4030 | 10200202 |  | Point | External Combustion Boilers | Industrial | Bituminous/Subbituminous Coal | Pulverized Coal: Dry Bottom | 34465468 | 34465-46-8 | Hexachlorodibenzo-p-dioxins, total | 224 | 127 | 188 | FABRIC FILTER | #N/A | 0 |  | 3e-09 |  | 0 | Lb | Tons | Bituminous Coal | Burned | Bituminous CoalTonsBurned |  | 1.1 |  | EPA. September, 1998. Section 1.1, Bituminous and Subbituminous Coal Combustion. In: Compilation of Air Pollutant Emission Factors, Volume 1: Stationary Point and Area Sources, Fifth Edition, AP-42, Supplement E. U.S. Environmental Protection Agency, Office of Air Quality Planning and Standards. Research Triangle Park, North Carolina. | E | 0 | 1998-09-01 |  | 0
4031 | 10200202 |  | Point | External Combustion Boilers | Industrial | Bituminous/Subbituminous Coal | Pulverized Coal: Dry Bottom |  |  | Hexachlorodibenzofurans, total | 223 | 99 | 169 | MISCELLANEOUS CONTROL DEVICES | #N/A | 1 | 1 | 1.92e-10 | 1.92e-10 | 0 | Lb | Tons | Bituminous Coal | Burned | Bituminous CoalTonsBurned |  | 1.1 | ELECTROSTATIC PRECIPITATOR or a FABRIC FILTER | EPA. September, 1998. Section 1.1, Bituminous and Subbituminous Coal Combustion. In: Compilation of Air Pollutant Emission Factors, Volume 1: Stationary Point and Area Sources, Fifth Edition, AP-42, Supplement E. U.S. Environmental Protection Agency, Office of Air Quality Planning and Standards. Research Triangle Park, North Carolina. | D | 0 |  |  | 0
4032 | 10200202 |  | Point | External Combustion Boilers | Industrial | Bituminous/Subbituminous Coal | Pulverized Coal: Dry Bottom |  |  | Hexachlorodibenzofurans, total | 223 | 202 | 217 | SPRAY DRYER | #N/A | 1 | 1 | 1.27e-08 | 1.27e-08 | 0 | Lb | Tons | Bituminous Coal | Burned | Bituminous CoalTonsBurned |  | 1.1 |  | EPA. October, 1996. Section 1.1, Table 11, Bituminous and Subbituminous Coal Combustion. In: Compilation of Air Pollutant Emission Factors, Volume 1: Stationary Point and Area Sources, Fifth Edition, AP-42, Supplement B. U.S. Environmental Protection Agency, Office of Air Quality Planning and Standards. Research Triangle Park, North Carolina. | E | 0 |  | 1998-09-01 | 0
4033 | 10200202 |  | Point | External Combustion Boilers | Industrial | Bituminous/Subbituminous Coal | Pulverized Coal: Dry Bottom |  |  | Hexachlorodibenzofurans, total | 223 | 202 | 217 | SPRAY DRYER | #N/A | 1 | 1 | 1.27e-08 | 1.27e-08 | 0 | Lb | Tons | Bituminous Coal | Burned | Bituminous CoalTonsBurned |  | 1.1 |  | EPA. September, 1998. Section 1.1, Bituminous and Subbituminous Coal Combustion. In: Compilation of Air Pollutant Emission Factors, Volume 1: Stationary Point and Area Sources, Fifth Edition, AP-42, Supplement E. U.S. Environmental Protection Agency, Office of Air Quality Planning and Standards. Research Triangle Park, North Carolina. | E | 0 | 1998-09-01 |  | 0
4033 | 10200202 |  | Point | External Combustion Boilers | Industrial | Bituminous/Subbituminous Coal | Pulverized Coal: Dry Bottom |  |  | Hexachlorodibenzofurans, total | 223 | 127 | 188 | FABRIC FILTER | #N/A | 0 |  | 1.27e-08 |  | 0 | Lb | Tons | Bituminous Coal | Burned | Bituminous CoalTonsBurned |  | 1.1 |  | EPA. September, 1998. Section 1.1, Bituminous and Subbituminous Coal Combustion. In: Compilation of Air Pollutant Emission Factors, Volume 1: Stationary Point and Area Sources, Fifth Edition, AP-42, Supplement E. U.S. Environmental Protection Agency, Office of Air Quality Planning and Standards. Research Triangle Park, North Carolina. | E | 0 | 1998-09-01 |  | 0
4034 | 10200202 |  | Point | External Combustion Boilers | Industrial | Bituminous/Subbituminous Coal | Pulverized Coal: Dry Bottom | 7647010 | 7647-01-0 | Hydrogen chloride | 230 | 0 | 129 | UNCONTROLLED | #N/A | 1 | 1 | 1.2 | 1.2 | 0 | Lb | Tons | Bituminous Coal | Burned | Bituminous CoalTonsBurned |  | 1.1 |  | EPA. September, 1998. Section 1.1, Bituminous and Subbituminous Coal Combustion. In: Compilation of Air Pollutant Emission Factors, Volume 1: Stationary Point and Area Sources, Fifth Edition, AP-42, Supplement E. U.S. Environmental Protection Agency, Office of Air Quality Planning and Standards. Research Triangle Park, North Carolina. | B | 0 |  |  | 0
4035 | 10200202 |  | Point | External Combustion Boilers | Industrial | Bituminous/Subbituminous Coal | Pulverized Coal: Dry Bottom | 7664393 | 7664-39-3 | Hydrogen fluoride | 232 | 0 | 129 | UNCONTROLLED | #N/A | 1 | 1 | 0.15 | 0.15 | 0 | Lb | Tons | Bituminous Coal | Burned | Bituminous CoalTonsBurned |  | 1.1 |  | EPA. September, 1998. Section 1.1, Bituminous and Subbituminous Coal Combustion. In: Compilation of Air Pollutant Emission Factors, Volume 1: Stationary Point and Area Sources, Fifth Edition, AP-42, Supplement E. U.S. Environmental Protection Agency, Office of Air Quality Planning and Standards. Research Triangle Park, North Carolina. | B | 0 |  |  | 0
4036 | 10200202 |  | Point | External Combustion Boilers | Industrial | Bituminous/Subbituminous Coal | Pulverized Coal: Dry Bottom | 193395 | 193-39-5 | Indeno(1,2,3-cd)pyrene | 237 | 99 | 169 | MISCELLANEOUS CONTROL DEVICES | #N/A | 1 | 1 | 6.1e-08 | 6.1e-08 | 0 | Lb | Tons | Bituminous Coal | Burned | Bituminous CoalTonsBurned |  | 1.1 | ESP or FABRIC FILTER only & WET LIMESTONE SCRUBBER or SPRAY DRYER w/ESP or FABRIC FILTER | EPA. September, 1998. Section 1.1, Bituminous and Subbituminous Coal Combustion. In: Compilation of Air Pollutant Emission Factors, Volume 1: Stationary Point and Area Sources, Fifth Edition, AP-42, Supplement E. U.S. Environmental Protection Agency, Office of Air Quality Planning and Standards. Research Triangle Park, North Carolina. | C | 0 |  |  | 0
4037 | 10200202 |  | Point | External Combustion Boilers | Industrial | Bituminous/Subbituminous Coal | Pulverized Coal: Dry Bottom | 1330207 | 1330-20-7 | Isomers of xylene | 246 | 99 | 169 | MISCELLANEOUS CONTROL DEVICES | #N/A | 1 | 1 | 3.7e-05 | 3.7e-05 | 0 | Lb | Tons | Bituminous Coal | Burned | Bituminous CoalTonsBurned |  | 1.1 | ESP or FABRIC FILTER only & WET LIMESTONE SCRUBBER or SPRAY DRYER w/ESP or FABRIC FILTER | EPA. September, 1998. Section 1.1, Bituminous and Subbituminous Coal Combustion. In: Compilation of Air Pollutant Emission Factors, Volume 1: Stationary Point and Area Sources, Fifth Edition, AP-42, Supplement E. U.S. Environmental Protection Agency, Office of Air Quality Planning and Standards. Research Triangle Park, North Carolina. | C | 0 |  |  | 0
4038 | 10200202 |  | Point | External Combustion Boilers | Industrial | Bituminous/Subbituminous Coal | Pulverized Coal: Dry Bottom | 78591 | 78-59-1 | Isophorone | 247 | 99 | 169 | MISCELLANEOUS CONTROL DEVICES | #N/A | 1 | 1 | 0.00058 | 0.00058 | 0 | Lb | Tons | Bituminous Coal | Burned | Bituminous CoalTonsBurned |  | 1.1 | ESP or FABRIC FILTER only & WET LIMESTONE SCRUBBER or SPRAY DRYER w/ESP or FABRIC FILTER | EPA. September, 1998. Section 1.1, Bituminous and Subbituminous Coal Combustion. In: Compilation of Air Pollutant Emission Factors, Volume 1: Stationary Point and Area Sources, Fifth Edition, AP-42, Supplement E. U.S. Environmental Protection Agency, Office of Air Quality Planning and Standards. Research Triangle Park, North Carolina. | D | 0 |  |  | 0
4039 | 10200202 |  | Point | External Combustion Boilers | Industrial | Bituminous/Subbituminous Coal | Pulverized Coal: Dry Bottom | 98828 | 98-82-8 | Isopropylbenzene | 248 | 99 | 169 | MISCELLANEOUS CONTROL DEVICES | #N/A | 1 | 1 | 5.3e-06 | 5.3e-06 | 0 | Lb | Tons | Bituminous Coal | Burned | Bituminous CoalTonsBurned |  | 1.1 | ESP or FABRIC FILTER only & WET LIMESTONE SCRUBBER or SPRAY DRYER w/ESP or FABRIC FILTER | EPA. September, 1998. Section 1.1, Bituminous and Subbituminous Coal Combustion. In: Compilation of Air Pollutant Emission Factors, Volume 1: Stationary Point and Area Sources, Fifth Edition, AP-42, Supplement E. U.S. Environmental Protection Agency, Office of Air Quality Planning and Standards. Research Triangle Park, North Carolina. | E | 0 |  |  | 0
4040 | 10200202 |  | Point | External Combustion Boilers | Industrial | Bituminous/Subbituminous Coal | Pulverized Coal: Dry Bottom | 7439921 | 7439-92-1 | Lead | 250 | 0 | 129 | UNCONTROLLED | #N/A | 1 | 1 | 0.0133 | 0.0133 | 0 | Lb | Tons | Bituminous Coal | Burned | Bituminous CoalTonsBurned |  | 1.1 | Based on literature review. | EPA. 1995. Section 1.1, Bituminous and Subbituminous Coal Combustion. In: Compilation of Air Pollutant Emission Factors, Volume 1: Stationary Point and Area Sources, Fifth Edition, AP-42. U.S. Environmental Protection Agency, Office of Air Quality Planning and Standards. Research Triangle Park, North Carolina. | E | 0 |  | 1998-09-01 | 0
4041 | 10200202 |  | Point | External Combustion Boilers | Industrial | Bituminous/Subbituminous Coal | Pulverized Coal: Dry Bottom | 7439921 | 7439-92-1 | Lead | 250 | 99 | 169 | MISCELLANEOUS CONTROL DEVICES | #N/A | 1 | 1 | 0.00042 | 0.00042 | 0 | Lb | Tons | Bituminous Coal | Burned | Bituminous CoalTonsBurned |  | 1.1 | ESP or FABRIC FILTER only & WET LIMESTONE SCRUBBER or SPRAY DRYER w/ESP or FABRIC FILTER | EPA. September, 1998. Section 1.1, Bituminous and Subbituminous Coal Combustion. In: Compilation of Air Pollutant Emission Factors, Volume 1: Stationary Point and Area Sources, Fifth Edition, AP-42, Supplement E. U.S. Environmental Protection Agency, Office of Air Quality Planning and Standards. Research Triangle Park, North Carolina. | A | 0 |  |  | 0
4042 | 10200202 |  | Point | External Combustion Boilers | Industrial | Bituminous/Subbituminous Coal | Pulverized Coal: Dry Bottom |  | 7439-95-4 | Magnesium | 255 | 99 | 169 | MISCELLANEOUS CONTROL DEVICES | #N/A | 1 | 1 | 0.011 | 0.011 | 0 | Lb | Tons | Bituminous Coal | Burned | Bituminous CoalTonsBurned |  | 1.1 | ESP or FABRIC FILTER only & WET LIMESTONE SCRUBBER or SPRAY DRYER w/ESP or FABRIC FILTER | EPA. September, 1998. Section 1.1, Bituminous and Subbituminous Coal Combustion. In: Compilation of Air Pollutant Emission Factors, Volume 1: Stationary Point and Area Sources, Fifth Edition, AP-42, Supplement E. U.S. Environmental Protection Agency, Office of Air Quality Planning and Standards. Research Triangle Park, North Carolina. | A | 0 |  |  | 0
4043 | 10200202 |  | Point | External Combustion Boilers | Industrial | Bituminous/Subbituminous Coal | Pulverized Coal: Dry Bottom | 7439965 | 7439-96-5 | Manganese | 257 | 0 | 129 | UNCONTROLLED | #N/A | 1 | 1 | 2.280E-4 - 2.980E-3 | #VALUE! | 0 | Lb | Million Btus | Heat | Input | HeatMillion BtusInput |  | 1.1 | Based on literature review. | EPA. September, 1998. Section 1.1, Bituminous and Subbituminous Coal Combustion. In: Compilation of Air Pollutant Emission Factors, Volume 1: Stationary Point and Area Sources, Fifth Edition, AP-42, Supplement E. U.S. Environmental Protection Agency, Office of Air Quality Planning and Standards. Research Triangle Park, North Carolina. | E | 0 |  |  | 0
4044 | 10200202 |  | Point | External Combustion Boilers | Industrial | Bituminous/Subbituminous Coal | Pulverized Coal: Dry Bottom | 7439965 | 7439-96-5 | Manganese | 257 | 99 | 169 | MISCELLANEOUS CONTROL DEVICES | #N/A | 1 | 1 | 0.00049 | 0.00049 | 0 | Lb | Tons | Bituminous Coal | Burned | Bituminous CoalTonsBurned |  | 1.1 | ESP or FABRIC FILTER only & WET LIMESTONE SCRUBBER or SPRAY DRYER w/ESP or FABRIC FILTER | EPA. September, 1998. Section 1.1, Bituminous and Subbituminous Coal Combustion. In: Compilation of Air Pollutant Emission Factors, Volume 1: Stationary Point and Area Sources, Fifth Edition, AP-42, Supplement E. U.S. Environmental Protection Agency, Office of Air Quality Planning and Standards. Research Triangle Park, North Carolina. | A | 0 |  |  | 0
4045 | 10200202 |  | Point | External Combustion Boilers | Industrial | Bituminous/Subbituminous Coal | Pulverized Coal: Dry Bottom | 7439976 | 7439-97-6 | Mercury | 260 | 0 | 129 | UNCONTROLLED | #N/A | 1 | 1 | 1.6e-05 | 1.6e-05 | 0 | Lb | Million Btus | Heat | Input | HeatMillion BtusInput |  | 1.1 | Based on literature review. | EPA. September, 1998. Section 1.1, Bituminous and Subbituminous Coal Combustion. In: Compilation of Air Pollutant Emission Factors, Volume 1: Stationary Point and Area Sources, Fifth Edition, AP-42, Supplement E. U.S. Environmental Protection Agency, Office of Air Quality Planning and Standards. Research Triangle Park, North Carolina. | E | 0 |  |  | 0
4046 | 10200202 |  | Point | External Combustion Boilers | Industrial | Bituminous/Subbituminous Coal | Pulverized Coal: Dry Bottom | 7439976 | 7439-97-6 | Mercury | 260 | 99 | 169 | MISCELLANEOUS CONTROL DEVICES | #N/A | 1 | 1 | 8.3e-05 | 8.3e-05 | 0 | Lb | Tons | Bituminous Coal | Burned | Bituminous CoalTonsBurned |  | 1.1 | ESP or FABRIC FILTER only & WET LIMESTONE SCRUBBER or SPRAY DRYER w/ESP or FABRIC FILTER | EPA. September, 1998. Section 1.1, Bituminous and Subbituminous Coal Combustion. In: Compilation of Air Pollutant Emission Factors, Volume 1: Stationary Point and Area Sources, Fifth Edition, AP-42, Supplement E. U.S. Environmental Protection Agency, Office of Air Quality Planning and Standards. Research Triangle Park, North Carolina. | A | 0 |  |  | 0
4047 | 10200202 |  | Point | External Combustion Boilers | Industrial | Bituminous/Subbituminous Coal | Pulverized Coal: Dry Bottom |  | 74-82-8 | Methane | 261 | 0 | 129 | UNCONTROLLED | #N/A | 1 | 1 | 0.04 | 0.04 | 0 | Lb | Tons | Bituminous Coal | Burned | Bituminous CoalTonsBurned |  | 1.1 |  | EPA. September, 1998. Section 1.1, Bituminous and Subbituminous Coal Combustion. In: Compilation of Air Pollutant Emission Factors, Volume 1: Stationary Point and Area Sources, Fifth Edition, AP-42, Supplement E. U.S. Environmental Protection Agency, Office of Air Quality Planning and Standards. Research Triangle Park, North Carolina. | B | 0 |  |  | 0
4048 | 10200202 |  | Point | External Combustion Boilers | Industrial | Bituminous/Subbituminous Coal | Pulverized Coal: Dry Bottom | 74839 | 74-83-9 | Methyl bromide | 264 | 99 | 169 | MISCELLANEOUS CONTROL DEVICES | #N/A | 1 | 1 | 0.00016 | 0.00016 | 0 | Lb | Tons | Bituminous Coal | Burned | Bituminous CoalTonsBurned |  | 1.1 | ESP or FABRIC FILTER only & WET LIMESTONE SCRUBBER or SPRAY DRYER w/ESP or FABRIC FILTER | EPA. September, 1998. Section 1.1, Bituminous and Subbituminous Coal Combustion. In: Compilation of Air Pollutant Emission Factors, Volume 1: Stationary Point and Area Sources, Fifth Edition, AP-42, Supplement E. U.S. Environmental Protection Agency, Office of Air Quality Planning and Standards. Research Triangle Park, North Carolina. | D | 0 |  |  | 0
4049 | 10200202 |  | Point | External Combustion Boilers | Industrial | Bituminous/Subbituminous Coal | Pulverized Coal: Dry Bottom | 74873 | 74-87-3 | Methyl chloride | 267 | 99 | 169 | MISCELLANEOUS CONTROL DEVICES | #N/A | 1 | 1 | 0.00053 | 0.00053 | 0 | Lb | Tons | Bituminous Coal | Burned | Bituminous CoalTonsBurned |  | 1.1 | ESP or FABRIC FILTER only & WET LIMESTONE SCRUBBER or SPRAY DRYER w/ESP or FABRIC FILTER | EPA. September, 1998. Section 1.1, Bituminous and Subbituminous Coal Combustion. In: Compilation of Air Pollutant Emission Factors, Volume 1: Stationary Point and Area Sources, Fifth Edition, AP-42, Supplement E. U.S. Environmental Protection Agency, Office of Air Quality Planning and Standards. Research Triangle Park, North Carolina. | D | 0 |  |  | 0
4050 | 10200202 |  | Point | External Combustion Boilers | Industrial | Bituminous/Subbituminous Coal | Pulverized Coal: Dry Bottom | 3697243 | 3697-24-3 | 5-Methyl Chrysene | 67 | 99 | 169 | MISCELLANEOUS CONTROL DEVICES | #N/A | 1 | 1 | 2.2e-08 | 2.2e-08 | 0 | Lb | Tons | Bituminous Coal | Burned | Bituminous CoalTonsBurned |  | 1.1 | ESP or FABRIC FILTER only & WET LIMESTONE SCRUBBER or SPRAY DRYER w/ESP or FABRIC FILTER | EPA. September, 1998. Section 1.1, Bituminous and Subbituminous Coal Combustion. In: Compilation of Air Pollutant Emission Factors, Volume 1: Stationary Point and Area Sources, Fifth Edition, AP-42, Supplement E. U.S. Environmental Protection Agency, Office of Air Quality Planning and Standards. Research Triangle Park, North Carolina. | D | 0 |  |  | 0
4051 | 10200202 |  | Point | External Combustion Boilers | Industrial | Bituminous/Subbituminous Coal | Pulverized Coal: Dry Bottom | 78933 | 78-93-3 | Methyl ethyl ketone | 268 | 99 | 169 | MISCELLANEOUS CONTROL DEVICES | #N/A | 1 | 1 | 0.00039 | 0.00039 | 0 | Lb | Tons | Bituminous Coal | Burned | Bituminous CoalTonsBurned |  | 1.1 | ESP or FABRIC FILTER only & WET LIMESTONE SCRUBBER or SPRAY DRYER w/ESP or FABRIC FILTER | EPA. September, 1998. Section 1.1, Bituminous and Subbituminous Coal Combustion. In: Compilation of Air Pollutant Emission Factors, Volume 1: Stationary Point and Area Sources, Fifth Edition, AP-42, Supplement E. U.S. Environmental Protection Agency, Office of Air Quality Planning and Standards. Research Triangle Park, North Carolina. | D | 0 |  |  | 0
4052 | 10200202 |  | Point | External Combustion Boilers | Industrial | Bituminous/Subbituminous Coal | Pulverized Coal: Dry Bottom | 60344 | 60-34-4 | Methyl hydrazine | 270 | 99 | 169 | MISCELLANEOUS CONTROL DEVICES | #N/A | 1 | 1 | 0.00017 | 0.00017 | 0 | Lb | Tons | Bituminous Coal | Burned | Bituminous CoalTonsBurned |  | 1.1 | ESP or FABRIC FILTER only & WET LIMESTONE SCRUBBER or SPRAY DRYER w/ESP or FABRIC FILTER | EPA. September, 1998. Section 1.1, Bituminous and Subbituminous Coal Combustion. In: Compilation of Air Pollutant Emission Factors, Volume 1: Stationary Point and Area Sources, Fifth Edition, AP-42, Supplement E. U.S. Environmental Protection Agency, Office of Air Quality Planning and Standards. Research Triangle Park, North Carolina. | E | 0 |  |  | 0
4053 | 10200202 |  | Point | External Combustion Boilers | Industrial | Bituminous/Subbituminous Coal | Pulverized Coal: Dry Bottom | 80626 | 80-62-6 | Methyl methacrylate | 275 | 99 | 169 | MISCELLANEOUS CONTROL DEVICES | #N/A | 1 | 1 | 2e-05 | 2e-05 | 0 | Lb | Tons | Bituminous Coal | Burned | Bituminous CoalTonsBurned |  | 1.1 | ESP or FABRIC FILTER only & WET LIMESTONE SCRUBBER or SPRAY DRYER w/ESP or FABRIC FILTER | EPA. September, 1998. Section 1.1, Bituminous and Subbituminous Coal Combustion. In: Compilation of Air Pollutant Emission Factors, Volume 1: Stationary Point and Area Sources, Fifth Edition, AP-42, Supplement E. U.S. Environmental Protection Agency, Office of Air Quality Planning and Standards. Research Triangle Park, North Carolina. | E | 0 |  |  | 0
4054 | 10200202 |  | Point | External Combustion Boilers | Industrial | Bituminous/Subbituminous Coal | Pulverized Coal: Dry Bottom | 110543 | 110-54-3 | N-Hexane | 295 | 99 | 169 | MISCELLANEOUS CONTROL DEVICES | #N/A | 1 | 1 | 6.7e-05 | 6.7e-05 | 0 | Lb | Tons | Bituminous Coal | Burned | Bituminous CoalTonsBurned |  | 1.1 | ESP or FABRIC FILTER only & WET LIMESTONE SCRUBBER or SPRAY DRYER w/ESP or FABRIC FILTER | EPA. September, 1998. Section 1.1, Bituminous and Subbituminous Coal Combustion. In: Compilation of Air Pollutant Emission Factors, Volume 1: Stationary Point and Area Sources, Fifth Edition, AP-42, Supplement E. U.S. Environmental Protection Agency, Office of Air Quality Planning and Standards. Research Triangle Park, North Carolina. | D | 0 |  |  | 0
4055 | 10200202 |  | Point | External Combustion Boilers | Industrial | Bituminous/Subbituminous Coal | Pulverized Coal: Dry Bottom | 91203 | 91-20-3 | Naphthalene | 291 | 99 | 169 | MISCELLANEOUS CONTROL DEVICES | #N/A | 1 | 1 | 1.3e-05 | 1.3e-05 | 0 | Lb | Tons | Bituminous Coal | Burned | Bituminous CoalTonsBurned |  | 1.1 | ESP or FABRIC FILTER only & WET LIMESTONE SCRUBBER or SPRAY DRYER w/ESP or FABRIC FILTER | EPA. September, 1998. Section 1.1, Bituminous and Subbituminous Coal Combustion. In: Compilation of Air Pollutant Emission Factors, Volume 1: Stationary Point and Area Sources, Fifth Edition, AP-42, Supplement E. U.S. Environmental Protection Agency, Office of Air Quality Planning and Standards. Research Triangle Park, North Carolina. | C | 0 |  |  | 0
4056 | 10200202 |  | Point | External Combustion Boilers | Industrial | Bituminous/Subbituminous Coal | Pulverized Coal: Dry Bottom | 7440020 | 7440-02-0 | Nickel | 296 | 0 | 129 | UNCONTROLLED | #N/A | 1 | 1 | 1.030E-3 - 1.290E-3 | #VALUE! | 0 | Lb | Million Btus | Heat | Input | HeatMillion BtusInput |  | 1.1 | Based on literature review. | EPA. September, 1998. Section 1.1, Bituminous and Subbituminous Coal Combustion. In: Compilation of Air Pollutant Emission Factors, Volume 1: Stationary Point and Area Sources, Fifth Edition, AP-42, Supplement E. U.S. Environmental Protection Agency, Office of Air Quality Planning and Standards. Research Triangle Park, North Carolina. | E | 0 |  |  | 0
4057 | 10200202 |  | Point | External Combustion Boilers | Industrial | Bituminous/Subbituminous Coal | Pulverized Coal: Dry Bottom | 7440020 | 7440-02-0 | Nickel | 296 | 99 | 169 | MISCELLANEOUS CONTROL DEVICES | #N/A | 1 | 1 | 0.00028 | 0.00028 | 0 | Lb | Tons | Bituminous Coal | Burned | Bituminous CoalTonsBurned |  | 1.1 | ESP or FABRIC FILTER only & WET LIMESTONE SCRUBBER or SPRAY DRYER w/ESP or FABRIC FILTER | EPA. September, 1998. Section 1.1, Bituminous and Subbituminous Coal Combustion. In: Compilation of Air Pollutant Emission Factors, Volume 1: Stationary Point and Area Sources, Fifth Edition, AP-42, Supplement E. U.S. Environmental Protection Agency, Office of Air Quality Planning and Standards. Research Triangle Park, North Carolina. | A | 0 |  |  | 0
4058 | 10200202 |  | Point | External Combustion Boilers | Industrial | Bituminous/Subbituminous Coal | Pulverized Coal: Dry Bottom | NOX |  | Nitrogen oxides (NOx) | 303 | 0 | 129 | UNCONTROLLED | #N/A | 1 | 1 | 21.7 | 21.7 | 0 | Lb | Tons | Bituminous Coal | Burned | Bituminous CoalTonsBurned |  | 1.1 | Expressed as NO2. Generally, 95+ volume % of nitrogen oxides present in combustion exhaust will be in the form of NO, the rest NO2. To express factors as NO, multiply factors by 0.66. | EPA. 1995. Section 1.1, Bituminous and Subbituminous Coal Combustion. In: Compilation of Air Pollutant Emission Factors, Volume 1: Stationary Point and Area Sources, Fifth Edition, AP-42. U.S. Environmental Protection Agency, Office of Air Quality Planning and Standards. Research Triangle Park, North Carolina. | A | 0 |  | 1998-09-01 | 0
4059 | 10200202 |  | Point | External Combustion Boilers | Industrial | Bituminous/Subbituminous Coal | Pulverized Coal: Dry Bottom | NOX |  | Nitrogen oxides (NOx) | 303 | 0 | 129 | UNCONTROLLED | #N/A | 1 | 1 | 22 | 22 | 0 | Lb | Tons | Bituminous Coal | Burned | Bituminous CoalTonsBurned |  | 1.1 | Expressed as NO2. | EPA. September, 1998. Section 1.1, Bituminous and Subbituminous Coal Combustion. In: Compilation of Air Pollutant Emission Factors, Volume 1: Stationary Point and Area Sources, Fifth Edition, AP-42, Supplement E. U.S. Environmental Protection Agency, Office of Air Quality Planning and Standards. Research Triangle Park, North Carolina. | A | 0 | 1998-09-01 |  | 2 | Factor is for Pre-NSPS boilers.
4060 | 10200202 |  | Point | External Combustion Boilers | Industrial | Bituminous/Subbituminous Coal | Pulverized Coal: Dry Bottom | NOX |  | Nitrogen oxides (NOx) | 303 | 0 | 129 | UNCONTROLLED | #N/A | 1 | 1 | 12 | 12 | 0 | Lb | Tons | Bituminous Coal | Burned | Bituminous CoalTonsBurned |  | 1.1 | Expressed as NO2. | EPA. September, 1998. Section 1.1, Bituminous and Subbituminous Coal Combustion. In: Compilation of Air Pollutant Emission Factors, Volume 1: Stationary Point and Area Sources, Fifth Edition, AP-42, Supplement E. U.S. Environmental Protection Agency, Office of Air Quality Planning and Standards. Research Triangle Park, North Carolina. | A | 0 | 1998-09-01 |  | 2 | Factor is for Post-NSPS boilers.
4061 | 10200202 |  | Point | External Combustion Boilers | Industrial | Bituminous/Subbituminous Coal | Pulverized Coal: Dry Bottom | NOX |  | Nitrogen oxides (NOx) | 303 | 205 | 220 | LOW NOX BURNERS | #N/A | 1 | 1 | 11 | 11 | 0 | Lb | Tons | Bituminous Coal | Burned | Bituminous CoalTonsBurned |  | 1.1 | Expressed as NO2. | EPA. September, 1998. Section 1.1, Bituminous and Subbituminous Coal Combustion. In: Compilation of Air Pollutant Emission Factors, Volume 1: Stationary Point and Area Sources, Fifth Edition, AP-42, Supplement E. U.S. Environmental Protection Agency, Office of Air Quality Planning and Standards. Research Triangle Park, North Carolina. | A | 0 | 1998-09-01 |  | 0
4062 | 10200202 |  | Point | External Combustion Boilers | Industrial | Bituminous/Subbituminous Coal | Pulverized Coal: Dry Bottom |  | 10024-97-2 | Nitrous oxide | 304 | 0 | 129 | UNCONTROLLED | #N/A | 1 | 1 | 0.09 | 0.09 | 0 | Lb | Tons | Bituminous Coal | Burned | Bituminous CoalTonsBurned |  | 1.1 |  | EPA. 1995. Section 1.1, Bituminous and Subbituminous Coal Combustion. In: Compilation of Air Pollutant Emission Factors, Volume 1: Stationary Point and Area Sources, Fifth Edition, AP-42. U.S. Environmental Protection Agency, Office of Air Quality Planning and Standards. Research Triangle Park, North Carolina. | D | 0 |  | 1998-09-01 | 0
4063 | 10200202 |  | Point | External Combustion Boilers | Industrial | Bituminous/Subbituminous Coal | Pulverized Coal: Dry Bottom |  | 10024-97-2 | Nitrous oxide | 304 | 0 | 129 | UNCONTROLLED | #N/A | 1 | 1 | 0.03 | 0.03 | 0 | Lb | Tons | Bituminous Coal | Burned | Bituminous CoalTonsBurned |  | 1.1 |  | EPA. September, 1998. Section 1.1, Bituminous and Subbituminous Coal Combustion. In: Compilation of Air Pollutant Emission Factors, Volume 1: Stationary Point and Area Sources, Fifth Edition, AP-42, Supplement E. U.S. Environmental Protection Agency, Office of Air Quality Planning and Standards. Research Triangle Park, North Carolina. | B | 0 | 1998-09-01 |  | 0
4064 | 10200202 |  | Point | External Combustion Boilers | Industrial | Bituminous/Subbituminous Coal | Pulverized Coal: Dry Bottom | 3268879 | 3268-87-9 | Octachlorodibenzo-p-dioxins, total | 312 | 99 | 169 | MISCELLANEOUS CONTROL DEVICES | #N/A | 1 | 1 | 4.16e-10 | 4.16e-10 | 0 | Lb | Tons | Bituminous Coal | Burned | Bituminous CoalTonsBurned |  | 1.1 | ELECTROSTATIC PRECIPITATOR or a FABRIC FILTER | EPA. September, 1998. Section 1.1, Bituminous and Subbituminous Coal Combustion. In: Compilation of Air Pollutant Emission Factors, Volume 1: Stationary Point and Area Sources, Fifth Edition, AP-42, Supplement E. U.S. Environmental Protection Agency, Office of Air Quality Planning and Standards. Research Triangle Park, North Carolina. | D | 0 |  |  | 0
4065 | 10200202 |  | Point | External Combustion Boilers | Industrial | Bituminous/Subbituminous Coal | Pulverized Coal: Dry Bottom | 3268879 | 3268-87-9 | Octachlorodibenzo-p-dioxins, total | 312 | 202 | 217 | SPRAY DRYER | #N/A | 1 | 1 | 2.87e-08 | 2.87e-08 | 0 | Lb | Tons | Bituminous Coal | Burned | Bituminous CoalTonsBurned |  | 1.1 |  | EPA. October, 1996. Section 1.1, Table 11, Bituminous and Subbituminous Coal Combustion. In: Compilation of Air Pollutant Emission Factors, Volume 1: Stationary Point and Area Sources, Fifth Edition, AP-42, Supplement B. U.S. Environmental Protection Agency, Office of Air Quality Planning and Standards. Research Triangle Park, North Carolina. | E | 0 |  | 1998-09-01 | 0
4066 | 10200202 |  | Point | External Combustion Boilers | Industrial | Bituminous/Subbituminous Coal | Pulverized Coal: Dry Bottom | 3268879 | 3268-87-9 | Octachlorodibenzo-p-dioxins, total | 312 | 202 | 217 | SPRAY DRYER | #N/A | 1 | 1 | 2.87e-08 | 2.87e-08 | 0 | Lb | Tons | Bituminous Coal | Burned | Bituminous CoalTonsBurned |  | 1.1 |  | EPA. September, 1998. Section 1.1, Bituminous and Subbituminous Coal Combustion. In: Compilation of Air Pollutant Emission Factors, Volume 1: Stationary Point and Area Sources, Fifth Edition, AP-42, Supplement E. U.S. Environmental Protection Agency, Office of Air Quality Planning and Standards. Research Triangle Park, North Carolina. | E | 0 | 1998-09-01 |  | 0
4066 | 10200202 |  | Point | External Combustion Boilers | Industrial | Bituminous/Subbituminous Coal | Pulverized Coal: Dry Bottom | 3268879 | 3268-87-9 | Octachlorodibenzo-p-dioxins, total | 312 | 127 | 188 | FABRIC FILTER | #N/A | 0 |  | 2.87e-08 |  | 0 | Lb | Tons | Bituminous Coal | Burned | Bituminous CoalTonsBurned |  | 1.1 |  | EPA. September, 1998. Section 1.1, Bituminous and Subbituminous Coal Combustion. In: Compilation of Air Pollutant Emission Factors, Volume 1: Stationary Point and Area Sources, Fifth Edition, AP-42, Supplement E. U.S. Environmental Protection Agency, Office of Air Quality Planning and Standards. Research Triangle Park, North Carolina. | E | 0 | 1998-09-01 |  | 0
4067 | 10200202 |  | Point | External Combustion Boilers | Industrial | Bituminous/Subbituminous Coal | Pulverized Coal: Dry Bottom | 39001020 | 39001-02-0 | Octachlorodibenzofurans, total | 311 | 99 | 169 | MISCELLANEOUS CONTROL DEVICES | #N/A | 1 | 1 | 6.63e-11 | 6.63e-11 | 0 | Lb | Tons | Bituminous Coal | Burned | Bituminous CoalTonsBurned |  | 1.1 | ELECTROSTATIC PRECIPITATOR or a FABRIC FILTER | EPA. September, 1998. Section 1.1, Bituminous and Subbituminous Coal Combustion. In: Compilation of Air Pollutant Emission Factors, Volume 1: Stationary Point and Area Sources, Fifth Edition, AP-42, Supplement E. U.S. Environmental Protection Agency, Office of Air Quality Planning and Standards. Research Triangle Park, North Carolina. | D | 0 |  |  | 0
4068 | 10200202 |  | Point | External Combustion Boilers | Industrial | Bituminous/Subbituminous Coal | Pulverized Coal: Dry Bottom | 39001020 | 39001-02-0 | Octachlorodibenzofurans, total | 311 | 202 | 217 | SPRAY DRYER | #N/A | 1 | 1 | 1.37e-07 | 1.37e-07 | 0 | Lb | Tons | Bituminous Coal | Burned | Bituminous CoalTonsBurned |  | 1.1 |  | EPA. October, 1996. Section 1.1, Table 11, Bituminous and Subbituminous Coal Combustion. In: Compilation of Air Pollutant Emission Factors, Volume 1: Stationary Point and Area Sources, Fifth Edition, AP-42, Supplement B. U.S. Environmental Protection Agency, Office of Air Quality Planning and Standards. Research Triangle Park, North Carolina. | E | 0 |  | 1998-09-01 | 0
4069 | 10200202 |  | Point | External Combustion Boilers | Industrial | Bituminous/Subbituminous Coal | Pulverized Coal: Dry Bottom | 39001020 | 39001-02-0 | Octachlorodibenzofurans, total | 311 | 202 | 217 | SPRAY DRYER | #N/A | 1 | 1 | 1.37e-07 | 1.37e-07 | 0 | Lb | Tons | Bituminous Coal | Burned | Bituminous CoalTonsBurned |  | 1.1 |  | EPA. September, 1998. Section 1.1, Bituminous and Subbituminous Coal Combustion. In: Compilation of Air Pollutant Emission Factors, Volume 1: Stationary Point and Area Sources, Fifth Edition, AP-42, Supplement E. U.S. Environmental Protection Agency, Office of Air Quality Planning and Standards. Research Triangle Park, North Carolina. | E | 0 | 1998-09-01 |  | 0
4069 | 10200202 |  | Point | External Combustion Boilers | Industrial | Bituminous/Subbituminous Coal | Pulverized Coal: Dry Bottom | 39001020 | 39001-02-0 | Octachlorodibenzofurans, total | 311 | 127 | 188 | FABRIC FILTER | #N/A | 0 |  | 1.37e-07 |  | 0 | Lb | Tons | Bituminous Coal | Burned | Bituminous CoalTonsBurned |  | 1.1 |  | EPA. September, 1998. Section 1.1, Bituminous and Subbituminous Coal Combustion. In: Compilation of Air Pollutant Emission Factors, Volume 1: Stationary Point and Area Sources, Fifth Edition, AP-42, Supplement E. U.S. Environmental Protection Agency, Office of Air Quality Planning and Standards. Research Triangle Park, North Carolina. | E | 0 | 1998-09-01 |  | 0
4070 | 10200202 |  | Point | External Combustion Boilers | Industrial | Bituminous/Subbituminous Coal | Pulverized Coal: Dry Bottom |  |  | Pentachlorodibenzo-p-dioxins, total | 321 | 99 | 169 | MISCELLANEOUS CONTROL DEVICES | #N/A | 1 | 1 | 4.47e-11 | 4.47e-11 | 0 | Lb | Tons | Bituminous Coal | Burned | Bituminous CoalTonsBurned |  | 1.1 | ELECTROSTATIC PRECIPITATOR or a FABRIC FILTER | EPA. September, 1998. Section 1.1, Bituminous and Subbituminous Coal Combustion. In: Compilation of Air Pollutant Emission Factors, Volume 1: Stationary Point and Area Sources, Fifth Edition, AP-42, Supplement E. U.S. Environmental Protection Agency, Office of Air Quality Planning and Standards. Research Triangle Park, North Carolina. | D | 0 |  |  | 0
4071 | 10200202 |  | Point | External Combustion Boilers | Industrial | Bituminous/Subbituminous Coal | Pulverized Coal: Dry Bottom |  |  | Pentachlorodibenzo-p-dioxins, total | 321 | 202 | 217 | SPRAY DRYER | #N/A | 1 | 1 | 7.06e-10 | 7.06e-10 | 0 | Lb | Tons | Bituminous Coal | Burned | Bituminous CoalTonsBurned |  | 1.1 |  | EPA. September, 1998. Section 1.1, Bituminous and Subbituminous Coal Combustion. In: Compilation of Air Pollutant Emission Factors, Volume 1: Stationary Point and Area Sources, Fifth Edition, AP-42, Supplement E. U.S. Environmental Protection Agency, Office of Air Quality Planning and Standards. Research Triangle Park, North Carolina. | E | 0 |  |  | 0
4071 | 10200202 |  | Point | External Combustion Boilers | Industrial | Bituminous/Subbituminous Coal | Pulverized Coal: Dry Bottom |  |  | Pentachlorodibenzo-p-dioxins, total | 321 | 127 | 188 | FABRIC FILTER | #N/A | 0 |  | 7.06e-10 |  | 0 | Lb | Tons | Bituminous Coal | Burned | Bituminous CoalTonsBurned |  | 1.1 |  | EPA. September, 1998. Section 1.1, Bituminous and Subbituminous Coal Combustion. In: Compilation of Air Pollutant Emission Factors, Volume 1: Stationary Point and Area Sources, Fifth Edition, AP-42, Supplement E. U.S. Environmental Protection Agency, Office of Air Quality Planning and Standards. Research Triangle Park, North Carolina. | E | 0 |  |  | 0
4072 | 10200202 |  | Point | External Combustion Boilers | Industrial | Bituminous/Subbituminous Coal | Pulverized Coal: Dry Bottom | 30402154 |  | Pentachlorodibenzofurans, total | 320 | 99 | 169 | MISCELLANEOUS CONTROL DEVICES | #N/A | 1 | 1 | 3.53e-10 | 3.53e-10 | 0 | Lb | Tons | Bituminous Coal | Burned | Bituminous CoalTonsBurned |  | 1.1 | ELECTROSTATIC PRECIPITATOR or a FABRIC FILTER | EPA. September, 1998. Section 1.1, Bituminous and Subbituminous Coal Combustion. In: Compilation of Air Pollutant Emission Factors, Volume 1: Stationary Point and Area Sources, Fifth Edition, AP-42, Supplement E. U.S. Environmental Protection Agency, Office of Air Quality Planning and Standards. Research Triangle Park, North Carolina. | D | 0 |  |  | 0
4073 | 10200202 |  | Point | External Combustion Boilers | Industrial | Bituminous/Subbituminous Coal | Pulverized Coal: Dry Bottom | 30402154 |  | Pentachlorodibenzofurans, total | 320 | 202 | 217 | SPRAY DRYER | #N/A | 1 | 1 | 4.84e-09 | 4.84e-09 | 0 | Lb | Tons | Bituminous Coal | Burned | Bituminous CoalTonsBurned |  | 1.1 |  | EPA. September, 1998. Section 1.1, Bituminous and Subbituminous Coal Combustion. In: Compilation of Air Pollutant Emission Factors, Volume 1: Stationary Point and Area Sources, Fifth Edition, AP-42, Supplement E. U.S. Environmental Protection Agency, Office of Air Quality Planning and Standards. Research Triangle Park, North Carolina. | E | 0 |  |  | 0
4073 | 10200202 |  | Point | External Combustion Boilers | Industrial | Bituminous/Subbituminous Coal | Pulverized Coal: Dry Bottom | 30402154 |  | Pentachlorodibenzofurans, total | 320 | 127 | 188 | FABRIC FILTER | #N/A | 0 |  | 4.84e-09 |  | 0 | Lb | Tons | Bituminous Coal | Burned | Bituminous CoalTonsBurned |  | 1.1 |  | EPA. September, 1998. Section 1.1, Bituminous and Subbituminous Coal Combustion. In: Compilation of Air Pollutant Emission Factors, Volume 1: Stationary Point and Area Sources, Fifth Edition, AP-42, Supplement E. U.S. Environmental Protection Agency, Office of Air Quality Planning and Standards. Research Triangle Park, North Carolina. | E | 0 |  |  | 0
4074 | 10200202 |  | Point | External Combustion Boilers | Industrial | Bituminous/Subbituminous Coal | Pulverized Coal: Dry Bottom | 127184 | 127-18-4 | Perchloroethylene | 323 | 99 | 169 | MISCELLANEOUS CONTROL DEVICES | #N/A | 1 | 1 | 4.3e-05 | 4.3e-05 | 0 | Lb | Tons | Bituminous Coal | Burned | Bituminous CoalTonsBurned |  | 1.1 | ESP or FABRIC FILTER only & WET LIMESTONE SCRUBBER or SPRAY DRYER w/ESP or FABRIC FILTER | EPA. September, 1998. Section 1.1, Bituminous and Subbituminous Coal Combustion. In: Compilation of Air Pollutant Emission Factors, Volume 1: Stationary Point and Area Sources, Fifth Edition, AP-42, Supplement E. U.S. Environmental Protection Agency, Office of Air Quality Planning and Standards. Research Triangle Park, North Carolina. | D | 0 |  |  | 0
4075 | 10200202 | 1 | Point | External Combustion Boilers | Industrial | Bituminous/Subbituminous Coal | Pulverized Coal: Dry Bottom | PM-FIL |  | PM, filterable | 334 | 0 | 129 | UNCONTROLLED | #N/A | 1 | 1 | Formula |  | 0 | Lb | Tons | Bituminous Coal | Burned | Bituminous CoalTonsBurned | 1E1*A | 1.1 | Does not include condensible PM. Multiply the emission factor provided by the weight percent ash content of the coal to obtain lb/ton EF. A=% Ash content. | EPA. September, 1998. Section 1.1, Bituminous and Subbituminous Coal Combustion. In: Compilation of Air Pollutant Emission Factors, Volume 1: Stationary Point and Area Sources, Fifth Edition, AP-42, Supplement E. U.S. Environmental Protection Agency, Office of Air Quality Planning and Standards. Research Triangle Park, North Carolina. | A | 0 |  |  | 0
4076 | 10200202 |  | Point | External Combustion Boilers | Industrial | Bituminous/Subbituminous Coal | Pulverized Coal: Dry Bottom | PM-FIL |  | PM, filterable | 334 | 100 | 170 | BAGHOUSE | #N/A | 1 | 1 | Formula |  | 0 | Lb | Tons | Bituminous Coal | Burned | Bituminous CoalTonsBurned | 2E-2 * (% Ash Content) | 1.1 | Does not include condensible PM. Multiply the emission factor provided by the weight percent of the ash content of the coal to obtain lb/ton EF. | EPA. 1995. Section 1.1, Bituminous and Subbituminous Coal Combustion. In: Compilation of Air Pollutant Emission Factors, Volume 1: Stationary Point and Area Sources, Fifth Edition, AP-42. U.S. Environmental Protection Agency, Office of Air Quality Planning and Standards. Research Triangle Park, North Carolina. | E | 0 |  | 1998-09-01 | 0
4077 | 10200202 | 1 | Point | External Combustion Boilers | Industrial | Bituminous/Subbituminous Coal | Pulverized Coal: Dry Bottom | PM-FIL |  | PM, filterable | 334 | 100 | 170 | BAGHOUSE | #N/A | 1 | 1 | Formula |  | 0 | Lb | Tons | Bituminous Coal | Burned | Bituminous CoalTonsBurned | 2.0E-2*A | 1.1 | Baghouse estimated control efficiency is 99.8%. A= Coal ash weight percent, as fired. For example if coal ash weight is 8.2% then A=8.2. | EPA. September, 1998. Section 1.1, Bituminous and Subbituminous Coal Combustion. In: Compilation of Air Pollutant Emission Factors, Volume 1: Stationary Point and Area Sources, Fifth Edition, AP-42, Supplement E. U.S. Environmental Protection Agency, Office of Air Quality Planning and Standards. Research Triangle Park, North Carolina. | E | 0 | 1999-12-01 |  | 0
4078 | 10200202 |  | Point | External Combustion Boilers | Industrial | Bituminous/Subbituminous Coal | Pulverized Coal: Dry Bottom | PM-FIL |  | PM, filterable | 334 | 121 | 183 | MULTIPLE CYCLONES | #N/A | 1 | 1 | Formula |  | 0 | Lb | Tons | Bituminous Coal | Burned | Bituminous CoalTonsBurned | 2E0 * (% Ash Content) | 1.1 | Does not include condensible PM. Multiply the emission factor provided by the weight percent of the ash content of the coal to obtain lb/ton EF. | EPA. 1995. Section 1.1, Bituminous and Subbituminous Coal Combustion. In: Compilation of Air Pollutant Emission Factors, Volume 1: Stationary Point and Area Sources, Fifth Edition, AP-42. U.S. Environmental Protection Agency, Office of Air Quality Planning and Standards. Research Triangle Park, North Carolina. | E | 0 |  | 1998-09-01 | 0
4079 | 10200202 | 1 | Point | External Combustion Boilers | Industrial | Bituminous/Subbituminous Coal | Pulverized Coal: Dry Bottom | PM-FIL |  | PM, filterable | 334 | 121 | 183 | MULTIPLE CYCLONES | #N/A | 1 | 1 | Formula |  | 0 | Lb | Tons | Bituminous Coal | Burned | Bituminous CoalTonsBurned | 2.0E0*A | 1.1 | Multiple cyclone estimated control efficiency is 80%. A= Coal ash weight percent, as fired. For example if coal ash weight is 8.2% then A=8.2. | EPA. September, 1998. Section 1.1, Bituminous and Subbituminous Coal Combustion. In: Compilation of Air Pollutant Emission Factors, Volume 1: Stationary Point and Area Sources, Fifth Edition, AP-42, Supplement E. U.S. Environmental Protection Agency, Office of Air Quality Planning and Standards. Research Triangle Park, North Carolina. | E | 0 | 1999-12-01 |  | 0
4080 | 10200202 |  | Point | External Combustion Boilers | Industrial | Bituminous/Subbituminous Coal | Pulverized Coal: Dry Bottom | PM-FIL |  | PM, filterable | 334 | 128 | 189 | ELECTROSTATIC PRECIPITATOR | #N/A | 1 | 1 | Formula |  | 0 | Lb | Tons | Bituminous Coal | Burned | Bituminous CoalTonsBurned | 8E-2 * (% Ash Content) | 1.1 | Does not include condensible PM. Multiply the emission factor provided by the weight percent of the ash content of the coal to obtain lb/ton EF. | EPA. 1995. Section 1.1, Bituminous and Subbituminous Coal Combustion. In: Compilation of Air Pollutant Emission Factors, Volume 1: Stationary Point and Area Sources, Fifth Edition, AP-42. U.S. Environmental Protection Agency, Office of Air Quality Planning and Standards. Research Triangle Park, North Carolina. | D | 0 |  | 1998-09-01 | 0
4081 | 10200202 | 1 | Point | External Combustion Boilers | Industrial | Bituminous/Subbituminous Coal | Pulverized Coal: Dry Bottom | PM-FIL |  | PM, filterable | 334 | 128 | 189 | ELECTROSTATIC PRECIPITATOR | #N/A | 1 | 1 | Formula |  | 0 | Lb | Tons | Bituminous Coal | Burned | Bituminous CoalTonsBurned | 8.0E-2*A | 1.1 | Electrostatic precipitator estimated control efficiency is 99.2%. A= Coal ash weight percent, as fired. For example if coal ash weight is 8.2% then A=8.2. | EPA. September, 1998. Section 1.1, Bituminous and Subbituminous Coal Combustion. In: Compilation of Air Pollutant Emission Factors, Volume 1: Stationary Point and Area Sources, Fifth Edition, AP-42, Supplement E. U.S. Environmental Protection Agency, Office of Air Quality Planning and Standards. Research Triangle Park, North Carolina. | D | 0 | 1999-12-01 |  | 0
4082 | 10200202 |  | Point | External Combustion Boilers | Industrial | Bituminous/Subbituminous Coal | Pulverized Coal: Dry Bottom | PM-FIL |  | PM, filterable | 334 | 129 | 190 | SCRUBBER | #N/A | 1 | 1 | Formula |  | 0 | Lb | Tons | Bituminous Coal | Burned | Bituminous CoalTonsBurned | 6E-1 * (% Ash Content) | 1.1 | Does not include condensible PM. Multiply the emission factor provided by the weight percent of the ash content of the coal to obtain lb/ton EF. | EPA. 1995. Section 1.1, Bituminous and Subbituminous Coal Combustion. In: Compilation of Air Pollutant Emission Factors, Volume 1: Stationary Point and Area Sources, Fifth Edition, AP-42. U.S. Environmental Protection Agency, Office of Air Quality Planning and Standards. Research Triangle Park, North Carolina. | D | 0 |  | 1998-09-01 | 0
4083 | 10200202 | 1 | Point | External Combustion Boilers | Industrial | Bituminous/Subbituminous Coal | Pulverized Coal: Dry Bottom | PM-FIL |  | PM, filterable | 334 | 129 | 190 | SCRUBBER | #N/A | 1 | 1 | Formula |  | 0 | Lb | Tons | Bituminous Coal | Burned | Bituminous CoalTonsBurned | 6.0E-1*A | 1.1 | Scrubber estimated control efficiency is 94%. A= Coal ash weight percent, as fired. For example if coal ash weight is 8.2% then A=8.2. | EPA. September, 1998. Section 1.1, Bituminous and Subbituminous Coal Combustion. In: Compilation of Air Pollutant Emission Factors, Volume 1: Stationary Point and Area Sources, Fifth Edition, AP-42, Supplement E. U.S. Environmental Protection Agency, Office of Air Quality Planning and Standards. Research Triangle Park, North Carolina. | D | 0 | 1999-12-01 |  | 0
4084 | 10200202 |  | Point | External Combustion Boilers | Industrial | Bituminous/Subbituminous Coal | Pulverized Coal: Dry Bottom | PM-PRI |  | PM, primary | 336 | 0 | 129 | UNCONTROLLED | #N/A | 1 | 1 | Formula |  | 0 | Lb | Tons | Bituminous Coal | Burned | Bituminous CoalTonsBurned | 1.0E1*A A= Coal ash weight percent, as fired. For example if coal ash weight is 8.2% then A=8.2. | 1.1 |  | EPA. September, 1998. Section 1.1, Bituminous and Subbituminous Coal Combustion. In: Compilation of Air Pollutant Emission Factors, Volume 1: Stationary Point and Area Sources, Fifth Edition, AP-42, Supplement E. U.S. Environmental Protection Agency, Office of Air Quality Planning and Standards. Research Triangle Park, North Carolina. | C | 0 | 1998-09-01 | 1999-12-01 | 0
4085 | 10200202 |  | Point | External Combustion Boilers | Industrial | Bituminous/Subbituminous Coal | Pulverized Coal: Dry Bottom | PM-PRI |  | PM, primary | 336 | 100 | 170 | BAGHOUSE | #N/A | 1 | 1 | Formula |  | 0 | Lb | Tons | Bituminous Coal | Burned | Bituminous CoalTonsBurned | 2.0E-2*A A= Coal ash weight percent, as fired. For example if coal ash weight is 8.2% then A=8.2. | 1.1 | Baghouse estimated control efficiency is 99.8% | EPA. September, 1998. Section 1.1, Bituminous and Subbituminous Coal Combustion. In: Compilation of Air Pollutant Emission Factors, Volume 1: Stationary Point and Area Sources, Fifth Edition, AP-42, Supplement E. U.S. Environmental Protection Agency, Office of Air Quality Planning and Standards. Research Triangle Park, North Carolina. | E | 0 | 1998-09-01 | 1999-12-01 | 0
4086 | 10200202 |  | Point | External Combustion Boilers | Industrial | Bituminous/Subbituminous Coal | Pulverized Coal: Dry Bottom | PM-PRI |  | PM, primary | 336 | 121 | 183 | MULTIPLE CYCLONES | #N/A | 1 | 1 | Formula |  | 0 | Lb | Tons | Bituminous Coal | Burned | Bituminous CoalTonsBurned | 2.0E0*A A= Coal ash weight percent, as fired. For example if coal ash weight is 8.2% then A=8.2. | 1.1 | Multiple cyclone estimated control efficiency is 80% | EPA. September, 1998. Section 1.1, Bituminous and Subbituminous Coal Combustion. In: Compilation of Air Pollutant Emission Factors, Volume 1: Stationary Point and Area Sources, Fifth Edition, AP-42, Supplement E. U.S. Environmental Protection Agency, Office of Air Quality Planning and Standards. Research Triangle Park, North Carolina. | E | 0 | 1998-09-01 | 1999-12-01 | 0
4087 | 10200202 |  | Point | External Combustion Boilers | Industrial | Bituminous/Subbituminous Coal | Pulverized Coal: Dry Bottom | PM-PRI |  | PM, primary | 336 | 128 | 189 | ELECTROSTATIC PRECIPITATOR | #N/A | 1 | 1 | Formula |  | 0 | Lb | Tons | Bituminous Coal | Burned | Bituminous CoalTonsBurned | 8.0E-2*A A= Coal ash weight percent, as fired. For example if coal ash weight is 8.2% then A=8.2. | 1.1 | Electrostatic precipitator estimated control efficiency is 99.2% | EPA. September, 1998. Section 1.1, Bituminous and Subbituminous Coal Combustion. In: Compilation of Air Pollutant Emission Factors, Volume 1: Stationary Point and Area Sources, Fifth Edition, AP-42, Supplement E. U.S. Environmental Protection Agency, Office of Air Quality Planning and Standards. Research Triangle Park, North Carolina. | D | 0 | 1998-09-01 | 1999-12-01 | 0
4088 | 10200202 |  | Point | External Combustion Boilers | Industrial | Bituminous/Subbituminous Coal | Pulverized Coal: Dry Bottom | PM-PRI |  | PM, primary | 336 | 129 | 190 | SCRUBBER | #N/A | 1 | 1 | Formula |  | 0 | Lb | Tons | Bituminous Coal | Burned | Bituminous CoalTonsBurned | 6.0E-1*A A= Coal ash weight percent, as fired. For example if coal ash weight is 8.2% then A=8.2. | 1.1 | Scrubber estimated control efficiency is 94% | EPA. September, 1998. Section 1.1, Bituminous and Subbituminous Coal Combustion. In: Compilation of Air Pollutant Emission Factors, Volume 1: Stationary Point and Area Sources, Fifth Edition, AP-42, Supplement E. U.S. Environmental Protection Agency, Office of Air Quality Planning and Standards. Research Triangle Park, North Carolina. | D | 0 | 1998-09-01 | 1999-12-01 | 0
4089 | 10200202 |  | Point | External Combustion Boilers | Industrial | Bituminous/Subbituminous Coal | Pulverized Coal: Dry Bottom | PM10-FIL |  | PM10, filterable | 338 | 0 | 129 | UNCONTROLLED | #N/A | 1 | 1 | Formula |  | 0 | Lb | Tons | Bituminous Coal | Burned | Bituminous CoalTonsBurned | 2.3E0 * (% Ash Content) |  | Multiply the emission factor provided by the weight percent ash content of the fuel to obtain emission factor in lb/activity units. | EPA. September 1985. In: Compilation of Air Pollutant Emission Factors, Volume 1: Stationary Point and Area Sources, Fourth Edition with Supplements A, B, and C, AP-42. U.S. Environmental Protection Agency, Office of Air Quality Planning and Standards. Research Triangle Park, North Carolina. | A | 0 |  | 1998-09-15 | 2
4090 | 10200202 | 1 | Point | External Combustion Boilers | Industrial | Bituminous/Subbituminous Coal | Pulverized Coal: Dry Bottom | PM10-FIL |  | PM10, filterable | 338 | 0 | 129 | UNCONTROLLED | #N/A | 1 | 1 | Formula |  | 0 | Lb | Tons | Bituminous Coal | Burned | Bituminous CoalTonsBurned | 2.3E0*A | 1.1 | Multiply the emission factor provided by the weight percent ash content of the coal to obtain lb/ton EF. A=% Ash content. | EPA. September, 1998. Section 1.1, Bituminous and Subbituminous Coal Combustion. In: Compilation of Air Pollutant Emission Factors, Volume 1: Stationary Point and Area Sources, Fifth Edition, AP-42, Supplement E. U.S. Environmental Protection Agency, Office of Air Quality Planning and Standards. Research Triangle Park, North Carolina. | E | 0 |  |  | 0
4091 | 10200202 |  | Point | External Combustion Boilers | Industrial | Bituminous/Subbituminous Coal | Pulverized Coal: Dry Bottom | PM10-FIL |  | PM10, filterable | 338 | 100 | 170 | BAGHOUSE | #N/A | 1 | 1 | Formula |  | 0 | Lb | Tons | Bituminous Coal | Burned | Bituminous CoalTonsBurned | 2E-2 * (% Ash Content) | 1.1 | Multiply the emission factor provided by the weight percent of the ash content of the coal to obtain lb/ton EF. | EPA. 1995. Section 1.1, Bituminous and Subbituminous Coal Combustion. In: Compilation of Air Pollutant Emission Factors, Volume 1: Stationary Point and Area Sources, Fifth Edition, AP-42. U.S. Environmental Protection Agency, Office of Air Quality Planning and Standards. Research Triangle Park, North Carolina. | E | 0 |  | 1998-09-01 | 0
4092 | 10200202 | 1 | Point | External Combustion Boilers | Industrial | Bituminous/Subbituminous Coal | Pulverized Coal: Dry Bottom | PM10-FIL |  | PM10, filterable | 338 | 100 | 170 | BAGHOUSE | #N/A | 1 | 1 | Formula |  | 0 | Lb | Tons | Bituminous Coal | Burned | Bituminous CoalTonsBurned | 2.0E-2*A | 1.1 | Baghouse estimated control efficiency is 99.8%. A= Coal ash weight percent, as fired. For example if coal ash weight is 8.2% then A=8.2. | EPA. September, 1998. Section 1.1, Bituminous and Subbituminous Coal Combustion. In: Compilation of Air Pollutant Emission Factors, Volume 1: Stationary Point and Area Sources, Fifth Edition, AP-42, Supplement E. U.S. Environmental Protection Agency, Office of Air Quality Planning and Standards. Research Triangle Park, North Carolina. | E | 0 | 1999-12-01 |  | 0
4093 | 10200202 |  | Point | External Combustion Boilers | Industrial | Bituminous/Subbituminous Coal | Pulverized Coal: Dry Bottom | PM10-FIL |  | PM10, filterable | 338 | 121 | 183 | MULTIPLE CYCLONES | #N/A | 1 | 1 | Formula |  | 0 | Lb | Tons | Bituminous Coal | Burned | Bituminous CoalTonsBurned | 5.8E-1 * (% Ash Content) | 1.1 | Multiply the emission factor provided by the weight percent of the ash content of the coal to obtain lb/ton EF. | EPA. 1995. Section 1.1, Bituminous and Subbituminous Coal Combustion. In: Compilation of Air Pollutant Emission Factors, Volume 1: Stationary Point and Area Sources, Fifth Edition, AP-42. U.S. Environmental Protection Agency, Office of Air Quality Planning and Standards. Research Triangle Park, North Carolina. | E | 0 |  | 1998-09-01 | 0
4094 | 10200202 | 1 | Point | External Combustion Boilers | Industrial | Bituminous/Subbituminous Coal | Pulverized Coal: Dry Bottom | PM10-FIL |  | PM10, filterable | 338 | 121 | 183 | MULTIPLE CYCLONES | #N/A | 1 | 1 | Formula |  | 0 | Lb | Tons | Bituminous Coal | Burned | Bituminous CoalTonsBurned | 5.8E-1*A | 1.1 | Multiple cyclone estimated control efficiency is 80%. A= Coal ash weight percent, as fired. For example if coal ash weight is 8.2% then A=8.2. | EPA. September, 1998. Section 1.1, Bituminous and Subbituminous Coal Combustion. In: Compilation of Air Pollutant Emission Factors, Volume 1: Stationary Point and Area Sources, Fifth Edition, AP-42, Supplement E. U.S. Environmental Protection Agency, Office of Air Quality Planning and Standards. Research Triangle Park, North Carolina. | E | 0 | 1999-12-01 |  | 0
4095 | 10200202 |  | Point | External Combustion Boilers | Industrial | Bituminous/Subbituminous Coal | Pulverized Coal: Dry Bottom | PM10-FIL |  | PM10, filterable | 338 | 128 | 189 | ELECTROSTATIC PRECIPITATOR | #N/A | 1 | 1 | Formula |  | 0 | Lb | Tons | Bituminous Coal | Burned | Bituminous CoalTonsBurned | 5.4E-2 * (% Ash Content) | 1.1 | Multiply the emission factor provided by the weight percent of the ash content of the coal to obtain lb/ton EF. | EPA. 1995. Section 1.1, Bituminous and Subbituminous Coal Combustion. In: Compilation of Air Pollutant Emission Factors, Volume 1: Stationary Point and Area Sources, Fifth Edition, AP-42. U.S. Environmental Protection Agency, Office of Air Quality Planning and Standards. Research Triangle Park, North Carolina. | D | 0 |  | 1998-09-01 | 0
4096 | 10200202 | 1 | Point | External Combustion Boilers | Industrial | Bituminous/Subbituminous Coal | Pulverized Coal: Dry Bottom | PM10-FIL |  | PM10, filterable | 338 | 128 | 189 | ELECTROSTATIC PRECIPITATOR | #N/A | 1 | 1 | Formula |  | 0 | Lb | Tons | Bituminous Coal | Burned | Bituminous CoalTonsBurned | 5.4E-2*A | 1.1 | Electrostatic precipitator estimated control efficiency is 99.2%. A= Coal ash weight percent, as fired. For example if coal ash weight is 8.2% then A=8.2. | EPA. September, 1998. Section 1.1, Bituminous and Subbituminous Coal Combustion. In: Compilation of Air Pollutant Emission Factors, Volume 1: Stationary Point and Area Sources, Fifth Edition, AP-42, Supplement E. U.S. Environmental Protection Agency, Office of Air Quality Planning and Standards. Research Triangle Park, North Carolina. | D | 0 | 1999-12-01 |  | 0
4097 | 10200202 |  | Point | External Combustion Boilers | Industrial | Bituminous/Subbituminous Coal | Pulverized Coal: Dry Bottom | PM10-FIL |  | PM10, filterable | 338 | 129 | 190 | SCRUBBER | #N/A | 1 | 1 | Formula |  | 0 | Lb | Tons | Bituminous Coal | Burned | Bituminous CoalTonsBurned | 4.2E-1 * (% Ash Content) | 1.1 | Multiply the emission factor provided by the weight percent of the ash content of the coal to obtain lb/ton EF. | EPA. 1995. Section 1.1, Bituminous and Subbituminous Coal Combustion. In: Compilation of Air Pollutant Emission Factors, Volume 1: Stationary Point and Area Sources, Fifth Edition, AP-42. U.S. Environmental Protection Agency, Office of Air Quality Planning and Standards. Research Triangle Park, North Carolina. | D | 0 |  | 1998-09-01 | 0
4098 | 10200202 | 1 | Point | External Combustion Boilers | Industrial | Bituminous/Subbituminous Coal | Pulverized Coal: Dry Bottom | PM10-FIL |  | PM10, filterable | 338 | 129 | 190 | SCRUBBER | #N/A | 1 | 1 | Formula |  | 0 | Lb | Tons | Bituminous Coal | Burned | Bituminous CoalTonsBurned | 4.2E-1*A | 1.1 | Scrubber estimated control efficiency is 94%. A= Coal ash weight percent, as fired. For example if coal ash weight is 8.2% then A=8.2. | EPA. September, 1998. Section 1.1, Bituminous and Subbituminous Coal Combustion. In: Compilation of Air Pollutant Emission Factors, Volume 1: Stationary Point and Area Sources, Fifth Edition, AP-42, Supplement E. U.S. Environmental Protection Agency, Office of Air Quality Planning and Standards. Research Triangle Park, North Carolina. | D | 0 | 1999-12-01 |  | 0
4099 | 10200202 |  | Point | External Combustion Boilers | Industrial | Bituminous/Subbituminous Coal | Pulverized Coal: Dry Bottom | PM10-PRI |  | PM10, primary | 339 | 0 | 129 | UNCONTROLLED | #N/A | 1 | 1 | Formula |  | 0 | Lb | Tons | Bituminous Coal | Burned | Bituminous CoalTonsBurned | 2.3E0*A | 1.1 | Multiply the emission factor provided by the weight percent ash content of the coal to obtain lb/ton EF. A=% Ash content. | EPA. September, 1998. Section 1.1, Bituminous and Subbituminous Coal Combustion. In: Compilation of Air Pollutant Emission Factors, Volume 1: Stationary Point and Area Sources, Fifth Edition, AP-42, Supplement E. U.S. Environmental Protection Agency, Office of Air Quality Planning and Standards. Research Triangle Park, North Carolina. | C | 0 | 1998-09-01 | 2004-02-01 | 0
4100 | 10200202 |  | Point | External Combustion Boilers | Industrial | Bituminous/Subbituminous Coal | Pulverized Coal: Dry Bottom | PM10-PRI |  | PM10, primary | 339 | 100 | 170 | BAGHOUSE | #N/A | 1 | 1 | Formula |  | 0 | Lb | Tons | Bituminous Coal | Burned | Bituminous CoalTonsBurned | 2.0E-2*A A= Coal ash weight percent, as fired. For example if coal ash weight is 8.2% then A=8.2. | 1.1 | Baghouse estimated control efficiency is 99.8% | EPA. September, 1998. Section 1.1, Bituminous and Subbituminous Coal Combustion. In: Compilation of Air Pollutant Emission Factors, Volume 1: Stationary Point and Area Sources, Fifth Edition, AP-42, Supplement E. U.S. Environmental Protection Agency, Office of Air Quality Planning and Standards. Research Triangle Park, North Carolina. | E | 0 | 1998-09-01 | 1999-12-01 | 0
4101 | 10200202 |  | Point | External Combustion Boilers | Industrial | Bituminous/Subbituminous Coal | Pulverized Coal: Dry Bottom | PM10-PRI |  | PM10, primary | 339 | 121 | 183 | MULTIPLE CYCLONES | #N/A | 1 | 1 | Formula |  | 0 | Lb | Tons | Bituminous Coal | Burned | Bituminous CoalTonsBurned | 5.8E-1*A A= Coal ash weight percent, as fired. For example if coal ash weight is 8.2% then A=8.2. | 1.1 | Multiple cyclone estimated control efficiency is 80% | EPA. September, 1998. Section 1.1, Bituminous and Subbituminous Coal Combustion. In: Compilation of Air Pollutant Emission Factors, Volume 1: Stationary Point and Area Sources, Fifth Edition, AP-42, Supplement E. U.S. Environmental Protection Agency, Office of Air Quality Planning and Standards. Research Triangle Park, North Carolina. | E | 0 | 1998-09-01 | 1999-12-01 | 0
4102 | 10200202 |  | Point | External Combustion Boilers | Industrial | Bituminous/Subbituminous Coal | Pulverized Coal: Dry Bottom | PM10-PRI |  | PM10, primary | 339 | 128 | 189 | ELECTROSTATIC PRECIPITATOR | #N/A | 1 | 1 | Formula |  | 0 | Lb | Tons | Bituminous Coal | Burned | Bituminous CoalTonsBurned | 5.4E-2*A A= Coal ash weight percent, as fired. For example if coal ash weight is 8.2% then A=8.2. | 1.1 | Electrostatic precipitator estimated control efficiency is 99.2% | EPA. September, 1998. Section 1.1, Bituminous and Subbituminous Coal Combustion. In: Compilation of Air Pollutant Emission Factors, Volume 1: Stationary Point and Area Sources, Fifth Edition, AP-42, Supplement E. U.S. Environmental Protection Agency, Office of Air Quality Planning and Standards. Research Triangle Park, North Carolina. | D | 0 | 1998-09-01 | 1999-12-01 | 0
4103 | 10200202 |  | Point | External Combustion Boilers | Industrial | Bituminous/Subbituminous Coal | Pulverized Coal: Dry Bottom | PM10-PRI |  | PM10, primary | 339 | 129 | 190 | SCRUBBER | #N/A | 1 | 1 | Formula |  | 0 | Lb | Tons | Bituminous Coal | Burned | Bituminous CoalTonsBurned | 4.2E-1*A A= Coal ash weight percent, as fired. For example if coal ash weight is 8.2% then A=8.2. | 1.1 | Scrubber estimated control efficiency is 94% | EPA. September, 1998. Section 1.1, Bituminous and Subbituminous Coal Combustion. In: Compilation of Air Pollutant Emission Factors, Volume 1: Stationary Point and Area Sources, Fifth Edition, AP-42, Supplement E. U.S. Environmental Protection Agency, Office of Air Quality Planning and Standards. Research Triangle Park, North Carolina. | D | 0 | 1998-09-01 | 1999-12-01 | 0
4104 | 10200202 | 1 | Point | External Combustion Boilers | Industrial | Bituminous/Subbituminous Coal | Pulverized Coal: Dry Bottom | PM25-FIL |  | PM2.5, filterable | 340 | 0 | 129 | UNCONTROLLED | #N/A | 1 | 1 | Formula |  | 0 | Lb | Tons | Bituminous Coal | Burned | Bituminous CoalTonsBurned | 6.0E-1*A | 1.1 | A= Coal ash weight percent, as fired. For example if coal ash weight is 8.2% then A=8.2. | EPA. September, 1998. Section 1.1, Bituminous and Subbituminous Coal Combustion. In: Compilation of Air Pollutant Emission Factors, Volume 1: Stationary Point and Area Sources, Fifth Edition, AP-42, Supplement E. U.S. Environmental Protection Agency, Office of Air Quality Planning and Standards. Research Triangle Park, North Carolina. | E | 0 | 1999-12-01 |  | 0
4105 | 10200202 | 1 | Point | External Combustion Boilers | Industrial | Bituminous/Subbituminous Coal | Pulverized Coal: Dry Bottom | PM25-FIL |  | PM2.5, filterable | 340 | 100 | 170 | BAGHOUSE | #N/A | 1 | 1 | Formula |  | 0 | Lb | Tons | Bituminous Coal | Burned | Bituminous CoalTonsBurned | 1.0E-2*A | 1.1 | Baghouse estimated control efficiency is 99.8%. A= Coal ash weight percent, as fired. For example if coal ash weight is 8.2% then A=8.2. | EPA. September, 1998. Section 1.1, Bituminous and Subbituminous Coal Combustion. In: Compilation of Air Pollutant Emission Factors, Volume 1: Stationary Point and Area Sources, Fifth Edition, AP-42, Supplement E. U.S. Environmental Protection Agency, Office of Air Quality Planning and Standards. Research Triangle Park, North Carolina. | E | 0 | 1999-12-01 |  | 0
4106 | 10200202 | 1 | Point | External Combustion Boilers | Industrial | Bituminous/Subbituminous Coal | Pulverized Coal: Dry Bottom | PM25-FIL |  | PM2.5, filterable | 340 | 121 | 183 | MULTIPLE CYCLONES | #N/A | 1 | 1 | Formula |  | 0 | Lb | Tons | Bituminous Coal | Burned | Bituminous CoalTonsBurned | 6.0E-2*A | 1.1 | Multiple cyclone estimated control efficiency is 80%. A= Coal ash weight percent, as fired. For example if coal ash weight is 8.2% then A=8.2. | EPA. September, 1998. Section 1.1, Bituminous and Subbituminous Coal Combustion. In: Compilation of Air Pollutant Emission Factors, Volume 1: Stationary Point and Area Sources, Fifth Edition, AP-42, Supplement E. U.S. Environmental Protection Agency, Office of Air Quality Planning and Standards. Research Triangle Park, North Carolina. | E | 0 | 1999-12-01 |  | 0
4107 | 10200202 | 1 | Point | External Combustion Boilers | Industrial | Bituminous/Subbituminous Coal | Pulverized Coal: Dry Bottom | PM25-FIL |  | PM2.5, filterable | 340 | 128 | 189 | ELECTROSTATIC PRECIPITATOR | #N/A | 1 | 1 | Formula |  | 0 | Lb | Tons | Bituminous Coal | Burned | Bituminous CoalTonsBurned | 2.4E-2*A | 1.1 | Electrostatic precipitator estimated control efficiency is 99.2%. A= Coal ash weight percent, as fired. For example if coal ash weight is 8.2% then A=8.2. | EPA. September, 1998. Section 1.1, Bituminous and Subbituminous Coal Combustion. In: Compilation of Air Pollutant Emission Factors, Volume 1: Stationary Point and Area Sources, Fifth Edition, AP-42, Supplement E. U.S. Environmental Protection Agency, Office of Air Quality Planning and Standards. Research Triangle Park, North Carolina. | D | 0 | 1999-12-01 |  | 0
4108 | 10200202 | 1 | Point | External Combustion Boilers | Industrial | Bituminous/Subbituminous Coal | Pulverized Coal: Dry Bottom | PM25-FIL |  | PM2.5, filterable | 340 | 129 | 190 | SCRUBBER | #N/A | 1 | 1 | Formula |  | 0 | Lb | Tons | Bituminous Coal | Burned | Bituminous CoalTonsBurned | 3.0E-1*A | 1.1 | Scrubber estimated control efficiency is 94%. A= Coal ash weight percent, as fired. For example if coal ash weight is 8.2% then A=8.2. | EPA. September, 1998. Section 1.1, Bituminous and Subbituminous Coal Combustion. In: Compilation of Air Pollutant Emission Factors, Volume 1: Stationary Point and Area Sources, Fifth Edition, AP-42, Supplement E. U.S. Environmental Protection Agency, Office of Air Quality Planning and Standards. Research Triangle Park, North Carolina. | D | 0 | 1999-12-01 |  | 0
4109 | 10200202 |  | Point | External Combustion Boilers | Industrial | Bituminous/Subbituminous Coal | Pulverized Coal: Dry Bottom | PM25-PRI |  | PM2.5, primary | 341 | 0 | 129 | UNCONTROLLED | #N/A | 1 | 1 | Formula |  | 0 | Lb | Tons | Bituminous Coal | Burned | Bituminous CoalTonsBurned | 6.0E-1*A A= Coal ash weight percent, as fired. For example if coal ash weight is 8.2% then A=8.2. | 1.1 |  | EPA. September, 1998. Section 1.1, Bituminous and Subbituminous Coal Combustion. In: Compilation of Air Pollutant Emission Factors, Volume 1: Stationary Point and Area Sources, Fifth Edition, AP-42, Supplement E. U.S. Environmental Protection Agency, Office of Air Quality Planning and Standards. Research Triangle Park, North Carolina. | C | 0 | 1998-09-01 | 1999-12-01 | 0
4110 | 10200202 |  | Point | External Combustion Boilers | Industrial | Bituminous/Subbituminous Coal | Pulverized Coal: Dry Bottom | PM25-PRI |  | PM2.5, primary | 341 | 100 | 170 | BAGHOUSE | #N/A | 1 | 1 | Formula |  | 0 | Lb | Tons | Bituminous Coal | Burned | Bituminous CoalTonsBurned | 1.0E-2*A A= Coal ash weight percent, as fired. For example if coal ash weight is 8.2% then A=8.2. | 1.1 | Baghouse estimated control efficiency is 99.8% | EPA. September, 1998. Section 1.1, Bituminous and Subbituminous Coal Combustion. In: Compilation of Air Pollutant Emission Factors, Volume 1: Stationary Point and Area Sources, Fifth Edition, AP-42, Supplement E. U.S. Environmental Protection Agency, Office of Air Quality Planning and Standards. Research Triangle Park, North Carolina. | E | 0 | 1998-09-01 | 1999-12-01 | 0
4111 | 10200202 |  | Point | External Combustion Boilers | Industrial | Bituminous/Subbituminous Coal | Pulverized Coal: Dry Bottom | PM25-PRI |  | PM2.5, primary | 341 | 121 | 183 | MULTIPLE CYCLONES | #N/A | 1 | 1 | Formula |  | 0 | Lb | Tons | Bituminous Coal | Burned | Bituminous CoalTonsBurned | 6.0E-2*A A= Coal ash weight percent, as fired. For example if coal ash weight is 8.2% then A=8.2. | 1.1 | Multiple cyclone estimated control efficiency is 80% | EPA. September, 1998. Section 1.1, Bituminous and Subbituminous Coal Combustion. In: Compilation of Air Pollutant Emission Factors, Volume 1: Stationary Point and Area Sources, Fifth Edition, AP-42, Supplement E. U.S. Environmental Protection Agency, Office of Air Quality Planning and Standards. Research Triangle Park, North Carolina. | E | 0 | 1998-09-01 | 1999-12-01 | 0
4112 | 10200202 |  | Point | External Combustion Boilers | Industrial | Bituminous/Subbituminous Coal | Pulverized Coal: Dry Bottom | PM25-PRI |  | PM2.5, primary | 341 | 128 | 189 | ELECTROSTATIC PRECIPITATOR | #N/A | 1 | 1 | Formula |  | 0 | Lb | Tons | Bituminous Coal | Burned | Bituminous CoalTonsBurned | 2.4E-2*A A= Coal ash weight percent, as fired. For example if coal ash weight is 8.2% then A=8.2. | 1.1 | Electrostatic precipitator estimated control efficiency is 99.2% | EPA. September, 1998. Section 1.1, Bituminous and Subbituminous Coal Combustion. In: Compilation of Air Pollutant Emission Factors, Volume 1: Stationary Point and Area Sources, Fifth Edition, AP-42, Supplement E. U.S. Environmental Protection Agency, Office of Air Quality Planning and Standards. Research Triangle Park, North Carolina. | D | 0 | 1998-09-01 | 1999-12-01 | 0
4113 | 10200202 |  | Point | External Combustion Boilers | Industrial | Bituminous/Subbituminous Coal | Pulverized Coal: Dry Bottom | PM25-PRI |  | PM2.5, primary | 341 | 129 | 190 | SCRUBBER | #N/A | 1 | 1 | Formula |  | 0 | Lb | Tons | Bituminous Coal | Burned | Bituminous CoalTonsBurned | 3.0E-1*A A= Coal ash weight percent, as fired. For example if coal ash weight is 8.2% then A=8.2. | 1.1 | Scrubber estimated control efficiency is 94% | EPA. September, 1998. Section 1.1, Bituminous and Subbituminous Coal Combustion. In: Compilation of Air Pollutant Emission Factors, Volume 1: Stationary Point and Area Sources, Fifth Edition, AP-42, Supplement E. U.S. Environmental Protection Agency, Office of Air Quality Planning and Standards. Research Triangle Park, North Carolina. | D | 0 | 1998-09-01 | 1999-12-01 | 0
4114 | 10200202 |  | Point | External Combustion Boilers | Industrial | Bituminous/Subbituminous Coal | Pulverized Coal: Dry Bottom | 136677093 |  | Polychlorinated dibenzo-p-dioxins and furans, total | 345 | 99 | 169 | MISCELLANEOUS CONTROL DEVICES | #N/A | 1 | 1 | 1.76e-09 | 1.76e-09 | 0 | Lb | Tons | Bituminous Coal | Burned | Bituminous CoalTonsBurned |  | 1.1 | ELECTROSTATIC PRECIPITATOR or a FABRIC FILTER | EPA. September, 1998. Section 1.1, Bituminous and Subbituminous Coal Combustion. In: Compilation of Air Pollutant Emission Factors, Volume 1: Stationary Point and Area Sources, Fifth Edition, AP-42, Supplement E. U.S. Environmental Protection Agency, Office of Air Quality Planning and Standards. Research Triangle Park, North Carolina. | D | 0 |  |  | 0
4115 | 10200202 |  | Point | External Combustion Boilers | Industrial | Bituminous/Subbituminous Coal | Pulverized Coal: Dry Bottom | 136677093 |  | Polychlorinated dibenzo-p-dioxins and furans, total | 345 | 202 | 217 | SPRAY DRYER | #N/A | 1 | 1 | 2.44e-07 | 2.44e-07 | 0 | Lb | Tons | Bituminous Coal | Burned | Bituminous CoalTonsBurned |  | 1.1 |  | EPA. October, 1996. Section 1.1, Table 11, Bituminous and Subbituminous Coal Combustion. In: Compilation of Air Pollutant Emission Factors, Volume 1: Stationary Point and Area Sources, Fifth Edition, AP-42, Supplement B. U.S. Environmental Protection Agency, Office of Air Quality Planning and Standards. Research Triangle Park, North Carolina. | E | 0 |  | 1998-09-01 | 0
4116 | 10200202 |  | Point | External Combustion Boilers | Industrial | Bituminous/Subbituminous Coal | Pulverized Coal: Dry Bottom | 136677093 |  | Polychlorinated dibenzo-p-dioxins and furans, total | 345 | 202 | 217 | SPRAY DRYER | #N/A | 1 | 1 | 2.44e-07 | 2.44e-07 | 0 | Lb | Tons | Bituminous Coal | Burned | Bituminous CoalTonsBurned |  | 1.1 |  | EPA. September, 1998. Section 1.1, Bituminous and Subbituminous Coal Combustion. In: Compilation of Air Pollutant Emission Factors, Volume 1: Stationary Point and Area Sources, Fifth Edition, AP-42, Supplement E. U.S. Environmental Protection Agency, Office of Air Quality Planning and Standards. Research Triangle Park, North Carolina. | E | 0 | 1998-09-01 |  | 0
4116 | 10200202 |  | Point | External Combustion Boilers | Industrial | Bituminous/Subbituminous Coal | Pulverized Coal: Dry Bottom | 136677093 |  | Polychlorinated dibenzo-p-dioxins and furans, total | 345 | 127 | 188 | FABRIC FILTER | #N/A | 0 |  | 2.44e-07 |  | 0 | Lb | Tons | Bituminous Coal | Burned | Bituminous CoalTonsBurned |  | 1.1 |  | EPA. September, 1998. Section 1.1, Bituminous and Subbituminous Coal Combustion. In: Compilation of Air Pollutant Emission Factors, Volume 1: Stationary Point and Area Sources, Fifth Edition, AP-42, Supplement E. U.S. Environmental Protection Agency, Office of Air Quality Planning and Standards. Research Triangle Park, North Carolina. | E | 0 | 1998-09-01 |  | 0
4117 | 10200202 |  | Point | External Combustion Boilers | Industrial | Bituminous/Subbituminous Coal | Pulverized Coal: Dry Bottom | 136677093 |  | Polychlorinated dibenzo-p-dioxins, total | 346 | 99 | 169 | MISCELLANEOUS CONTROL DEVICES | #N/A | 1 | 1 | 6.66e-10 | 6.66e-10 | 0 | Lb | Tons | Bituminous Coal | Burned | Bituminous CoalTonsBurned |  | 1.1 | ELECTROSTATIC PRECIPITATOR or a FABRIC FILTER | EPA. September, 1998. Section 1.1, Bituminous and Subbituminous Coal Combustion. In: Compilation of Air Pollutant Emission Factors, Volume 1: Stationary Point and Area Sources, Fifth Edition, AP-42, Supplement E. U.S. Environmental Protection Agency, Office of Air Quality Planning and Standards. Research Triangle Park, North Carolina. | D | 0 |  |  | 0
4118 | 10200202 |  | Point | External Combustion Boilers | Industrial | Bituminous/Subbituminous Coal | Pulverized Coal: Dry Bottom | 136677093 |  | Polychlorinated dibenzo-p-dioxins, total | 346 | 202 | 217 | SPRAY DRYER | #N/A | 1 | 1 | 4.28e-08 | 4.28e-08 | 0 | Lb | Tons | Bituminous Coal | Burned | Bituminous CoalTonsBurned |  | 1.1 |  | EPA. September, 1998. Section 1.1, Bituminous and Subbituminous Coal Combustion. In: Compilation of Air Pollutant Emission Factors, Volume 1: Stationary Point and Area Sources, Fifth Edition, AP-42, Supplement E. U.S. Environmental Protection Agency, Office of Air Quality Planning and Standards. Research Triangle Park, North Carolina. | E | 0 |  |  | 0
4118 | 10200202 |  | Point | External Combustion Boilers | Industrial | Bituminous/Subbituminous Coal | Pulverized Coal: Dry Bottom | 136677093 |  | Polychlorinated dibenzo-p-dioxins, total | 346 | 127 | 188 | FABRIC FILTER | #N/A | 0 |  | 4.28e-08 |  | 0 | Lb | Tons | Bituminous Coal | Burned | Bituminous CoalTonsBurned |  | 1.1 |  | EPA. September, 1998. Section 1.1, Bituminous and Subbituminous Coal Combustion. In: Compilation of Air Pollutant Emission Factors, Volume 1: Stationary Point and Area Sources, Fifth Edition, AP-42, Supplement E. U.S. Environmental Protection Agency, Office of Air Quality Planning and Standards. Research Triangle Park, North Carolina. | E | 0 |  |  | 0
4119 | 10200202 |  | Point | External Combustion Boilers | Industrial | Bituminous/Subbituminous Coal | Pulverized Coal: Dry Bottom | 136677106 |  | Polychlorinated dibenzofurans, total | 344 | 99 | 169 | MISCELLANEOUS CONTROL DEVICES | #N/A | 1 | 1 | 1.09e-09 | 1.09e-09 | 0 | Lb | Tons | Bituminous Coal | Burned | Bituminous CoalTonsBurned |  | 1.1 | ELECTROSTATIC PRECIPITATOR or a FABRIC FILTER | EPA. September, 1998. Section 1.1, Bituminous and Subbituminous Coal Combustion. In: Compilation of Air Pollutant Emission Factors, Volume 1: Stationary Point and Area Sources, Fifth Edition, AP-42, Supplement E. U.S. Environmental Protection Agency, Office of Air Quality Planning and Standards. Research Triangle Park, North Carolina. | D | 0 |  |  | 0
4120 | 10200202 |  | Point | External Combustion Boilers | Industrial | Bituminous/Subbituminous Coal | Pulverized Coal: Dry Bottom | 136677106 |  | Polychlorinated dibenzofurans, total | 344 | 202 | 217 | SPRAY DRYER | #N/A | 1 | 1 | 2.01e-07 | 2.01e-07 | 0 | Lb | Tons | Bituminous Coal | Burned | Bituminous CoalTonsBurned |  | 1.1 |  | EPA. September, 1998. Section 1.1, Bituminous and Subbituminous Coal Combustion. In: Compilation of Air Pollutant Emission Factors, Volume 1: Stationary Point and Area Sources, Fifth Edition, AP-42, Supplement E. U.S. Environmental Protection Agency, Office of Air Quality Planning and Standards. Research Triangle Park, North Carolina. | E | 0 |  |  | 0
4120 | 10200202 |  | Point | External Combustion Boilers | Industrial | Bituminous/Subbituminous Coal | Pulverized Coal: Dry Bottom | 136677106 |  | Polychlorinated dibenzofurans, total | 344 | 127 | 188 | FABRIC FILTER | #N/A | 0 |  | 2.01e-07 |  | 0 | Lb | Tons | Bituminous Coal | Burned | Bituminous CoalTonsBurned |  | 1.1 |  | EPA. September, 1998. Section 1.1, Bituminous and Subbituminous Coal Combustion. In: Compilation of Air Pollutant Emission Factors, Volume 1: Stationary Point and Area Sources, Fifth Edition, AP-42, Supplement E. U.S. Environmental Protection Agency, Office of Air Quality Planning and Standards. Research Triangle Park, North Carolina. | E | 0 |  |  | 0
4121 | 10200202 |  | Point | External Combustion Boilers | Industrial | Bituminous/Subbituminous Coal | Pulverized Coal: Dry Bottom | 246 |  | Polycyclic organic matter (POM) | 348 | 0 | 129 | UNCONTROLLED | #N/A | 1 | 1 | 2.08e-06 | 2.08e-06 | 0 | Lb | Million Btus | Heat | Input | HeatMillion BtusInput |  | 1.1 | Based on literature review. | EPA. September, 1998. Section 1.1, Bituminous and Subbituminous Coal Combustion. In: Compilation of Air Pollutant Emission Factors, Volume 1: Stationary Point and Area Sources, Fifth Edition, AP-42, Supplement E. U.S. Environmental Protection Agency, Office of Air Quality Planning and Standards. Research Triangle Park, North Carolina. | E | 0 |  |  | 0
4122 | 10200202 |  | Point | External Combustion Boilers | Industrial | Bituminous/Subbituminous Coal | Pulverized Coal: Dry Bottom | 246 |  | Polycyclic organic matter (POM) | 348 | 128 | 189 | ELECTROSTATIC PRECIPITATOR | #N/A | 1 | 1 | 6.794e-05 | 6.794e-05 | 0 | Lb | Million Btus | Heat | Input | HeatMillion BtusInput |  |  | Represents both gaseous and particulate POM. Lack of Supporting Documentation. | EPA. May 1988. In: Locating and Estimating Air Emissions from Sources of Polycyclic Organic Matter (POM). EPA-450/4-84-007p. U.S. Environmental Protection Agency. Research Triangle Park, North Carolina. | U | 0 |  |  | 0
4123 | 10200202 |  | Point | External Combustion Boilers | Industrial | Bituminous/Subbituminous Coal | Pulverized Coal: Dry Bottom | 123386 | 123-38-6 | Propionaldehyde | 354 | 99 | 169 | MISCELLANEOUS CONTROL DEVICES | #N/A | 1 | 1 | 0.00038 | 0.00038 | 0 | Lb | Tons | Bituminous Coal | Burned | Bituminous CoalTonsBurned |  | 1.1 | ESP or FABRIC FILTER only & WET LIMESTONE SCRUBBER or SPRAY DRYER w/ESP or FABRIC FILTER | EPA. September, 1998. Section 1.1, Bituminous and Subbituminous Coal Combustion. In: Compilation of Air Pollutant Emission Factors, Volume 1: Stationary Point and Area Sources, Fifth Edition, AP-42, Supplement E. U.S. Environmental Protection Agency, Office of Air Quality Planning and Standards. Research Triangle Park, North Carolina. | D | 0 |  |  | 0
4124 | 10200202 |  | Point | External Combustion Boilers | Industrial | Bituminous/Subbituminous Coal | Pulverized Coal: Dry Bottom | 129000 | 129-00-0 | Pyrene | 360 | 99 | 169 | MISCELLANEOUS CONTROL DEVICES | #N/A | 1 | 1 | 3.3e-07 | 3.3e-07 | 0 | Lb | Tons | Bituminous Coal | Burned | Bituminous CoalTonsBurned |  | 1.1 | ESP or FABRIC FILTER only & WET LIMESTONE SCRUBBER or SPRAY DRYER w/ESP or FABRIC FILTER | EPA. September, 1998. Section 1.1, Bituminous and Subbituminous Coal Combustion. In: Compilation of Air Pollutant Emission Factors, Volume 1: Stationary Point and Area Sources, Fifth Edition, AP-42, Supplement E. U.S. Environmental Protection Agency, Office of Air Quality Planning and Standards. Research Triangle Park, North Carolina. | B | 0 |  |  | 0
4125 | 10200202 |  | Point | External Combustion Boilers | Industrial | Bituminous/Subbituminous Coal | Pulverized Coal: Dry Bottom | 7782492 | 7782-49-2 | Selenium | 370 | 99 | 169 | MISCELLANEOUS CONTROL DEVICES | #N/A | 1 | 1 | 0.0013 | 0.0013 | 0 | Lb | Tons | Bituminous Coal | Burned | Bituminous CoalTonsBurned |  | 1.1 | ESP or FABRIC FILTER only & WET LIMESTONE SCRUBBER or SPRAY DRYER w/ESP or FABRIC FILTER | EPA. September, 1998. Section 1.1, Bituminous and Subbituminous Coal Combustion. In: Compilation of Air Pollutant Emission Factors, Volume 1: Stationary Point and Area Sources, Fifth Edition, AP-42, Supplement E. U.S. Environmental Protection Agency, Office of Air Quality Planning and Standards. Research Triangle Park, North Carolina. | A | 0 |  |  | 0
4126 | 10200202 |  | Point | External Combustion Boilers | Industrial | Bituminous/Subbituminous Coal | Pulverized Coal: Dry Bottom | 100425 | 100-42-5 | Styrene | 377 | 99 | 169 | MISCELLANEOUS CONTROL DEVICES | #N/A | 1 | 1 | 2.5e-05 | 2.5e-05 | 0 | Lb | Tons | Bituminous Coal | Burned | Bituminous CoalTonsBurned |  | 1.1 | ESP or FABRIC FILTER only & WET LIMESTONE SCRUBBER or SPRAY DRYER w/ESP or FABRIC FILTER | EPA. September, 1998. Section 1.1, Bituminous and Subbituminous Coal Combustion. In: Compilation of Air Pollutant Emission Factors, Volume 1: Stationary Point and Area Sources, Fifth Edition, AP-42, Supplement E. U.S. Environmental Protection Agency, Office of Air Quality Planning and Standards. Research Triangle Park, North Carolina. | D | 0 |  |  | 0
4127 | 10200202 | 1 | Point | External Combustion Boilers | Industrial | Bituminous/Subbituminous Coal | Pulverized Coal: Dry Bottom |  |  | Sulfur oxides (SOx) | 381 | 0 | 129 | UNCONTROLLED | #N/A | 1 | 1 | Formula |  | 0 | Lb | Tons | Bituminous Coal | Burned | Bituminous CoalTonsBurned | 3.8E1*S | 1.1 | Expressed as SO2, including SO2, SO3, and gaseous sulfates. Multiply the emission factor provided by the wt. % sulfur content of the fuel to obtain emission factor in lb/activity units. Factor is for Pre-NSPS and Post-NSPS boilers. S=% Sulfur content. | EPA. September, 1998. Section 1.1, Bituminous and Subbituminous Coal Combustion. In: Compilation of Air Pollutant Emission Factors, Volume 1: Stationary Point and Area Sources, Fifth Edition, AP-42, Supplement E. U.S. Environmental Protection Agency, Office of Air Quality Planning and Standards. Research Triangle Park, North Carolina. | A | 0 |  |  | 0
4128 | 10200202 | 1 | Point | External Combustion Boilers | Industrial | Bituminous/Subbituminous Coal | Pulverized Coal: Dry Bottom |  |  | Sulfur oxides (SOx) | 381 | 205 | 220 | LOW NOX BURNERS | #N/A | 1 | 1 | Formula |  | 0 | Lb | Tons | Bituminous Coal | Burned | Bituminous CoalTonsBurned | 3.8E1*S | 1.1 | Expressed as SO2, including SO2, SO3, and gaseous sulfates. Multiply the emission factor provided by the wt. % sulfur content of the fuel to obtain emission factor in lb/activity units. Factor is for Pre-NSPS boilers. S=% Sulfur content. | EPA. September, 1998. Section 1.1, Bituminous and Subbituminous Coal Combustion. In: Compilation of Air Pollutant Emission Factors, Volume 1: Stationary Point and Area Sources, Fifth Edition, AP-42, Supplement E. U.S. Environmental Protection Agency, Office of Air Quality Planning and Standards. Research Triangle Park, North Carolina. | A | 0 | 1998-09-01 |  | 0
4129 | 10200202 |  | Point | External Combustion Boilers | Industrial | Bituminous/Subbituminous Coal | Pulverized Coal: Dry Bottom | 1634044 | 1634-04-4 | Tert-butyl methyl ether | 385 | 99 | 169 | MISCELLANEOUS CONTROL DEVICES | #N/A | 1 | 1 | 3.5e-05 | 3.5e-05 | 0 | Lb | Tons | Bituminous Coal | Burned | Bituminous CoalTonsBurned |  | 1.1 | ESP or FABRIC FILTER only & WET LIMESTONE SCRUBBER or SPRAY DRYER w/ESP or FABRIC FILTER | EPA. September, 1998. Section 1.1, Bituminous and Subbituminous Coal Combustion. In: Compilation of Air Pollutant Emission Factors, Volume 1: Stationary Point and Area Sources, Fifth Edition, AP-42, Supplement E. U.S. Environmental Protection Agency, Office of Air Quality Planning and Standards. Research Triangle Park, North Carolina. | E | 0 |  |  | 0
4130 | 10200202 |  | Point | External Combustion Boilers | Industrial | Bituminous/Subbituminous Coal | Pulverized Coal: Dry Bottom | 1746016 | 1746-01-6 | 2,3,7,8-Tetrachlorodibenzo-p-dioxin | 39 | 99 | 169 | MISCELLANEOUS CONTROL DEVICES | #N/A | 1 | 1 | 1.43e-11 | 1.43e-11 | 0 | Lb | Tons | Bituminous Coal | Burned | Bituminous CoalTonsBurned |  | 1.1 | ELECTROSTATIC PRECIPITATOR or a FABRIC FILTER | EPA. September, 1998. Section 1.1, Bituminous and Subbituminous Coal Combustion. In: Compilation of Air Pollutant Emission Factors, Volume 1: Stationary Point and Area Sources, Fifth Edition, AP-42, Supplement E. U.S. Environmental Protection Agency, Office of Air Quality Planning and Standards. Research Triangle Park, North Carolina. | E | 0 |  |  | 0
4131 | 10200202 |  | Point | External Combustion Boilers | Industrial | Bituminous/Subbituminous Coal | Pulverized Coal: Dry Bottom |  |  | Tetrachlorodibenzo-p-dioxins, total | 388 | 99 | 169 | MISCELLANEOUS CONTROL DEVICES | #N/A | 1 | 1 | 9.28e-11 | 9.28e-11 | 0 | Lb | Tons | Bituminous Coal | Burned | Bituminous CoalTonsBurned |  | 1.1 | ELECTROSTATIC PRECIPITATOR or a FABRIC FILTER | EPA. September, 1998. Section 1.1, Bituminous and Subbituminous Coal Combustion. In: Compilation of Air Pollutant Emission Factors, Volume 1: Stationary Point and Area Sources, Fifth Edition, AP-42, Supplement E. U.S. Environmental Protection Agency, Office of Air Quality Planning and Standards. Research Triangle Park, North Carolina. | D | 0 |  |  | 0
4132 | 10200202 |  | Point | External Combustion Boilers | Industrial | Bituminous/Subbituminous Coal | Pulverized Coal: Dry Bottom |  |  | Tetrachlorodibenzo-p-dioxins, total | 388 | 202 | 217 | SPRAY DRYER | #N/A | 1 | 1 | 3.93e-10 | 3.93e-10 | 0 | Lb | Tons | Bituminous Coal | Burned | Bituminous CoalTonsBurned |  | 1.1 |  | EPA. October, 1996. Section 1.1, Table 11, Bituminous and Subbituminous Coal Combustion. In: Compilation of Air Pollutant Emission Factors, Volume 1: Stationary Point and Area Sources, Fifth Edition, AP-42, Supplement B. U.S. Environmental Protection Agency, Office of Air Quality Planning and Standards. Research Triangle Park, North Carolina. | E | 0 |  | 1998-09-01 | 0
4133 | 10200202 |  | Point | External Combustion Boilers | Industrial | Bituminous/Subbituminous Coal | Pulverized Coal: Dry Bottom |  |  | Tetrachlorodibenzo-p-dioxins, total | 388 | 202 | 217 | SPRAY DRYER | #N/A | 1 | 1 | 3.93e-10 | 3.93e-10 | 0 | Lb | Tons | Bituminous Coal | Burned | Bituminous CoalTonsBurned |  | 1.1 |  | EPA. September, 1998. Section 1.1, Bituminous and Subbituminous Coal Combustion. In: Compilation of Air Pollutant Emission Factors, Volume 1: Stationary Point and Area Sources, Fifth Edition, AP-42, Supplement E. U.S. Environmental Protection Agency, Office of Air Quality Planning and Standards. Research Triangle Park, North Carolina. | E | 0 | 1998-09-01 |  | 0
4133 | 10200202 |  | Point | External Combustion Boilers | Industrial | Bituminous/Subbituminous Coal | Pulverized Coal: Dry Bottom |  |  | Tetrachlorodibenzo-p-dioxins, total | 388 | 127 | 188 | FABRIC FILTER | #N/A | 0 |  | 3.93e-10 |  | 0 | Lb | Tons | Bituminous Coal | Burned | Bituminous CoalTonsBurned |  | 1.1 |  | EPA. September, 1998. Section 1.1, Bituminous and Subbituminous Coal Combustion. In: Compilation of Air Pollutant Emission Factors, Volume 1: Stationary Point and Area Sources, Fifth Edition, AP-42, Supplement E. U.S. Environmental Protection Agency, Office of Air Quality Planning and Standards. Research Triangle Park, North Carolina. | E | 0 | 1998-09-01 |  | 0
4134 | 10200202 |  | Point | External Combustion Boilers | Industrial | Bituminous/Subbituminous Coal | Pulverized Coal: Dry Bottom | 51207319 | 51207-31-9 | 2,3,7,8-Tetrachlorodibenzofuran | 38 | 99 | 169 | MISCELLANEOUS CONTROL DEVICES | #N/A | 1 | 1 | 5.1e-11 | 5.1e-11 | 0 | Lb | Tons | Bituminous Coal | Burned | Bituminous CoalTonsBurned |  | 1.1 | ELECTROSTATIC PRECIPITATOR or a FABRIC FILTER | EPA. September, 1998. Section 1.1, Bituminous and Subbituminous Coal Combustion. In: Compilation of Air Pollutant Emission Factors, Volume 1: Stationary Point and Area Sources, Fifth Edition, AP-42, Supplement E. U.S. Environmental Protection Agency, Office of Air Quality Planning and Standards. Research Triangle Park, North Carolina. | D | 0 |  |  | 0
4135 | 10200202 |  | Point | External Combustion Boilers | Industrial | Bituminous/Subbituminous Coal | Pulverized Coal: Dry Bottom |  |  | Tetrachlorodibenzofurans, total | 387 | 99 | 169 | MISCELLANEOUS CONTROL DEVICES | #N/A | 1 | 1 | 4.04e-10 | 4.04e-10 | 0 | Lb | Tons | Bituminous Coal | Burned | Bituminous CoalTonsBurned |  | 1.1 | ELECTROSTATIC PRECIPITATOR or a FABRIC FILTER | EPA. September, 1998. Section 1.1, Bituminous and Subbituminous Coal Combustion. In: Compilation of Air Pollutant Emission Factors, Volume 1: Stationary Point and Area Sources, Fifth Edition, AP-42, Supplement E. U.S. Environmental Protection Agency, Office of Air Quality Planning and Standards. Research Triangle Park, North Carolina. | D | 0 |  |  | 0
4136 | 10200202 |  | Point | External Combustion Boilers | Industrial | Bituminous/Subbituminous Coal | Pulverized Coal: Dry Bottom |  |  | Tetrachlorodibenzofurans, total | 387 | 202 | 217 | SPRAY DRYER | #N/A | 1 | 1 | 2.49e-09 | 2.49e-09 | 0 | Lb | Tons | Bituminous Coal | Burned | Bituminous CoalTonsBurned |  | 1.1 |  | EPA. October, 1996. Section 1.1, Table 11, Bituminous and Subbituminous Coal Combustion. In: Compilation of Air Pollutant Emission Factors, Volume 1: Stationary Point and Area Sources, Fifth Edition, AP-42, Supplement B. U.S. Environmental Protection Agency, Office of Air Quality Planning and Standards. Research Triangle Park, North Carolina. | E | 0 |  | 1998-09-01 | 0
4137 | 10200202 |  | Point | External Combustion Boilers | Industrial | Bituminous/Subbituminous Coal | Pulverized Coal: Dry Bottom |  |  | Tetrachlorodibenzofurans, total | 387 | 202 | 217 | SPRAY DRYER | #N/A | 1 | 1 | 2.49e-09 | 2.49e-09 | 0 | Lb | Tons | Bituminous Coal | Burned | Bituminous CoalTonsBurned |  | 1.1 |  | EPA. September, 1998. Section 1.1, Bituminous and Subbituminous Coal Combustion. In: Compilation of Air Pollutant Emission Factors, Volume 1: Stationary Point and Area Sources, Fifth Edition, AP-42, Supplement E. U.S. Environmental Protection Agency, Office of Air Quality Planning and Standards. Research Triangle Park, North Carolina. | E | 0 | 1998-09-01 |  | 0
4137 | 10200202 |  | Point | External Combustion Boilers | Industrial | Bituminous/Subbituminous Coal | Pulverized Coal: Dry Bottom |  |  | Tetrachlorodibenzofurans, total | 387 | 127 | 188 | FABRIC FILTER | #N/A | 0 |  | 2.49e-09 |  | 0 | Lb | Tons | Bituminous Coal | Burned | Bituminous CoalTonsBurned |  | 1.1 |  | EPA. September, 1998. Section 1.1, Bituminous and Subbituminous Coal Combustion. In: Compilation of Air Pollutant Emission Factors, Volume 1: Stationary Point and Area Sources, Fifth Edition, AP-42, Supplement E. U.S. Environmental Protection Agency, Office of Air Quality Planning and Standards. Research Triangle Park, North Carolina. | E | 0 | 1998-09-01 |  | 0
4138 | 10200202 |  | Point | External Combustion Boilers | Industrial | Bituminous/Subbituminous Coal | Pulverized Coal: Dry Bottom | 108883 | 108-88-3 | Toluene | 397 | 99 | 169 | MISCELLANEOUS CONTROL DEVICES | #N/A | 1 | 1 | 0.00024 | 0.00024 | 0 | Lb | Tons | Bituminous Coal | Burned | Bituminous CoalTonsBurned |  | 1.1 | ESP or FABRIC FILTER only & WET LIMESTONE SCRUBBER or SPRAY DRYER w/ESP or FABRIC FILTER | EPA. September, 1998. Section 1.1, Bituminous and Subbituminous Coal Combustion. In: Compilation of Air Pollutant Emission Factors, Volume 1: Stationary Point and Area Sources, Fifth Edition, AP-42, Supplement E. U.S. Environmental Protection Agency, Office of Air Quality Planning and Standards. Research Triangle Park, North Carolina. | A | 0 |  |  | 0
4139 | 10200202 |  | Point | External Combustion Boilers | Industrial | Bituminous/Subbituminous Coal | Pulverized Coal: Dry Bottom |  |  | Total non-methane organic compounds (TNMOC) | 398 | 0 | 129 | UNCONTROLLED | #N/A | 1 | 1 | 0.06 | 0.06 | 0 | Lb | Tons | Bituminous Coal | Burned | Bituminous CoalTonsBurned |  | 1.1 |  | EPA. September, 1998. Section 1.1, Bituminous and Subbituminous Coal Combustion. In: Compilation of Air Pollutant Emission Factors, Volume 1: Stationary Point and Area Sources, Fifth Edition, AP-42, Supplement E. U.S. Environmental Protection Agency, Office of Air Quality Planning and Standards. Research Triangle Park, North Carolina. | B | 0 | 1998-09-01 |  | 0
4140 | 10200202 |  | Point | External Combustion Boilers | Industrial | Bituminous/Subbituminous Coal | Pulverized Coal: Dry Bottom | 71556 | 71-55-6 | 1,1,1-Trichloroethane | 1 | 99 | 169 | MISCELLANEOUS CONTROL DEVICES | #N/A | 1 | 1 | 2e-05 | 2e-05 | 0 | Lb | Tons | Bituminous Coal | Burned | Bituminous CoalTonsBurned |  | 1.1 | ESP or FABRIC FILTER only & WET LIMESTONE SCRUBBER or SPRAY DRYER w/ESP or FABRIC FILTER | EPA. September, 1998. Section 1.1, Bituminous and Subbituminous Coal Combustion. In: Compilation of Air Pollutant Emission Factors, Volume 1: Stationary Point and Area Sources, Fifth Edition, AP-42, Supplement E. U.S. Environmental Protection Agency, Office of Air Quality Planning and Standards. Research Triangle Park, North Carolina. | E | 0 |  |  | 0
4141 | 10200202 |  | Point | External Combustion Boilers | Industrial | Bituminous/Subbituminous Coal | Pulverized Coal: Dry Bottom | 108054 | 108-05-4 | Vinyl acetate | 414 | 99 | 169 | MISCELLANEOUS CONTROL DEVICES | #N/A | 1 | 1 | 7.6e-06 | 7.6e-06 | 0 | Lb | Tons | Bituminous Coal | Burned | Bituminous CoalTonsBurned |  | 1.1 | ESP or FABRIC FILTER only & WET LIMESTONE SCRUBBER or SPRAY DRYER w/ESP or FABRIC FILTER | EPA. September, 1998. Section 1.1, Bituminous and Subbituminous Coal Combustion. In: Compilation of Air Pollutant Emission Factors, Volume 1: Stationary Point and Area Sources, Fifth Edition, AP-42, Supplement E. U.S. Environmental Protection Agency, Office of Air Quality Planning and Standards. Research Triangle Park, North Carolina. | E | 0 |  |  | 0
4142 | 10200202 |  | Point | External Combustion Boilers | Industrial | Bituminous/Subbituminous Coal | Pulverized Coal: Dry Bottom | VOC |  | Volatile organic compounds (VOC) | 417 | 0 | 129 | UNCONTROLLED | #N/A | 1 | 1 | 0.06 | 0.06 | 0 | Lb | Tons | Bituminous Coal | Burned | Bituminous CoalTonsBurned |  | 1.1 | Nominal values achievable under normal operating conditions. Values one or two orders of magnitude higher can occur when combustion is not complete. | EPA. 1995. Section 1.1, Bituminous and Subbituminous Coal Combustion. In: Compilation of Air Pollutant Emission Factors, Volume 1: Stationary Point and Area Sources, Fifth Edition, AP-42. U.S. Environmental Protection Agency, Office of Air Quality Planning and Standards. Research Triangle Park, North Carolina. | B | 0 |  | 1998-09-01 | 0
4143 | 10200203 |  | Point | External Combustion Boilers | Industrial | Bituminous/Subbituminous Coal | Cyclone Furnace | 83329 | 83-32-9 | Acenaphthene | 69 | 99 | 169 | MISCELLANEOUS CONTROL DEVICES | #N/A | 1 | 1 | 5.1e-07 | 5.1e-07 | 0 | Lb | Tons | Bituminous Coal | Burned | Bituminous CoalTonsBurned |  | 1.1 | ESP or FABRIC FILTER only & WET LIMESTONE SCRUBBER or SPRAY DRYER w/ESP or FABRIC FILTER | EPA. September, 1998. Section 1.1, Bituminous and Subbituminous Coal Combustion. In: Compilation of Air Pollutant Emission Factors, Volume 1: Stationary Point and Area Sources, Fifth Edition, AP-42, Supplement E. U.S. Environmental Protection Agency, Office of Air Quality Planning and Standards. Research Triangle Park, North Carolina. | B | 0 |  |  | 0
4144 | 10200203 |  | Point | External Combustion Boilers | Industrial | Bituminous/Subbituminous Coal | Cyclone Furnace | 208968 | 208-96-8 | Acenaphthylene | 70 | 99 | 169 | MISCELLANEOUS CONTROL DEVICES | #N/A | 1 | 1 | 2.5e-07 | 2.5e-07 | 0 | Lb | Tons | Bituminous Coal | Burned | Bituminous CoalTonsBurned |  | 1.1 | ESP or FABRIC FILTER only & WET LIMESTONE SCRUBBER or SPRAY DRYER w/ESP or FABRIC FILTER | EPA. September, 1998. Section 1.1, Bituminous and Subbituminous Coal Combustion. In: Compilation of Air Pollutant Emission Factors, Volume 1: Stationary Point and Area Sources, Fifth Edition, AP-42, Supplement E. U.S. Environmental Protection Agency, Office of Air Quality Planning and Standards. Research Triangle Park, North Carolina. | B | 0 |  |  | 0
4145 | 10200203 |  | Point | External Combustion Boilers | Industrial | Bituminous/Subbituminous Coal | Cyclone Furnace | 75070 | 75-07-0 | Acetaldehyde | 71 | 99 | 169 | MISCELLANEOUS CONTROL DEVICES | #N/A | 1 | 1 | 0.00057 | 0.00057 | 0 | Lb | Tons | Bituminous Coal | Burned | Bituminous CoalTonsBurned |  | 1.1 | ESP or FABRIC FILTER only & WET LIMESTONE SCRUBBER or SPRAY DRYER w/ESP or FABRIC FILTER | EPA. September, 1998. Section 1.1, Bituminous and Subbituminous Coal Combustion. In: Compilation of Air Pollutant Emission Factors, Volume 1: Stationary Point and Area Sources, Fifth Edition, AP-42, Supplement E. U.S. Environmental Protection Agency, Office of Air Quality Planning and Standards. Research Triangle Park, North Carolina. | C | 0 |  |  | 0
4146 | 10200203 |  | Point | External Combustion Boilers | Industrial | Bituminous/Subbituminous Coal | Cyclone Furnace | 98862 | 98-86-2 | Acetophenone | 75 | 99 | 169 | MISCELLANEOUS CONTROL DEVICES | #N/A | 1 | 1 | 1.5e-05 | 1.5e-05 | 0 | Lb | Tons | Bituminous Coal | Burned | Bituminous CoalTonsBurned |  | 1.1 | ESP or FABRIC FILTER only & WET LIMESTONE SCRUBBER or SPRAY DRYER w/ESP or FABRIC FILTER | EPA. September, 1998. Section 1.1, Bituminous and Subbituminous Coal Combustion. In: Compilation of Air Pollutant Emission Factors, Volume 1: Stationary Point and Area Sources, Fifth Edition, AP-42, Supplement E. U.S. Environmental Protection Agency, Office of Air Quality Planning and Standards. Research Triangle Park, North Carolina. | D | 0 |  |  | 0
4147 | 10200203 |  | Point | External Combustion Boilers | Industrial | Bituminous/Subbituminous Coal | Cyclone Furnace | 107028 | 107-02-8 | Acrolein | 79 | 99 | 169 | MISCELLANEOUS CONTROL DEVICES | #N/A | 1 | 1 | 0.00029 | 0.00029 | 0 | Lb | Tons | Bituminous Coal | Burned | Bituminous CoalTonsBurned |  | 1.1 | ESP or FABRIC FILTER only & WET LIMESTONE SCRUBBER or SPRAY DRYER w/ESP or FABRIC FILTER | EPA. September, 1998. Section 1.1, Bituminous and Subbituminous Coal Combustion. In: Compilation of Air Pollutant Emission Factors, Volume 1: Stationary Point and Area Sources, Fifth Edition, AP-42, Supplement E. U.S. Environmental Protection Agency, Office of Air Quality Planning and Standards. Research Triangle Park, North Carolina. | D | 0 |  |  | 0
4148 | 10200203 |  | Point | External Combustion Boilers | Industrial | Bituminous/Subbituminous Coal | Cyclone Furnace | NH3 | 7664-41-7 | Ammonia | 87 | 0 | 129 | UNCONTROLLED | #N/A | 1 | 1 | 0.565 | 0.565 | 0 | Lb | 1000 Tons | Bituminous Coal | Burned | Bituminous Coal1000 TonsBurned |  |  |  | Development and Selection of Ammonia Emission Factors - Final Report. R. Battye, W. Battye, C. Overcash, and S. Fudge; EC/R Incorporated; Durham, NC. Report prepared for USEPA Office of Research and Development; August, 1994. | E | 0 | 2000-09-01 |  | 0
4149 | 10200203 |  | Point | External Combustion Boilers | Industrial | Bituminous/Subbituminous Coal | Cyclone Furnace | NH3 | 7664-41-7 | Ammonia | 87 | 107 | 172 | SELECTIVE NONCATALYTIC REDUCTION FOR NOX | #N/A | 1 | 1 | 0.63 | 0.63 | 0 | Lb | Tons | Bituminous Coal | Burned | Bituminous CoalTonsBurned |  |  |  | Development and Selection of Ammonia Emission Factors - Final Report. R. Battye, W. Battye, C. Overcash, and S. Fudge; EC/R Incorporated; Durham, NC. Report prepared for USEPA Office of Research and Development; August, 1994. | C | 0 | 2000-09-01 |  | 0
4150 | 10200203 |  | Point | External Combustion Boilers | Industrial | Bituminous/Subbituminous Coal | Cyclone Furnace | NH3 | 7664-41-7 | Ammonia | 87 | 139 | 198 | SCR (SELECTIVE CATALYTIC REDUCTION) | #N/A | 1 | 1 | 0.31 | 0.31 | 0 | Lb | Tons | Bituminous Coal | Burned | Bituminous CoalTonsBurned |  |  |  | Development and Selection of Ammonia Emission Factors - Final Report. R. Battye, W. Battye, C. Overcash, and S. Fudge; EC/R Incorporated; Durham, NC. Report prepared for USEPA Office of Research and Development; August, 1994. | C | 0 | 2000-09-01 |  | 0
4151 | 10200203 |  | Point | External Combustion Boilers | Industrial | Bituminous/Subbituminous Coal | Cyclone Furnace | 120127 | 120-12-7 | Anthracene | 91 | 99 | 169 | MISCELLANEOUS CONTROL DEVICES | #N/A | 1 | 1 | 2.1e-07 | 2.1e-07 | 0 | Lb | Tons | Bituminous Coal | Burned | Bituminous CoalTonsBurned |  | 1.1 | ESP or FABRIC FILTER only & WET LIMESTONE SCRUBBER or SPRAY DRYER w/ESP or FABRIC FILTER | EPA. September, 1998. Section 1.1, Bituminous and Subbituminous Coal Combustion. In: Compilation of Air Pollutant Emission Factors, Volume 1: Stationary Point and Area Sources, Fifth Edition, AP-42, Supplement E. U.S. Environmental Protection Agency, Office of Air Quality Planning and Standards. Research Triangle Park, North Carolina. | B | 0 |  |  | 0
4152 | 10200203 |  | Point | External Combustion Boilers | Industrial | Bituminous/Subbituminous Coal | Cyclone Furnace | 7440360 | 7440-36-0 | Antimony | 92 | 99 | 169 | MISCELLANEOUS CONTROL DEVICES | #N/A | 1 | 1 | 1.8e-05 | 1.8e-05 | 0 | Lb | Tons | Bituminous Coal | Burned | Bituminous CoalTonsBurned |  | 1.1 | ESP or FABRIC FILTER only & WET LIMESTONE SCRUBBER or SPRAY DRYER w/ESP or FABRIC FILTER | EPA. September, 1998. Section 1.1, Bituminous and Subbituminous Coal Combustion. In: Compilation of Air Pollutant Emission Factors, Volume 1: Stationary Point and Area Sources, Fifth Edition, AP-42, Supplement E. U.S. Environmental Protection Agency, Office of Air Quality Planning and Standards. Research Triangle Park, North Carolina. | A | 0 |  |  | 0
4153 | 10200203 |  | Point | External Combustion Boilers | Industrial | Bituminous/Subbituminous Coal | Cyclone Furnace | 7440382 | 7440-38-2 | Arsenic | 93 | 0 | 129 | UNCONTROLLED | #N/A | 1 | 1 | 0.000115 | 0.000115 | 0 | Lb | Million Btus | Heat | Input | HeatMillion BtusInput |  | 1.1 | Based on literature review. | EPA. September, 1998. Section 1.1, Bituminous and Subbituminous Coal Combustion. In: Compilation of Air Pollutant Emission Factors, Volume 1: Stationary Point and Area Sources, Fifth Edition, AP-42, Supplement E. U.S. Environmental Protection Agency, Office of Air Quality Planning and Standards. Research Triangle Park, North Carolina. | E | 0 |  |  | 0
4154 | 10200203 |  | Point | External Combustion Boilers | Industrial | Bituminous/Subbituminous Coal | Cyclone Furnace | 7440382 | 7440-38-2 | Arsenic | 93 | 99 | 169 | MISCELLANEOUS CONTROL DEVICES | #N/A | 1 | 1 | 0.00041 | 0.00041 | 0 | Lb | Tons | Bituminous Coal | Burned | Bituminous CoalTonsBurned |  | 1.1 | ESP or FABRIC FILTER only & WET LIMESTONE SCRUBBER or SPRAY DRYER w/ESP or FABRIC FILTER | EPA. September, 1998. Section 1.1, Bituminous and Subbituminous Coal Combustion. In: Compilation of Air Pollutant Emission Factors, Volume 1: Stationary Point and Area Sources, Fifth Edition, AP-42, Supplement E. U.S. Environmental Protection Agency, Office of Air Quality Planning and Standards. Research Triangle Park, North Carolina. | A | 0 |  |  | 0
4155 | 10200203 |  | Point | External Combustion Boilers | Industrial | Bituminous/Subbituminous Coal | Cyclone Furnace | 71432 | 71-43-2 | Benzene | 98 | 99 | 169 | MISCELLANEOUS CONTROL DEVICES | #N/A | 1 | 1 | 0.0013 | 0.0013 | 0 | Lb | Tons | Bituminous Coal | Burned | Bituminous CoalTonsBurned |  | 1.1 | ESP or FABRIC FILTER only & WET LIMESTONE SCRUBBER or SPRAY DRYER w/ESP or FABRIC FILTER | EPA. September, 1998. Section 1.1, Bituminous and Subbituminous Coal Combustion. In: Compilation of Air Pollutant Emission Factors, Volume 1: Stationary Point and Area Sources, Fifth Edition, AP-42, Supplement E. U.S. Environmental Protection Agency, Office of Air Quality Planning and Standards. Research Triangle Park, North Carolina. | A | 0 |  |  | 0
4156 | 10200203 |  | Point | External Combustion Boilers | Industrial | Bituminous/Subbituminous Coal | Cyclone Furnace | 56553 | 56-55-3 | Benzo (a) anthracene | 102 | 99 | 169 | MISCELLANEOUS CONTROL DEVICES | #N/A | 1 | 1 | 8e-08 | 8e-08 | 0 | Lb | Tons | Bituminous Coal | Burned | Bituminous CoalTonsBurned |  | 1.1 | ESP or FABRIC FILTER only & WET LIMESTONE SCRUBBER or SPRAY DRYER w/ESP or FABRIC FILTER | EPA. September, 1998. Section 1.1, Bituminous and Subbituminous Coal Combustion. In: Compilation of Air Pollutant Emission Factors, Volume 1: Stationary Point and Area Sources, Fifth Edition, AP-42, Supplement E. U.S. Environmental Protection Agency, Office of Air Quality Planning and Standards. Research Triangle Park, North Carolina. | B | 0 |  |  | 0
4157 | 10200203 |  | Point | External Combustion Boilers | Industrial | Bituminous/Subbituminous Coal | Cyclone Furnace | 50328 | 50-32-8 | Benzo (a) pyrene | 103 | 99 | 169 | MISCELLANEOUS CONTROL DEVICES | #N/A | 1 | 1 | 3.8e-08 | 3.8e-08 | 0 | Lb | Tons | Bituminous Coal | Burned | Bituminous CoalTonsBurned |  | 1.1 | ESP or FABRIC FILTER only & WET LIMESTONE SCRUBBER or SPRAY DRYER w/ESP or FABRIC FILTER | EPA. September, 1998. Section 1.1, Bituminous and Subbituminous Coal Combustion. In: Compilation of Air Pollutant Emission Factors, Volume 1: Stationary Point and Area Sources, Fifth Edition, AP-42, Supplement E. U.S. Environmental Protection Agency, Office of Air Quality Planning and Standards. Research Triangle Park, North Carolina. | D | 0 |  |  | 0
4158 | 10200203 |  | Point | External Combustion Boilers | Industrial | Bituminous/Subbituminous Coal | Cyclone Furnace | 191242 | 191-24-2 | Benzo (g,h,i) perylene | 106 | 99 | 169 | MISCELLANEOUS CONTROL DEVICES | #N/A | 1 | 1 | 2.7e-08 | 2.7e-08 | 0 | Lb | Tons | Bituminous Coal | Burned | Bituminous CoalTonsBurned |  | 1.1 | ESP or FABRIC FILTER only & WET LIMESTONE SCRUBBER or SPRAY DRYER w/ESP or FABRIC FILTER | EPA. September, 1998. Section 1.1, Bituminous and Subbituminous Coal Combustion. In: Compilation of Air Pollutant Emission Factors, Volume 1: Stationary Point and Area Sources, Fifth Edition, AP-42, Supplement E. U.S. Environmental Protection Agency, Office of Air Quality Planning and Standards. Research Triangle Park, North Carolina. | D | 0 |  |  | 0
4159 | 10200203 |  | Point | External Combustion Boilers | Industrial | Bituminous/Subbituminous Coal | Cyclone Furnace | 56832736 | 56832-73-6 | Benzofluoranthenes | 112 | 99 | 169 | MISCELLANEOUS CONTROL DEVICES | #N/A | 1 | 1 | 1.1e-07 | 1.1e-07 | 0 | Lb | Tons | Bituminous Coal | Burned | Bituminous CoalTonsBurned |  | 1.1 | ESP or FABRIC FILTER only & WET LIMESTONE SCRUBBER or SPRAY DRYER w/ESP or FABRIC FILTER | EPA. September, 1998. Section 1.1, Bituminous and Subbituminous Coal Combustion. In: Compilation of Air Pollutant Emission Factors, Volume 1: Stationary Point and Area Sources, Fifth Edition, AP-42, Supplement E. U.S. Environmental Protection Agency, Office of Air Quality Planning and Standards. Research Triangle Park, North Carolina. | B | 0 |  |  | 0
4160 | 10200203 |  | Point | External Combustion Boilers | Industrial | Bituminous/Subbituminous Coal | Cyclone Furnace | 100447 | 100-44-7 | Benzyl chloride | 118 | 99 | 169 | MISCELLANEOUS CONTROL DEVICES | #N/A | 1 | 1 | 0.0007 | 0.0007 | 0 | Lb | Tons | Bituminous Coal | Burned | Bituminous CoalTonsBurned |  | 1.1 | ESP or FABRIC FILTER only & WET LIMESTONE SCRUBBER or SPRAY DRYER w/ESP or FABRIC FILTER | EPA. September, 1998. Section 1.1, Bituminous and Subbituminous Coal Combustion. In: Compilation of Air Pollutant Emission Factors, Volume 1: Stationary Point and Area Sources, Fifth Edition, AP-42, Supplement E. U.S. Environmental Protection Agency, Office of Air Quality Planning and Standards. Research Triangle Park, North Carolina. | D | 0 |  |  | 0
4161 | 10200203 |  | Point | External Combustion Boilers | Industrial | Bituminous/Subbituminous Coal | Cyclone Furnace | 7440473 | 7440-47-3 | Chromium | 149 | 0 | 129 | UNCONTROLLED | #N/A | 1 | 1 | 2.120E-4 - 1.502E-3 | #VALUE! | 0 | Lb | Million Btus | Heat | Input | HeatMillion BtusInput |  | 1.1 | Based on literature review. | EPA. September, 1998. Section 1.1, Bituminous and Subbituminous Coal Combustion. In: Compilation of Air Pollutant Emission Factors, Volume 1: Stationary Point and Area Sources, Fifth Edition, AP-42, Supplement E. U.S. Environmental Protection Agency, Office of Air Quality Planning and Standards. Research Triangle Park, North Carolina. | E | 0 |  |  | 0
4162 | 10200203 |  | Point | External Combustion Boilers | Industrial | Bituminous/Subbituminous Coal | Cyclone Furnace | 7440473 | 7440-47-3 | Chromium | 149 | 99 | 169 | MISCELLANEOUS CONTROL DEVICES | #N/A | 1 | 1 | 0.00026 | 0.00026 | 0 | Lb | Tons | Bituminous Coal | Burned | Bituminous CoalTonsBurned |  | 1.1 | ESP or FABRIC FILTER only & WET LIMESTONE SCRUBBER or SPRAY DRYER w/ESP or FABRIC FILTER | EPA. September, 1998. Section 1.1, Bituminous and Subbituminous Coal Combustion. In: Compilation of Air Pollutant Emission Factors, Volume 1: Stationary Point and Area Sources, Fifth Edition, AP-42, Supplement E. U.S. Environmental Protection Agency, Office of Air Quality Planning and Standards. Research Triangle Park, North Carolina. | A | 0 |  |  | 0
4163 | 10200203 |  | Point | External Combustion Boilers | Industrial | Bituminous/Subbituminous Coal | Cyclone Furnace | 18540299 | 18540-29-9 | Chromium (VI) | 151 | 99 | 169 | MISCELLANEOUS CONTROL DEVICES | #N/A | 1 | 1 | 7.9e-05 | 7.9e-05 | 0 | Lb | Tons | Bituminous Coal | Burned | Bituminous CoalTonsBurned |  | 1.1 | ESP or FABRIC FILTER only & WET LIMESTONE SCRUBBER or SPRAY DRYER w/ESP or FABRIC FILTER | EPA. September, 1998. Section 1.1, Bituminous and Subbituminous Coal Combustion. In: Compilation of Air Pollutant Emission Factors, Volume 1: Stationary Point and Area Sources, Fifth Edition, AP-42, Supplement E. U.S. Environmental Protection Agency, Office of Air Quality Planning and Standards. Research Triangle Park, North Carolina. | D | 0 |  |  | 0
4164 | 10200203 |  | Point | External Combustion Boilers | Industrial | Bituminous/Subbituminous Coal | Cyclone Furnace | 218019 | 218-01-9 | Chrysene | 153 | 99 | 169 | MISCELLANEOUS CONTROL DEVICES | #N/A | 1 | 1 | 1e-07 | 1e-07 | 0 | Lb | Tons | Bituminous Coal | Burned | Bituminous CoalTonsBurned |  | 1.1 | ESP or FABRIC FILTER only & WET LIMESTONE SCRUBBER or SPRAY DRYER w/ESP or FABRIC FILTER | EPA. September, 1998. Section 1.1, Bituminous and Subbituminous Coal Combustion. In: Compilation of Air Pollutant Emission Factors, Volume 1: Stationary Point and Area Sources, Fifth Edition, AP-42, Supplement E. U.S. Environmental Protection Agency, Office of Air Quality Planning and Standards. Research Triangle Park, North Carolina. | C | 0 |  |  | 0
4165 | 10200203 |  | Point | External Combustion Boilers | Industrial | Bituminous/Subbituminous Coal | Cyclone Furnace | 7440484 | 7440-48-4 | Cobalt | 154 | 99 | 169 | MISCELLANEOUS CONTROL DEVICES | #N/A | 1 | 1 | 0.0001 | 0.0001 | 0 | Lb | Tons | Bituminous Coal | Burned | Bituminous CoalTonsBurned |  | 1.1 | ESP or FABRIC FILTER only & WET LIMESTONE SCRUBBER or SPRAY DRYER w/ESP or FABRIC FILTER | EPA. September, 1998. Section 1.1, Bituminous and Subbituminous Coal Combustion. In: Compilation of Air Pollutant Emission Factors, Volume 1: Stationary Point and Area Sources, Fifth Edition, AP-42, Supplement E. U.S. Environmental Protection Agency, Office of Air Quality Planning and Standards. Research Triangle Park, North Carolina. | A | 0 |  |  | 0
4166 | 10200203 |  | Point | External Combustion Boilers | Industrial | Bituminous/Subbituminous Coal | Cyclone Furnace | 57125 | 57-12-5 | Cyanide | 160 | 99 | 169 | MISCELLANEOUS CONTROL DEVICES | #N/A | 1 | 1 | 0.0025 | 0.0025 | 0 | Lb | Tons | Bituminous Coal | Burned | Bituminous CoalTonsBurned |  | 1.1 | ESP or FABRIC FILTER only & WET LIMESTONE SCRUBBER or SPRAY DRYER w/ESP or FABRIC FILTER | EPA. September, 1998. Section 1.1, Bituminous and Subbituminous Coal Combustion. In: Compilation of Air Pollutant Emission Factors, Volume 1: Stationary Point and Area Sources, Fifth Edition, AP-42, Supplement E. U.S. Environmental Protection Agency, Office of Air Quality Planning and Standards. Research Triangle Park, North Carolina. | D | 0 |  |  | 0
4167 | 10200203 |  | Point | External Combustion Boilers | Industrial | Bituminous/Subbituminous Coal | Cyclone Furnace | 75092 | 75-09-2 | Dichloromethane | 175 | 99 | 169 | MISCELLANEOUS CONTROL DEVICES | #N/A | 1 | 1 | 0.00029 | 0.00029 | 0 | Lb | Tons | Bituminous Coal | Burned | Bituminous CoalTonsBurned |  | 1.1 | ESP or FABRIC FILTER only & WET LIMESTONE SCRUBBER or SPRAY DRYER w/ESP or FABRIC FILTER | EPA. September, 1998. Section 1.1, Bituminous and Subbituminous Coal Combustion. In: Compilation of Air Pollutant Emission Factors, Volume 1: Stationary Point and Area Sources, Fifth Edition, AP-42, Supplement E. U.S. Environmental Protection Agency, Office of Air Quality Planning and Standards. Research Triangle Park, North Carolina. | D | 0 |  |  | 0
4168 | 10200203 |  | Point | External Combustion Boilers | Industrial | Bituminous/Subbituminous Coal | Cyclone Furnace | 77781 | 77-78-1 | Dimethyl sulfate | 180 | 99 | 169 | MISCELLANEOUS CONTROL DEVICES | #N/A | 1 | 1 | 4.8e-05 | 4.8e-05 | 0 | Lb | Tons | Bituminous Coal | Burned | Bituminous CoalTonsBurned |  | 1.1 | ESP or FABRIC FILTER only & WET LIMESTONE SCRUBBER or SPRAY DRYER w/ESP or FABRIC FILTER | EPA. September, 1998. Section 1.1, Bituminous and Subbituminous Coal Combustion. In: Compilation of Air Pollutant Emission Factors, Volume 1: Stationary Point and Area Sources, Fifth Edition, AP-42, Supplement E. U.S. Environmental Protection Agency, Office of Air Quality Planning and Standards. Research Triangle Park, North Carolina. | E | 0 |  |  | 0
4169 | 10200203 |  | Point | External Combustion Boilers | Industrial | Bituminous/Subbituminous Coal | Cyclone Furnace | 121142 | 121-14-2 | 2,4-Dinitrotoluene | 45 | 99 | 169 | MISCELLANEOUS CONTROL DEVICES | #N/A | 1 | 1 | 2.8e-07 | 2.8e-07 | 0 | Lb | Tons | Bituminous Coal | Burned | Bituminous CoalTonsBurned |  | 1.1 | ESP or FABRIC FILTER only & WET LIMESTONE SCRUBBER or SPRAY DRYER w/ESP or FABRIC FILTER | EPA. September, 1998. Section 1.1, Bituminous and Subbituminous Coal Combustion. In: Compilation of Air Pollutant Emission Factors, Volume 1: Stationary Point and Area Sources, Fifth Edition, AP-42, Supplement E. U.S. Environmental Protection Agency, Office of Air Quality Planning and Standards. Research Triangle Park, North Carolina. | D | 0 |  |  | 0
4170 | 10200203 |  | Point | External Combustion Boilers | Industrial | Bituminous/Subbituminous Coal | Cyclone Furnace | 117817 | 117-81-7 | Dioctyl phthalate | 186 | 99 | 169 | MISCELLANEOUS CONTROL DEVICES | #N/A | 1 | 1 | 7.3e-05 | 7.3e-05 | 0 | Lb | Tons | Bituminous Coal | Burned | Bituminous CoalTonsBurned |  | 1.1 | ESP or FABRIC FILTER only & WET LIMESTONE SCRUBBER or SPRAY DRYER w/ESP or FABRIC FILTER | EPA. September, 1998. Section 1.1, Bituminous and Subbituminous Coal Combustion. In: Compilation of Air Pollutant Emission Factors, Volume 1: Stationary Point and Area Sources, Fifth Edition, AP-42, Supplement E. U.S. Environmental Protection Agency, Office of Air Quality Planning and Standards. Research Triangle Park, North Carolina. | D | 0 |  |  | 0
4171 | 10200203 |  | Point | External Combustion Boilers | Industrial | Bituminous/Subbituminous Coal | Cyclone Furnace | 75003 | 75-00-3 | Ethyl chloride | 195 | 99 | 169 | MISCELLANEOUS CONTROL DEVICES | #N/A | 1 | 1 | 4.2e-05 | 4.2e-05 | 0 | Lb | Tons | Bituminous Coal | Burned | Bituminous CoalTonsBurned |  | 1.1 | ESP or FABRIC FILTER only & WET LIMESTONE SCRUBBER or SPRAY DRYER w/ESP or FABRIC FILTER | EPA. September, 1998. Section 1.1, Bituminous and Subbituminous Coal Combustion. In: Compilation of Air Pollutant Emission Factors, Volume 1: Stationary Point and Area Sources, Fifth Edition, AP-42, Supplement E. U.S. Environmental Protection Agency, Office of Air Quality Planning and Standards. Research Triangle Park, North Carolina. | D | 0 |  |  | 0
4172 | 10200203 |  | Point | External Combustion Boilers | Industrial | Bituminous/Subbituminous Coal | Cyclone Furnace | 100414 | 100-41-4 | Ethylbenzene | 197 | 99 | 169 | MISCELLANEOUS CONTROL DEVICES | #N/A | 1 | 1 | 9.4e-05 | 9.4e-05 | 0 | Lb | Tons | Bituminous Coal | Burned | Bituminous CoalTonsBurned |  | 1.1 | ESP or FABRIC FILTER only & WET LIMESTONE SCRUBBER or SPRAY DRYER w/ESP or FABRIC FILTER | EPA. September, 1998. Section 1.1, Bituminous and Subbituminous Coal Combustion. In: Compilation of Air Pollutant Emission Factors, Volume 1: Stationary Point and Area Sources, Fifth Edition, AP-42, Supplement E. U.S. Environmental Protection Agency, Office of Air Quality Planning and Standards. Research Triangle Park, North Carolina. | D | 0 |  |  | 0
4173 | 10200203 |  | Point | External Combustion Boilers | Industrial | Bituminous/Subbituminous Coal | Cyclone Furnace | 106934 | 106-93-4 | Ethylene dibromide | 199 | 99 | 169 | MISCELLANEOUS CONTROL DEVICES | #N/A | 1 | 1 | 1.2e-06 | 1.2e-06 | 0 | Lb | Tons | Bituminous Coal | Burned | Bituminous CoalTonsBurned |  | 1.1 | ESP or FABRIC FILTER only & WET LIMESTONE SCRUBBER or SPRAY DRYER w/ESP or FABRIC FILTER | EPA. September, 1998. Section 1.1, Bituminous and Subbituminous Coal Combustion. In: Compilation of Air Pollutant Emission Factors, Volume 1: Stationary Point and Area Sources, Fifth Edition, AP-42, Supplement E. U.S. Environmental Protection Agency, Office of Air Quality Planning and Standards. Research Triangle Park, North Carolina. | E | 0 |  |  | 0
4174 | 10200203 |  | Point | External Combustion Boilers | Industrial | Bituminous/Subbituminous Coal | Cyclone Furnace | 107062 | 107-06-2 | Ethylene dichloride | 200 | 99 | 169 | MISCELLANEOUS CONTROL DEVICES | #N/A | 1 | 1 | 4e-05 | 4e-05 | 0 | Lb | Tons | Bituminous Coal | Burned | Bituminous CoalTonsBurned |  | 1.1 | ESP or FABRIC FILTER only & WET LIMESTONE SCRUBBER or SPRAY DRYER w/ESP or FABRIC FILTER | EPA. September, 1998. Section 1.1, Bituminous and Subbituminous Coal Combustion. In: Compilation of Air Pollutant Emission Factors, Volume 1: Stationary Point and Area Sources, Fifth Edition, AP-42, Supplement E. U.S. Environmental Protection Agency, Office of Air Quality Planning and Standards. Research Triangle Park, North Carolina. | E | 0 |  |  | 0
4175 | 10200203 |  | Point | External Combustion Boilers | Industrial | Bituminous/Subbituminous Coal | Cyclone Furnace | 206440 | 206-44-0 | Fluoranthene | 204 | 99 | 169 | MISCELLANEOUS CONTROL DEVICES | #N/A | 1 | 1 | 7.1e-07 | 7.1e-07 | 0 | Lb | Tons | Bituminous Coal | Burned | Bituminous CoalTonsBurned |  | 1.1 | ESP or FABRIC FILTER only & WET LIMESTONE SCRUBBER or SPRAY DRYER w/ESP or FABRIC FILTER | EPA. September, 1998. Section 1.1, Bituminous and Subbituminous Coal Combustion. In: Compilation of Air Pollutant Emission Factors, Volume 1: Stationary Point and Area Sources, Fifth Edition, AP-42, Supplement E. U.S. Environmental Protection Agency, Office of Air Quality Planning and Standards. Research Triangle Park, North Carolina. | B | 0 |  |  | 0
4176 | 10200203 |  | Point | External Combustion Boilers | Industrial | Bituminous/Subbituminous Coal | Cyclone Furnace | 86737 | 86-73-7 | Fluorene | 205 | 99 | 169 | MISCELLANEOUS CONTROL DEVICES | #N/A | 1 | 1 | 9.1e-07 | 9.1e-07 | 0 | Lb | Tons | Bituminous Coal | Burned | Bituminous CoalTonsBurned |  | 1.1 | ESP or FABRIC FILTER only & WET LIMESTONE SCRUBBER or SPRAY DRYER w/ESP or FABRIC FILTER | EPA. September, 1998. Section 1.1, Bituminous and Subbituminous Coal Combustion. In: Compilation of Air Pollutant Emission Factors, Volume 1: Stationary Point and Area Sources, Fifth Edition, AP-42, Supplement E. U.S. Environmental Protection Agency, Office of Air Quality Planning and Standards. Research Triangle Park, North Carolina. | B | 0 |  |  | 0
4177 | 10200203 |  | Point | External Combustion Boilers | Industrial | Bituminous/Subbituminous Coal | Cyclone Furnace | 50000 | 50-00-0 | Formaldehyde | 210 | 99 | 169 | MISCELLANEOUS CONTROL DEVICES | #N/A | 1 | 1 | 0.00024 | 0.00024 | 0 | Lb | Tons | Bituminous Coal | Burned | Bituminous CoalTonsBurned |  | 1.1 | ESP or FABRIC FILTER only & WET LIMESTONE SCRUBBER or SPRAY DRYER w/ESP or FABRIC FILTER | EPA. September, 1998. Section 1.1, Bituminous and Subbituminous Coal Combustion. In: Compilation of Air Pollutant Emission Factors, Volume 1: Stationary Point and Area Sources, Fifth Edition, AP-42, Supplement E. U.S. Environmental Protection Agency, Office of Air Quality Planning and Standards. Research Triangle Park, North Carolina. | A | 0 |  |  | 0
4178 | 10200203 |  | Point | External Combustion Boilers | Industrial | Bituminous/Subbituminous Coal | Cyclone Furnace | 37871004 |  | Heptachlorodibenzo-p-dioxins, total | 218 | 99 | 169 | MISCELLANEOUS CONTROL DEVICES | #N/A | 1 | 1 | 8.34e-11 | 8.34e-11 | 0 | Lb | Tons | Bituminous Coal | Burned | Bituminous CoalTonsBurned |  | 1.1 | ELECTROSTATIC PRECIPITATOR or a FABRIC FILTER | EPA. September, 1998. Section 1.1, Bituminous and Subbituminous Coal Combustion. In: Compilation of Air Pollutant Emission Factors, Volume 1: Stationary Point and Area Sources, Fifth Edition, AP-42, Supplement E. U.S. Environmental Protection Agency, Office of Air Quality Planning and Standards. Research Triangle Park, North Carolina. | D | 0 |  |  | 0
4179 | 10200203 |  | Point | External Combustion Boilers | Industrial | Bituminous/Subbituminous Coal | Cyclone Furnace |  |  | Heptachlorodibenzofurans, total | 217 | 99 | 169 | MISCELLANEOUS CONTROL DEVICES | #N/A | 1 | 1 | 7.68e-11 | 7.68e-11 | 0 | Lb | Tons | Bituminous Coal | Burned | Bituminous CoalTonsBurned |  | 1.1 | ELECTROSTATIC PRECIPITATOR or a FABRIC FILTER | EPA. September, 1998. Section 1.1, Bituminous and Subbituminous Coal Combustion. In: Compilation of Air Pollutant Emission Factors, Volume 1: Stationary Point and Area Sources, Fifth Edition, AP-42, Supplement E. U.S. Environmental Protection Agency, Office of Air Quality Planning and Standards. Research Triangle Park, North Carolina. | D | 0 |  |  | 0
4180 | 10200203 |  | Point | External Combustion Boilers | Industrial | Bituminous/Subbituminous Coal | Cyclone Furnace | 34465468 | 34465-46-8 | Hexachlorodibenzo-p-dioxins, total | 224 | 99 | 169 | MISCELLANEOUS CONTROL DEVICES | #N/A | 1 | 1 | 2.87e-11 | 2.87e-11 | 0 | Lb | Tons | Bituminous Coal | Burned | Bituminous CoalTonsBurned |  | 1.1 | ELECTROSTATIC PRECIPITATOR or a FABRIC FILTER | EPA. September, 1998. Section 1.1, Bituminous and Subbituminous Coal Combustion. In: Compilation of Air Pollutant Emission Factors, Volume 1: Stationary Point and Area Sources, Fifth Edition, AP-42, Supplement E. U.S. Environmental Protection Agency, Office of Air Quality Planning and Standards. Research Triangle Park, North Carolina. | D | 0 |  |  | 0
4181 | 10200203 |  | Point | External Combustion Boilers | Industrial | Bituminous/Subbituminous Coal | Cyclone Furnace |  |  | Hexachlorodibenzofurans, total | 223 | 99 | 169 | MISCELLANEOUS CONTROL DEVICES | #N/A | 1 | 1 | 1.92e-10 | 1.92e-10 | 0 | Lb | Tons | Bituminous Coal | Burned | Bituminous CoalTonsBurned |  | 1.1 | ELECTROSTATIC PRECIPITATOR or a FABRIC FILTER | EPA. September, 1998. Section 1.1, Bituminous and Subbituminous Coal Combustion. In: Compilation of Air Pollutant Emission Factors, Volume 1: Stationary Point and Area Sources, Fifth Edition, AP-42, Supplement E. U.S. Environmental Protection Agency, Office of Air Quality Planning and Standards. Research Triangle Park, North Carolina. | D | 0 |  |  | 0
4182 | 10200203 |  | Point | External Combustion Boilers | Industrial | Bituminous/Subbituminous Coal | Cyclone Furnace | 7647010 | 7647-01-0 | Hydrogen chloride | 230 | 0 | 129 | UNCONTROLLED | #N/A | 1 | 1 | 1.2 | 1.2 | 0 | Lb | Tons | Bituminous Coal | Burned | Bituminous CoalTonsBurned |  | 1.1 |  | EPA. September, 1998. Section 1.1, Bituminous and Subbituminous Coal Combustion. In: Compilation of Air Pollutant Emission Factors, Volume 1: Stationary Point and Area Sources, Fifth Edition, AP-42, Supplement E. U.S. Environmental Protection Agency, Office of Air Quality Planning and Standards. Research Triangle Park, North Carolina. | B | 0 |  |  | 0
4183 | 10200203 |  | Point | External Combustion Boilers | Industrial | Bituminous/Subbituminous Coal | Cyclone Furnace | 7664393 | 7664-39-3 | Hydrogen fluoride | 232 | 0 | 129 | UNCONTROLLED | #N/A | 1 | 1 | 0.15 | 0.15 | 0 | Lb | Tons | Bituminous Coal | Burned | Bituminous CoalTonsBurned |  | 1.1 |  | EPA. September, 1998. Section 1.1, Bituminous and Subbituminous Coal Combustion. In: Compilation of Air Pollutant Emission Factors, Volume 1: Stationary Point and Area Sources, Fifth Edition, AP-42, Supplement E. U.S. Environmental Protection Agency, Office of Air Quality Planning and Standards. Research Triangle Park, North Carolina. | B | 0 |  |  | 0
4184 | 10200203 |  | Point | External Combustion Boilers | Industrial | Bituminous/Subbituminous Coal | Cyclone Furnace | 193395 | 193-39-5 | Indeno(1,2,3-cd)pyrene | 237 | 99 | 169 | MISCELLANEOUS CONTROL DEVICES | #N/A | 1 | 1 | 6.1e-08 | 6.1e-08 | 0 | Lb | Tons | Bituminous Coal | Burned | Bituminous CoalTonsBurned |  | 1.1 | ESP or FABRIC FILTER only & WET LIMESTONE SCRUBBER or SPRAY DRYER w/ESP or FABRIC FILTER | EPA. September, 1998. Section 1.1, Bituminous and Subbituminous Coal Combustion. In: Compilation of Air Pollutant Emission Factors, Volume 1: Stationary Point and Area Sources, Fifth Edition, AP-42, Supplement E. U.S. Environmental Protection Agency, Office of Air Quality Planning and Standards. Research Triangle Park, North Carolina. | C | 0 |  |  | 0
4185 | 10200203 |  | Point | External Combustion Boilers | Industrial | Bituminous/Subbituminous Coal | Cyclone Furnace | 1330207 | 1330-20-7 | Isomers of xylene | 246 | 99 | 169 | MISCELLANEOUS CONTROL DEVICES | #N/A | 1 | 1 | 3.7e-05 | 3.7e-05 | 0 | Lb | Tons | Bituminous Coal | Burned | Bituminous CoalTonsBurned |  | 1.1 | ESP or FABRIC FILTER only & WET LIMESTONE SCRUBBER or SPRAY DRYER w/ESP or FABRIC FILTER | EPA. September, 1998. Section 1.1, Bituminous and Subbituminous Coal Combustion. In: Compilation of Air Pollutant Emission Factors, Volume 1: Stationary Point and Area Sources, Fifth Edition, AP-42, Supplement E. U.S. Environmental Protection Agency, Office of Air Quality Planning and Standards. Research Triangle Park, North Carolina. | C | 0 |  |  | 0
4186 | 10200203 |  | Point | External Combustion Boilers | Industrial | Bituminous/Subbituminous Coal | Cyclone Furnace | 78591 | 78-59-1 | Isophorone | 247 | 99 | 169 | MISCELLANEOUS CONTROL DEVICES | #N/A | 1 | 1 | 0.00058 | 0.00058 | 0 | Lb | Tons | Bituminous Coal | Burned | Bituminous CoalTonsBurned |  | 1.1 | ESP or FABRIC FILTER only & WET LIMESTONE SCRUBBER or SPRAY DRYER w/ESP or FABRIC FILTER | EPA. September, 1998. Section 1.1, Bituminous and Subbituminous Coal Combustion. In: Compilation of Air Pollutant Emission Factors, Volume 1: Stationary Point and Area Sources, Fifth Edition, AP-42, Supplement E. U.S. Environmental Protection Agency, Office of Air Quality Planning and Standards. Research Triangle Park, North Carolina. | D | 0 |  |  | 0
4187 | 10200203 |  | Point | External Combustion Boilers | Industrial | Bituminous/Subbituminous Coal | Cyclone Furnace | 98828 | 98-82-8 | Isopropylbenzene | 248 | 99 | 169 | MISCELLANEOUS CONTROL DEVICES | #N/A | 1 | 1 | 5.3e-06 | 5.3e-06 | 0 | Lb | Tons | Bituminous Coal | Burned | Bituminous CoalTonsBurned |  | 1.1 | ESP or FABRIC FILTER only & WET LIMESTONE SCRUBBER or SPRAY DRYER w/ESP or FABRIC FILTER | EPA. September, 1998. Section 1.1, Bituminous and Subbituminous Coal Combustion. In: Compilation of Air Pollutant Emission Factors, Volume 1: Stationary Point and Area Sources, Fifth Edition, AP-42, Supplement E. U.S. Environmental Protection Agency, Office of Air Quality Planning and Standards. Research Triangle Park, North Carolina. | E | 0 |  |  | 0
4188 | 10200203 |  | Point | External Combustion Boilers | Industrial | Bituminous/Subbituminous Coal | Cyclone Furnace | 7439921 | 7439-92-1 | Lead | 250 | 0 | 129 | UNCONTROLLED | #N/A | 1 | 1 | 0.0133 | 0.0133 | 0 | Lb | Tons | Bituminous Coal | Burned | Bituminous CoalTonsBurned |  | 1.1 | Based on literature review. | EPA. 1995. Section 1.1, Bituminous and Subbituminous Coal Combustion. In: Compilation of Air Pollutant Emission Factors, Volume 1: Stationary Point and Area Sources, Fifth Edition, AP-42. U.S. Environmental Protection Agency, Office of Air Quality Planning and Standards. Research Triangle Park, North Carolina. | E | 0 |  | 1998-09-01 | 0
4189 | 10200203 |  | Point | External Combustion Boilers | Industrial | Bituminous/Subbituminous Coal | Cyclone Furnace | 7439921 | 7439-92-1 | Lead | 250 | 0 | 129 | UNCONTROLLED | #N/A | 1 | 1 | 0.000507 | 0.000507 | 0 | Lb | Million Btus | Heat | Input | HeatMillion BtusInput |  | 1.1 |  | EPA. September, 1998. Section 1.1, Bituminous and Subbituminous Coal Combustion. In: Compilation of Air Pollutant Emission Factors, Volume 1: Stationary Point and Area Sources, Fifth Edition, AP-42, Supplement E. U.S. Environmental Protection Agency, Office of Air Quality Planning and Standards. Research Triangle Park, North Carolina. | E | 0 | 1998-09-01 |  | 0
4190 | 10200203 |  | Point | External Combustion Boilers | Industrial | Bituminous/Subbituminous Coal | Cyclone Furnace | 7439921 | 7439-92-1 | Lead | 250 | 99 | 169 | MISCELLANEOUS CONTROL DEVICES | #N/A | 1 | 1 | 0.00042 | 0.00042 | 0 | Lb | Tons | Bituminous Coal | Burned | Bituminous CoalTonsBurned |  | 1.1 | ESP or FABRIC FILTER only & WET LIMESTONE SCRUBBER or SPRAY DRYER w/ESP or FABRIC FILTER | EPA. September, 1998. Section 1.1, Bituminous and Subbituminous Coal Combustion. In: Compilation of Air Pollutant Emission Factors, Volume 1: Stationary Point and Area Sources, Fifth Edition, AP-42, Supplement E. U.S. Environmental Protection Agency, Office of Air Quality Planning and Standards. Research Triangle Park, North Carolina. | A | 0 |  |  | 0
4191 | 10200203 |  | Point | External Combustion Boilers | Industrial | Bituminous/Subbituminous Coal | Cyclone Furnace |  | 7439-95-4 | Magnesium | 255 | 99 | 169 | MISCELLANEOUS CONTROL DEVICES | #N/A | 1 | 1 | 0.011 | 0.011 | 0 | Lb | Tons | Bituminous Coal | Burned | Bituminous CoalTonsBurned |  | 1.1 | ESP or FABRIC FILTER only & WET LIMESTONE SCRUBBER or SPRAY DRYER w/ESP or FABRIC FILTER | EPA. September, 1998. Section 1.1, Bituminous and Subbituminous Coal Combustion. In: Compilation of Air Pollutant Emission Factors, Volume 1: Stationary Point and Area Sources, Fifth Edition, AP-42, Supplement E. U.S. Environmental Protection Agency, Office of Air Quality Planning and Standards. Research Triangle Park, North Carolina. | A | 0 |  |  | 0
4192 | 10200203 |  | Point | External Combustion Boilers | Industrial | Bituminous/Subbituminous Coal | Cyclone Furnace | 7439965 | 7439-96-5 | Manganese | 257 | 0 | 129 | UNCONTROLLED | #N/A | 1 | 1 | 2.280E-4 - 1.300E-3 | #VALUE! | 0 | Lb | Million Btus | Heat | Input | HeatMillion BtusInput |  | 1.1 | Based on literature review. | EPA. September, 1998. Section 1.1, Bituminous and Subbituminous Coal Combustion. In: Compilation of Air Pollutant Emission Factors, Volume 1: Stationary Point and Area Sources, Fifth Edition, AP-42, Supplement E. U.S. Environmental Protection Agency, Office of Air Quality Planning and Standards. Research Triangle Park, North Carolina. | E | 0 |  |  | 0
4193 | 10200203 |  | Point | External Combustion Boilers | Industrial | Bituminous/Subbituminous Coal | Cyclone Furnace | 7439965 | 7439-96-5 | Manganese | 257 | 99 | 169 | MISCELLANEOUS CONTROL DEVICES | #N/A | 1 | 1 | 0.00049 | 0.00049 | 0 | Lb | Tons | Bituminous Coal | Burned | Bituminous CoalTonsBurned |  | 1.1 | ESP or FABRIC FILTER only & WET LIMESTONE SCRUBBER or SPRAY DRYER w/ESP or FABRIC FILTER | EPA. September, 1998. Section 1.1, Bituminous and Subbituminous Coal Combustion. In: Compilation of Air Pollutant Emission Factors, Volume 1: Stationary Point and Area Sources, Fifth Edition, AP-42, Supplement E. U.S. Environmental Protection Agency, Office of Air Quality Planning and Standards. Research Triangle Park, North Carolina. | A | 0 |  |  | 0
4194 | 10200203 |  | Point | External Combustion Boilers | Industrial | Bituminous/Subbituminous Coal | Cyclone Furnace | 7439976 | 7439-97-6 | Mercury | 260 | 0 | 129 | UNCONTROLLED | #N/A | 1 | 1 | 1.6e-05 | 1.6e-05 | 0 | Lb | Million Btus | Heat | Input | HeatMillion BtusInput |  | 1.1 | Based on literature review. | EPA. September, 1998. Section 1.1, Bituminous and Subbituminous Coal Combustion. In: Compilation of Air Pollutant Emission Factors, Volume 1: Stationary Point and Area Sources, Fifth Edition, AP-42, Supplement E. U.S. Environmental Protection Agency, Office of Air Quality Planning and Standards. Research Triangle Park, North Carolina. | E | 0 |  |  | 0
4195 | 10200203 |  | Point | External Combustion Boilers | Industrial | Bituminous/Subbituminous Coal | Cyclone Furnace | 7439976 | 7439-97-6 | Mercury | 260 | 99 | 169 | MISCELLANEOUS CONTROL DEVICES | #N/A | 1 | 1 | 8.3e-05 | 8.3e-05 | 0 | Lb | Tons | Bituminous Coal | Burned | Bituminous CoalTonsBurned |  | 1.1 | ESP or FABRIC FILTER only & WET LIMESTONE SCRUBBER or SPRAY DRYER w/ESP or FABRIC FILTER | EPA. September, 1998. Section 1.1, Bituminous and Subbituminous Coal Combustion. In: Compilation of Air Pollutant Emission Factors, Volume 1: Stationary Point and Area Sources, Fifth Edition, AP-42, Supplement E. U.S. Environmental Protection Agency, Office of Air Quality Planning and Standards. Research Triangle Park, North Carolina. | A | 0 |  |  | 0
4196 | 10200203 |  | Point | External Combustion Boilers | Industrial | Bituminous/Subbituminous Coal | Cyclone Furnace |  | 74-82-8 | Methane | 261 | 0 | 129 | UNCONTROLLED | #N/A | 1 | 1 | 0.01 | 0.01 | 0 | Lb | Tons | Bituminous Coal | Burned | Bituminous CoalTonsBurned |  | 1.1 |  | EPA. September, 1998. Section 1.1, Bituminous and Subbituminous Coal Combustion. In: Compilation of Air Pollutant Emission Factors, Volume 1: Stationary Point and Area Sources, Fifth Edition, AP-42, Supplement E. U.S. Environmental Protection Agency, Office of Air Quality Planning and Standards. Research Triangle Park, North Carolina. | B | 0 |  |  | 0
4197 | 10200203 |  | Point | External Combustion Boilers | Industrial | Bituminous/Subbituminous Coal | Cyclone Furnace | 74839 | 74-83-9 | Methyl bromide | 264 | 99 | 169 | MISCELLANEOUS CONTROL DEVICES | #N/A | 1 | 1 | 0.00016 | 0.00016 | 0 | Lb | Tons | Bituminous Coal | Burned | Bituminous CoalTonsBurned |  | 1.1 | ESP or FABRIC FILTER only & WET LIMESTONE SCRUBBER or SPRAY DRYER w/ESP or FABRIC FILTER | EPA. September, 1998. Section 1.1, Bituminous and Subbituminous Coal Combustion. In: Compilation of Air Pollutant Emission Factors, Volume 1: Stationary Point and Area Sources, Fifth Edition, AP-42, Supplement E. U.S. Environmental Protection Agency, Office of Air Quality Planning and Standards. Research Triangle Park, North Carolina. | D | 0 |  |  | 0
4198 | 10200203 |  | Point | External Combustion Boilers | Industrial | Bituminous/Subbituminous Coal | Cyclone Furnace | 74873 | 74-87-3 | Methyl chloride | 267 | 99 | 169 | MISCELLANEOUS CONTROL DEVICES | #N/A | 1 | 1 | 0.00053 | 0.00053 | 0 | Lb | Tons | Bituminous Coal | Burned | Bituminous CoalTonsBurned |  | 1.1 | ESP or FABRIC FILTER only & WET LIMESTONE SCRUBBER or SPRAY DRYER w/ESP or FABRIC FILTER | EPA. September, 1998. Section 1.1, Bituminous and Subbituminous Coal Combustion. In: Compilation of Air Pollutant Emission Factors, Volume 1: Stationary Point and Area Sources, Fifth Edition, AP-42, Supplement E. U.S. Environmental Protection Agency, Office of Air Quality Planning and Standards. Research Triangle Park, North Carolina. | D | 0 |  |  | 0
4199 | 10200203 |  | Point | External Combustion Boilers | Industrial | Bituminous/Subbituminous Coal | Cyclone Furnace | 3697243 | 3697-24-3 | 5-Methyl Chrysene | 67 | 99 | 169 | MISCELLANEOUS CONTROL DEVICES | #N/A | 1 | 1 | 2.2e-08 | 2.2e-08 | 0 | Lb | Tons | Bituminous Coal | Burned | Bituminous CoalTonsBurned |  | 1.1 | ESP or FABRIC FILTER only & WET LIMESTONE SCRUBBER or SPRAY DRYER w/ESP or FABRIC FILTER | EPA. September, 1998. Section 1.1, Bituminous and Subbituminous Coal Combustion. In: Compilation of Air Pollutant Emission Factors, Volume 1: Stationary Point and Area Sources, Fifth Edition, AP-42, Supplement E. U.S. Environmental Protection Agency, Office of Air Quality Planning and Standards. Research Triangle Park, North Carolina. | D | 0 |  |  | 0
4200 | 10200203 |  | Point | External Combustion Boilers | Industrial | Bituminous/Subbituminous Coal | Cyclone Furnace | 78933 | 78-93-3 | Methyl ethyl ketone | 268 | 99 | 169 | MISCELLANEOUS CONTROL DEVICES | #N/A | 1 | 1 | 0.00039 | 0.00039 | 0 | Lb | Tons | Bituminous Coal | Burned | Bituminous CoalTonsBurned |  | 1.1 | ESP or FABRIC FILTER only & WET LIMESTONE SCRUBBER or SPRAY DRYER w/ESP or FABRIC FILTER | EPA. September, 1998. Section 1.1, Bituminous and Subbituminous Coal Combustion. In: Compilation of Air Pollutant Emission Factors, Volume 1: Stationary Point and Area Sources, Fifth Edition, AP-42, Supplement E. U.S. Environmental Protection Agency, Office of Air Quality Planning and Standards. Research Triangle Park, North Carolina. | D | 0 |  |  | 0
4201 | 10200203 |  | Point | External Combustion Boilers | Industrial | Bituminous/Subbituminous Coal | Cyclone Furnace | 60344 | 60-34-4 | Methyl hydrazine | 270 | 99 | 169 | MISCELLANEOUS CONTROL DEVICES | #N/A | 1 | 1 | 0.00017 | 0.00017 | 0 | Lb | Tons | Bituminous Coal | Burned | Bituminous CoalTonsBurned |  | 1.1 | ESP or FABRIC FILTER only & WET LIMESTONE SCRUBBER or SPRAY DRYER w/ESP or FABRIC FILTER | EPA. September, 1998. Section 1.1, Bituminous and Subbituminous Coal Combustion. In: Compilation of Air Pollutant Emission Factors, Volume 1: Stationary Point and Area Sources, Fifth Edition, AP-42, Supplement E. U.S. Environmental Protection Agency, Office of Air Quality Planning and Standards. Research Triangle Park, North Carolina. | E | 0 |  |  | 0
4202 | 10200203 |  | Point | External Combustion Boilers | Industrial | Bituminous/Subbituminous Coal | Cyclone Furnace | 80626 | 80-62-6 | Methyl methacrylate | 275 | 99 | 169 | MISCELLANEOUS CONTROL DEVICES | #N/A | 1 | 1 | 2e-05 | 2e-05 | 0 | Lb | Tons | Bituminous Coal | Burned | Bituminous CoalTonsBurned |  | 1.1 | ESP or FABRIC FILTER only & WET LIMESTONE SCRUBBER or SPRAY DRYER w/ESP or FABRIC FILTER | EPA. September, 1998. Section 1.1, Bituminous and Subbituminous Coal Combustion. In: Compilation of Air Pollutant Emission Factors, Volume 1: Stationary Point and Area Sources, Fifth Edition, AP-42, Supplement E. U.S. Environmental Protection Agency, Office of Air Quality Planning and Standards. Research Triangle Park, North Carolina. | E | 0 |  |  | 0
4203 | 10200203 |  | Point | External Combustion Boilers | Industrial | Bituminous/Subbituminous Coal | Cyclone Furnace | 110543 | 110-54-3 | N-Hexane | 295 | 99 | 169 | MISCELLANEOUS CONTROL DEVICES | #N/A | 1 | 1 | 6.7e-05 | 6.7e-05 | 0 | Lb | Tons | Bituminous Coal | Burned | Bituminous CoalTonsBurned |  | 1.1 | ESP or FABRIC FILTER only & WET LIMESTONE SCRUBBER or SPRAY DRYER w/ESP or FABRIC FILTER | EPA. September, 1998. Section 1.1, Bituminous and Subbituminous Coal Combustion. In: Compilation of Air Pollutant Emission Factors, Volume 1: Stationary Point and Area Sources, Fifth Edition, AP-42, Supplement E. U.S. Environmental Protection Agency, Office of Air Quality Planning and Standards. Research Triangle Park, North Carolina. | D | 0 |  |  | 0
4204 | 10200203 |  | Point | External Combustion Boilers | Industrial | Bituminous/Subbituminous Coal | Cyclone Furnace | 91203 | 91-20-3 | Naphthalene | 291 | 99 | 169 | MISCELLANEOUS CONTROL DEVICES | #N/A | 1 | 1 | 1.3e-05 | 1.3e-05 | 0 | Lb | Tons | Bituminous Coal | Burned | Bituminous CoalTonsBurned |  | 1.1 | ESP or FABRIC FILTER only & WET LIMESTONE SCRUBBER or SPRAY DRYER w/ESP or FABRIC FILTER | EPA. September, 1998. Section 1.1, Bituminous and Subbituminous Coal Combustion. In: Compilation of Air Pollutant Emission Factors, Volume 1: Stationary Point and Area Sources, Fifth Edition, AP-42, Supplement E. U.S. Environmental Protection Agency, Office of Air Quality Planning and Standards. Research Triangle Park, North Carolina. | C | 0 |  |  | 0
4205 | 10200203 |  | Point | External Combustion Boilers | Industrial | Bituminous/Subbituminous Coal | Cyclone Furnace | 7440020 | 7440-02-0 | Nickel | 296 | 0 | 129 | UNCONTROLLED | #N/A | 1 | 1 | 1.740E-4 - 1.290E-3 | #VALUE! | 0 | Lb | Million Btus | Heat | Input | HeatMillion BtusInput |  | 1.1 | Based on literature review. | EPA. September, 1998. Section 1.1, Bituminous and Subbituminous Coal Combustion. In: Compilation of Air Pollutant Emission Factors, Volume 1: Stationary Point and Area Sources, Fifth Edition, AP-42, Supplement E. U.S. Environmental Protection Agency, Office of Air Quality Planning and Standards. Research Triangle Park, North Carolina. | E | 0 |  |  | 0
4206 | 10200203 |  | Point | External Combustion Boilers | Industrial | Bituminous/Subbituminous Coal | Cyclone Furnace | 7440020 | 7440-02-0 | Nickel | 296 | 99 | 169 | MISCELLANEOUS CONTROL DEVICES | #N/A | 1 | 1 | 0.00028 | 0.00028 | 0 | Lb | Tons | Bituminous Coal | Burned | Bituminous CoalTonsBurned |  | 1.1 | ESP or FABRIC FILTER only & WET LIMESTONE SCRUBBER or SPRAY DRYER w/ESP or FABRIC FILTER | EPA. September, 1998. Section 1.1, Bituminous and Subbituminous Coal Combustion. In: Compilation of Air Pollutant Emission Factors, Volume 1: Stationary Point and Area Sources, Fifth Edition, AP-42, Supplement E. U.S. Environmental Protection Agency, Office of Air Quality Planning and Standards. Research Triangle Park, North Carolina. | A | 0 |  |  | 0
4207 | 10200203 |  | Point | External Combustion Boilers | Industrial | Bituminous/Subbituminous Coal | Cyclone Furnace | NOX |  | Nitrogen oxides (NOx) | 303 | 0 | 129 | UNCONTROLLED | #N/A | 1 | 1 | 33.8 | 33.8 | 0 | Lb | Tons | Bituminous Coal | Burned | Bituminous CoalTonsBurned |  | 1.1 | Expressed as NO2. Generally, 95+ volume % of nitrogen oxides present in combustion exhaust will be in the form of NO, the rest NO2. To express factors as NO, multiply factors by 0.66. | EPA. 1995. Section 1.1, Bituminous and Subbituminous Coal Combustion. In: Compilation of Air Pollutant Emission Factors, Volume 1: Stationary Point and Area Sources, Fifth Edition, AP-42. U.S. Environmental Protection Agency, Office of Air Quality Planning and Standards. Research Triangle Park, North Carolina. | C | 0 |  | 1998-09-01 | 0
4208 | 10200203 |  | Point | External Combustion Boilers | Industrial | Bituminous/Subbituminous Coal | Cyclone Furnace | NOX |  | Nitrogen oxides (NOx) | 303 | 0 | 129 | UNCONTROLLED | #N/A | 1 | 1 | 33 | 33 | 0 | Lb | Tons | Bituminous Coal | Burned | Bituminous CoalTonsBurned |  | 1.1 | Expressed as NO2. | EPA. September, 1998. Section 1.1, Bituminous and Subbituminous Coal Combustion. In: Compilation of Air Pollutant Emission Factors, Volume 1: Stationary Point and Area Sources, Fifth Edition, AP-42, Supplement E. U.S. Environmental Protection Agency, Office of Air Quality Planning and Standards. Research Triangle Park, North Carolina. | A | 0 | 1998-09-01 |  | 0
4209 | 10200203 |  | Point | External Combustion Boilers | Industrial | Bituminous/Subbituminous Coal | Cyclone Furnace |  | 10024-97-2 | Nitrous oxide | 304 | 0 | 129 | UNCONTROLLED | #N/A | 1 | 1 | 0.09 | 0.09 | 0 | Lb | Tons | Bituminous Coal | Burned | Bituminous CoalTonsBurned |  | 1.1 |  | EPA. September, 1998. Section 1.1, Bituminous and Subbituminous Coal Combustion. In: Compilation of Air Pollutant Emission Factors, Volume 1: Stationary Point and Area Sources, Fifth Edition, AP-42, Supplement E. U.S. Environmental Protection Agency, Office of Air Quality Planning and Standards. Research Triangle Park, North Carolina. | E | 0 |  |  | 0
4210 | 10200203 |  | Point | External Combustion Boilers | Industrial | Bituminous/Subbituminous Coal | Cyclone Furnace | 3268879 | 3268-87-9 | Octachlorodibenzo-p-dioxins, total | 312 | 99 | 169 | MISCELLANEOUS CONTROL DEVICES | #N/A | 1 | 1 | 4.16e-10 | 4.16e-10 | 0 | Lb | Tons | Bituminous Coal | Burned | Bituminous CoalTonsBurned |  | 1.1 | ELECTROSTATIC PRECIPITATOR or a FABRIC FILTER | EPA. September, 1998. Section 1.1, Bituminous and Subbituminous Coal Combustion. In: Compilation of Air Pollutant Emission Factors, Volume 1: Stationary Point and Area Sources, Fifth Edition, AP-42, Supplement E. U.S. Environmental Protection Agency, Office of Air Quality Planning and Standards. Research Triangle Park, North Carolina. | D | 0 |  |  | 0
4211 | 10200203 |  | Point | External Combustion Boilers | Industrial | Bituminous/Subbituminous Coal | Cyclone Furnace | 39001020 | 39001-02-0 | Octachlorodibenzofurans, total | 311 | 99 | 169 | MISCELLANEOUS CONTROL DEVICES | #N/A | 1 | 1 | 6.63e-11 | 6.63e-11 | 0 | Lb | Tons | Bituminous Coal | Burned | Bituminous CoalTonsBurned |  | 1.1 | ELECTROSTATIC PRECIPITATOR or a FABRIC FILTER | EPA. September, 1998. Section 1.1, Bituminous and Subbituminous Coal Combustion. In: Compilation of Air Pollutant Emission Factors, Volume 1: Stationary Point and Area Sources, Fifth Edition, AP-42, Supplement E. U.S. Environmental Protection Agency, Office of Air Quality Planning and Standards. Research Triangle Park, North Carolina. | D | 0 |  |  | 0
4212 | 10200203 |  | Point | External Combustion Boilers | Industrial | Bituminous/Subbituminous Coal | Cyclone Furnace |  |  | Pentachlorodibenzo-p-dioxins, total | 321 | 99 | 169 | MISCELLANEOUS CONTROL DEVICES | #N/A | 1 | 1 | 4.47e-11 | 4.47e-11 | 0 | Lb | Tons | Bituminous Coal | Burned | Bituminous CoalTonsBurned |  | 1.1 | ELECTROSTATIC PRECIPITATOR or a FABRIC FILTER | EPA. September, 1998. Section 1.1, Bituminous and Subbituminous Coal Combustion. In: Compilation of Air Pollutant Emission Factors, Volume 1: Stationary Point and Area Sources, Fifth Edition, AP-42, Supplement E. U.S. Environmental Protection Agency, Office of Air Quality Planning and Standards. Research Triangle Park, North Carolina. | D | 0 |  |  | 0
4213 | 10200203 |  | Point | External Combustion Boilers | Industrial | Bituminous/Subbituminous Coal | Cyclone Furnace | 30402154 |  | Pentachlorodibenzofurans, total | 320 | 99 | 169 | MISCELLANEOUS CONTROL DEVICES | #N/A | 1 | 1 | 3.53e-10 | 3.53e-10 | 0 | Lb | Tons | Bituminous Coal | Burned | Bituminous CoalTonsBurned |  | 1.1 | ELECTROSTATIC PRECIPITATOR or a FABRIC FILTER | EPA. September, 1998. Section 1.1, Bituminous and Subbituminous Coal Combustion. In: Compilation of Air Pollutant Emission Factors, Volume 1: Stationary Point and Area Sources, Fifth Edition, AP-42, Supplement E. U.S. Environmental Protection Agency, Office of Air Quality Planning and Standards. Research Triangle Park, North Carolina. | D | 0 |  |  | 0
4214 | 10200203 |  | Point | External Combustion Boilers | Industrial | Bituminous/Subbituminous Coal | Cyclone Furnace | 127184 | 127-18-4 | Perchloroethylene | 323 | 99 | 169 | MISCELLANEOUS CONTROL DEVICES | #N/A | 1 | 1 | 4.3e-05 | 4.3e-05 | 0 | Lb | Tons | Bituminous Coal | Burned | Bituminous CoalTonsBurned |  | 1.1 | ESP or FABRIC FILTER only & WET LIMESTONE SCRUBBER or SPRAY DRYER w/ESP or FABRIC FILTER | EPA. September, 1998. Section 1.1, Bituminous and Subbituminous Coal Combustion. In: Compilation of Air Pollutant Emission Factors, Volume 1: Stationary Point and Area Sources, Fifth Edition, AP-42, Supplement E. U.S. Environmental Protection Agency, Office of Air Quality Planning and Standards. Research Triangle Park, North Carolina. | D | 0 |  |  | 0
4215 | 10200203 |  | Point | External Combustion Boilers | Industrial | Bituminous/Subbituminous Coal | Cyclone Furnace | 85018 | 85-01-8 | Phenanthrene | 325 | 99 | 169 | MISCELLANEOUS CONTROL DEVICES | #N/A | 1 | 1 | 2.7e-06 | 2.7e-06 | 0 | Lb | Tons | Bituminous Coal | Burned | Bituminous CoalTonsBurned |  | 1.1 | ESP or FABRIC FILTER only & WET LIMESTONE SCRUBBER or SPRAY DRYER w/ESP or FABRIC FILTER | EPA. September, 1998. Section 1.1, Bituminous and Subbituminous Coal Combustion. In: Compilation of Air Pollutant Emission Factors, Volume 1: Stationary Point and Area Sources, Fifth Edition, AP-42, Supplement E. U.S. Environmental Protection Agency, Office of Air Quality Planning and Standards. Research Triangle Park, North Carolina. | B | 0 |  |  | 0
4216 | 10200203 |  | Point | External Combustion Boilers | Industrial | Bituminous/Subbituminous Coal | Cyclone Furnace | 108952 | 108-95-2 | Phenol | 326 | 99 | 169 | MISCELLANEOUS CONTROL DEVICES | #N/A | 1 | 1 | 1.6e-05 | 1.6e-05 | 0 | Lb | Tons | Bituminous Coal | Burned | Bituminous CoalTonsBurned |  | 1.1 | ESP or FABRIC FILTER only & WET LIMESTONE SCRUBBER or SPRAY DRYER w/ESP or FABRIC FILTER | EPA. September, 1998. Section 1.1, Bituminous and Subbituminous Coal Combustion. In: Compilation of Air Pollutant Emission Factors, Volume 1: Stationary Point and Area Sources, Fifth Edition, AP-42, Supplement E. U.S. Environmental Protection Agency, Office of Air Quality Planning and Standards. Research Triangle Park, North Carolina. | D | 0 |  |  | 0
4217 | 10200203 | 1 | Point | External Combustion Boilers | Industrial | Bituminous/Subbituminous Coal | Cyclone Furnace | PM-CON |  | PM, condensable | 330 | 0 | 129 | UNCONTROLLED | #N/A | 1 | 1 | Formula |  | 0 | Lb | Tons | Bituminous Coal | Burned | Bituminous CoalTonsBurned | (1E-1*S-3E-2)*26 | 1.1 | Factor is for pulverized coal-fired boilers with all PM controls (without flue gas desulfurization controls). Factors should be multiplied by fuel rate on a heat input basis (MMBtu), as fired. To convert to lb/ton of bituminous coal, multiply by 26 MMBtu/ton. To convert to lb/ton of subbituminous coal, multiply by 20 MMBtu/ton. 80% of the condensable PM is inorganic; 20% of the condensable PM is organic. | EPA. September, 1998. Section 1.1, Bituminous and Subbituminous Coal Combustion. In: Compilation of Air Pollutant Emission Factors, Volume 1: Stationary Point and Area Sources, Fifth Edition, AP-42, Supplement E. U.S. Environmental Protection Agency, Office of Air Quality Planning and Standards. Research Triangle Park, North Carolina. | B | 0 | 2004-02-01 |  | 0
4218 | 10200203 | 1 | Point | External Combustion Boilers | Industrial | Bituminous/Subbituminous Coal | Cyclone Furnace | PM-CON |  | PM, condensable | 330 | 121 | 183 | MULTIPLE CYCLONES | #N/A | 1 | 1 | Formula |  | 0 | Lb | Tons | Bituminous Coal | Burned | Bituminous CoalTonsBurned | (1E-1*S-3E-2)*26 | 1.1 | Factor is for pulverized coal-fired boilers with all PM controls (without flue gas desulfurization controls). Factors should be multiplied by fuel rate on a heat input basis (MMBtu), as fired. To convert to lb/ton of bituminous coal, multiply by 26 MMBtu/ton. To convert to lb/ton of subbituminous coal, multiply by 20 MMBtu/ton. 80% of the condensable PM is inorganic; 20% of the condensable PM is organic. | EPA. September, 1998. Section 1.1, Bituminous and Subbituminous Coal Combustion. In: Compilation of Air Pollutant Emission Factors, Volume 1: Stationary Point and Area Sources, Fifth Edition, AP-42, Supplement E. U.S. Environmental Protection Agency, Office of Air Quality Planning and Standards. Research Triangle Park, North Carolina. | B | 0 | 2004-02-01 |  | 0
4219 | 10200203 | 1 | Point | External Combustion Boilers | Industrial | Bituminous/Subbituminous Coal | Cyclone Furnace | PM-CON |  | PM, condensable | 330 | 128 | 189 | ELECTROSTATIC PRECIPITATOR | #N/A | 1 | 1 | Formula |  | 0 | Lb | Tons | Bituminous Coal | Burned | Bituminous CoalTonsBurned | (1E-1*S-3E-2)*26 | 1.1 | Factor is for pulverized coal-fired boilers with all PM controls (without flue gas desulfurization controls). Factors should be multiplied by fuel rate on a heat input basis (MMBtu), as fired. To convert to lb/ton of bituminous coal, multiply by 26 MMBtu/ton. To convert to lb/ton of subbituminous coal, multiply by 20 MMBtu/ton. 80% of the condensable PM is inorganic; 20% of the condensable PM is organic. | EPA. September, 1998. Section 1.1, Bituminous and Subbituminous Coal Combustion. In: Compilation of Air Pollutant Emission Factors, Volume 1: Stationary Point and Area Sources, Fifth Edition, AP-42, Supplement E. U.S. Environmental Protection Agency, Office of Air Quality Planning and Standards. Research Triangle Park, North Carolina. | B | 0 | 2004-02-01 |  | 0
4220 | 10200203 | 1 | Point | External Combustion Boilers | Industrial | Bituminous/Subbituminous Coal | Cyclone Furnace | PM-FIL |  | PM, filterable | 334 | 0 | 129 | UNCONTROLLED | #N/A | 1 | 1 | Formula |  | 0 | Lb | Tons | Bituminous Coal | Burned | Bituminous CoalTonsBurned | 2E0*A | 1.1 | Does not include condensible PM. Multiply the emission factor provided by the weight percent ash content of the coal to obtain lb/ton EF. A= % Ash content. | EPA. September, 1998. Section 1.1, Bituminous and Subbituminous Coal Combustion. In: Compilation of Air Pollutant Emission Factors, Volume 1: Stationary Point and Area Sources, Fifth Edition, AP-42, Supplement E. U.S. Environmental Protection Agency, Office of Air Quality Planning and Standards. Research Triangle Park, North Carolina. | E | 0 |  |  | 0
4221 | 10200203 |  | Point | External Combustion Boilers | Industrial | Bituminous/Subbituminous Coal | Cyclone Furnace | PM-FIL |  | PM, filterable | 334 | 121 | 183 | MULTIPLE CYCLONES | #N/A | 1 | 1 | Formula |  | 0 | Lb | Tons | Bituminous Coal | Burned | Bituminous CoalTonsBurned | 1.2E-1 * (% Ash Content) | 1.1 | Does not include condensible PM. Multiply the emission factor provided by the weight percent of the ash content of the coal to obtain lb/ton EF. | EPA. 1995. Section 1.1, Bituminous and Subbituminous Coal Combustion. In: Compilation of Air Pollutant Emission Factors, Volume 1: Stationary Point and Area Sources, Fifth Edition, AP-42. U.S. Environmental Protection Agency, Office of Air Quality Planning and Standards. Research Triangle Park, North Carolina. | E | 0 |  | 1998-09-01 | 0
4222 | 10200203 | 1 | Point | External Combustion Boilers | Industrial | Bituminous/Subbituminous Coal | Cyclone Furnace | PM-FIL |  | PM, filterable | 334 | 121 | 183 | MULTIPLE CYCLONES | #N/A | 1 | 1 | Formula |  | 0 | Lb | Tons | Bituminous Coal | Burned | Bituminous CoalTonsBurned | 1.2E-1*A | 1.1 | Multiply the emission factor provided by the weight percent ash content of the coal to obtain lb/ton EF. Estimated control efficiency for multiple cyclones is 94%. A= coal ash weight % as fired. For example, if coal ash weight is 2.4%, then A = 2.4. | EPA. September, 1998. Section 1.1, Bituminous and Subbituminous Coal Combustion. In: Compilation of Air Pollutant Emission Factors, Volume 1: Stationary Point and Area Sources, Fifth Edition, AP-42, Supplement E. U.S. Environmental Protection Agency, Office of Air Quality Planning and Standards. Research Triangle Park, North Carolina. | E | 0 | 1999-12-01 |  | 0
4223 | 10200203 |  | Point | External Combustion Boilers | Industrial | Bituminous/Subbituminous Coal | Cyclone Furnace | PM-FIL |  | PM, filterable | 334 | 128 | 189 | ELECTROSTATIC PRECIPITATOR | #N/A | 1 | 1 | Formula |  | 0 | Lb | Tons | Bituminous Coal | Burned | Bituminous CoalTonsBurned | 1.6E-2 * (% Ash Content) | 1.1 | Does not include condensible PM. Multiply the emission factor provided by the weight percent of the ash content of the coal to obtain lb/ton EF. | EPA. 1995. Section 1.1, Bituminous and Subbituminous Coal Combustion. In: Compilation of Air Pollutant Emission Factors, Volume 1: Stationary Point and Area Sources, Fifth Edition, AP-42. U.S. Environmental Protection Agency, Office of Air Quality Planning and Standards. Research Triangle Park, North Carolina. | E | 0 |  | 1998-09-01 | 0
4224 | 10200203 | 1 | Point | External Combustion Boilers | Industrial | Bituminous/Subbituminous Coal | Cyclone Furnace | PM-FIL |  | PM, filterable | 334 | 128 | 189 | ELECTROSTATIC PRECIPITATOR | #N/A | 1 | 1 | Formula |  | 0 | Lb | Tons | Bituminous Coal | Burned | Bituminous CoalTonsBurned | 1.6E-2*A | 1.1 | Multiply the emission factor provided by the weight percent ash content of the coal to obtain lb/ton EF. Estimated control efficiency for electrostatic precipitators is 99.2%. A= coal ash weight % as fired. For example, if coal ash weight is 2.4%, then A = 2.4. | EPA. September, 1998. Section 1.1, Bituminous and Subbituminous Coal Combustion. In: Compilation of Air Pollutant Emission Factors, Volume 1: Stationary Point and Area Sources, Fifth Edition, AP-42, Supplement E. U.S. Environmental Protection Agency, Office of Air Quality Planning and Standards. Research Triangle Park, North Carolina. | E | 0 | 1999-12-01 |  | 0
4225 | 10200203 |  | Point | External Combustion Boilers | Industrial | Bituminous/Subbituminous Coal | Cyclone Furnace | PM-PRI |  | PM, primary | 336 | 0 | 129 | UNCONTROLLED | #N/A | 1 | 1 | Formula |  | 0 | Lb | Tons | Bituminous Coal | Burned | Bituminous CoalTonsBurned | 2E0 * (% Ash Content) A= coal ash weight % as fired. For example, if coal ash weight is 2.4%, then A = 2.4. | 1.1 | Multiply the emission factor provided by the weight percent ash content of the coal to obtain lb/ton EF. | EPA. September, 1998. Section 1.1, Bituminous and Subbituminous Coal Combustion. In: Compilation of Air Pollutant Emission Factors, Volume 1: Stationary Point and Area Sources, Fifth Edition, AP-42, Supplement E. U.S. Environmental Protection Agency, Office of Air Quality Planning and Standards. Research Triangle Park, North Carolina. | E | 0 | 1998-09-01 | 1999-12-01 | 0
4226 | 10200203 |  | Point | External Combustion Boilers | Industrial | Bituminous/Subbituminous Coal | Cyclone Furnace | PM-PRI |  | PM, primary | 336 | 121 | 183 | MULTIPLE CYCLONES | #N/A | 1 | 1 | Formula |  | 0 | Lb | Tons | Bituminous Coal | Burned | Bituminous CoalTonsBurned | 1.2E-1 * (% Ash Content) A= coal ash weight % as fired. For example, if coal ash weight is 2.4%, then A = 2.4. | 1.1 | Multiply the emission factor provided by the weight percent ash content of the coal to obtain lb/ton EF. Estimated control efficiency for multiple cyclones is 94%. | EPA. September, 1998. Section 1.1, Bituminous and Subbituminous Coal Combustion. In: Compilation of Air Pollutant Emission Factors, Volume 1: Stationary Point and Area Sources, Fifth Edition, AP-42, Supplement E. U.S. Environmental Protection Agency, Office of Air Quality Planning and Standards. Research Triangle Park, North Carolina. | E | 0 | 1998-09-01 | 1999-12-01 | 0
4227 | 10200203 |  | Point | External Combustion Boilers | Industrial | Bituminous/Subbituminous Coal | Cyclone Furnace | PM-PRI |  | PM, primary | 336 | 128 | 189 | ELECTROSTATIC PRECIPITATOR | #N/A | 1 | 1 | Formula |  | 0 | Lb | Tons | Bituminous Coal | Burned | Bituminous CoalTonsBurned | 1.6E-2 * (% Ash Content) A= coal ash weight % as fired. For example, if coal ash weight is 2.4%, then A = 2.4. | 1.1 | Multiply the emission factor provided by the weight percent ash content of the coal to obtain lb/ton EF. Estimated control efficiency for electrostatic precipitators is 99.2%. | EPA. September, 1998. Section 1.1, Bituminous and Subbituminous Coal Combustion. In: Compilation of Air Pollutant Emission Factors, Volume 1: Stationary Point and Area Sources, Fifth Edition, AP-42, Supplement E. U.S. Environmental Protection Agency, Office of Air Quality Planning and Standards. Research Triangle Park, North Carolina. | E | 0 | 1998-09-01 | 1999-12-01 | 0
4228 | 10200203 |  | Point | External Combustion Boilers | Industrial | Bituminous/Subbituminous Coal | Cyclone Furnace | PM10-FIL |  | PM10, filterable | 338 | 0 | 129 | UNCONTROLLED | #N/A | 1 | 1 | Formula |  | 0 | Lb | Tons | Bituminous Coal | Burned | Bituminous CoalTonsBurned | 2.6E-1 * (% Ash Content) |  | Multiply the emission factor provided by the weight percent ash content of the fuel to obtain emission factor in lb/activity units. | EPA. September 1985. In: Compilation of Air Pollutant Emission Factors, Volume 1: Stationary Point and Area Sources, Fourth Edition with Supplements A, B, and C, AP-42. U.S. Environmental Protection Agency, Office of Air Quality Planning and Standards. Research Triangle Park, North Carolina. | D | 0 |  | 1998-09-15 | 2
4229 | 10200203 | 1 | Point | External Combustion Boilers | Industrial | Bituminous/Subbituminous Coal | Cyclone Furnace | PM10-FIL |  | PM10, filterable | 338 | 0 | 129 | UNCONTROLLED | #N/A | 1 | 1 | Formula |  | 0 | Lb | Tons | Bituminous Coal | Burned | Bituminous CoalTonsBurned | 2.6E-1*A | 1.1 | Multiply the emission factor provided by the weight percent ash content of the coal to obtain lb/ton EF. A=% Ash content. | EPA. September, 1998. Section 1.1, Bituminous and Subbituminous Coal Combustion. In: Compilation of Air Pollutant Emission Factors, Volume 1: Stationary Point and Area Sources, Fifth Edition, AP-42, Supplement E. U.S. Environmental Protection Agency, Office of Air Quality Planning and Standards. Research Triangle Park, North Carolina. | E | 0 |  |  | 0
4230 | 10200203 |  | Point | External Combustion Boilers | Industrial | Bituminous/Subbituminous Coal | Cyclone Furnace | PM10-FIL |  | PM10, filterable | 338 | 121 | 183 | MULTIPLE CYCLONES | #N/A | 1 | 1 | Formula |  | 0 | Lb | Tons | Bituminous Coal | Burned | Bituminous CoalTonsBurned | 1.12E-1 * (% Ash Content) | 1.1 | Multiply the emission factor provided by the weight percent of the ash content of the coal to obtain lb/ton EF. | EPA. 1995. Section 1.1, Bituminous and Subbituminous Coal Combustion. In: Compilation of Air Pollutant Emission Factors, Volume 1: Stationary Point and Area Sources, Fifth Edition, AP-42. U.S. Environmental Protection Agency, Office of Air Quality Planning and Standards. Research Triangle Park, North Carolina. | E | 0 |  | 1998-09-01 | 0
4231 | 10200203 | 1 | Point | External Combustion Boilers | Industrial | Bituminous/Subbituminous Coal | Cyclone Furnace | PM10-FIL |  | PM10, filterable | 338 | 121 | 183 | MULTIPLE CYCLONES | #N/A | 1 | 1 | Formula |  | 0 | Lb | Tons | Bituminous Coal | Burned | Bituminous CoalTonsBurned | 1.12E-1*A | 1.1 | Multiply the emission factor provided by the weight percent ash content of the coal to obtain lb/ton EF. Estimated control efficiency for multiple cyclones is 94%. A= coal ash weight % as fired. For example, if coal ash weight is 2.4%, then A = 2.4. | EPA. September, 1998. Section 1.1, Bituminous and Subbituminous Coal Combustion. In: Compilation of Air Pollutant Emission Factors, Volume 1: Stationary Point and Area Sources, Fifth Edition, AP-42, Supplement E. U.S. Environmental Protection Agency, Office of Air Quality Planning and Standards. Research Triangle Park, North Carolina. | E | 0 | 1999-12-01 |  | 0
4232 | 10200203 |  | Point | External Combustion Boilers | Industrial | Bituminous/Subbituminous Coal | Cyclone Furnace | PM10-FIL |  | PM10, filterable | 338 | 128 | 189 | ELECTROSTATIC PRECIPITATOR | #N/A | 1 | 1 | Formula |  | 0 | Lb | Tons | Bituminous Coal | Burned | Bituminous CoalTonsBurned | 1.1E-2 * (% Ash Content) | 1.1 | Multiply the emission factor provided by the weight percent of the ash content of the coal to obtain lb/ton EF. | EPA. 1995. Section 1.1, Bituminous and Subbituminous Coal Combustion. In: Compilation of Air Pollutant Emission Factors, Volume 1: Stationary Point and Area Sources, Fifth Edition, AP-42. U.S. Environmental Protection Agency, Office of Air Quality Planning and Standards. Research Triangle Park, North Carolina. | E | 0 |  | 1998-09-01 | 0
4233 | 10200203 | 1 | Point | External Combustion Boilers | Industrial | Bituminous/Subbituminous Coal | Cyclone Furnace | PM10-FIL |  | PM10, filterable | 338 | 128 | 189 | ELECTROSTATIC PRECIPITATOR | #N/A | 1 | 1 | Formula |  | 0 | Lb | Tons | Bituminous Coal | Burned | Bituminous CoalTonsBurned | 1.1E-2*A | 1.1 | Multiply the emission factor provided by the weight percent ash content of the coal to obtain lb/ton EF. Estimated control efficiency for electrostatic precipitators is 99.2%. A= coal ash weight % as fired. For example, if coal ash weight is 2.4%, then A = 2.4. | EPA. September, 1998. Section 1.1, Bituminous and Subbituminous Coal Combustion. In: Compilation of Air Pollutant Emission Factors, Volume 1: Stationary Point and Area Sources, Fifth Edition, AP-42, Supplement E. U.S. Environmental Protection Agency, Office of Air Quality Planning and Standards. Research Triangle Park, North Carolina. | E | 0 | 1999-12-01 |  | 0
4234 | 10200203 |  | Point | External Combustion Boilers | Industrial | Bituminous/Subbituminous Coal | Cyclone Furnace | PM10-PRI |  | PM10, primary | 339 | 0 | 129 | UNCONTROLLED | #N/A | 1 | 1 | Formula |  | 0 | Lb | Tons | Bituminous Coal | Burned | Bituminous CoalTonsBurned | 2.6E-1 * (% Ash Content) A= coal ash weight % as fired. For example, if coal ash weight is 2.4%, then A = 2.4. | 1.1 | Multiply the emission factor provided by the weight percent ash content of the coal to obtain lb/ton EF. | EPA. September, 1998. Section 1.1, Bituminous and Subbituminous Coal Combustion. In: Compilation of Air Pollutant Emission Factors, Volume 1: Stationary Point and Area Sources, Fifth Edition, AP-42, Supplement E. U.S. Environmental Protection Agency, Office of Air Quality Planning and Standards. Research Triangle Park, North Carolina. | E | 0 | 1998-09-01 | 1999-12-01 | 0
4235 | 10200203 |  | Point | External Combustion Boilers | Industrial | Bituminous/Subbituminous Coal | Cyclone Furnace | PM10-PRI |  | PM10, primary | 339 | 121 | 183 | MULTIPLE CYCLONES | #N/A | 1 | 1 | Formula |  | 0 | Lb | Tons | Bituminous Coal | Burned | Bituminous CoalTonsBurned | 1.12E-1 * (% Ash Content) A= coal ash weight % as fired. For example, if coal ash weight is 2.4%, then A = 2.4. | 1.1 | Multiply the emission factor provided by the weight percent ash content of the coal to obtain lb/ton EF. Estimated control efficiency for multiple cyclones is 94%. | EPA. September, 1998. Section 1.1, Bituminous and Subbituminous Coal Combustion. In: Compilation of Air Pollutant Emission Factors, Volume 1: Stationary Point and Area Sources, Fifth Edition, AP-42, Supplement E. U.S. Environmental Protection Agency, Office of Air Quality Planning and Standards. Research Triangle Park, North Carolina. | E | 0 | 1998-09-01 | 1999-12-01 | 0
4236 | 10200203 |  | Point | External Combustion Boilers | Industrial | Bituminous/Subbituminous Coal | Cyclone Furnace | PM10-PRI |  | PM10, primary | 339 | 128 | 189 | ELECTROSTATIC PRECIPITATOR | #N/A | 1 | 1 | Formula |  | 0 | Lb | Tons | Bituminous Coal | Burned | Bituminous CoalTonsBurned | 1.1E-2 * (% Ash Content) A= coal ash weight % as fired. For example, if coal ash weight is 2.4%, then A = 2.4. | 1.1 | Multiply the emission factor provided by the weight percent ash content of the coal to obtain lb/ton EF. Estimated control efficiency for electrostatic precipitators is 99.2%. | EPA. September, 1998. Section 1.1, Bituminous and Subbituminous Coal Combustion. In: Compilation of Air Pollutant Emission Factors, Volume 1: Stationary Point and Area Sources, Fifth Edition, AP-42, Supplement E. U.S. Environmental Protection Agency, Office of Air Quality Planning and Standards. Research Triangle Park, North Carolina. | E | 0 | 1998-09-01 | 1999-12-01 | 0
4237 | 10200203 | 1 | Point | External Combustion Boilers | Industrial | Bituminous/Subbituminous Coal | Cyclone Furnace | PM25-FIL |  | PM2.5, filterable | 340 | 0 | 129 | UNCONTROLLED | #N/A | 1 | 1 | Formula |  | 0 | Lb | Tons | Bituminous Coal | Burned | Bituminous CoalTonsBurned | 1.1E-1*A | 1.1 | Multiply the emission factor provided by the weight percent ash content of the coal to obtain lb/ton EF. Factor is an estimate based on data from controlled source. A= coal ash weight % as fired. For example, if coal ash weight is 2.4%, then A = 2.4. | EPA. September, 1998. Section 1.1, Bituminous and Subbituminous Coal Combustion. In: Compilation of Air Pollutant Emission Factors, Volume 1: Stationary Point and Area Sources, Fifth Edition, AP-42, Supplement E. U.S. Environmental Protection Agency, Office of Air Quality Planning and Standards. Research Triangle Park, North Carolina. | E | 0 | 1999-12-01 |  | 0
4238 | 10200203 | 1 | Point | External Combustion Boilers | Industrial | Bituminous/Subbituminous Coal | Cyclone Furnace | PM25-FIL |  | PM2.5, filterable | 340 | 121 | 183 | MULTIPLE CYCLONES | #N/A | 1 | 1 | Formula |  | 0 | Lb | Tons | Bituminous Coal | Burned | Bituminous CoalTonsBurned | 1.1E-1*A | 1.1 | Multiply the emission factor provided by the weight percent ash content of the coal to obtain lb/ton EF. Estimated control efficiency for multiple cyclones is 94%. A= coal ash weight % as fired. For example, if coal ash weight is 2.4%, then A = 2.4. | EPA. September, 1998. Section 1.1, Bituminous and Subbituminous Coal Combustion. In: Compilation of Air Pollutant Emission Factors, Volume 1: Stationary Point and Area Sources, Fifth Edition, AP-42, Supplement E. U.S. Environmental Protection Agency, Office of Air Quality Planning and Standards. Research Triangle Park, North Carolina. | E | 0 | 1999-12-01 |  | 0
4239 | 10200203 | 1 | Point | External Combustion Boilers | Industrial | Bituminous/Subbituminous Coal | Cyclone Furnace | PM25-FIL |  | PM2.5, filterable | 340 | 128 | 189 | ELECTROSTATIC PRECIPITATOR | #N/A | 1 | 1 | Formula |  | 0 | Lb | Tons | Bituminous Coal | Burned | Bituminous CoalTonsBurned | 6.0E-3*A | 1.1 | Multiply the emission factor provided by the weight percent ash content of the coal to obtain lb/ton EF. Estimated control efficiency for electrostatic precipitators is 99.2%. A= coal ash weight % as fired. For example, if coal ash weight is 2.4%, then A = 2.4. | EPA. September, 1998. Section 1.1, Bituminous and Subbituminous Coal Combustion. In: Compilation of Air Pollutant Emission Factors, Volume 1: Stationary Point and Area Sources, Fifth Edition, AP-42, Supplement E. U.S. Environmental Protection Agency, Office of Air Quality Planning and Standards. Research Triangle Park, North Carolina. | E | 0 | 1999-12-01 |  | 0
4240 | 10200203 |  | Point | External Combustion Boilers | Industrial | Bituminous/Subbituminous Coal | Cyclone Furnace | PM25-PRI |  | PM2.5, primary | 341 | 0 | 129 | UNCONTROLLED | #N/A | 1 | 1 | Formula |  | 0 | Lb | Tons | Bituminous Coal | Burned | Bituminous CoalTonsBurned | 1.1E-1 * (% Ash Content) A= coal ash weight % as fired. For example, if coal ash weight is 2.4%, then A = 2.4. | 1.1 | Multiply the emission factor provided by the weight percent ash content of the coal to obtain lb/ton EF. Factor is an estimate based on data from controlled source. | EPA. September, 1998. Section 1.1, Bituminous and Subbituminous Coal Combustion. In: Compilation of Air Pollutant Emission Factors, Volume 1: Stationary Point and Area Sources, Fifth Edition, AP-42, Supplement E. U.S. Environmental Protection Agency, Office of Air Quality Planning and Standards. Research Triangle Park, North Carolina. | E | 0 | 1998-09-01 | 1999-12-01 | 0
4241 | 10200203 |  | Point | External Combustion Boilers | Industrial | Bituminous/Subbituminous Coal | Cyclone Furnace | PM25-PRI |  | PM2.5, primary | 341 | 121 | 183 | MULTIPLE CYCLONES | #N/A | 1 | 1 | Formula |  | 0 | Lb | Tons | Bituminous Coal | Burned | Bituminous CoalTonsBurned | 1.1E-1 * (% Ash Content) A= coal ash weight % as fired. For example, if coal ash weight is 2.4%, then A = 2.4. | 1.1 | Multiply the emission factor provided by the weight percent ash content of the coal to obtain lb/ton EF. Estimated control efficiency for multiple cyclones is 94%. | EPA. September, 1998. Section 1.1, Bituminous and Subbituminous Coal Combustion. In: Compilation of Air Pollutant Emission Factors, Volume 1: Stationary Point and Area Sources, Fifth Edition, AP-42, Supplement E. U.S. Environmental Protection Agency, Office of Air Quality Planning and Standards. Research Triangle Park, North Carolina. | E | 0 | 1998-09-01 | 1999-12-01 | 0
4242 | 10200203 |  | Point | External Combustion Boilers | Industrial | Bituminous/Subbituminous Coal | Cyclone Furnace | PM25-PRI |  | PM2.5, primary | 341 | 128 | 189 | ELECTROSTATIC PRECIPITATOR | #N/A | 1 | 1 | Formula |  | 0 | Lb | Tons | Bituminous Coal | Burned | Bituminous CoalTonsBurned | 6.0E-3 * (% Ash Content) A= coal ash weight % as fired. For example, if coal ash weight is 2.4%, then A = 2.4. | 1.1 | Multiply the emission factor provided by the weight percent ash content of the coal to obtain lb/ton EF. Estimated control efficiency for electrostatic precipitators is 99.2%. | EPA. September, 1998. Section 1.1, Bituminous and Subbituminous Coal Combustion. In: Compilation of Air Pollutant Emission Factors, Volume 1: Stationary Point and Area Sources, Fifth Edition, AP-42, Supplement E. U.S. Environmental Protection Agency, Office of Air Quality Planning and Standards. Research Triangle Park, North Carolina. | E | 0 | 1998-09-01 | 1999-12-01 | 0
4243 | 10200203 |  | Point | External Combustion Boilers | Industrial | Bituminous/Subbituminous Coal | Cyclone Furnace | 136677093 |  | Polychlorinated dibenzo-p-dioxins and furans, total | 345 | 99 | 169 | MISCELLANEOUS CONTROL DEVICES | #N/A | 1 | 1 | 1.76e-09 | 1.76e-09 | 0 | Lb | Tons | Bituminous Coal | Burned | Bituminous CoalTonsBurned |  | 1.1 | ELECTROSTATIC PRECIPITATOR or a FABRIC FILTER | EPA. September, 1998. Section 1.1, Bituminous and Subbituminous Coal Combustion. In: Compilation of Air Pollutant Emission Factors, Volume 1: Stationary Point and Area Sources, Fifth Edition, AP-42, Supplement E. U.S. Environmental Protection Agency, Office of Air Quality Planning and Standards. Research Triangle Park, North Carolina. | D | 0 |  |  | 0
4244 | 10200203 |  | Point | External Combustion Boilers | Industrial | Bituminous/Subbituminous Coal | Cyclone Furnace | 136677093 |  | Polychlorinated dibenzo-p-dioxins, total | 346 | 99 | 169 | MISCELLANEOUS CONTROL DEVICES | #N/A | 1 | 1 | 6.66e-10 | 6.66e-10 | 0 | Lb | Tons | Bituminous Coal | Burned | Bituminous CoalTonsBurned |  | 1.1 | ELECTROSTATIC PRECIPITATOR or a FABRIC FILTER | EPA. September, 1998. Section 1.1, Bituminous and Subbituminous Coal Combustion. In: Compilation of Air Pollutant Emission Factors, Volume 1: Stationary Point and Area Sources, Fifth Edition, AP-42, Supplement E. U.S. Environmental Protection Agency, Office of Air Quality Planning and Standards. Research Triangle Park, North Carolina. | D | 0 |  |  | 0
4245 | 10200203 |  | Point | External Combustion Boilers | Industrial | Bituminous/Subbituminous Coal | Cyclone Furnace | 136677106 |  | Polychlorinated dibenzofurans, total | 344 | 99 | 169 | MISCELLANEOUS CONTROL DEVICES | #N/A | 1 | 1 | 1.09e-09 | 1.09e-09 | 0 | Lb | Tons | Bituminous Coal | Burned | Bituminous CoalTonsBurned |  | 1.1 | ELECTROSTATIC PRECIPITATOR or a FABRIC FILTER | EPA. September, 1998. Section 1.1, Bituminous and Subbituminous Coal Combustion. In: Compilation of Air Pollutant Emission Factors, Volume 1: Stationary Point and Area Sources, Fifth Edition, AP-42, Supplement E. U.S. Environmental Protection Agency, Office of Air Quality Planning and Standards. Research Triangle Park, North Carolina. | D | 0 |  |  | 0
4246 | 10200203 |  | Point | External Combustion Boilers | Industrial | Bituminous/Subbituminous Coal | Cyclone Furnace | 123386 | 123-38-6 | Propionaldehyde | 354 | 99 | 169 | MISCELLANEOUS CONTROL DEVICES | #N/A | 1 | 1 | 0.00038 | 0.00038 | 0 | Lb | Tons | Bituminous Coal | Burned | Bituminous CoalTonsBurned |  | 1.1 | ESP or FABRIC FILTER only & WET LIMESTONE SCRUBBER or SPRAY DRYER w/ESP or FABRIC FILTER | EPA. September, 1998. Section 1.1, Bituminous and Subbituminous Coal Combustion. In: Compilation of Air Pollutant Emission Factors, Volume 1: Stationary Point and Area Sources, Fifth Edition, AP-42, Supplement E. U.S. Environmental Protection Agency, Office of Air Quality Planning and Standards. Research Triangle Park, North Carolina. | D | 0 |  |  | 0
4247 | 10200203 |  | Point | External Combustion Boilers | Industrial | Bituminous/Subbituminous Coal | Cyclone Furnace | 129000 | 129-00-0 | Pyrene | 360 | 99 | 169 | MISCELLANEOUS CONTROL DEVICES | #N/A | 1 | 1 | 3.3e-07 | 3.3e-07 | 0 | Lb | Tons | Bituminous Coal | Burned | Bituminous CoalTonsBurned |  | 1.1 | ESP or FABRIC FILTER only & WET LIMESTONE SCRUBBER or SPRAY DRYER w/ESP or FABRIC FILTER | EPA. September, 1998. Section 1.1, Bituminous and Subbituminous Coal Combustion. In: Compilation of Air Pollutant Emission Factors, Volume 1: Stationary Point and Area Sources, Fifth Edition, AP-42, Supplement E. U.S. Environmental Protection Agency, Office of Air Quality Planning and Standards. Research Triangle Park, North Carolina. | B | 0 |  |  | 0
4248 | 10200203 |  | Point | External Combustion Boilers | Industrial | Bituminous/Subbituminous Coal | Cyclone Furnace | 7782492 | 7782-49-2 | Selenium | 370 | 99 | 169 | MISCELLANEOUS CONTROL DEVICES | #N/A | 1 | 1 | 0.0013 | 0.0013 | 0 | Lb | Tons | Bituminous Coal | Burned | Bituminous CoalTonsBurned |  | 1.1 | ESP or FABRIC FILTER only & WET LIMESTONE SCRUBBER or SPRAY DRYER w/ESP or FABRIC FILTER | EPA. September, 1998. Section 1.1, Bituminous and Subbituminous Coal Combustion. In: Compilation of Air Pollutant Emission Factors, Volume 1: Stationary Point and Area Sources, Fifth Edition, AP-42, Supplement E. U.S. Environmental Protection Agency, Office of Air Quality Planning and Standards. Research Triangle Park, North Carolina. | A | 0 |  |  | 0
4249 | 10200203 |  | Point | External Combustion Boilers | Industrial | Bituminous/Subbituminous Coal | Cyclone Furnace | 100425 | 100-42-5 | Styrene | 377 | 99 | 169 | MISCELLANEOUS CONTROL DEVICES | #N/A | 1 | 1 | 2.5e-05 | 2.5e-05 | 0 | Lb | Tons | Bituminous Coal | Burned | Bituminous CoalTonsBurned |  | 1.1 | ESP or FABRIC FILTER only & WET LIMESTONE SCRUBBER or SPRAY DRYER w/ESP or FABRIC FILTER | EPA. September, 1998. Section 1.1, Bituminous and Subbituminous Coal Combustion. In: Compilation of Air Pollutant Emission Factors, Volume 1: Stationary Point and Area Sources, Fifth Edition, AP-42, Supplement E. U.S. Environmental Protection Agency, Office of Air Quality Planning and Standards. Research Triangle Park, North Carolina. | D | 0 |  |  | 0
4250 | 10200203 | 1 | Point | External Combustion Boilers | Industrial | Bituminous/Subbituminous Coal | Cyclone Furnace |  |  | Sulfur oxides (SOx) | 381 | 0 | 129 | UNCONTROLLED | #N/A | 1 | 1 | Formula |  | 0 | Lb | Tons | Bituminous Coal | Burned | Bituminous CoalTonsBurned | 3.8E1*S | 1.1 | Expressed as SO2, including SO2, SO3, and gaseous sulfates. Multiply the emission factor provided by the wt. % sulfur content of the fuel to obtain emission factor in lb/activity units. S=% Sulfur content. | EPA. September, 1998. Section 1.1, Bituminous and Subbituminous Coal Combustion. In: Compilation of Air Pollutant Emission Factors, Volume 1: Stationary Point and Area Sources, Fifth Edition, AP-42, Supplement E. U.S. Environmental Protection Agency, Office of Air Quality Planning and Standards. Research Triangle Park, North Carolina. | A | 0 |  |  | 0
4251 | 10200203 |  | Point | External Combustion Boilers | Industrial | Bituminous/Subbituminous Coal | Cyclone Furnace | 1634044 | 1634-04-4 | Tert-butyl methyl ether | 385 | 99 | 169 | MISCELLANEOUS CONTROL DEVICES | #N/A | 1 | 1 | 3.5e-05 | 3.5e-05 | 0 | Lb | Tons | Bituminous Coal | Burned | Bituminous CoalTonsBurned |  | 1.1 | ESP or FABRIC FILTER only & WET LIMESTONE SCRUBBER or SPRAY DRYER w/ESP or FABRIC FILTER | EPA. September, 1998. Section 1.1, Bituminous and Subbituminous Coal Combustion. In: Compilation of Air Pollutant Emission Factors, Volume 1: Stationary Point and Area Sources, Fifth Edition, AP-42, Supplement E. U.S. Environmental Protection Agency, Office of Air Quality Planning and Standards. Research Triangle Park, North Carolina. | E | 0 |  |  | 0
4252 | 10200203 |  | Point | External Combustion Boilers | Industrial | Bituminous/Subbituminous Coal | Cyclone Furnace | 1746016 | 1746-01-6 | 2,3,7,8-Tetrachlorodibenzo-p-dioxin | 39 | 99 | 169 | MISCELLANEOUS CONTROL DEVICES | #N/A | 1 | 1 | 1.43e-11 | 1.43e-11 | 0 | Lb | Tons | Bituminous Coal | Burned | Bituminous CoalTonsBurned |  | 1.1 | ELECTROSTATIC PRECIPITATOR or a FABRIC FILTER | EPA. September, 1998. Section 1.1, Bituminous and Subbituminous Coal Combustion. In: Compilation of Air Pollutant Emission Factors, Volume 1: Stationary Point and Area Sources, Fifth Edition, AP-42, Supplement E. U.S. Environmental Protection Agency, Office of Air Quality Planning and Standards. Research Triangle Park, North Carolina. | E | 0 |  |  | 0
4253 | 10200203 |  | Point | External Combustion Boilers | Industrial | Bituminous/Subbituminous Coal | Cyclone Furnace |  |  | Tetrachlorodibenzo-p-dioxins, total | 388 | 99 | 169 | MISCELLANEOUS CONTROL DEVICES | #N/A | 1 | 1 | 9.28e-11 | 9.28e-11 | 0 | Lb | Tons | Bituminous Coal | Burned | Bituminous CoalTonsBurned |  | 1.1 | ELECTROSTATIC PRECIPITATOR or a FABRIC FILTER | EPA. September, 1998. Section 1.1, Bituminous and Subbituminous Coal Combustion. In: Compilation of Air Pollutant Emission Factors, Volume 1: Stationary Point and Area Sources, Fifth Edition, AP-42, Supplement E. U.S. Environmental Protection Agency, Office of Air Quality Planning and Standards. Research Triangle Park, North Carolina. | D | 0 |  |  | 0
4254 | 10200203 |  | Point | External Combustion Boilers | Industrial | Bituminous/Subbituminous Coal | Cyclone Furnace | 51207319 | 51207-31-9 | 2,3,7,8-Tetrachlorodibenzofuran | 38 | 99 | 169 | MISCELLANEOUS CONTROL DEVICES | #N/A | 1 | 1 | 5.1e-11 | 5.1e-11 | 0 | Lb | Tons | Bituminous Coal | Burned | Bituminous CoalTonsBurned |  | 1.1 | ELECTROSTATIC PRECIPITATOR or a FABRIC FILTER | EPA. September, 1998. Section 1.1, Bituminous and Subbituminous Coal Combustion. In: Compilation of Air Pollutant Emission Factors, Volume 1: Stationary Point and Area Sources, Fifth Edition, AP-42, Supplement E. U.S. Environmental Protection Agency, Office of Air Quality Planning and Standards. Research Triangle Park, North Carolina. | D | 0 |  |  | 0
4255 | 10200203 |  | Point | External Combustion Boilers | Industrial | Bituminous/Subbituminous Coal | Cyclone Furnace |  |  | Tetrachlorodibenzofurans, total | 387 | 99 | 169 | MISCELLANEOUS CONTROL DEVICES | #N/A | 1 | 1 | 4.04e-10 | 4.04e-10 | 0 | Lb | Tons | Bituminous Coal | Burned | Bituminous CoalTonsBurned |  | 1.1 | ELECTROSTATIC PRECIPITATOR or a FABRIC FILTER | EPA. September, 1998. Section 1.1, Bituminous and Subbituminous Coal Combustion. In: Compilation of Air Pollutant Emission Factors, Volume 1: Stationary Point and Area Sources, Fifth Edition, AP-42, Supplement E. U.S. Environmental Protection Agency, Office of Air Quality Planning and Standards. Research Triangle Park, North Carolina. | D | 0 |  |  | 0
4256 | 10200203 |  | Point | External Combustion Boilers | Industrial | Bituminous/Subbituminous Coal | Cyclone Furnace | 108883 | 108-88-3 | Toluene | 397 | 99 | 169 | MISCELLANEOUS CONTROL DEVICES | #N/A | 1 | 1 | 0.00024 | 0.00024 | 0 | Lb | Tons | Bituminous Coal | Burned | Bituminous CoalTonsBurned |  | 1.1 | ESP or FABRIC FILTER only & WET LIMESTONE SCRUBBER or SPRAY DRYER w/ESP or FABRIC FILTER | EPA. September, 1998. Section 1.1, Bituminous and Subbituminous Coal Combustion. In: Compilation of Air Pollutant Emission Factors, Volume 1: Stationary Point and Area Sources, Fifth Edition, AP-42, Supplement E. U.S. Environmental Protection Agency, Office of Air Quality Planning and Standards. Research Triangle Park, North Carolina. | A | 0 |  |  | 0
4257 | 10200203 |  | Point | External Combustion Boilers | Industrial | Bituminous/Subbituminous Coal | Cyclone Furnace |  |  | Total non-methane organic compounds (TNMOC) | 398 | 0 | 129 | UNCONTROLLED | #N/A | 1 | 1 | 0.11 | 0.11 | 0 | Lb | Tons | Bituminous Coal | Burned | Bituminous CoalTonsBurned |  | 1.1 |  | EPA. September, 1998. Section 1.1, Bituminous and Subbituminous Coal Combustion. In: Compilation of Air Pollutant Emission Factors, Volume 1: Stationary Point and Area Sources, Fifth Edition, AP-42, Supplement E. U.S. Environmental Protection Agency, Office of Air Quality Planning and Standards. Research Triangle Park, North Carolina. | B | 0 | 1998-09-01 |  | 0
4258 | 10200203 |  | Point | External Combustion Boilers | Industrial | Bituminous/Subbituminous Coal | Cyclone Furnace | 71556 | 71-55-6 | 1,1,1-Trichloroethane | 1 | 99 | 169 | MISCELLANEOUS CONTROL DEVICES | #N/A | 1 | 1 | 2e-05 | 2e-05 | 0 | Lb | Tons | Bituminous Coal | Burned | Bituminous CoalTonsBurned |  | 1.1 | ESP or FABRIC FILTER only & WET LIMESTONE SCRUBBER or SPRAY DRYER w/ESP or FABRIC FILTER | EPA. September, 1998. Section 1.1, Bituminous and Subbituminous Coal Combustion. In: Compilation of Air Pollutant Emission Factors, Volume 1: Stationary Point and Area Sources, Fifth Edition, AP-42, Supplement E. U.S. Environmental Protection Agency, Office of Air Quality Planning and Standards. Research Triangle Park, North Carolina. | E | 0 |  |  | 0
4259 | 10200203 |  | Point | External Combustion Boilers | Industrial | Bituminous/Subbituminous Coal | Cyclone Furnace | 108054 | 108-05-4 | Vinyl acetate | 414 | 99 | 169 | MISCELLANEOUS CONTROL DEVICES | #N/A | 1 | 1 | 7.6e-06 | 7.6e-06 | 0 | Lb | Tons | Bituminous Coal | Burned | Bituminous CoalTonsBurned |  | 1.1 | ESP or FABRIC FILTER only & WET LIMESTONE SCRUBBER or SPRAY DRYER w/ESP or FABRIC FILTER | EPA. September, 1998. Section 1.1, Bituminous and Subbituminous Coal Combustion. In: Compilation of Air Pollutant Emission Factors, Volume 1: Stationary Point and Area Sources, Fifth Edition, AP-42, Supplement E. U.S. Environmental Protection Agency, Office of Air Quality Planning and Standards. Research Triangle Park, North Carolina. | E | 0 |  |  | 0
4260 | 10200203 |  | Point | External Combustion Boilers | Industrial | Bituminous/Subbituminous Coal | Cyclone Furnace | VOC |  | Volatile organic compounds (VOC) | 417 | 0 | 129 | UNCONTROLLED | #N/A | 1 | 1 | 0.11 | 0.11 | 0 | Lb | Tons | Bituminous Coal | Burned | Bituminous CoalTonsBurned |  | 1.1 | Nominal values achievable under normal operating conditions. Values one or two orders of magnitude higher can occur when combustion is not complete. | EPA. 1995. Section 1.1, Bituminous and Subbituminous Coal Combustion. In: Compilation of Air Pollutant Emission Factors, Volume 1: Stationary Point and Area Sources, Fifth Edition, AP-42. U.S. Environmental Protection Agency, Office of Air Quality Planning and Standards. Research Triangle Park, North Carolina. | B | 0 |  | 1998-09-01 | 0
4261 | 10200204 |  | Point | External Combustion Boilers | Industrial | Bituminous/Subbituminous Coal | Spreader Stoker | NH3 | 7664-41-7 | Ammonia | 87 | 0 | 129 | UNCONTROLLED | #N/A | 1 | 1 | 0.565 | 0.565 | 0 | Lb | 1000 Tons | Bituminous Coal | Burned | Bituminous Coal1000 TonsBurned |  |  |  | Development and Selection of Ammonia Emission Factors - Final Report. R. Battye, W. Battye, C. Overcash, and S. Fudge; EC/R Incorporated; Durham, NC. Report prepared for USEPA Office of Research and Development; August, 1994. | E | 0 | 2000-09-01 |  | 0
4262 | 10200204 |  | Point | External Combustion Boilers | Industrial | Bituminous/Subbituminous Coal | Spreader Stoker | NH3 | 7664-41-7 | Ammonia | 87 | 107 | 172 | SELECTIVE NONCATALYTIC REDUCTION FOR NOX | #N/A | 1 | 1 | 0.63 | 0.63 | 0 | Lb | Tons | Bituminous Coal | Burned | Bituminous CoalTonsBurned |  |  |  | Development and Selection of Ammonia Emission Factors - Final Report. R. Battye, W. Battye, C. Overcash, and S. Fudge; EC/R Incorporated; Durham, NC. Report prepared for USEPA Office of Research and Development; August, 1994. | C | 0 | 2000-09-01 |  | 0
4263 | 10200204 |  | Point | External Combustion Boilers | Industrial | Bituminous/Subbituminous Coal | Spreader Stoker | NH3 | 7664-41-7 | Ammonia | 87 | 139 | 198 | SCR (SELECTIVE CATALYTIC REDUCTION) | #N/A | 1 | 1 | 0.31 | 0.31 | 0 | Lb | Tons | Bituminous Coal | Burned | Bituminous CoalTonsBurned |  |  |  | Development and Selection of Ammonia Emission Factors - Final Report. R. Battye, W. Battye, C. Overcash, and S. Fudge; EC/R Incorporated; Durham, NC. Report prepared for USEPA Office of Research and Development; August, 1994. | C | 0 | 2000-09-01 |  | 0
4264 | 10200204 |  | Point | External Combustion Boilers | Industrial | Bituminous/Subbituminous Coal | Spreader Stoker | 7440382 | 7440-38-2 | Arsenic | 93 | 0 | 129 | UNCONTROLLED | #N/A | 1 | 1 | 2.640E-4 - 5.420E-4 | #VALUE! | 0 | Lb | Million Btus | Heat | Input | HeatMillion BtusInput |  | 1.1 | Based on literature review. | EPA. September, 1998. Section 1.1, Bituminous and Subbituminous Coal Combustion. In: Compilation of Air Pollutant Emission Factors, Volume 1: Stationary Point and Area Sources, Fifth Edition, AP-42, Supplement E. U.S. Environmental Protection Agency, Office of Air Quality Planning and Standards. Research Triangle Park, North Carolina. | E | 0 |  |  | 0
4265 | 10200204 |  | Point | External Combustion Boilers | Industrial | Bituminous/Subbituminous Coal | Spreader Stoker | 56553 | 56-55-3 | Benzo (a) anthracene | 102 | 99 | 169 | MISCELLANEOUS CONTROL DEVICES | #N/A | 1 | 1 | 0.42 | 0.42 | 0 | mg | Megagrams | Coal | Burned | CoalMegagramsBurned |  |  | Control devices are multicyclone and 1 ESP. Lack of Supporting Documentation. | Johnson, N.D. and M.T. Schultz, ORTECH Corporation. March 15, 1990. In: MOE Toxic Chemical Emissions Inventory for Ontario and Eastern North America, Draft Report. No. P89-50-5429/OG. Prepared for Ontario Ministry of the Environment, Air Resources Branch. Rexdale, Ontario. | U | 0 |  |  | 0
4266 | 10200204 |  | Point | External Combustion Boilers | Industrial | Bituminous/Subbituminous Coal | Spreader Stoker | 7440439 | 7440-43-9 | Cadmium | 130 | 0 | 129 | UNCONTROLLED | #N/A | 1 | 1 | 2.100E-5 - 4.300E-5 | #VALUE! | 0 | Lb | Million Btus | Heat | Input | HeatMillion BtusInput |  | 1.1 | Based on literature review. | EPA. September, 1998. Section 1.1, Bituminous and Subbituminous Coal Combustion. In: Compilation of Air Pollutant Emission Factors, Volume 1: Stationary Point and Area Sources, Fifth Edition, AP-42, Supplement E. U.S. Environmental Protection Agency, Office of Air Quality Planning and Standards. Research Triangle Park, North Carolina. | E | 0 |  |  | 0
4267 | 10200204 |  | Point | External Combustion Boilers | Industrial | Bituminous/Subbituminous Coal | Spreader Stoker | CO | 630-08-0 | Carbon monoxide | 137 | 0 | 129 | UNCONTROLLED | #N/A | 1 | 1 | 5 | 5 | 0 | Lb | Tons | Bituminous Coal | Burned | Bituminous CoalTonsBurned |  | 1.1 | Values of 1 or 2 orders of magnitude higher can occur when combustion is not complete. Emission factors for CO2 emissions from coal combustion should be calculated using CO2/ton coal = 73.3C, where C is the wt. percent carbon content of the coal. | EPA. September, 1998. Section 1.1, Bituminous and Subbituminous Coal Combustion. In: Compilation of Air Pollutant Emission Factors, Volume 1: Stationary Point and Area Sources, Fifth Edition, AP-42, Supplement E. U.S. Environmental Protection Agency, Office of Air Quality Planning and Standards. Research Triangle Park, North Carolina. | A | 0 |  |  | 0
4268 | 10200204 |  | Point | External Combustion Boilers | Industrial | Bituminous/Subbituminous Coal | Spreader Stoker | 7440473 | 7440-47-3 | Chromium | 149 | 0 | 129 | UNCONTROLLED | #N/A | 1 | 1 | 9.420E-4 - 1.570E-3 | #VALUE! | 0 | Lb | Million Btus | Heat | Input | HeatMillion BtusInput |  | 1.1 | Based on literature review. | EPA. September, 1998. Section 1.1, Bituminous and Subbituminous Coal Combustion. In: Compilation of Air Pollutant Emission Factors, Volume 1: Stationary Point and Area Sources, Fifth Edition, AP-42, Supplement E. U.S. Environmental Protection Agency, Office of Air Quality Planning and Standards. Research Triangle Park, North Carolina. | E | 0 |  |  | 0
4269 | 10200204 |  | Point | External Combustion Boilers | Industrial | Bituminous/Subbituminous Coal | Spreader Stoker | 218019 | 218-01-9 | Chrysene | 153 | 129 | 190 | SCRUBBER | #N/A | 1 | 1 | 1.1 | 1.1 | 0 | mg | Megagrams | Coal | Burned | CoalMegagramsBurned |  |  | Lack of Supporting Documentation. | Johnson, N.D. and M.T. Schultz, ORTECH Corporation. March 15, 1990. In: MOE Toxic Chemical Emissions Inventory for Ontario and Eastern North America, Draft Report. No. P89-50-5429/OG. Prepared for Ontario Ministry of the Environment, Air Resources Branch. Rexdale, Ontario. | U | 0 |  |  | 0
4269 | 10200204 |  | Point | External Combustion Boilers | Industrial | Bituminous/Subbituminous Coal | Spreader Stoker | 218019 | 218-01-9 | Chrysene | 153 | 75 | 163 | SINGLE CYCLONE | #N/A | 0 |  | 1.1 |  | 0 | mg | Megagrams | Coal | Burned | CoalMegagramsBurned |  |  | Lack of Supporting Documentation. | Johnson, N.D. and M.T. Schultz, ORTECH Corporation. March 15, 1990. In: MOE Toxic Chemical Emissions Inventory for Ontario and Eastern North America, Draft Report. No. P89-50-5429/OG. Prepared for Ontario Ministry of the Environment, Air Resources Branch. Rexdale, Ontario. | U | 0 |  |  | 0
4270 | 10200204 |  | Point | External Combustion Boilers | Industrial | Bituminous/Subbituminous Coal | Spreader Stoker | 206440 | 206-44-0 | Fluoranthene | 204 | 99 | 169 | MISCELLANEOUS CONTROL DEVICES | #N/A | 1 | 1 | 126 | 126 | 0 | mg | Megagrams | Coal | Burned | CoalMegagramsBurned |  |  | Miscellaneous control devices are ESP, cyclone, and scrubber. Lack of Supporting Documentation. | Johnson, N.D. and M.T. Schultz, ORTECH Corporation. March 15, 1990. In: MOE Toxic Chemical Emissions Inventory for Ontario and Eastern North America, Draft Report. No. P89-50-5429/OG. Prepared for Ontario Ministry of the Environment, Air Resources Branch. Rexdale, Ontario. | U | 0 |  |  | 0
4271 | 10200204 |  | Point | External Combustion Boilers | Industrial | Bituminous/Subbituminous Coal | Spreader Stoker | 50000 | 50-00-0 | Formaldehyde | 210 | 0 | 129 | UNCONTROLLED | #N/A | 1 | 1 | 0.000221 | 0.000221 | 0 | Lb | Million Btus | Heat | Input | HeatMillion BtusInput |  | 1.1 | Based on literature review. | EPA. September, 1998. Section 1.1, Bituminous and Subbituminous Coal Combustion. In: Compilation of Air Pollutant Emission Factors, Volume 1: Stationary Point and Area Sources, Fifth Edition, AP-42, Supplement E. U.S. Environmental Protection Agency, Office of Air Quality Planning and Standards. Research Triangle Park, North Carolina. | E | 0 |  |  | 0
4272 | 10200204 |  | Point | External Combustion Boilers | Industrial | Bituminous/Subbituminous Coal | Spreader Stoker | 7647010 | 7647-01-0 | Hydrogen chloride | 230 | 0 | 129 | UNCONTROLLED | #N/A | 1 | 1 | 1.2 | 1.2 | 0 | Lb | Tons | Bituminous Coal | Burned | Bituminous CoalTonsBurned |  | 1.1 |  | EPA. September, 1998. Section 1.1, Bituminous and Subbituminous Coal Combustion. In: Compilation of Air Pollutant Emission Factors, Volume 1: Stationary Point and Area Sources, Fifth Edition, AP-42, Supplement E. U.S. Environmental Protection Agency, Office of Air Quality Planning and Standards. Research Triangle Park, North Carolina. | B | 0 |  |  | 0
4273 | 10200204 |  | Point | External Combustion Boilers | Industrial | Bituminous/Subbituminous Coal | Spreader Stoker | 7664393 | 7664-39-3 | Hydrogen fluoride | 232 | 0 | 129 | UNCONTROLLED | #N/A | 1 | 1 | 0.15 | 0.15 | 0 | Lb | Tons | Bituminous Coal | Burned | Bituminous CoalTonsBurned |  | 1.1 |  | EPA. September, 1998. Section 1.1, Bituminous and Subbituminous Coal Combustion. In: Compilation of Air Pollutant Emission Factors, Volume 1: Stationary Point and Area Sources, Fifth Edition, AP-42, Supplement E. U.S. Environmental Protection Agency, Office of Air Quality Planning and Standards. Research Triangle Park, North Carolina. | B | 0 |  |  | 0
4274 | 10200204 |  | Point | External Combustion Boilers | Industrial | Bituminous/Subbituminous Coal | Spreader Stoker | 7439921 | 7439-92-1 | Lead | 250 | 0 | 129 | UNCONTROLLED | #N/A | 1 | 1 | 0.0133 | 0.0133 | 0 | Lb | Tons | Bituminous Coal | Burned | Bituminous CoalTonsBurned |  | 1.1 | Based on literature review. | EPA. 1995. Section 1.1, Bituminous and Subbituminous Coal Combustion. In: Compilation of Air Pollutant Emission Factors, Volume 1: Stationary Point and Area Sources, Fifth Edition, AP-42. U.S. Environmental Protection Agency, Office of Air Quality Planning and Standards. Research Triangle Park, North Carolina. | E | 0 |  | 1998-09-01 | 0
4275 | 10200204 |  | Point | External Combustion Boilers | Industrial | Bituminous/Subbituminous Coal | Spreader Stoker | 7439921 | 7439-92-1 | Lead | 250 | 0 | 129 | UNCONTROLLED | #N/A | 1 | 1 | 0.000507 | 0.000507 | 0 | Lb | Million Btus | Heat | Input | HeatMillion BtusInput |  | 1.1 |  | EPA. September, 1998. Section 1.1, Bituminous and Subbituminous Coal Combustion. In: Compilation of Air Pollutant Emission Factors, Volume 1: Stationary Point and Area Sources, Fifth Edition, AP-42, Supplement E. U.S. Environmental Protection Agency, Office of Air Quality Planning and Standards. Research Triangle Park, North Carolina. | E | 0 | 1998-09-01 |  | 0
4276 | 10200204 |  | Point | External Combustion Boilers | Industrial | Bituminous/Subbituminous Coal | Spreader Stoker |  | 74-82-8 | Methane | 261 | 0 | 129 | UNCONTROLLED | #N/A | 1 | 1 | 0.06 | 0.06 | 0 | Lb | Tons | Bituminous Coal | Burned | Bituminous CoalTonsBurned |  | 1.1 |  | EPA. September, 1998. Section 1.1, Bituminous and Subbituminous Coal Combustion. In: Compilation of Air Pollutant Emission Factors, Volume 1: Stationary Point and Area Sources, Fifth Edition, AP-42, Supplement E. U.S. Environmental Protection Agency, Office of Air Quality Planning and Standards. Research Triangle Park, North Carolina. | B | 0 |  |  | 0
4277 | 10200204 |  | Point | External Combustion Boilers | Industrial | Bituminous/Subbituminous Coal | Spreader Stoker |  | 74-82-8 | Methane | 261 | 76 | 164 | MULTIPLE CYCLONE W/O FLY ASH REINJECTION | #N/A | 1 | 1 | 0.06 | 0.06 | 0 | Lb | Tons | Bituminous Coal | Burned | Bituminous CoalTonsBurned |  | 1.1 |  | EPA. September, 1998. Section 1.1, Bituminous and Subbituminous Coal Combustion. In: Compilation of Air Pollutant Emission Factors, Volume 1: Stationary Point and Area Sources, Fifth Edition, AP-42, Supplement E. U.S. Environmental Protection Agency, Office of Air Quality Planning and Standards. Research Triangle Park, North Carolina. | B | 0 | 1998-09-01 |  | 0
4278 | 10200204 |  | Point | External Combustion Boilers | Industrial | Bituminous/Subbituminous Coal | Spreader Stoker |  | 74-82-8 | Methane | 261 | 77 | 165 | MULTIPLE CYCLONE W/ FLY ASH REINJECTION | #N/A | 1 | 1 | 0.06 | 0.06 | 0 | Lb | Tons | Bituminous Coal | Burned | Bituminous CoalTonsBurned |  | 1.1 |  | EPA. September, 1998. Section 1.1, Bituminous and Subbituminous Coal Combustion. In: Compilation of Air Pollutant Emission Factors, Volume 1: Stationary Point and Area Sources, Fifth Edition, AP-42, Supplement E. U.S. Environmental Protection Agency, Office of Air Quality Planning and Standards. Research Triangle Park, North Carolina. | B | 0 | 1998-09-01 |  | 0
4279 | 10200204 |  | Point | External Combustion Boilers | Industrial | Bituminous/Subbituminous Coal | Spreader Stoker | NOX |  | Nitrogen oxides (NOx) | 303 | 0 | 129 | UNCONTROLLED | #N/A | 1 | 1 | 13.7 | 13.7 | 0 | Lb | Tons | Bituminous Coal | Burned | Bituminous CoalTonsBurned |  | 1.1 | Expressed as NO2. Generally, 95+ volume % of nitrogen oxides present in combustion exhaust will be in the form of NO, the rest NO2. To express factors as NO, multiply factors by 0.66. | EPA. 1995. Section 1.1, Bituminous and Subbituminous Coal Combustion. In: Compilation of Air Pollutant Emission Factors, Volume 1: Stationary Point and Area Sources, Fifth Edition, AP-42. U.S. Environmental Protection Agency, Office of Air Quality Planning and Standards. Research Triangle Park, North Carolina. | A | 0 |  | 1998-09-01 | 0
4280 | 10200204 |  | Point | External Combustion Boilers | Industrial | Bituminous/Subbituminous Coal | Spreader Stoker | NOX |  | Nitrogen oxides (NOx) | 303 | 0 | 129 | UNCONTROLLED | #N/A | 1 | 1 | 11 | 11 | 0 | Lb | Tons | Bituminous Coal | Burned | Bituminous CoalTonsBurned |  | 1.1 | Expressed as NO2. | EPA. September, 1998. Section 1.1, Bituminous and Subbituminous Coal Combustion. In: Compilation of Air Pollutant Emission Factors, Volume 1: Stationary Point and Area Sources, Fifth Edition, AP-42, Supplement E. U.S. Environmental Protection Agency, Office of Air Quality Planning and Standards. Research Triangle Park, North Carolina. | B | 0 | 1998-09-01 |  | 0
4281 | 10200204 |  | Point | External Combustion Boilers | Industrial | Bituminous/Subbituminous Coal | Spreader Stoker |  | 10024-97-2 | Nitrous oxide | 304 | 0 | 129 | UNCONTROLLED | #N/A | 1 | 1 | 0.09 | 0.09 | 0 | Lb | Tons | Bituminous Coal | Burned | Bituminous CoalTonsBurned |  | 1.1 | No data found; use emission factor for pulverized coal-fired dry bottom boilers. | EPA. 1995. Section 1.1, Bituminous and Subbituminous Coal Combustion. In: Compilation of Air Pollutant Emission Factors, Volume 1: Stationary Point and Area Sources, Fifth Edition, AP-42. U.S. Environmental Protection Agency, Office of Air Quality Planning and Standards. Research Triangle Park, North Carolina. | E | 0 |  | 1998-09-01 | 0
4282 | 10200204 |  | Point | External Combustion Boilers | Industrial | Bituminous/Subbituminous Coal | Spreader Stoker |  | 10024-97-2 | Nitrous oxide | 304 | 0 | 129 | UNCONTROLLED | #N/A | 1 | 1 | 0.04 | 0.04 | 0 | Lb | Tons | Bituminous Coal | Burned | Bituminous CoalTonsBurned |  | 1.1 |  | EPA. September, 1998. Section 1.1, Bituminous and Subbituminous Coal Combustion. In: Compilation of Air Pollutant Emission Factors, Volume 1: Stationary Point and Area Sources, Fifth Edition, AP-42, Supplement E. U.S. Environmental Protection Agency, Office of Air Quality Planning and Standards. Research Triangle Park, North Carolina. | D | 0 | 1998-09-01 |  | 0
4283 | 10200204 |  | Point | External Combustion Boilers | Industrial | Bituminous/Subbituminous Coal | Spreader Stoker |  | 10024-97-2 | Nitrous oxide | 304 | 76 | 164 | MULTIPLE CYCLONE W/O FLY ASH REINJECTION | #N/A | 1 | 1 | 0.04 | 0.04 | 0 | Lb | Tons | Bituminous Coal | Burned | Bituminous CoalTonsBurned |  | 1.1 |  | EPA. September, 1998. Section 1.1, Bituminous and Subbituminous Coal Combustion. In: Compilation of Air Pollutant Emission Factors, Volume 1: Stationary Point and Area Sources, Fifth Edition, AP-42, Supplement E. U.S. Environmental Protection Agency, Office of Air Quality Planning and Standards. Research Triangle Park, North Carolina. | E | 0 | 1998-09-01 |  | 0
4284 | 10200204 |  | Point | External Combustion Boilers | Industrial | Bituminous/Subbituminous Coal | Spreader Stoker |  | 10024-97-2 | Nitrous oxide | 304 | 77 | 165 | MULTIPLE CYCLONE W/ FLY ASH REINJECTION | #N/A | 1 | 1 | 0.04 | 0.04 | 0 | Lb | Tons | Bituminous Coal | Burned | Bituminous CoalTonsBurned |  | 1.1 |  | EPA. September, 1998. Section 1.1, Bituminous and Subbituminous Coal Combustion. In: Compilation of Air Pollutant Emission Factors, Volume 1: Stationary Point and Area Sources, Fifth Edition, AP-42, Supplement E. U.S. Environmental Protection Agency, Office of Air Quality Planning and Standards. Research Triangle Park, North Carolina. | E | 0 | 1998-09-01 |  | 0
4285 | 10200204 |  | Point | External Combustion Boilers | Industrial | Bituminous/Subbituminous Coal | Spreader Stoker | PM-CON |  | PM, condensable | 330 | 0 | 129 | UNCONTROLLED | #N/A | 1 | 1 | 1.04 | 1.04 | 0 | Lb | Tons | Bituminous Coal | Burned | Bituminous CoalTonsBurned |  | 1.1 | Factor is for boilers with all PM controls, or uncontrolled. To convert to lb/ton of bituminous coal, multiply by 26 MMBtu/ton. To convert to lb/ton of subbituminous coal, multiply by 20 MMBtu/ton. 80% of the condensable PM is inorganic; 20% of the condensable PM is organic | EPA. September, 1998. Section 1.1, Bituminous and Subbituminous Coal Combustion. In: Compilation of Air Pollutant Emission Factors, Volume 1: Stationary Point and Area Sources, Fifth Edition, AP-42, Supplement E. U.S. Environmental Protection Agency, Office of Air Quality Planning and Standards. Research Triangle Park, North Carolina. | C | 0 | 2004-02-01 |  | 0
4286 | 10200204 |  | Point | External Combustion Boilers | Industrial | Bituminous/Subbituminous Coal | Spreader Stoker | PM-CON |  | PM, condensable | 330 | 76 | 164 | MULTIPLE CYCLONE W/O FLY ASH REINJECTION | #N/A | 1 | 1 | 1.04 | 1.04 | 0 | Lb | Tons | Bituminous Coal | Burned | Bituminous CoalTonsBurned |  | 1.1 | Factor is for boilers with all PM controls, or uncontrolled. To convert to lb/ton of bituminous coal, multiply by 26 MMBtu/ton. To convert to lb/ton of subbituminous coal, multiply by 20 MMBtu/ton. 80% of the condensable PM is inorganic; 20% of the condensable PM is organic | EPA. September, 1998. Section 1.1, Bituminous and Subbituminous Coal Combustion. In: Compilation of Air Pollutant Emission Factors, Volume 1: Stationary Point and Area Sources, Fifth Edition, AP-42, Supplement E. U.S. Environmental Protection Agency, Office of Air Quality Planning and Standards. Research Triangle Park, North Carolina. | C | 0 | 2004-02-01 |  | 0
4287 | 10200204 |  | Point | External Combustion Boilers | Industrial | Bituminous/Subbituminous Coal | Spreader Stoker | PM-CON |  | PM, condensable | 330 | 77 | 165 | MULTIPLE CYCLONE W/ FLY ASH REINJECTION | #N/A | 1 | 1 | 1.04 | 1.04 | 0 | Lb | Tons | Bituminous Coal | Burned | Bituminous CoalTonsBurned |  | 1.1 | Factor is for boilers with all PM controls, or uncontrolled. To convert to lb/ton of bituminous coal, multiply by 26 MMBtu/ton. To convert to lb/ton of subbituminous coal, multiply by 20 MMBtu/ton. 80% of the condensable PM is inorganic; 20% of the condensable PM is organic | EPA. September, 1998. Section 1.1, Bituminous and Subbituminous Coal Combustion. In: Compilation of Air Pollutant Emission Factors, Volume 1: Stationary Point and Area Sources, Fifth Edition, AP-42, Supplement E. U.S. Environmental Protection Agency, Office of Air Quality Planning and Standards. Research Triangle Park, North Carolina. | C | 0 | 2004-02-01 |  | 0
4288 | 10200204 |  | Point | External Combustion Boilers | Industrial | Bituminous/Subbituminous Coal | Spreader Stoker | PM-CON |  | PM, condensable | 330 | 99 | 169 | MISCELLANEOUS CONTROL DEVICES | #N/A | 1 | 1 | 0.04 | 0.04 | 0 | Lb | Million Btus | Heat | Input | HeatMillion BtusInput |  | 1.1 | Factor is for boilers with all PM controls, or uncontrolled. 80% of the condensable PM is inorganic; 20% of the condensable PM is organic. | EPA. September, 1998. Section 1.1, Bituminous and Subbituminous Coal Combustion. In: Compilation of Air Pollutant Emission Factors, Volume 1: Stationary Point and Area Sources, Fifth Edition, AP-42, Supplement E. U.S. Environmental Protection Agency, Office of Air Quality Planning and Standards. Research Triangle Park, North Carolina. | C | 0 | 1998-09-01 |  | 0
4289 | 10200204 |  | Point | External Combustion Boilers | Industrial | Bituminous/Subbituminous Coal | Spreader Stoker | PM-CON |  | PM, condensable | 330 | 100 | 170 | BAGHOUSE | #N/A | 1 | 1 | 1.04 | 1.04 | 0 | Lb | Tons | Bituminous Coal | Burned | Bituminous CoalTonsBurned |  | 1.1 | Factor is for boilers with all PM controls, or uncontrolled. To convert to lb/ton of bituminous coal, multiply by 26 MMBtu/ton. To convert to lb/ton of subbituminous coal, multiply by 20 MMBtu/ton. 80% of the condensable PM is inorganic; 20% of the condensable PM is organic | EPA. September, 1998. Section 1.1, Bituminous and Subbituminous Coal Combustion. In: Compilation of Air Pollutant Emission Factors, Volume 1: Stationary Point and Area Sources, Fifth Edition, AP-42, Supplement E. U.S. Environmental Protection Agency, Office of Air Quality Planning and Standards. Research Triangle Park, North Carolina. | C | 0 | 2004-02-01 |  | 0
4290 | 10200204 |  | Point | External Combustion Boilers | Industrial | Bituminous/Subbituminous Coal | Spreader Stoker | PM-CON |  | PM, condensable | 330 | 128 | 189 | ELECTROSTATIC PRECIPITATOR | #N/A | 1 | 1 | 1.04 | 1.04 | 0 | Lb | Tons | Bituminous Coal | Burned | Bituminous CoalTonsBurned |  | 1.1 | Factor is for boilers with all PM controls, or uncontrolled. To convert to lb/ton of bituminous coal, multiply by 26 MMBtu/ton. To convert to lb/ton of subbituminous coal, multiply by 20 MMBtu/ton. 80% of the condensable PM is inorganic; 20% of the condensable PM is organic | EPA. September, 1998. Section 1.1, Bituminous and Subbituminous Coal Combustion. In: Compilation of Air Pollutant Emission Factors, Volume 1: Stationary Point and Area Sources, Fifth Edition, AP-42, Supplement E. U.S. Environmental Protection Agency, Office of Air Quality Planning and Standards. Research Triangle Park, North Carolina. | C | 0 | 2004-02-01 |  | 0
4291 | 10200204 |  | Point | External Combustion Boilers | Industrial | Bituminous/Subbituminous Coal | Spreader Stoker |  |  | PM, condensable inorganics | 331 | 99 | 169 | MISCELLANEOUS CONTROL DEVICES | #N/A | 1 | 1 | 0.03 | 0.03 | 0 | Lb | Million Btus | Heat | Input | HeatMillion BtusInput |  | 1.1 | Factor is for boilers with all PM controls, or uncontrolled. Factor is 80% of the total condensable particulate factor. | EPA. September, 1998. Section 1.1, Bituminous and Subbituminous Coal Combustion. In: Compilation of Air Pollutant Emission Factors, Volume 1: Stationary Point and Area Sources, Fifth Edition, AP-42, Supplement E. U.S. Environmental Protection Agency, Office of Air Quality Planning and Standards. Research Triangle Park, North Carolina. | E | 0 | 1998-09-01 | 2000-09-01 | 0
4292 | 10200204 |  | Point | External Combustion Boilers | Industrial | Bituminous/Subbituminous Coal | Spreader Stoker |  |  | PM, condensable organics | 332 | 99 | 169 | MISCELLANEOUS CONTROL DEVICES | #N/A | 1 | 1 | 0.01 | 0.01 | 0 | Lb | Million Btus | Heat | Input | HeatMillion BtusInput |  | 1.1 | Factor is for boilers with all PM controls, or uncontrolled. Factor is 20% of the total condensable particulate factor. | EPA. September, 1998. Section 1.1, Bituminous and Subbituminous Coal Combustion. In: Compilation of Air Pollutant Emission Factors, Volume 1: Stationary Point and Area Sources, Fifth Edition, AP-42, Supplement E. U.S. Environmental Protection Agency, Office of Air Quality Planning and Standards. Research Triangle Park, North Carolina. | E | 0 | 1998-09-01 | 2000-09-01 | 0
4293 | 10200204 |  | Point | External Combustion Boilers | Industrial | Bituminous/Subbituminous Coal | Spreader Stoker | PM-FIL |  | PM, filterable | 334 | 0 | 129 | UNCONTROLLED | #N/A | 1 | 1 | 66 | 66 | 0 | Lb | Tons | Bituminous Coal | Burned | Bituminous CoalTonsBurned |  | 1.1 | Does not include condensible PM. Accounts for fly ash settling in an economizer, air heater or breaching upstream of control device or stack. (Particulate directly at boiler outlet typically will be twice this level.) | EPA. September, 1998. Section 1.1, Bituminous and Subbituminous Coal Combustion. In: Compilation of Air Pollutant Emission Factors, Volume 1: Stationary Point and Area Sources, Fifth Edition, AP-42, Supplement E. U.S. Environmental Protection Agency, Office of Air Quality Planning and Standards. Research Triangle Park, North Carolina. | B | 0 |  |  | 0
4294 | 10200204 |  | Point | External Combustion Boilers | Industrial | Bituminous/Subbituminous Coal | Spreader Stoker | PM-FIL |  | PM, filterable | 334 | 76 | 164 | MULTIPLE CYCLONE W/O FLY ASH REINJECTION | #N/A | 1 | 1 | 12 | 12 | 0 | Lb | Tons | Bituminous Coal | Burned | Bituminous CoalTonsBurned |  | 1.1 |  | EPA. September, 1998. Section 1.1, Bituminous and Subbituminous Coal Combustion. In: Compilation of Air Pollutant Emission Factors, Volume 1: Stationary Point and Area Sources, Fifth Edition, AP-42, Supplement E. U.S. Environmental Protection Agency, Office of Air Quality Planning and Standards. Research Triangle Park, North Carolina. | A | 0 |  |  | 0
4295 | 10200204 |  | Point | External Combustion Boilers | Industrial | Bituminous/Subbituminous Coal | Spreader Stoker | PM-FIL |  | PM, filterable | 334 | 77 | 165 | MULTIPLE CYCLONE W/ FLY ASH REINJECTION | #N/A | 1 | 1 | 17 | 17 | 0 | Lb | Tons | Bituminous Coal | Burned | Bituminous CoalTonsBurned |  | 1.1 |  | EPA. September, 1998. Section 1.1, Bituminous and Subbituminous Coal Combustion. In: Compilation of Air Pollutant Emission Factors, Volume 1: Stationary Point and Area Sources, Fifth Edition, AP-42, Supplement E. U.S. Environmental Protection Agency, Office of Air Quality Planning and Standards. Research Triangle Park, North Carolina. | B | 0 |  |  | 0
4296 | 10200204 |  | Point | External Combustion Boilers | Industrial | Bituminous/Subbituminous Coal | Spreader Stoker | PM-FIL |  | PM, filterable | 334 | 100 | 170 | BAGHOUSE | #N/A | 1 | 1 | 0.12 | 0.12 | 0 | Lb | Tons | Bituminous Coal | Burned | Bituminous CoalTonsBurned |  | 1.1 | Based on baghouse efficiency of 99.8%. | EPA. 1995. Section 1.1, Bituminous and Subbituminous Coal Combustion. In: Compilation of Air Pollutant Emission Factors, Volume 1: Stationary Point and Area Sources, Fifth Edition, AP-42. U.S. Environmental Protection Agency, Office of Air Quality Planning and Standards. Research Triangle Park, North Carolina. | C | 0 |  | 1998-09-01 | 0
4297 | 10200204 |  | Point | External Combustion Boilers | Industrial | Bituminous/Subbituminous Coal | Spreader Stoker | PM-FIL |  | PM, filterable | 334 | 100 | 170 | BAGHOUSE | #N/A | 1 | 1 | 0.12 | 0.12 | 0 | Lb | Tons | Bituminous Coal | Burned | Bituminous CoalTonsBurned |  | 1.1 | Estimated control efficiency for a baghouse is 99.8% | EPA. September, 1998. Section 1.1, Bituminous and Subbituminous Coal Combustion. In: Compilation of Air Pollutant Emission Factors, Volume 1: Stationary Point and Area Sources, Fifth Edition, AP-42, Supplement E. U.S. Environmental Protection Agency, Office of Air Quality Planning and Standards. Research Triangle Park, North Carolina. | C | 0 | 1999-12-01 |  | 0
4298 | 10200204 |  | Point | External Combustion Boilers | Industrial | Bituminous/Subbituminous Coal | Spreader Stoker | PM-FIL |  | PM, filterable | 334 | 128 | 189 | ELECTROSTATIC PRECIPITATOR | #N/A | 1 | 1 | 0.48 | 0.48 | 0 | Lb | Tons | Bituminous Coal | Burned | Bituminous CoalTonsBurned |  | 1.1 | Based on ESP control efficiency of 99.22%. | EPA. 1995. Section 1.1, Bituminous and Subbituminous Coal Combustion. In: Compilation of Air Pollutant Emission Factors, Volume 1: Stationary Point and Area Sources, Fifth Edition, AP-42. U.S. Environmental Protection Agency, Office of Air Quality Planning and Standards. Research Triangle Park, North Carolina. | E | 0 |  | 1998-09-01 | 0
4299 | 10200204 |  | Point | External Combustion Boilers | Industrial | Bituminous/Subbituminous Coal | Spreader Stoker | PM-FIL |  | PM, filterable | 334 | 128 | 189 | ELECTROSTATIC PRECIPITATOR | #N/A | 1 | 1 | 0.48 | 0.48 | 0 | Lb | Tons | Bituminous Coal | Burned | Bituminous CoalTonsBurned |  | 1.1 | Estimated control efficiency for an electrostatic precipitator is 99.22% | EPA. September, 1998. Section 1.1, Bituminous and Subbituminous Coal Combustion. In: Compilation of Air Pollutant Emission Factors, Volume 1: Stationary Point and Area Sources, Fifth Edition, AP-42, Supplement E. U.S. Environmental Protection Agency, Office of Air Quality Planning and Standards. Research Triangle Park, North Carolina. | E | 0 | 1999-12-01 |  | 0
4300 | 10200204 |  | Point | External Combustion Boilers | Industrial | Bituminous/Subbituminous Coal | Spreader Stoker | PM-PRI |  | PM, primary | 336 | 0 | 129 | UNCONTROLLED | #N/A | 1 | 1 | 66 | 66 | 0 | Lb | Tons | Bituminous Coal | Burned | Bituminous CoalTonsBurned |  | 1.1 |  | EPA. September, 1998. Section 1.1, Bituminous and Subbituminous Coal Combustion. In: Compilation of Air Pollutant Emission Factors, Volume 1: Stationary Point and Area Sources, Fifth Edition, AP-42, Supplement E. U.S. Environmental Protection Agency, Office of Air Quality Planning and Standards. Research Triangle Park, North Carolina. | C | 0 | 1998-09-01 | 1999-12-01 | 0
4301 | 10200204 |  | Point | External Combustion Boilers | Industrial | Bituminous/Subbituminous Coal | Spreader Stoker | PM-PRI |  | PM, primary | 336 | 76 | 164 | MULTIPLE CYCLONE W/O FLY ASH REINJECTION | #N/A | 1 | 1 | 12 | 12 | 0 | Lb | Tons | Bituminous Coal | Burned | Bituminous CoalTonsBurned |  | 1.1 |  | EPA. September, 1998. Section 1.1, Bituminous and Subbituminous Coal Combustion. In: Compilation of Air Pollutant Emission Factors, Volume 1: Stationary Point and Area Sources, Fifth Edition, AP-42, Supplement E. U.S. Environmental Protection Agency, Office of Air Quality Planning and Standards. Research Triangle Park, North Carolina. | C | 0 | 1998-09-01 | 1999-12-01 | 0
4302 | 10200204 |  | Point | External Combustion Boilers | Industrial | Bituminous/Subbituminous Coal | Spreader Stoker | PM-PRI |  | PM, primary | 336 | 77 | 165 | MULTIPLE CYCLONE W/ FLY ASH REINJECTION | #N/A | 1 | 1 | 17 | 17 | 0 | Lb | Tons | Bituminous Coal | Burned | Bituminous CoalTonsBurned |  | 1.1 |  | EPA. September, 1998. Section 1.1, Bituminous and Subbituminous Coal Combustion. In: Compilation of Air Pollutant Emission Factors, Volume 1: Stationary Point and Area Sources, Fifth Edition, AP-42, Supplement E. U.S. Environmental Protection Agency, Office of Air Quality Planning and Standards. Research Triangle Park, North Carolina. | E | 0 | 1998-09-01 | 1999-12-01 | 0
4303 | 10200204 |  | Point | External Combustion Boilers | Industrial | Bituminous/Subbituminous Coal | Spreader Stoker | PM-PRI |  | PM, primary | 336 | 100 | 170 | BAGHOUSE | #N/A | 1 | 1 | 0.12 | 0.12 | 0 | Lb | Tons | Bituminous Coal | Burned | Bituminous CoalTonsBurned |  | 1.1 | Estimated control efficiency for a baghouse is 99.8% | EPA. September, 1998. Section 1.1, Bituminous and Subbituminous Coal Combustion. In: Compilation of Air Pollutant Emission Factors, Volume 1: Stationary Point and Area Sources, Fifth Edition, AP-42, Supplement E. U.S. Environmental Protection Agency, Office of Air Quality Planning and Standards. Research Triangle Park, North Carolina. | C | 0 | 1998-09-01 | 1999-12-01 | 0
4304 | 10200204 |  | Point | External Combustion Boilers | Industrial | Bituminous/Subbituminous Coal | Spreader Stoker | PM-PRI |  | PM, primary | 336 | 128 | 189 | ELECTROSTATIC PRECIPITATOR | #N/A | 1 | 1 | 0.48 | 0.48 | 0 | Lb | Tons | Bituminous Coal | Burned | Bituminous CoalTonsBurned |  | 1.1 | Estimated control efficiency for an electrostatic precipitator is 99.22% | EPA. September, 1998. Section 1.1, Bituminous and Subbituminous Coal Combustion. In: Compilation of Air Pollutant Emission Factors, Volume 1: Stationary Point and Area Sources, Fifth Edition, AP-42, Supplement E. U.S. Environmental Protection Agency, Office of Air Quality Planning and Standards. Research Triangle Park, North Carolina. | E | 0 | 1998-09-01 | 1999-12-01 | 0
4305 | 10200204 |  | Point | External Combustion Boilers | Industrial | Bituminous/Subbituminous Coal | Spreader Stoker | PM10-FIL |  | PM10, filterable | 338 | 0 | 129 | UNCONTROLLED | #N/A | 1 | 1 | 13.2 | 13.2 | 0 | Lb | Tons | Bituminous Coal | Burned | Bituminous CoalTonsBurned |  | 1.1 |  | EPA. September, 1998. Section 1.1, Bituminous and Subbituminous Coal Combustion. In: Compilation of Air Pollutant Emission Factors, Volume 1: Stationary Point and Area Sources, Fifth Edition, AP-42, Supplement E. U.S. Environmental Protection Agency, Office of Air Quality Planning and Standards. Research Triangle Park, North Carolina. | E | 0 |  |  | 0
4306 | 10200204 |  | Point | External Combustion Boilers | Industrial | Bituminous/Subbituminous Coal | Spreader Stoker | PM10-FIL |  | PM10, filterable | 338 | 76 | 164 | MULTIPLE CYCLONE W/O FLY ASH REINJECTION | #N/A | 1 | 1 | 7.8 | 7.8 | 0 | Lb | Tons | Bituminous Coal | Burned | Bituminous CoalTonsBurned |  | 1.1 |  | EPA. September, 1998. Section 1.1, Bituminous and Subbituminous Coal Combustion. In: Compilation of Air Pollutant Emission Factors, Volume 1: Stationary Point and Area Sources, Fifth Edition, AP-42, Supplement E. U.S. Environmental Protection Agency, Office of Air Quality Planning and Standards. Research Triangle Park, North Carolina. | E | 0 |  |  | 0
4307 | 10200204 |  | Point | External Combustion Boilers | Industrial | Bituminous/Subbituminous Coal | Spreader Stoker | PM10-FIL |  | PM10, filterable | 338 | 77 | 165 | MULTIPLE CYCLONE W/ FLY ASH REINJECTION | #N/A | 1 | 1 | 12.4 | 12.4 | 0 | Lb | Tons | Bituminous Coal | Burned | Bituminous CoalTonsBurned |  | 1.1 |  | EPA. September, 1998. Section 1.1, Bituminous and Subbituminous Coal Combustion. In: Compilation of Air Pollutant Emission Factors, Volume 1: Stationary Point and Area Sources, Fifth Edition, AP-42, Supplement E. U.S. Environmental Protection Agency, Office of Air Quality Planning and Standards. Research Triangle Park, North Carolina. | E | 0 |  | 1999-12-01 | 0
4308 | 10200204 |  | Point | External Combustion Boilers | Industrial | Bituminous/Subbituminous Coal | Spreader Stoker | PM10-FIL |  | PM10, filterable | 338 | 77 | 165 | MULTIPLE CYCLONE W/ FLY ASH REINJECTION | #N/A | 1 | 1 | 12 | 12 | 0 | Lb | Tons | Bituminous Coal | Burned | Bituminous CoalTonsBurned |  | 1.1 |  | EPA. September, 1998. Section 1.1, Bituminous and Subbituminous Coal Combustion. In: Compilation of Air Pollutant Emission Factors, Volume 1: Stationary Point and Area Sources, Fifth Edition, AP-42, Supplement E. U.S. Environmental Protection Agency, Office of Air Quality Planning and Standards. Research Triangle Park, North Carolina. | E | 0 | 1999-12-01 |  | 0
4309 | 10200204 |  | Point | External Combustion Boilers | Industrial | Bituminous/Subbituminous Coal | Spreader Stoker | PM10-FIL |  | PM10, filterable | 338 | 100 | 170 | BAGHOUSE | #N/A | 1 | 1 | 0.072 | 0.072 | 0 | Lb | Tons | Bituminous Coal | Burned | Bituminous CoalTonsBurned |  | 1.1 | Based on baghouse control efficiency of 99.8%. | EPA. 1995. Section 1.1, Bituminous and Subbituminous Coal Combustion. In: Compilation of Air Pollutant Emission Factors, Volume 1: Stationary Point and Area Sources, Fifth Edition, AP-42. U.S. Environmental Protection Agency, Office of Air Quality Planning and Standards. Research Triangle Park, North Carolina. | C | 0 |  | 1998-09-01 | 0
4310 | 10200204 |  | Point | External Combustion Boilers | Industrial | Bituminous/Subbituminous Coal | Spreader Stoker | PM10-FIL |  | PM10, filterable | 338 | 100 | 170 | BAGHOUSE | #N/A | 1 | 1 | 0.072 | 0.072 | 0 | Lb | Tons | Bituminous Coal | Burned | Bituminous CoalTonsBurned |  | 1.1 | Estimated control efficiency for a baghouse is 99.8% | EPA. September, 1998. Section 1.1, Bituminous and Subbituminous Coal Combustion. In: Compilation of Air Pollutant Emission Factors, Volume 1: Stationary Point and Area Sources, Fifth Edition, AP-42, Supplement E. U.S. Environmental Protection Agency, Office of Air Quality Planning and Standards. Research Triangle Park, North Carolina. | C | 0 | 1999-12-01 |  | 0
4311 | 10200204 |  | Point | External Combustion Boilers | Industrial | Bituminous/Subbituminous Coal | Spreader Stoker | PM10-FIL |  | PM10, filterable | 338 | 128 | 189 | ELECTROSTATIC PRECIPITATOR | #N/A | 1 | 1 | 0.44 | 0.44 | 0 | Lb | Tons | Bituminous Coal | Burned | Bituminous CoalTonsBurned |  | 1.1 | Based on ESP control efficiency of 99.22%. | EPA. 1995. Section 1.1, Bituminous and Subbituminous Coal Combustion. In: Compilation of Air Pollutant Emission Factors, Volume 1: Stationary Point and Area Sources, Fifth Edition, AP-42. U.S. Environmental Protection Agency, Office of Air Quality Planning and Standards. Research Triangle Park, North Carolina. | E | 0 |  | 1998-09-01 | 0
4312 | 10200204 |  | Point | External Combustion Boilers | Industrial | Bituminous/Subbituminous Coal | Spreader Stoker | PM10-FIL |  | PM10, filterable | 338 | 128 | 189 | ELECTROSTATIC PRECIPITATOR | #N/A | 1 | 1 | 0.44 | 0.44 | 0 | Lb | Tons | Bituminous Coal | Burned | Bituminous CoalTonsBurned |  | 1.1 | Estimated control efficiency for an electrostatic precipitator is 99.22% | EPA. September, 1998. Section 1.1, Bituminous and Subbituminous Coal Combustion. In: Compilation of Air Pollutant Emission Factors, Volume 1: Stationary Point and Area Sources, Fifth Edition, AP-42, Supplement E. U.S. Environmental Protection Agency, Office of Air Quality Planning and Standards. Research Triangle Park, North Carolina. | E | 0 | 1999-12-01 |  | 0
4313 | 10200204 |  | Point | External Combustion Boilers | Industrial | Bituminous/Subbituminous Coal | Spreader Stoker | PM10-PRI |  | PM10, primary | 339 | 0 | 129 | UNCONTROLLED | #N/A | 1 | 1 | 13.2 | 13.2 | 0 | Lb | Tons | Bituminous Coal | Burned | Bituminous CoalTonsBurned |  | 1.1 |  | EPA. September, 1998. Section 1.1, Bituminous and Subbituminous Coal Combustion. In: Compilation of Air Pollutant Emission Factors, Volume 1: Stationary Point and Area Sources, Fifth Edition, AP-42, Supplement E. U.S. Environmental Protection Agency, Office of Air Quality Planning and Standards. Research Triangle Park, North Carolina. | C | 0 | 1998-09-01 | 1999-12-01 | 0
4314 | 10200204 |  | Point | External Combustion Boilers | Industrial | Bituminous/Subbituminous Coal | Spreader Stoker | PM10-PRI |  | PM10, primary | 339 | 0 | 129 | UNCONTROLLED | #N/A | 1 | 1 | 14.24 | 14.24 | 0 | Lb | Tons | Bituminous Coal | Burned | Bituminous CoalTonsBurned |  |  | Sum of PM10-FIL and PM-CON emission factors | This emission factor was derived from other particulate matter emission factors. See Notes. | E | 0 | 2004-02-01 |  | 0
4315 | 10200204 |  | Point | External Combustion Boilers | Industrial | Bituminous/Subbituminous Coal | Spreader Stoker | PM10-PRI |  | PM10, primary | 339 | 76 | 164 | MULTIPLE CYCLONE W/O FLY ASH REINJECTION | #N/A | 1 | 1 | 7.8 | 7.8 | 0 | Lb | Tons | Bituminous Coal | Burned | Bituminous CoalTonsBurned |  | 1.1 |  | EPA. September, 1998. Section 1.1, Bituminous and Subbituminous Coal Combustion. In: Compilation of Air Pollutant Emission Factors, Volume 1: Stationary Point and Area Sources, Fifth Edition, AP-42, Supplement E. U.S. Environmental Protection Agency, Office of Air Quality Planning and Standards. Research Triangle Park, North Carolina. | C | 0 | 1998-09-01 | 1999-12-01 | 0
4316 | 10200204 |  | Point | External Combustion Boilers | Industrial | Bituminous/Subbituminous Coal | Spreader Stoker | PM10-PRI |  | PM10, primary | 339 | 76 | 164 | MULTIPLE CYCLONE W/O FLY ASH REINJECTION | #N/A | 1 | 1 | 8.84 | 8.84 | 0 | Lb | Tons | Bituminous Coal | Burned | Bituminous CoalTonsBurned |  |  | Sum of PM10-FIL and PM-CON emission factors | This emission factor was derived from other particulate matter emission factors. See Notes. | E | 0 | 2004-02-01 |  | 0
4317 | 10200204 |  | Point | External Combustion Boilers | Industrial | Bituminous/Subbituminous Coal | Spreader Stoker | PM10-PRI |  | PM10, primary | 339 | 77 | 165 | MULTIPLE CYCLONE W/ FLY ASH REINJECTION | #N/A | 1 | 1 | 12 | 12 | 0 | Lb | Tons | Bituminous Coal | Burned | Bituminous CoalTonsBurned |  | 1.1 |  | EPA. September, 1998. Section 1.1, Bituminous and Subbituminous Coal Combustion. In: Compilation of Air Pollutant Emission Factors, Volume 1: Stationary Point and Area Sources, Fifth Edition, AP-42, Supplement E. U.S. Environmental Protection Agency, Office of Air Quality Planning and Standards. Research Triangle Park, North Carolina. | E | 0 | 1998-09-01 | 1999-12-01 | 0
4318 | 10200204 |  | Point | External Combustion Boilers | Industrial | Bituminous/Subbituminous Coal | Spreader Stoker | PM10-PRI |  | PM10, primary | 339 | 77 | 165 | MULTIPLE CYCLONE W/ FLY ASH REINJECTION | #N/A | 1 | 1 | 13.04 | 13.04 | 0 | Lb | Tons | Bituminous Coal | Burned | Bituminous CoalTonsBurned |  |  | Sum of PM10-FIL and PM-CON emission factors | This emission factor was derived from other particulate matter emission factors. See Notes. | E | 0 | 2004-02-01 |  | 0
4319 | 10200204 |  | Point | External Combustion Boilers | Industrial | Bituminous/Subbituminous Coal | Spreader Stoker | PM10-PRI |  | PM10, primary | 339 | 100 | 170 | BAGHOUSE | #N/A | 1 | 1 | 0.072 | 0.072 | 0 | Lb | Tons | Bituminous Coal | Burned | Bituminous CoalTonsBurned |  | 1.1 | Estimated control efficiency for a baghouse is 99.8% | EPA. September, 1998. Section 1.1, Bituminous and Subbituminous Coal Combustion. In: Compilation of Air Pollutant Emission Factors, Volume 1: Stationary Point and Area Sources, Fifth Edition, AP-42, Supplement E. U.S. Environmental Protection Agency, Office of Air Quality Planning and Standards. Research Triangle Park, North Carolina. | C | 0 | 1998-09-01 | 1999-12-01 | 0
4320 | 10200204 |  | Point | External Combustion Boilers | Industrial | Bituminous/Subbituminous Coal | Spreader Stoker | PM10-PRI |  | PM10, primary | 339 | 100 | 170 | BAGHOUSE | #N/A | 1 | 1 | 1.112 | 1.112 | 0 | Lb | Tons | Bituminous Coal | Burned | Bituminous CoalTonsBurned |  |  | Sum of PM10-FIL and PM-CON emission factors | This emission factor was derived from other particulate matter emission factors. See Notes. | C | 0 | 2004-02-01 |  | 0
4321 | 10200204 |  | Point | External Combustion Boilers | Industrial | Bituminous/Subbituminous Coal | Spreader Stoker | PM10-PRI |  | PM10, primary | 339 | 128 | 189 | ELECTROSTATIC PRECIPITATOR | #N/A | 1 | 1 | 0.44 | 0.44 | 0 | Lb | Tons | Bituminous Coal | Burned | Bituminous CoalTonsBurned |  | 1.1 | Estimated control efficiency for an electrostatic precipitator is 99.22% | EPA. September, 1998. Section 1.1, Bituminous and Subbituminous Coal Combustion. In: Compilation of Air Pollutant Emission Factors, Volume 1: Stationary Point and Area Sources, Fifth Edition, AP-42, Supplement E. U.S. Environmental Protection Agency, Office of Air Quality Planning and Standards. Research Triangle Park, North Carolina. | E | 0 | 1998-09-01 | 1999-12-01 | 0
4322 | 10200204 |  | Point | External Combustion Boilers | Industrial | Bituminous/Subbituminous Coal | Spreader Stoker | PM10-PRI |  | PM10, primary | 339 | 128 | 189 | ELECTROSTATIC PRECIPITATOR | #N/A | 1 | 1 | 1.48 | 1.48 | 0 | Lb | Tons | Bituminous Coal | Burned | Bituminous CoalTonsBurned |  |  | Sum of PM10-FIL and PM-CON emission factors | This emission factor was derived from other particulate matter emission factors. See Notes. | E | 0 | 2004-02-01 |  | 0
4323 | 10200204 |  | Point | External Combustion Boilers | Industrial | Bituminous/Subbituminous Coal | Spreader Stoker | PM25-FIL |  | PM2.5, filterable | 340 | 0 | 129 | UNCONTROLLED | #N/A | 1 | 1 | 4.6 | 4.6 | 0 | Lb | Tons | Bituminous Coal | Burned | Bituminous CoalTonsBurned |  | 1.1 |  | EPA. September, 1998. Section 1.1, Bituminous and Subbituminous Coal Combustion. In: Compilation of Air Pollutant Emission Factors, Volume 1: Stationary Point and Area Sources, Fifth Edition, AP-42, Supplement E. U.S. Environmental Protection Agency, Office of Air Quality Planning and Standards. Research Triangle Park, North Carolina. | C | 0 | 1999-12-01 |  | 0
4324 | 10200204 |  | Point | External Combustion Boilers | Industrial | Bituminous/Subbituminous Coal | Spreader Stoker | PM25-FIL |  | PM2.5, filterable | 340 | 76 | 164 | MULTIPLE CYCLONE W/O FLY ASH REINJECTION | #N/A | 1 | 1 | 3.2 | 3.2 | 0 | Lb | Tons | Bituminous Coal | Burned | Bituminous CoalTonsBurned |  | 1.1 |  | EPA. September, 1998. Section 1.1, Bituminous and Subbituminous Coal Combustion. In: Compilation of Air Pollutant Emission Factors, Volume 1: Stationary Point and Area Sources, Fifth Edition, AP-42, Supplement E. U.S. Environmental Protection Agency, Office of Air Quality Planning and Standards. Research Triangle Park, North Carolina. | C | 0 | 1999-12-01 |  | 0
4325 | 10200204 |  | Point | External Combustion Boilers | Industrial | Bituminous/Subbituminous Coal | Spreader Stoker | PM25-FIL |  | PM2.5, filterable | 340 | 77 | 165 | MULTIPLE CYCLONE W/ FLY ASH REINJECTION | #N/A | 1 | 1 | 1.4 | 1.4 | 0 | Lb | Tons | Bituminous Coal | Burned | Bituminous CoalTonsBurned |  | 1.1 |  | EPA. September, 1998. Section 1.1, Bituminous and Subbituminous Coal Combustion. In: Compilation of Air Pollutant Emission Factors, Volume 1: Stationary Point and Area Sources, Fifth Edition, AP-42, Supplement E. U.S. Environmental Protection Agency, Office of Air Quality Planning and Standards. Research Triangle Park, North Carolina. | E | 0 | 1999-12-01 |  | 0
4326 | 10200204 |  | Point | External Combustion Boilers | Industrial | Bituminous/Subbituminous Coal | Spreader Stoker | PM25-FIL |  | PM2.5, filterable | 340 | 100 | 170 | BAGHOUSE | #N/A | 1 | 1 | 0.032 | 0.032 | 0 | Lb | Tons | Bituminous Coal | Burned | Bituminous CoalTonsBurned |  | 1.1 | Estimated control efficiency for a baghouse is 99.8% | EPA. September, 1998. Section 1.1, Bituminous and Subbituminous Coal Combustion. In: Compilation of Air Pollutant Emission Factors, Volume 1: Stationary Point and Area Sources, Fifth Edition, AP-42, Supplement E. U.S. Environmental Protection Agency, Office of Air Quality Planning and Standards. Research Triangle Park, North Carolina. | C | 0 | 1999-12-01 |  | 0
4327 | 10200204 |  | Point | External Combustion Boilers | Industrial | Bituminous/Subbituminous Coal | Spreader Stoker | PM25-FIL |  | PM2.5, filterable | 340 | 128 | 189 | ELECTROSTATIC PRECIPITATOR | #N/A | 1 | 1 | 0.3 | 0.3 | 0 | Lb | Tons | Bituminous Coal | Burned | Bituminous CoalTonsBurned |  | 1.1 | Estimated control efficiency for an electrostatic precipitator is 99.22% | EPA. September, 1998. Section 1.1, Bituminous and Subbituminous Coal Combustion. In: Compilation of Air Pollutant Emission Factors, Volume 1: Stationary Point and Area Sources, Fifth Edition, AP-42, Supplement E. U.S. Environmental Protection Agency, Office of Air Quality Planning and Standards. Research Triangle Park, North Carolina. | E | 0 | 1999-12-01 |  | 0
4328 | 10200204 |  | Point | External Combustion Boilers | Industrial | Bituminous/Subbituminous Coal | Spreader Stoker | PM25-PRI |  | PM2.5, primary | 341 | 0 | 129 | UNCONTROLLED | #N/A | 1 | 1 | 4.6 | 4.6 | 0 | Lb | Tons | Bituminous Coal | Burned | Bituminous CoalTonsBurned |  | 1.1 |  | EPA. September, 1998. Section 1.1, Bituminous and Subbituminous Coal Combustion. In: Compilation of Air Pollutant Emission Factors, Volume 1: Stationary Point and Area Sources, Fifth Edition, AP-42, Supplement E. U.S. Environmental Protection Agency, Office of Air Quality Planning and Standards. Research Triangle Park, North Carolina. | C | 0 | 1998-09-01 | 1999-12-01 | 0
4329 | 10200204 |  | Point | External Combustion Boilers | Industrial | Bituminous/Subbituminous Coal | Spreader Stoker | PM25-PRI |  | PM2.5, primary | 341 | 0 | 129 | UNCONTROLLED | #N/A | 1 | 1 | 5.64 | 5.64 | 0 | Lb | Tons | Bituminous Coal | Burned | Bituminous CoalTonsBurned |  |  | Sum of PM25-FIL and PM-CON emission factors | This emission factor was derived from other particulate matter emission factors. See Notes. | C | 0 | 2004-02-01 |  | 0
4330 | 10200204 |  | Point | External Combustion Boilers | Industrial | Bituminous/Subbituminous Coal | Spreader Stoker | PM25-PRI |  | PM2.5, primary | 341 | 76 | 164 | MULTIPLE CYCLONE W/O FLY ASH REINJECTION | #N/A | 1 | 1 | 3.2 | 3.2 | 0 | Lb | Tons | Bituminous Coal | Burned | Bituminous CoalTonsBurned |  | 1.1 |  | EPA. September, 1998. Section 1.1, Bituminous and Subbituminous Coal Combustion. In: Compilation of Air Pollutant Emission Factors, Volume 1: Stationary Point and Area Sources, Fifth Edition, AP-42, Supplement E. U.S. Environmental Protection Agency, Office of Air Quality Planning and Standards. Research Triangle Park, North Carolina. | C | 0 | 1998-09-01 | 1999-12-01 | 0
4331 | 10200204 |  | Point | External Combustion Boilers | Industrial | Bituminous/Subbituminous Coal | Spreader Stoker | PM25-PRI |  | PM2.5, primary | 341 | 76 | 164 | MULTIPLE CYCLONE W/O FLY ASH REINJECTION | #N/A | 1 | 1 | 4.24 | 4.24 | 0 | Lb | Tons | Bituminous Coal | Burned | Bituminous CoalTonsBurned |  |  | Sum of PM25-FIL and PM-CON emission factors | This emission factor was derived from other particulate matter emission factors. See Notes. | C | 0 | 2004-02-01 |  | 0
4332 | 10200204 |  | Point | External Combustion Boilers | Industrial | Bituminous/Subbituminous Coal | Spreader Stoker | PM25-PRI |  | PM2.5, primary | 341 | 77 | 165 | MULTIPLE CYCLONE W/ FLY ASH REINJECTION | #N/A | 1 | 1 | 1.4 | 1.4 | 0 | Lb | Tons | Bituminous Coal | Burned | Bituminous CoalTonsBurned |  | 1.1 |  | EPA. September, 1998. Section 1.1, Bituminous and Subbituminous Coal Combustion. In: Compilation of Air Pollutant Emission Factors, Volume 1: Stationary Point and Area Sources, Fifth Edition, AP-42, Supplement E. U.S. Environmental Protection Agency, Office of Air Quality Planning and Standards. Research Triangle Park, North Carolina. | E | 0 | 1998-09-01 | 1999-12-01 | 0
4333 | 10200204 |  | Point | External Combustion Boilers | Industrial | Bituminous/Subbituminous Coal | Spreader Stoker | PM25-PRI |  | PM2.5, primary | 341 | 77 | 165 | MULTIPLE CYCLONE W/ FLY ASH REINJECTION | #N/A | 1 | 1 | 2.44 | 2.44 | 0 | Lb | Tons | Bituminous Coal | Burned | Bituminous CoalTonsBurned |  |  | Sum of PM25-FIL and PM-CON emission factors | This emission factor was derived from other particulate matter emission factors. See Notes. | E | 0 | 2004-02-01 |  | 0
4334 | 10200204 |  | Point | External Combustion Boilers | Industrial | Bituminous/Subbituminous Coal | Spreader Stoker | PM25-PRI |  | PM2.5, primary | 341 | 100 | 170 | BAGHOUSE | #N/A | 1 | 1 | 0.032 | 0.032 | 0 | Lb | Tons | Bituminous Coal | Burned | Bituminous CoalTonsBurned |  | 1.1 | Estimated control efficiency for a baghouse is 99.8% | EPA. September, 1998. Section 1.1, Bituminous and Subbituminous Coal Combustion. In: Compilation of Air Pollutant Emission Factors, Volume 1: Stationary Point and Area Sources, Fifth Edition, AP-42, Supplement E. U.S. Environmental Protection Agency, Office of Air Quality Planning and Standards. Research Triangle Park, North Carolina. | C | 0 | 1998-09-01 | 1999-12-01 | 0
4335 | 10200204 |  | Point | External Combustion Boilers | Industrial | Bituminous/Subbituminous Coal | Spreader Stoker | PM25-PRI |  | PM2.5, primary | 341 | 100 | 170 | BAGHOUSE | #N/A | 1 | 1 | 1.072 | 1.072 | 0 | Lb | Tons | Bituminous Coal | Burned | Bituminous CoalTonsBurned |  |  | Sum of PM25-FIL and PM-CON emission factors | This emission factor was derived from other particulate matter emission factors. See Notes. | C | 0 | 2004-02-01 |  | 0
4336 | 10200204 |  | Point | External Combustion Boilers | Industrial | Bituminous/Subbituminous Coal | Spreader Stoker | PM25-PRI |  | PM2.5, primary | 341 | 128 | 189 | ELECTROSTATIC PRECIPITATOR | #N/A | 1 | 1 | 0.3 | 0.3 | 0 | Lb | Tons | Bituminous Coal | Burned | Bituminous CoalTonsBurned |  | 1.1 | Estimated control efficiency for an electrostatic precipitator is 99.22% | EPA. September, 1998. Section 1.1, Bituminous and Subbituminous Coal Combustion. In: Compilation of Air Pollutant Emission Factors, Volume 1: Stationary Point and Area Sources, Fifth Edition, AP-42, Supplement E. U.S. Environmental Protection Agency, Office of Air Quality Planning and Standards. Research Triangle Park, North Carolina. | E | 0 | 1998-09-01 | 1999-12-01 | 0
4337 | 10200204 |  | Point | External Combustion Boilers | Industrial | Bituminous/Subbituminous Coal | Spreader Stoker | PM25-PRI |  | PM2.5, primary | 341 | 128 | 189 | ELECTROSTATIC PRECIPITATOR | #N/A | 1 | 1 | 1.34 | 1.34 | 0 | Lb | Tons | Bituminous Coal | Burned | Bituminous CoalTonsBurned |  |  | Sum of PM25-FIL and PM-CON emission factors | This emission factor was derived from other particulate matter emission factors. See Notes. | E | 0 | 2004-02-01 |  | 0
4338 | 10200204 |  | Point | External Combustion Boilers | Industrial | Bituminous/Subbituminous Coal | Spreader Stoker | 246 |  | Polycyclic organic matter (POM) | 348 | 121 | 183 | MULTIPLE CYCLONES | #N/A | 1 | 1 | 3.014e-06 | 3.014e-06 | 0 | Lb | Million Btus | Heat | Input | HeatMillion BtusInput |  |  | Coal type not given; represents mostly particulate POM. Lack of Supporting Documentation. | EPA. May 1988. In: Locating and Estimating Air Emissions from Sources of Polycyclic Organic Matter (POM). EPA-450/4-84-007p. U.S. Environmental Protection Agency. Research Triangle Park, North Carolina. | U | 0 |  |  | 0
4339 | 10200204 | 1 | Point | External Combustion Boilers | Industrial | Bituminous/Subbituminous Coal | Spreader Stoker |  |  | Sulfur oxides (SOx) | 381 | 0 | 129 | UNCONTROLLED | #N/A | 1 | 1 | Formula |  | 0 | Lb | Tons | Bituminous Coal | Burned | Bituminous CoalTonsBurned | 3.8E1*S | 1.1 | Expressed as SO2, including SO2, SO3, and gaseous sulfates. Multiply the emission factor provided by the wt. % sulfur content of the fuel to obtain emission factor in lb/activity units. S=% Sulfur content. | EPA. September, 1998. Section 1.1, Bituminous and Subbituminous Coal Combustion. In: Compilation of Air Pollutant Emission Factors, Volume 1: Stationary Point and Area Sources, Fifth Edition, AP-42, Supplement E. U.S. Environmental Protection Agency, Office of Air Quality Planning and Standards. Research Triangle Park, North Carolina. | B | 0 |  |  | 0
4340 | 10200204 |  | Point | External Combustion Boilers | Industrial | Bituminous/Subbituminous Coal | Spreader Stoker |  |  | Total non-methane organic compounds (TNMOC) | 398 | 0 | 129 | UNCONTROLLED | #N/A | 1 | 1 | 0.05 | 0.05 | 0 | Lb | Tons | Bituminous Coal | Burned | Bituminous CoalTonsBurned |  | 1.1 |  | EPA. September, 1998. Section 1.1, Bituminous and Subbituminous Coal Combustion. In: Compilation of Air Pollutant Emission Factors, Volume 1: Stationary Point and Area Sources, Fifth Edition, AP-42, Supplement E. U.S. Environmental Protection Agency, Office of Air Quality Planning and Standards. Research Triangle Park, North Carolina. | B | 0 | 1998-09-01 |  | 0
4341 | 10200204 |  | Point | External Combustion Boilers | Industrial | Bituminous/Subbituminous Coal | Spreader Stoker |  |  | Total non-methane organic compounds (TNMOC) | 398 | 76 | 164 | MULTIPLE CYCLONE W/O FLY ASH REINJECTION | #N/A | 1 | 1 | 0.05 | 0.05 | 0 | Lb | Tons | Bituminous Coal | Burned | Bituminous CoalTonsBurned |  | 1.1 |  | EPA. September, 1998. Section 1.1, Bituminous and Subbituminous Coal Combustion. In: Compilation of Air Pollutant Emission Factors, Volume 1: Stationary Point and Area Sources, Fifth Edition, AP-42, Supplement E. U.S. Environmental Protection Agency, Office of Air Quality Planning and Standards. Research Triangle Park, North Carolina. | B | 0 | 1998-09-01 |  | 0
4342 | 10200204 |  | Point | External Combustion Boilers | Industrial | Bituminous/Subbituminous Coal | Spreader Stoker |  |  | Total non-methane organic compounds (TNMOC) | 398 | 77 | 165 | MULTIPLE CYCLONE W/ FLY ASH REINJECTION | #N/A | 1 | 1 | 0.05 | 0.05 | 0 | Lb | Tons | Bituminous Coal | Burned | Bituminous CoalTonsBurned |  | 1.1 |  | EPA. September, 1998. Section 1.1, Bituminous and Subbituminous Coal Combustion. In: Compilation of Air Pollutant Emission Factors, Volume 1: Stationary Point and Area Sources, Fifth Edition, AP-42, Supplement E. U.S. Environmental Protection Agency, Office of Air Quality Planning and Standards. Research Triangle Park, North Carolina. | B | 0 | 1998-09-01 |  | 0
4343 | 10200204 |  | Point | External Combustion Boilers | Industrial | Bituminous/Subbituminous Coal | Spreader Stoker | VOC |  | Volatile organic compounds (VOC) | 417 | 0 | 129 | UNCONTROLLED | #N/A | 1 | 1 | 0.05 | 0.05 | 0 | Lb | Tons | Bituminous Coal | Burned | Bituminous CoalTonsBurned |  | 1.1 | Nominal values achievable under normal operating conditions. Values one or two orders of magnitude higher can occur when combustion is not complete. | EPA. 1995. Section 1.1, Bituminous and Subbituminous Coal Combustion. In: Compilation of Air Pollutant Emission Factors, Volume 1: Stationary Point and Area Sources, Fifth Edition, AP-42. U.S. Environmental Protection Agency, Office of Air Quality Planning and Standards. Research Triangle Park, North Carolina. | B | 0 |  | 1998-09-01 | 0
4344 | 10200205 |  | Point | External Combustion Boilers | Industrial | Bituminous/Subbituminous Coal | Overfeed Stoker | NH3 | 7664-41-7 | Ammonia | 87 | 0 | 129 | UNCONTROLLED | #N/A | 1 | 1 | 0.565 | 0.565 | 0 | Lb | 1000 Tons | Bituminous Coal | Burned | Bituminous Coal1000 TonsBurned |  |  |  | Development and Selection of Ammonia Emission Factors - Final Report. R. Battye, W. Battye, C. Overcash, and S. Fudge; EC/R Incorporated; Durham, NC. Report prepared for USEPA Office of Research and Development; August, 1994. | E | 0 | 2000-09-01 |  | 0
4345 | 10200205 |  | Point | External Combustion Boilers | Industrial | Bituminous/Subbituminous Coal | Overfeed Stoker | NH3 | 7664-41-7 | Ammonia | 87 | 107 | 172 | SELECTIVE NONCATALYTIC REDUCTION FOR NOX | #N/A | 1 | 1 | 0.63 | 0.63 | 0 | Lb | Tons | Bituminous Coal | Burned | Bituminous CoalTonsBurned |  |  |  | Development and Selection of Ammonia Emission Factors - Final Report. R. Battye, W. Battye, C. Overcash, and S. Fudge; EC/R Incorporated; Durham, NC. Report prepared for USEPA Office of Research and Development; August, 1994. | C | 0 | 2000-09-01 |  | 0
4346 | 10200205 |  | Point | External Combustion Boilers | Industrial | Bituminous/Subbituminous Coal | Overfeed Stoker | NH3 | 7664-41-7 | Ammonia | 87 | 139 | 198 | SCR (SELECTIVE CATALYTIC REDUCTION) | #N/A | 1 | 1 | 0.31 | 0.31 | 0 | Lb | Tons | Bituminous Coal | Burned | Bituminous CoalTonsBurned |  |  |  | Development and Selection of Ammonia Emission Factors - Final Report. R. Battye, W. Battye, C. Overcash, and S. Fudge; EC/R Incorporated; Durham, NC. Report prepared for USEPA Office of Research and Development; August, 1994. | C | 0 | 2000-09-01 |  | 0
4347 | 10200205 |  | Point | External Combustion Boilers | Industrial | Bituminous/Subbituminous Coal | Overfeed Stoker | 7440382 | 7440-38-2 | Arsenic | 93 | 0 | 129 | UNCONTROLLED | #N/A | 1 | 1 | 5.420E-4 - 1.030E-3 | #VALUE! | 0 | Lb | Million Btus | Heat | Input | HeatMillion BtusInput |  | 1.1 | Based on literature review. | EPA. September, 1998. Section 1.1, Bituminous and Subbituminous Coal Combustion. In: Compilation of Air Pollutant Emission Factors, Volume 1: Stationary Point and Area Sources, Fifth Edition, AP-42, Supplement E. U.S. Environmental Protection Agency, Office of Air Quality Planning and Standards. Research Triangle Park, North Carolina. | E | 0 |  |  | 0
4348 | 10200205 |  | Point | External Combustion Boilers | Industrial | Bituminous/Subbituminous Coal | Overfeed Stoker | 7440439 | 7440-43-9 | Cadmium | 130 | 0 | 129 | UNCONTROLLED | #N/A | 1 | 1 | 4.300E-5 - 8.200E-5 | #VALUE! | 0 | Lb | Million Btus | Heat | Input | HeatMillion BtusInput |  | 1.1 | Based on literature review. | EPA. September, 1998. Section 1.1, Bituminous and Subbituminous Coal Combustion. In: Compilation of Air Pollutant Emission Factors, Volume 1: Stationary Point and Area Sources, Fifth Edition, AP-42, Supplement E. U.S. Environmental Protection Agency, Office of Air Quality Planning and Standards. Research Triangle Park, North Carolina. | E | 0 |  |  | 0
4349 | 10200205 |  | Point | External Combustion Boilers | Industrial | Bituminous/Subbituminous Coal | Overfeed Stoker | CO | 630-08-0 | Carbon monoxide | 137 | 0 | 129 | UNCONTROLLED | #N/A | 1 | 1 | 6 | 6 | 0 | Lb | Tons | Bituminous Coal | Burned | Bituminous CoalTonsBurned |  | 1.1 | Values of 1 or 2 orders of magnitude higher can occur when combustion is not complete. Emission factors for CO2 emissions from coal combustion should be calculated using CO2/ton coal = 73.3C, where C is the wt. percent carbon content of the coal. | EPA. September, 1998. Section 1.1, Bituminous and Subbituminous Coal Combustion. In: Compilation of Air Pollutant Emission Factors, Volume 1: Stationary Point and Area Sources, Fifth Edition, AP-42, Supplement E. U.S. Environmental Protection Agency, Office of Air Quality Planning and Standards. Research Triangle Park, North Carolina. | B | 0 |  |  | 0
4350 | 10200205 |  | Point | External Combustion Boilers | Industrial | Bituminous/Subbituminous Coal | Overfeed Stoker | CO | 630-08-0 | Carbon monoxide | 137 | 121 | 183 | MULTIPLE CYCLONES | #N/A | 1 | 1 | 6 | 6 | 0 | Lb | Tons | Bituminous Coal | Burned | Bituminous CoalTonsBurned |  | 1.1 | Values of 1 or 2 orders of magnitude higher can occur when combustion is not complete. Emission factors for CO2 emissions from coal combustion should be calculated using CO2/ton coal = 73.3C, where C is the wt. percent carbon content of the coal. | EPA. 1995. Section 1.1, Bituminous and Subbituminous Coal Combustion. In: Compilation of Air Pollutant Emission Factors, Volume 1: Stationary Point and Area Sources, Fifth Edition, AP-42. U.S. Environmental Protection Agency, Office of Air Quality Planning and Standards. Research Triangle Park, North Carolina. | B | 0 |  | 1998-09-01 | 0
4351 | 10200205 |  | Point | External Combustion Boilers | Industrial | Bituminous/Subbituminous Coal | Overfeed Stoker | 50000 | 50-00-0 | Formaldehyde | 210 | 0 | 129 | UNCONTROLLED | #N/A | 1 | 1 | 0.00014 | 0.00014 | 0 | Lb | Million Btus | Heat | Input | HeatMillion BtusInput |  | 1.1 | Based on literature review. | EPA. September, 1998. Section 1.1, Bituminous and Subbituminous Coal Combustion. In: Compilation of Air Pollutant Emission Factors, Volume 1: Stationary Point and Area Sources, Fifth Edition, AP-42, Supplement E. U.S. Environmental Protection Agency, Office of Air Quality Planning and Standards. Research Triangle Park, North Carolina. | E | 0 |  |  | 0
4352 | 10200205 |  | Point | External Combustion Boilers | Industrial | Bituminous/Subbituminous Coal | Overfeed Stoker | 7647010 | 7647-01-0 | Hydrogen chloride | 230 | 0 | 129 | UNCONTROLLED | #N/A | 1 | 1 | 1.2 | 1.2 | 0 | Lb | Tons | Bituminous Coal | Burned | Bituminous CoalTonsBurned |  | 1.1 |  | EPA. September, 1998. Section 1.1, Bituminous and Subbituminous Coal Combustion. In: Compilation of Air Pollutant Emission Factors, Volume 1: Stationary Point and Area Sources, Fifth Edition, AP-42, Supplement E. U.S. Environmental Protection Agency, Office of Air Quality Planning and Standards. Research Triangle Park, North Carolina. | B | 0 |  |  | 0
4353 | 10200205 |  | Point | External Combustion Boilers | Industrial | Bituminous/Subbituminous Coal | Overfeed Stoker | 7664393 | 7664-39-3 | Hydrogen fluoride | 232 | 0 | 129 | UNCONTROLLED | #N/A | 1 | 1 | 0.15 | 0.15 | 0 | Lb | Tons | Bituminous Coal | Burned | Bituminous CoalTonsBurned |  | 1.1 |  | EPA. September, 1998. Section 1.1, Bituminous and Subbituminous Coal Combustion. In: Compilation of Air Pollutant Emission Factors, Volume 1: Stationary Point and Area Sources, Fifth Edition, AP-42, Supplement E. U.S. Environmental Protection Agency, Office of Air Quality Planning and Standards. Research Triangle Park, North Carolina. | B | 0 |  |  | 0
4354 | 10200205 |  | Point | External Combustion Boilers | Industrial | Bituminous/Subbituminous Coal | Overfeed Stoker | 7439921 | 7439-92-1 | Lead | 250 | 0 | 129 | UNCONTROLLED | #N/A | 1 | 1 | 0.0133 | 0.0133 | 0 | Lb | Tons | Bituminous Coal | Burned | Bituminous CoalTonsBurned |  | 1.1 | Based on literature review. | EPA. 1995. Section 1.1, Bituminous and Subbituminous Coal Combustion. In: Compilation of Air Pollutant Emission Factors, Volume 1: Stationary Point and Area Sources, Fifth Edition, AP-42. U.S. Environmental Protection Agency, Office of Air Quality Planning and Standards. Research Triangle Park, North Carolina. | E | 0 |  | 1998-09-01 | 0
4355 | 10200205 |  | Point | External Combustion Boilers | Industrial | Bituminous/Subbituminous Coal | Overfeed Stoker | 7439921 | 7439-92-1 | Lead | 250 | 0 | 129 | UNCONTROLLED | #N/A | 1 | 1 | 0.000507 | 0.000507 | 0 | Lb | Million Btus | Heat | Input | HeatMillion BtusInput |  | 1.1 |  | EPA. September, 1998. Section 1.1, Bituminous and Subbituminous Coal Combustion. In: Compilation of Air Pollutant Emission Factors, Volume 1: Stationary Point and Area Sources, Fifth Edition, AP-42, Supplement E. U.S. Environmental Protection Agency, Office of Air Quality Planning and Standards. Research Triangle Park, North Carolina. | E | 0 | 1998-09-01 |  | 0
4356 | 10200205 |  | Point | External Combustion Boilers | Industrial | Bituminous/Subbituminous Coal | Overfeed Stoker |  | 74-82-8 | Methane | 261 | 0 | 129 | UNCONTROLLED | #N/A | 1 | 1 | 0.06 | 0.06 | 0 | Lb | Tons | Bituminous Coal | Burned | Bituminous CoalTonsBurned |  | 1.1 |  | EPA. September, 1998. Section 1.1, Bituminous and Subbituminous Coal Combustion. In: Compilation of Air Pollutant Emission Factors, Volume 1: Stationary Point and Area Sources, Fifth Edition, AP-42, Supplement E. U.S. Environmental Protection Agency, Office of Air Quality Planning and Standards. Research Triangle Park, North Carolina. | B | 0 |  |  | 0
4357 | 10200205 |  | Point | External Combustion Boilers | Industrial | Bituminous/Subbituminous Coal | Overfeed Stoker |  | 74-82-8 | Methane | 261 | 121 | 183 | MULTIPLE CYCLONES | #N/A | 1 | 1 | 0.06 | 0.06 | 0 | Lb | Tons | Bituminous Coal | Burned | Bituminous CoalTonsBurned |  | 1.1 |  | EPA. September, 1998. Section 1.1, Bituminous and Subbituminous Coal Combustion. In: Compilation of Air Pollutant Emission Factors, Volume 1: Stationary Point and Area Sources, Fifth Edition, AP-42, Supplement E. U.S. Environmental Protection Agency, Office of Air Quality Planning and Standards. Research Triangle Park, North Carolina. | B | 0 |  |  | 0
4358 | 10200205 |  | Point | External Combustion Boilers | Industrial | Bituminous/Subbituminous Coal | Overfeed Stoker | NOX |  | Nitrogen oxides (NOx) | 303 | 0 | 129 | UNCONTROLLED | #N/A | 1 | 1 | 7.5 | 7.5 | 0 | Lb | Tons | Bituminous Coal | Burned | Bituminous CoalTonsBurned |  | 1.1 | Expressed as NO2. Generally, 95+ volume % of nitrogen oxides present in combustion exhaust will be in the form of NO, the rest NO2. To express factors as NO, multiply factors by 0.66. | EPA. September, 1998. Section 1.1, Bituminous and Subbituminous Coal Combustion. In: Compilation of Air Pollutant Emission Factors, Volume 1: Stationary Point and Area Sources, Fifth Edition, AP-42, Supplement E. U.S. Environmental Protection Agency, Office of Air Quality Planning and Standards. Research Triangle Park, North Carolina. | A | 0 |  |  | 0
4359 | 10200205 |  | Point | External Combustion Boilers | Industrial | Bituminous/Subbituminous Coal | Overfeed Stoker |  | 10024-97-2 | Nitrous oxide | 304 | 0 | 129 | UNCONTROLLED | #N/A | 1 | 1 | 0.09 | 0.09 | 0 | Lb | Tons | Bituminous Coal | Burned | Bituminous CoalTonsBurned |  | 1.1 | No data found; use emission factor for pulverized coal-fired dry bottom boilers. | EPA. 1995. Section 1.1, Bituminous and Subbituminous Coal Combustion. In: Compilation of Air Pollutant Emission Factors, Volume 1: Stationary Point and Area Sources, Fifth Edition, AP-42. U.S. Environmental Protection Agency, Office of Air Quality Planning and Standards. Research Triangle Park, North Carolina. | E | 0 |  | 1998-09-01 | 0
4360 | 10200205 |  | Point | External Combustion Boilers | Industrial | Bituminous/Subbituminous Coal | Overfeed Stoker | PM10-FIL |  | PM10, filterable | 338 | 0 | 129 | UNCONTROLLED | #N/A | 1 | 1 | 6 | 6 | 0 | Lb | Tons | Bituminous Coal | Burned | Bituminous CoalTonsBurned |  |  |  | EPA. September 1985. In: Compilation of Air Pollutant Emission Factors, Volume 1: Stationary Point and Area Sources, Fourth Edition with Supplements A, B, and C, AP-42. U.S. Environmental Protection Agency, Office of Air Quality Planning and Standards. Research Triangle Park, North Carolina. | B | 0 |  | 1998-09-15 | 2
4361 | 10200205 |  | Point | External Combustion Boilers | Industrial | Bituminous/Subbituminous Coal | Overfeed Stoker | PM10-FIL |  | PM10, filterable | 338 | 0 | 129 | UNCONTROLLED | #N/A | 1 | 1 | 6 | 6 | 0 | Lb | Tons | Bituminous Coal | Burned | Bituminous CoalTonsBurned |  | 1.1 | Includes traveling grate, vibrating grate and chain grate stokers. | EPA. 1995. Section 1.1, Bituminous and Subbituminous Coal Combustion. In: Compilation of Air Pollutant Emission Factors, Volume 1: Stationary Point and Area Sources, Fifth Edition, AP-42. U.S. Environmental Protection Agency, Office of Air Quality Planning and Standards. Research Triangle Park, North Carolina. | E | 0 |  | 1998-09-01 | 0
4362 | 10200205 |  | Point | External Combustion Boilers | Industrial | Bituminous/Subbituminous Coal | Overfeed Stoker | PM10-FIL |  | PM10, filterable | 338 | 0 | 129 | UNCONTROLLED | #N/A | 1 | 1 | 6 | 6 | 0 | Lb | Tons | Bituminous Coal | Burned | Bituminous CoalTonsBurned |  | 1.1 | Includes traveling grate, vibrating grate and chain grate stokers. | EPA. September, 1998. Section 1.1, Bituminous and Subbituminous Coal Combustion. In: Compilation of Air Pollutant Emission Factors, Volume 1: Stationary Point and Area Sources, Fifth Edition, AP-42, Supplement E. U.S. Environmental Protection Agency, Office of Air Quality Planning and Standards. Research Triangle Park, North Carolina. | E | 0 | 1999-12-01 |  | 0
4363 | 10200205 |  | Point | External Combustion Boilers | Industrial | Bituminous/Subbituminous Coal | Overfeed Stoker | PM10-FIL |  | PM10, filterable | 338 | 121 | 183 | MULTIPLE CYCLONES | #N/A | 1 | 1 | 5 | 5 | 0 | Lb | Tons | Bituminous Coal | Burned | Bituminous CoalTonsBurned |  | 1.1 | Includes traveling grate, vibrating grate and chain grate stokers. | EPA. 1995. Section 1.1, Bituminous and Subbituminous Coal Combustion. In: Compilation of Air Pollutant Emission Factors, Volume 1: Stationary Point and Area Sources, Fifth Edition, AP-42. U.S. Environmental Protection Agency, Office of Air Quality Planning and Standards. Research Triangle Park, North Carolina. | E | 0 |  | 1998-09-01 | 0
4364 | 10200205 |  | Point | External Combustion Boilers | Industrial | Bituminous/Subbituminous Coal | Overfeed Stoker | PM10-FIL |  | PM10, filterable | 338 | 121 | 183 | MULTIPLE CYCLONES | #N/A | 1 | 1 | 5 | 5 | 0 | Lb | Tons | Bituminous Coal | Burned | Bituminous CoalTonsBurned |  | 1.1 |  | EPA. September, 1998. Section 1.1, Bituminous and Subbituminous Coal Combustion. In: Compilation of Air Pollutant Emission Factors, Volume 1: Stationary Point and Area Sources, Fifth Edition, AP-42, Supplement E. U.S. Environmental Protection Agency, Office of Air Quality Planning and Standards. Research Triangle Park, North Carolina. | E | 0 | 1999-12-01 |  | 0
4365 | 10200205 |  | Point | External Combustion Boilers | Industrial | Bituminous/Subbituminous Coal | Overfeed Stoker | PM10-PRI |  | PM10, primary | 339 | 0 | 129 | UNCONTROLLED | #N/A | 1 | 1 | 6 | 6 | 0 | Lb | Tons | Bituminous Coal | Burned | Bituminous CoalTonsBurned |  | 1.1 |  | EPA. September, 1998. Section 1.1, Bituminous and Subbituminous Coal Combustion. In: Compilation of Air Pollutant Emission Factors, Volume 1: Stationary Point and Area Sources, Fifth Edition, AP-42, Supplement E. U.S. Environmental Protection Agency, Office of Air Quality Planning and Standards. Research Triangle Park, North Carolina. | C | 0 | 1998-09-01 | 1999-12-01 | 0
4366 | 10200205 |  | Point | External Combustion Boilers | Industrial | Bituminous/Subbituminous Coal | Overfeed Stoker | PM10-PRI |  | PM10, primary | 339 | 0 | 129 | UNCONTROLLED | #N/A | 1 | 1 | 7.04 | 7.04 | 0 | Lb | Tons | Bituminous Coal | Burned | Bituminous CoalTonsBurned |  |  | Sum of PM10-FIL and PM-CON emission factors | This emission factor was derived from other particulate matter emission factors. See Notes. | E | 0 | 2004-02-01 |  | 0
4367 | 10200205 |  | Point | External Combustion Boilers | Industrial | Bituminous/Subbituminous Coal | Overfeed Stoker | PM10-PRI |  | PM10, primary | 339 | 121 | 183 | MULTIPLE CYCLONES | #N/A | 1 | 1 | 5 | 5 | 0 | Lb | Tons | Bituminous Coal | Burned | Bituminous CoalTonsBurned |  | 1.1 |  | EPA. September, 1998. Section 1.1, Bituminous and Subbituminous Coal Combustion. In: Compilation of Air Pollutant Emission Factors, Volume 1: Stationary Point and Area Sources, Fifth Edition, AP-42, Supplement E. U.S. Environmental Protection Agency, Office of Air Quality Planning and Standards. Research Triangle Park, North Carolina. | E | 0 | 1998-09-01 | 1999-12-01 | 0
4368 | 10200205 |  | Point | External Combustion Boilers | Industrial | Bituminous/Subbituminous Coal | Overfeed Stoker | PM10-PRI |  | PM10, primary | 339 | 121 | 183 | MULTIPLE CYCLONES | #N/A | 1 | 1 | 6.04 | 6.04 | 0 | Lb | Tons | Bituminous Coal | Burned | Bituminous CoalTonsBurned |  |  | Sum of PM10-FIL and PM-CON emission factors | This emission factor was derived from other particulate matter emission factors. See Notes. | E | 0 | 2004-02-01 |  | 0
4369 | 10200205 |  | Point | External Combustion Boilers | Industrial | Bituminous/Subbituminous Coal | Overfeed Stoker | PM25-FIL |  | PM2.5, filterable | 340 | 0 | 129 | UNCONTROLLED | #N/A | 1 | 1 | 2.2 | 2.2 | 0 | Lb | Tons | Bituminous Coal | Burned | Bituminous CoalTonsBurned |  | 1.1 | Includes traveling grate, vibrating grate and chain grate stokers. From AP-42, Tables 1.1-4 and 1.1-10. For PM25-FIL emission factor quality rating, applied rating of E for PM10-FIL from Table 1.1-4 which is deemed more reliable than the rating of C for PM25-FIL from Table 1.1-10. | EPA. September, 1998. Section 1.1, Bituminous and Subbituminous Coal Combustion. In: Compilation of Air Pollutant Emission Factors, Volume 1: Stationary Point and Area Sources, Fifth Edition, AP-42, Supplement E. U.S. Environmental Protection Agency, Office of Air Quality Planning and Standards. Research Triangle Park, North Carolina. | E | 0 | 1999-12-01 |  | 0
4370 | 10200205 |  | Point | External Combustion Boilers | Industrial | Bituminous/Subbituminous Coal | Overfeed Stoker | PM25-FIL |  | PM2.5, filterable | 340 | 121 | 183 | MULTIPLE CYCLONES | #N/A | 1 | 1 | 3.8 | 3.8 | 0 | Lb | Tons | Bituminous Coal | Burned | Bituminous CoalTonsBurned |  | 1.1 |  | EPA. September, 1998. Section 1.1, Bituminous and Subbituminous Coal Combustion. In: Compilation of Air Pollutant Emission Factors, Volume 1: Stationary Point and Area Sources, Fifth Edition, AP-42, Supplement E. U.S. Environmental Protection Agency, Office of Air Quality Planning and Standards. Research Triangle Park, North Carolina. | E | 0 | 1999-12-01 |  | 0
4371 | 10200205 |  | Point | External Combustion Boilers | Industrial | Bituminous/Subbituminous Coal | Overfeed Stoker | PM25-PRI |  | PM2.5, primary | 341 | 0 | 129 | UNCONTROLLED | #N/A | 1 | 1 | 2.2 | 2.2 | 0 | Lb | Tons | Bituminous Coal | Burned | Bituminous CoalTonsBurned |  | 1.1 |  | EPA. September, 1998. Section 1.1, Bituminous and Subbituminous Coal Combustion. In: Compilation of Air Pollutant Emission Factors, Volume 1: Stationary Point and Area Sources, Fifth Edition, AP-42, Supplement E. U.S. Environmental Protection Agency, Office of Air Quality Planning and Standards. Research Triangle Park, North Carolina. | C | 0 | 1998-09-01 | 1999-12-01 | 0
4372 | 10200205 |  | Point | External Combustion Boilers | Industrial | Bituminous/Subbituminous Coal | Overfeed Stoker | PM25-PRI |  | PM2.5, primary | 341 | 0 | 129 | UNCONTROLLED | #N/A | 1 | 1 | 3.24 | 3.24 | 0 | Lb | Tons | Bituminous Coal | Burned | Bituminous CoalTonsBurned |  |  | Sum of PM25-FIL and PM-CON emission factors | This emission factor was derived from other particulate matter emission factors. See Notes. | E | 0 | 2004-02-01 |  | 0
4373 | 10200205 |  | Point | External Combustion Boilers | Industrial | Bituminous/Subbituminous Coal | Overfeed Stoker | PM25-PRI |  | PM2.5, primary | 341 | 121 | 183 | MULTIPLE CYCLONES | #N/A | 1 | 1 | 3.8 | 3.8 | 0 | Lb | Tons | Bituminous Coal | Burned | Bituminous CoalTonsBurned |  | 1.1 |  | EPA. September, 1998. Section 1.1, Bituminous and Subbituminous Coal Combustion. In: Compilation of Air Pollutant Emission Factors, Volume 1: Stationary Point and Area Sources, Fifth Edition, AP-42, Supplement E. U.S. Environmental Protection Agency, Office of Air Quality Planning and Standards. Research Triangle Park, North Carolina. | E | 0 | 1998-09-01 | 1999-12-01 | 0
4374 | 10200205 |  | Point | External Combustion Boilers | Industrial | Bituminous/Subbituminous Coal | Overfeed Stoker | PM25-PRI |  | PM2.5, primary | 341 | 121 | 183 | MULTIPLE CYCLONES | #N/A | 1 | 1 | 4.84 | 4.84 | 0 | Lb | Tons | Bituminous Coal | Burned | Bituminous CoalTonsBurned |  |  | Sum of PM25-FIL and PM-CON emission factors | This emission factor was derived from other particulate matter emission factors. See Notes. | E | 0 | 2004-02-01 |  | 0
4375 | 10200205 |  | Point | External Combustion Boilers | Industrial | Bituminous/Subbituminous Coal | Overfeed Stoker | 246 |  | Polycyclic organic matter (POM) | 348 | 0 | 129 | UNCONTROLLED | #N/A | 1 | 1 | 3.292e-05 | 3.292e-05 | 0 | Lb | Million Btus | Heat | Input | HeatMillion BtusInput |  |  | Represents both gaseous and particulate POM. Lack of Supporting Documentation. | EPA. May 1988. In: Locating and Estimating Air Emissions from Sources of Polycyclic Organic Matter (POM). EPA-450/4-84-007p. U.S. Environmental Protection Agency. Research Triangle Park, North Carolina. | U | 0 |  |  | 0
4376 | 10200205 | 1 | Point | External Combustion Boilers | Industrial | Bituminous/Subbituminous Coal | Overfeed Stoker |  |  | Sulfur oxides (SOx) | 381 | 0 | 129 | UNCONTROLLED | #N/A | 1 | 1 | Formula |  | 0 | Lb | Tons | Bituminous Coal | Burned | Bituminous CoalTonsBurned | 3.8E1*S | 1.1 | Expressed as SO2, including SO2, SO3, and gaseous sulfates. Multiply the emission factor provided by the wt. % sulfur content of the fuel to obtain emission factor in lb/activity units. S=% Sulfur content. | EPA. September, 1998. Section 1.1, Bituminous and Subbituminous Coal Combustion. In: Compilation of Air Pollutant Emission Factors, Volume 1: Stationary Point and Area Sources, Fifth Edition, AP-42, Supplement E. U.S. Environmental Protection Agency, Office of Air Quality Planning and Standards. Research Triangle Park, North Carolina. | B | 0 |  |  | 0
4377 | 10200205 |  | Point | External Combustion Boilers | Industrial | Bituminous/Subbituminous Coal | Overfeed Stoker |  |  | Sulfur oxides (SOx) | 381 | 121 | 183 | MULTIPLE CYCLONES | #N/A | 1 | 1 | Formula |  | 0 | Lb | Tons | Bituminous Coal | Burned | Bituminous CoalTonsBurned | 3.8E1 * (% Sulfur Content) | 1.1 | Expressed as SO2, including SO2, SO3, and gaseous sulfates. Multiply the emission factor provided by the wt. % sulfur content of the fuel to obtain emission factor in lb/activity units. Includes traveling grate, vibrating grate and chain grate stokers. | EPA. 1995. Section 1.1, Bituminous and Subbituminous Coal Combustion. In: Compilation of Air Pollutant Emission Factors, Volume 1: Stationary Point and Area Sources, Fifth Edition, AP-42. U.S. Environmental Protection Agency, Office of Air Quality Planning and Standards. Research Triangle Park, North Carolina. | B | 0 |  | 1998-09-01 | 0
4378 | 10200205 |  | Point | External Combustion Boilers | Industrial | Bituminous/Subbituminous Coal | Overfeed Stoker |  |  | Total non-methane organic compounds (TNMOC) | 398 | 0 | 129 | UNCONTROLLED | #N/A | 1 | 1 | 0.05 | 0.05 | 0 | Lb | Tons | Bituminous Coal | Burned | Bituminous CoalTonsBurned |  | 1.1 |  | EPA. September, 1998. Section 1.1, Bituminous and Subbituminous Coal Combustion. In: Compilation of Air Pollutant Emission Factors, Volume 1: Stationary Point and Area Sources, Fifth Edition, AP-42, Supplement E. U.S. Environmental Protection Agency, Office of Air Quality Planning and Standards. Research Triangle Park, North Carolina. | B | 0 | 1998-09-01 |  | 0
4379 | 10200205 |  | Point | External Combustion Boilers | Industrial | Bituminous/Subbituminous Coal | Overfeed Stoker |  |  | Total non-methane organic compounds (TNMOC) | 398 | 121 | 183 | MULTIPLE CYCLONES | #N/A | 1 | 1 | 0.05 | 0.05 | 0 | Lb | Tons | Bituminous Coal | Burned | Bituminous CoalTonsBurned |  | 1.1 |  | EPA. September, 1998. Section 1.1, Bituminous and Subbituminous Coal Combustion. In: Compilation of Air Pollutant Emission Factors, Volume 1: Stationary Point and Area Sources, Fifth Edition, AP-42, Supplement E. U.S. Environmental Protection Agency, Office of Air Quality Planning and Standards. Research Triangle Park, North Carolina. | B | 0 | 1998-09-01 |  | 0
4380 | 10200205 |  | Point | External Combustion Boilers | Industrial | Bituminous/Subbituminous Coal | Overfeed Stoker | VOC |  | Volatile organic compounds (VOC) | 417 | 0 | 129 | UNCONTROLLED | #N/A | 1 | 1 | 0.05 | 0.05 | 0 | Lb | Tons | Bituminous Coal | Burned | Bituminous CoalTonsBurned |  | 1.1 | Nominal values achievable under normal operating conditions. Values one or two orders of magnitude higher can occur when combustion is not complete. | EPA. 1995. Section 1.1, Bituminous and Subbituminous Coal Combustion. In: Compilation of Air Pollutant Emission Factors, Volume 1: Stationary Point and Area Sources, Fifth Edition, AP-42. U.S. Environmental Protection Agency, Office of Air Quality Planning and Standards. Research Triangle Park, North Carolina. | B | 0 |  | 1998-09-01 | 0
4381 | 10200205 |  | Point | External Combustion Boilers | Industrial | Bituminous/Subbituminous Coal | Overfeed Stoker | VOC |  | Volatile organic compounds (VOC) | 417 | 121 | 183 | MULTIPLE CYCLONES | #N/A | 1 | 1 | 0.05 | 0.05 | 0 | Lb | Tons | Bituminous Coal | Burned | Bituminous CoalTonsBurned |  | 1.1 | Nominal values achievable under normal operating conditions. Values one or two orders of magnitude higher can occur when combustion is not complete. | EPA. 1995. Section 1.1, Bituminous and Subbituminous Coal Combustion. In: Compilation of Air Pollutant Emission Factors, Volume 1: Stationary Point and Area Sources, Fifth Edition, AP-42. U.S. Environmental Protection Agency, Office of Air Quality Planning and Standards. Research Triangle Park, North Carolina. | B | 0 |  | 1998-09-01 | 0
4382 | 10200206 |  | Point | External Combustion Boilers | Industrial | Bituminous/Subbituminous Coal | Underfeed Stoker | NH3 | 7664-41-7 | Ammonia | 87 | 0 | 129 | UNCONTROLLED | #N/A | 1 | 1 | 0.565 | 0.565 | 0 | Lb | 1000 Tons | Bituminous Coal | Burned | Bituminous Coal1000 TonsBurned |  |  |  | Development and Selection of Ammonia Emission Factors - Final Report. R. Battye, W. Battye, C. Overcash, and S. Fudge; EC/R Incorporated; Durham, NC. Report prepared for USEPA Office of Research and Development; August, 1994. | E | 0 | 2000-09-01 |  | 0
4383 | 10200206 |  | Point | External Combustion Boilers | Industrial | Bituminous/Subbituminous Coal | Underfeed Stoker | NH3 | 7664-41-7 | Ammonia | 87 | 107 | 172 | SELECTIVE NONCATALYTIC REDUCTION FOR NOX | #N/A | 1 | 1 | 0.63 | 0.63 | 0 | Lb | Tons | Bituminous Coal | Burned | Bituminous CoalTonsBurned |  |  |  | Development and Selection of Ammonia Emission Factors - Final Report. R. Battye, W. Battye, C. Overcash, and S. Fudge; EC/R Incorporated; Durham, NC. Report prepared for USEPA Office of Research and Development; August, 1994. | C | 0 | 2000-09-01 |  | 0
4384 | 10200206 |  | Point | External Combustion Boilers | Industrial | Bituminous/Subbituminous Coal | Underfeed Stoker | NH3 | 7664-41-7 | Ammonia | 87 | 139 | 198 | SCR (SELECTIVE CATALYTIC REDUCTION) | #N/A | 1 | 1 | 0.31 | 0.31 | 0 | Lb | Tons | Bituminous Coal | Burned | Bituminous CoalTonsBurned |  |  |  | Development and Selection of Ammonia Emission Factors - Final Report. R. Battye, W. Battye, C. Overcash, and S. Fudge; EC/R Incorporated; Durham, NC. Report prepared for USEPA Office of Research and Development; August, 1994. | C | 0 | 2000-09-01 |  | 0
4385 | 10200206 |  | Point | External Combustion Boilers | Industrial | Bituminous/Subbituminous Coal | Underfeed Stoker | 7440382 | 7440-38-2 | Arsenic | 93 | 0 | 129 | UNCONTROLLED | #N/A | 1 | 1 | 0.0079 | 0.0079 | 0 | Lb | Million Btus | Heat | Input | HeatMillion BtusInput |  |  | Lack of Supporting Documentation. | EPA. March 1982. In: Fossil Fuel Fired Industrial Boilers - Background Information, Volume 1: Chapters 1-9. EPA-450/3-82-006a. U.S. Environmental Protection Agency. Research Triangle Park, North Carolina. | U | 0 |  | 1998-09-01 | 0
4386 | 10200206 |  | Point | External Combustion Boilers | Industrial | Bituminous/Subbituminous Coal | Underfeed Stoker | 7440382 | 7440-38-2 | Arsenic | 93 | 0 | 129 | UNCONTROLLED | #N/A | 1 | 1 | 0.000684 | 0.000684 | 0 | Lb | Million Btus | Heat | Input | HeatMillion BtusInput |  | 1.1 |  | EPA. September, 1998. Section 1.1, Bituminous and Subbituminous Coal Combustion. In: Compilation of Air Pollutant Emission Factors, Volume 1: Stationary Point and Area Sources, Fifth Edition, AP-42, Supplement E. U.S. Environmental Protection Agency, Office of Air Quality Planning and Standards. Research Triangle Park, North Carolina. | E | 0 | 1998-09-01 |  | 0
4387 | 10200206 |  | Point | External Combustion Boilers | Industrial | Bituminous/Subbituminous Coal | Underfeed Stoker | 7440439 | 7440-43-9 | Cadmium | 130 | 0 | 129 | UNCONTROLLED | #N/A | 1 | 1 | 0.00046 | 0.00046 | 0 | Lb | Million Btus | Heat | Input | HeatMillion BtusInput |  |  | Lack of Supporting Documentation. | EPA. March 1982. In: Fossil Fuel Fired Industrial Boilers - Background Information, Volume 1: Chapters 1-9. EPA-450/3-82-006a. U.S. Environmental Protection Agency. Research Triangle Park, North Carolina. | U | 0 |  | 1998-09-01 | 0
4388 | 10200206 |  | Point | External Combustion Boilers | Industrial | Bituminous/Subbituminous Coal | Underfeed Stoker | 7440439 | 7440-43-9 | Cadmium | 130 | 0 | 129 | UNCONTROLLED | #N/A | 1 | 1 | 4.44e-05 | 4.44e-05 | 0 | Lb | Million Btus | Heat | Input | HeatMillion BtusInput |  | 1.1 | Lack of Supporting Documentation. | EPA. September, 1998. Section 1.1, Bituminous and Subbituminous Coal Combustion. In: Compilation of Air Pollutant Emission Factors, Volume 1: Stationary Point and Area Sources, Fifth Edition, AP-42, Supplement E. U.S. Environmental Protection Agency, Office of Air Quality Planning and Standards. Research Triangle Park, North Carolina. | U | 0 | 1998-09-01 |  | 0
4389 | 10200206 |  | Point | External Combustion Boilers | Industrial | Bituminous/Subbituminous Coal | Underfeed Stoker | CO | 630-08-0 | Carbon monoxide | 137 | 0 | 129 | UNCONTROLLED | #N/A | 1 | 1 | 11 | 11 | 0 | Lb | Tons | Bituminous Coal | Burned | Bituminous CoalTonsBurned |  | 1.1 | Values of 1 or 2 orders of magnitude higher can occur when combustion is not complete. Emission factors for CO2 emissions from coal combustion should be calculated using CO2/ton coal = 73.3C, where C is the wt. percent carbon content of the coal. | EPA. September, 1998. Section 1.1, Bituminous and Subbituminous Coal Combustion. In: Compilation of Air Pollutant Emission Factors, Volume 1: Stationary Point and Area Sources, Fifth Edition, AP-42, Supplement E. U.S. Environmental Protection Agency, Office of Air Quality Planning and Standards. Research Triangle Park, North Carolina. | B | 0 |  |  | 0
4390 | 10200206 |  | Point | External Combustion Boilers | Industrial | Bituminous/Subbituminous Coal | Underfeed Stoker | CO | 630-08-0 | Carbon monoxide | 137 | 121 | 183 | MULTIPLE CYCLONES | #N/A | 1 | 1 | 11 | 11 | 0 | Lb | Tons | Bituminous Coal | Burned | Bituminous CoalTonsBurned |  | 1.1 | Values of 1 or 2 orders of magnitude higher can occur when combustion is not complete. Emission factors for CO2 emissions from coal combustion should be calculated using CO2/ton coal = 73.3C, where C is the wt. percent carbon content of the coal. | EPA. 1995. Section 1.1, Bituminous and Subbituminous Coal Combustion. In: Compilation of Air Pollutant Emission Factors, Volume 1: Stationary Point and Area Sources, Fifth Edition, AP-42. U.S. Environmental Protection Agency, Office of Air Quality Planning and Standards. Research Triangle Park, North Carolina. | B | 0 |  | 1998-09-01 | 0
4391 | 10200206 |  | Point | External Combustion Boilers | Industrial | Bituminous/Subbituminous Coal | Underfeed Stoker | 7647010 | 7647-01-0 | Hydrogen chloride | 230 | 0 | 129 | UNCONTROLLED | #N/A | 1 | 1 | 1.2 | 1.2 | 0 | Lb | Tons | Bituminous Coal | Burned | Bituminous CoalTonsBurned |  | 1.1 |  | EPA. September, 1998. Section 1.1, Bituminous and Subbituminous Coal Combustion. In: Compilation of Air Pollutant Emission Factors, Volume 1: Stationary Point and Area Sources, Fifth Edition, AP-42, Supplement E. U.S. Environmental Protection Agency, Office of Air Quality Planning and Standards. Research Triangle Park, North Carolina. | B | 0 |  |  | 0
4392 | 10200206 |  | Point | External Combustion Boilers | Industrial | Bituminous/Subbituminous Coal | Underfeed Stoker | 7664393 | 7664-39-3 | Hydrogen fluoride | 232 | 0 | 129 | UNCONTROLLED | #N/A | 1 | 1 | 0.15 | 0.15 | 0 | Lb | Tons | Bituminous Coal | Burned | Bituminous CoalTonsBurned |  | 1.1 |  | EPA. September, 1998. Section 1.1, Bituminous and Subbituminous Coal Combustion. In: Compilation of Air Pollutant Emission Factors, Volume 1: Stationary Point and Area Sources, Fifth Edition, AP-42, Supplement E. U.S. Environmental Protection Agency, Office of Air Quality Planning and Standards. Research Triangle Park, North Carolina. | B | 0 |  |  | 0
4393 | 10200206 |  | Point | External Combustion Boilers | Industrial | Bituminous/Subbituminous Coal | Underfeed Stoker | 7439921 | 7439-92-1 | Lead | 250 | 0 | 129 | UNCONTROLLED | #N/A | 1 | 1 | 0.0133 | 0.0133 | 0 | Lb | Tons | Bituminous Coal | Burned | Bituminous CoalTonsBurned |  |  | Lack of Supporting Documentation. | EPA. March 1982. In: Fossil Fuel Fired Industrial Boilers - Background Information, Volume 1: Chapters 1-9. EPA-450/3-82-006a. U.S. Environmental Protection Agency. Research Triangle Park, North Carolina. | U | 0 |  | 1998-09-01 | 0
4394 | 10200206 |  | Point | External Combustion Boilers | Industrial | Bituminous/Subbituminous Coal | Underfeed Stoker | 7439921 | 7439-92-1 | Lead | 250 | 0 | 129 | UNCONTROLLED | #N/A | 1 | 1 | 0.000507 | 0.000507 | 0 | Lb | Million Btus | Heat | Input | HeatMillion BtusInput |  | 1.1 |  | EPA. September, 1998. Section 1.1, Bituminous and Subbituminous Coal Combustion. In: Compilation of Air Pollutant Emission Factors, Volume 1: Stationary Point and Area Sources, Fifth Edition, AP-42, Supplement E. U.S. Environmental Protection Agency, Office of Air Quality Planning and Standards. Research Triangle Park, North Carolina. | E | 0 | 1998-09-01 |  | 0
4395 | 10200206 |  | Point | External Combustion Boilers | Industrial | Bituminous/Subbituminous Coal | Underfeed Stoker |  | 74-82-8 | Methane | 261 | 0 | 129 | UNCONTROLLED | #N/A | 1 | 1 | 0.8 | 0.8 | 0 | Lb | Tons | Bituminous Coal | Burned | Bituminous CoalTonsBurned |  | 1.1 |  | EPA. September, 1998. Section 1.1, Bituminous and Subbituminous Coal Combustion. In: Compilation of Air Pollutant Emission Factors, Volume 1: Stationary Point and Area Sources, Fifth Edition, AP-42, Supplement E. U.S. Environmental Protection Agency, Office of Air Quality Planning and Standards. Research Triangle Park, North Carolina. | B | 0 |  |  | 0
4396 | 10200206 |  | Point | External Combustion Boilers | Industrial | Bituminous/Subbituminous Coal | Underfeed Stoker |  | 74-82-8 | Methane | 261 | 121 | 183 | MULTIPLE CYCLONES | #N/A | 1 | 1 | 0.8 | 0.8 | 0 | Lb | Tons | Bituminous Coal | Burned | Bituminous CoalTonsBurned |  | 1.1 |  | EPA. September, 1998. Section 1.1, Bituminous and Subbituminous Coal Combustion. In: Compilation of Air Pollutant Emission Factors, Volume 1: Stationary Point and Area Sources, Fifth Edition, AP-42, Supplement E. U.S. Environmental Protection Agency, Office of Air Quality Planning and Standards. Research Triangle Park, North Carolina. | B | 0 |  |  | 0
4397 | 10200206 |  | Point | External Combustion Boilers | Industrial | Bituminous/Subbituminous Coal | Underfeed Stoker | NOX |  | Nitrogen oxides (NOx) | 303 | 0 | 129 | UNCONTROLLED | #N/A | 1 | 1 | 9.5 | 9.5 | 0 | Lb | Tons | Bituminous Coal | Burned | Bituminous CoalTonsBurned |  | 1.1 | Expressed as NO2. Generally, 95+ volume % of nitrogen oxides present in combustion exhaust will be in the form of NO, the rest NO2. To express factors as NO, multiply factors by 0.66. | EPA. September, 1998. Section 1.1, Bituminous and Subbituminous Coal Combustion. In: Compilation of Air Pollutant Emission Factors, Volume 1: Stationary Point and Area Sources, Fifth Edition, AP-42, Supplement E. U.S. Environmental Protection Agency, Office of Air Quality Planning and Standards. Research Triangle Park, North Carolina. | A | 0 |  |  | 0
4398 | 10200206 |  | Point | External Combustion Boilers | Industrial | Bituminous/Subbituminous Coal | Underfeed Stoker |  | 10024-97-2 | Nitrous oxide | 304 | 0 | 129 | UNCONTROLLED | #N/A | 1 | 1 | 0.09 | 0.09 | 0 | Lb | Tons | Bituminous Coal | Burned | Bituminous CoalTonsBurned |  | 1.1 | No data found; use emission factor for pulverized coal-fired dry bottom boilers. | EPA. 1995. Section 1.1, Bituminous and Subbituminous Coal Combustion. In: Compilation of Air Pollutant Emission Factors, Volume 1: Stationary Point and Area Sources, Fifth Edition, AP-42. U.S. Environmental Protection Agency, Office of Air Quality Planning and Standards. Research Triangle Park, North Carolina. | E | 0 |  | 1998-09-01 | 0
4399 | 10200206 |  | Point | External Combustion Boilers | Industrial | Bituminous/Subbituminous Coal | Underfeed Stoker |  | 10024-97-2 | Nitrous oxide | 304 | 0 | 129 | UNCONTROLLED | #N/A | 1 | 1 | 0.04 | 0.04 | 0 | Lb | Tons | Bituminous Coal | Burned | Bituminous CoalTonsBurned |  | 1.1 |  | EPA. September, 1998. Section 1.1, Bituminous and Subbituminous Coal Combustion. In: Compilation of Air Pollutant Emission Factors, Volume 1: Stationary Point and Area Sources, Fifth Edition, AP-42, Supplement E. U.S. Environmental Protection Agency, Office of Air Quality Planning and Standards. Research Triangle Park, North Carolina. | E | 0 | 1998-09-01 |  | 0
4400 | 10200206 |  | Point | External Combustion Boilers | Industrial | Bituminous/Subbituminous Coal | Underfeed Stoker |  | 10024-97-2 | Nitrous oxide | 304 | 121 | 183 | MULTIPLE CYCLONES | #N/A | 1 | 1 | 0.09 | 0.09 | 0 | Lb | Tons | Bituminous Coal | Burned | Bituminous CoalTonsBurned |  | 1.1 | No data found; use emission factor for pulverized coal-fired dry bottom boilers. | EPA. 1995. Section 1.1, Bituminous and Subbituminous Coal Combustion. In: Compilation of Air Pollutant Emission Factors, Volume 1: Stationary Point and Area Sources, Fifth Edition, AP-42. U.S. Environmental Protection Agency, Office of Air Quality Planning and Standards. Research Triangle Park, North Carolina. | E | 0 |  | 1998-09-01 | 0
4401 | 10200206 |  | Point | External Combustion Boilers | Industrial | Bituminous/Subbituminous Coal | Underfeed Stoker |  | 10024-97-2 | Nitrous oxide | 304 | 121 | 183 | MULTIPLE CYCLONES | #N/A | 1 | 1 | 0.04 | 0.04 | 0 | Lb | Tons | Bituminous Coal | Burned | Bituminous CoalTonsBurned |  | 1.1 |  | EPA. September, 1998. Section 1.1, Bituminous and Subbituminous Coal Combustion. In: Compilation of Air Pollutant Emission Factors, Volume 1: Stationary Point and Area Sources, Fifth Edition, AP-42, Supplement E. U.S. Environmental Protection Agency, Office of Air Quality Planning and Standards. Research Triangle Park, North Carolina. | E | 0 | 1998-09-01 |  | 0
4402 | 10200206 |  | Point | External Combustion Boilers | Industrial | Bituminous/Subbituminous Coal | Underfeed Stoker | PM-CON |  | PM, condensable | 330 | 0 | 129 | UNCONTROLLED | #N/A | 1 | 1 | 1.04 | 1.04 | 0 | Lb | Tons | Bituminous Coal | Burned | Bituminous CoalTonsBurned |  | 1.1 | Factor is for boilers with all PM controls, or uncontrolled. To convert to lb/ton of bituminous coal, multiply by 26 MMBtu/ton. To convert to lb/ton of subbituminous coal, multiply by 20 MMBtu/ton. 80% of the condensable PM is inorganic; 20% of the condensable PM is organic | EPA. September, 1998. Section 1.1, Bituminous and Subbituminous Coal Combustion. In: Compilation of Air Pollutant Emission Factors, Volume 1: Stationary Point and Area Sources, Fifth Edition, AP-42, Supplement E. U.S. Environmental Protection Agency, Office of Air Quality Planning and Standards. Research Triangle Park, North Carolina. | C | 0 | 2004-02-01 |  | 0
4403 | 10200206 |  | Point | External Combustion Boilers | Industrial | Bituminous/Subbituminous Coal | Underfeed Stoker | PM-CON |  | PM, condensable | 330 | 99 | 169 | MISCELLANEOUS CONTROL DEVICES | #N/A | 1 | 1 | 0.04 | 0.04 | 0 | Lb | Million Btus | Heat | Input | HeatMillion BtusInput |  | 1.1 | Factor is for boilers with all PM controls, or uncontrolled. 80% of the condensable PM is inorganic; 20% of the condensable PM is organic. | EPA. September, 1998. Section 1.1, Bituminous and Subbituminous Coal Combustion. In: Compilation of Air Pollutant Emission Factors, Volume 1: Stationary Point and Area Sources, Fifth Edition, AP-42, Supplement E. U.S. Environmental Protection Agency, Office of Air Quality Planning and Standards. Research Triangle Park, North Carolina. | C | 0 | 1998-09-01 |  | 0
4404 | 10200206 |  | Point | External Combustion Boilers | Industrial | Bituminous/Subbituminous Coal | Underfeed Stoker | PM-CON |  | PM, condensable | 330 | 121 | 183 | MULTIPLE CYCLONES | #N/A | 1 | 1 | 1.04 | 1.04 | 0 | Lb | Tons | Bituminous Coal | Burned | Bituminous CoalTonsBurned |  | 1.1 | Factor is for boilers with all PM controls, or uncontrolled. To convert to lb/ton of bituminous coal, multiply by 26 MMBtu/ton. To convert to lb/ton of subbituminous coal, multiply by 20 MMBtu/ton. 80% of the condensable PM is inorganic; 20% of the condensable PM is organic | EPA. September, 1998. Section 1.1, Bituminous and Subbituminous Coal Combustion. In: Compilation of Air Pollutant Emission Factors, Volume 1: Stationary Point and Area Sources, Fifth Edition, AP-42, Supplement E. U.S. Environmental Protection Agency, Office of Air Quality Planning and Standards. Research Triangle Park, North Carolina. | C | 0 | 2004-02-01 |  | 0
4405 | 10200206 |  | Point | External Combustion Boilers | Industrial | Bituminous/Subbituminous Coal | Underfeed Stoker |  |  | PM, condensable inorganics | 331 | 99 | 169 | MISCELLANEOUS CONTROL DEVICES | #N/A | 1 | 1 | 0.03 | 0.03 | 0 | Lb | Million Btus | Heat | Input | HeatMillion BtusInput |  | 1.1 | Factor is for boilers with all PM controls, or uncontrolled. Factor is 80% of the total condensable particulate factor. | EPA. September, 1998. Section 1.1, Bituminous and Subbituminous Coal Combustion. In: Compilation of Air Pollutant Emission Factors, Volume 1: Stationary Point and Area Sources, Fifth Edition, AP-42, Supplement E. U.S. Environmental Protection Agency, Office of Air Quality Planning and Standards. Research Triangle Park, North Carolina. | E | 0 | 1998-09-01 | 2000-09-01 | 0
4406 | 10200206 |  | Point | External Combustion Boilers | Industrial | Bituminous/Subbituminous Coal | Underfeed Stoker |  |  | PM, condensable organics | 332 | 99 | 169 | MISCELLANEOUS CONTROL DEVICES | #N/A | 1 | 1 | 0.01 | 0.01 | 0 | Lb | Million Btus | Heat | Input | HeatMillion BtusInput |  | 1.1 | Factor is for boilers with all PM controls, or uncontrolled. Factor is 20% of the total condensable particulate factor. | EPA. September, 1998. Section 1.1, Bituminous and Subbituminous Coal Combustion. In: Compilation of Air Pollutant Emission Factors, Volume 1: Stationary Point and Area Sources, Fifth Edition, AP-42, Supplement E. U.S. Environmental Protection Agency, Office of Air Quality Planning and Standards. Research Triangle Park, North Carolina. | E | 0 | 1998-09-01 | 2000-09-01 | 0
4407 | 10200206 |  | Point | External Combustion Boilers | Industrial | Bituminous/Subbituminous Coal | Underfeed Stoker | PM-FIL |  | PM, filterable | 334 | 0 | 129 | UNCONTROLLED | #N/A | 1 | 1 | 15 | 15 | 0 | Lb | Tons | Bituminous Coal | Burned | Bituminous CoalTonsBurned |  | 1.1 | Accounts for fly ash settling in breaching downstream of boiler outlet. | EPA. September, 1998. Section 1.1, Bituminous and Subbituminous Coal Combustion. In: Compilation of Air Pollutant Emission Factors, Volume 1: Stationary Point and Area Sources, Fifth Edition, AP-42, Supplement E. U.S. Environmental Protection Agency, Office of Air Quality Planning and Standards. Research Triangle Park, North Carolina. | D | 0 |  |  | 0
4408 | 10200206 |  | Point | External Combustion Boilers | Industrial | Bituminous/Subbituminous Coal | Underfeed Stoker | PM-FIL |  | PM, filterable | 334 | 121 | 183 | MULTIPLE CYCLONES | #N/A | 1 | 1 | 11 | 11 | 0 | Lb | Tons | Bituminous Coal | Burned | Bituminous CoalTonsBurned |  | 1.1 |  | EPA. September, 1998. Section 1.1, Bituminous and Subbituminous Coal Combustion. In: Compilation of Air Pollutant Emission Factors, Volume 1: Stationary Point and Area Sources, Fifth Edition, AP-42, Supplement E. U.S. Environmental Protection Agency, Office of Air Quality Planning and Standards. Research Triangle Park, North Carolina. | D | 0 |  |  | 0
4409 | 10200206 |  | Point | External Combustion Boilers | Industrial | Bituminous/Subbituminous Coal | Underfeed Stoker | PM-PRI |  | PM, primary | 336 | 0 | 129 | UNCONTROLLED | #N/A | 1 | 1 | 15 | 15 | 0 | Lb | Tons | Bituminous Coal | Burned | Bituminous CoalTonsBurned |  | 1.1 | May also be used for uncontrolled hand-fired units | EPA. September, 1998. Section 1.1, Bituminous and Subbituminous Coal Combustion. In: Compilation of Air Pollutant Emission Factors, Volume 1: Stationary Point and Area Sources, Fifth Edition, AP-42, Supplement E. U.S. Environmental Protection Agency, Office of Air Quality Planning and Standards. Research Triangle Park, North Carolina. | C | 0 | 1998-09-01 | 1999-12-01 | 0
4410 | 10200206 |  | Point | External Combustion Boilers | Industrial | Bituminous/Subbituminous Coal | Underfeed Stoker | PM10-FIL |  | PM10, filterable | 338 | 0 | 129 | UNCONTROLLED | #N/A | 1 | 1 | 6.2 | 6.2 | 0 | Lb | Tons | Bituminous Coal | Burned | Bituminous CoalTonsBurned |  |  |  | EPA. September 1985. In: Compilation of Air Pollutant Emission Factors, Volume 1: Stationary Point and Area Sources, Fourth Edition with Supplements A, B, and C, AP-42. U.S. Environmental Protection Agency, Office of Air Quality Planning and Standards. Research Triangle Park, North Carolina. | B | 0 |  | 1998-09-15 | 2
4411 | 10200206 |  | Point | External Combustion Boilers | Industrial | Bituminous/Subbituminous Coal | Underfeed Stoker | PM10-FIL |  | PM10, filterable | 338 | 0 | 129 | UNCONTROLLED | #N/A | 1 | 1 | 6.2 | 6.2 | 0 | Lb | Tons | Bituminous Coal | Burned | Bituminous CoalTonsBurned |  | 1.1 |  | EPA. September, 1998. Section 1.1, Bituminous and Subbituminous Coal Combustion. In: Compilation of Air Pollutant Emission Factors, Volume 1: Stationary Point and Area Sources, Fifth Edition, AP-42, Supplement E. U.S. Environmental Protection Agency, Office of Air Quality Planning and Standards. Research Triangle Park, North Carolina. | E | 0 |  | 2000-09-01 | 0
4412 | 10200206 |  | Point | External Combustion Boilers | Industrial | Bituminous/Subbituminous Coal | Underfeed Stoker | PM10-FIL |  | PM10, filterable | 338 | 0 | 129 | UNCONTROLLED | #N/A | 1 | 1 | 6.2 | 6.2 | 0 | Lb | Tons | Bituminous Coal | Burned | Bituminous CoalTonsBurned |  | 1.1 | May also be used for uncontrolled hand-fired units | EPA. September, 1998. Section 1.1, Bituminous and Subbituminous Coal Combustion. In: Compilation of Air Pollutant Emission Factors, Volume 1: Stationary Point and Area Sources, Fifth Edition, AP-42, Supplement E. U.S. Environmental Protection Agency, Office of Air Quality Planning and Standards. Research Triangle Park, North Carolina. | E | 0 | 2004-02-01 |  | 0
4413 | 10200206 |  | Point | External Combustion Boilers | Industrial | Bituminous/Subbituminous Coal | Underfeed Stoker | PM10-FIL |  | PM10, filterable | 338 | 121 | 183 | MULTIPLE CYCLONES | #N/A | 1 | 1 | 6.2 | 6.2 | 0 | Lb | Tons | Bituminous Coal | Burned | Bituminous CoalTonsBurned |  | 1.1 | Accounts for fly ash settling in breaching downstream of boiler outlet. | EPA. September, 1998. Section 1.1, Bituminous and Subbituminous Coal Combustion. In: Compilation of Air Pollutant Emission Factors, Volume 1: Stationary Point and Area Sources, Fifth Edition, AP-42, Supplement E. U.S. Environmental Protection Agency, Office of Air Quality Planning and Standards. Research Triangle Park, North Carolina. | E | 0 |  | 2004-02-01 | 0
4414 | 10200206 |  | Point | External Combustion Boilers | Industrial | Bituminous/Subbituminous Coal | Underfeed Stoker | PM10-PRI |  | PM10, primary | 339 | 0 | 129 | UNCONTROLLED | #N/A | 1 | 1 | 6.2 | 6.2 | 0 | Lb | Tons | Bituminous Coal | Burned | Bituminous CoalTonsBurned |  | 1.1 | May also be used for uncontrolled hand-fired units | EPA. September, 1998. Section 1.1, Bituminous and Subbituminous Coal Combustion. In: Compilation of Air Pollutant Emission Factors, Volume 1: Stationary Point and Area Sources, Fifth Edition, AP-42, Supplement E. U.S. Environmental Protection Agency, Office of Air Quality Planning and Standards. Research Triangle Park, North Carolina. | C | 0 | 1998-09-01 | 2004-02-01 | 0
4415 | 10200206 |  | Point | External Combustion Boilers | Industrial | Bituminous/Subbituminous Coal | Underfeed Stoker | PM10-PRI |  | PM10, primary | 339 | 0 | 129 | UNCONTROLLED | #N/A | 1 | 1 | 7.24 | 7.24 | 0 | Lb | Tons | Bituminous Coal | Burned | Bituminous CoalTonsBurned |  | 1.1 | Sum of PM10-FIL and PM-CON emission factors | EPA. September, 1998. Section 1.1, Bituminous and Subbituminous Coal Combustion. In: Compilation of Air Pollutant Emission Factors, Volume 1: Stationary Point and Area Sources, Fifth Edition, AP-42, Supplement E. U.S. Environmental Protection Agency, Office of Air Quality Planning and Standards. Research Triangle Park, North Carolina. | E | 0 | 2004-02-01 |  | 0
4416 | 10200206 |  | Point | External Combustion Boilers | Industrial | Bituminous/Subbituminous Coal | Underfeed Stoker | PM25-FIL |  | PM2.5, filterable | 340 | 0 | 129 | UNCONTROLLED | #N/A | 1 | 1 | 3.8 | 3.8 | 0 | Lb | Tons | Bituminous Coal | Burned | Bituminous CoalTonsBurned |  | 1.1 | May also be used for uncontrolled hand-fired units | EPA. September, 1998. Section 1.1, Bituminous and Subbituminous Coal Combustion. In: Compilation of Air Pollutant Emission Factors, Volume 1: Stationary Point and Area Sources, Fifth Edition, AP-42, Supplement E. U.S. Environmental Protection Agency, Office of Air Quality Planning and Standards. Research Triangle Park, North Carolina. | E | 0 | 1999-12-01 |  | 0
4417 | 10200206 |  | Point | External Combustion Boilers | Industrial | Bituminous/Subbituminous Coal | Underfeed Stoker | PM25-PRI |  | PM2.5, primary | 341 | 0 | 129 | UNCONTROLLED | #N/A | 1 | 1 | 3.8 | 3.8 | 0 | Lb | Tons | Bituminous Coal | Burned | Bituminous CoalTonsBurned |  | 1.1 | May also be used for uncontrolled hand-fired units | EPA. September, 1998. Section 1.1, Bituminous and Subbituminous Coal Combustion. In: Compilation of Air Pollutant Emission Factors, Volume 1: Stationary Point and Area Sources, Fifth Edition, AP-42, Supplement E. U.S. Environmental Protection Agency, Office of Air Quality Planning and Standards. Research Triangle Park, North Carolina. | C | 0 | 1998-09-01 | 1999-12-01 | 0
4418 | 10200206 |  | Point | External Combustion Boilers | Industrial | Bituminous/Subbituminous Coal | Underfeed Stoker | PM25-PRI |  | PM2.5, primary | 341 | 0 | 129 | UNCONTROLLED | #N/A | 1 | 1 | 4.84 | 4.84 | 0 | Lb | Tons | Bituminous Coal | Burned | Bituminous CoalTonsBurned |  |  | Sum of PM25-FIL and PM-CON emission factors | This emission factor was derived from other particulate matter emission factors. See Notes. | E | 0 | 2004-02-01 |  | 0
4419 | 10200206 |  | Point | External Combustion Boilers | Industrial | Bituminous/Subbituminous Coal | Underfeed Stoker | 246 |  | Polycyclic organic matter (POM) | 348 | 0 | 129 | UNCONTROLLED | #N/A | 1 | 1 | 0.0001964 | 0.0001964 | 0 | Lb | Million Btus | Heat | Input | HeatMillion BtusInput |  |  | Coal type not given; represents mostly particulate POM. Lack of Supporting Documentation. | EPA. May 1988. In: Locating and Estimating Air Emissions from Sources of Polycyclic Organic Matter (POM). EPA-450/4-84-007p. U.S. Environmental Protection Agency. Research Triangle Park, North Carolina. | U | 0 |  |  | 0
4420 | 10200206 | 1 | Point | External Combustion Boilers | Industrial | Bituminous/Subbituminous Coal | Underfeed Stoker |  |  | Sulfur oxides (SOx) | 381 | 0 | 129 | UNCONTROLLED | #N/A | 1 | 1 | Formula |  | 0 | Lb | Tons | Bituminous Coal | Burned | Bituminous CoalTonsBurned | 3.1E1*S | 1.1 | Expressed as SO2, including SO2, SO3, and gaseous sulfates. Multiply the emission factor provided by the wt. % sulfur content of the fuel to obtain emission factor in lb/activity units. S=% Sulfur content. | EPA. September, 1998. Section 1.1, Bituminous and Subbituminous Coal Combustion. In: Compilation of Air Pollutant Emission Factors, Volume 1: Stationary Point and Area Sources, Fifth Edition, AP-42, Supplement E. U.S. Environmental Protection Agency, Office of Air Quality Planning and Standards. Research Triangle Park, North Carolina. | B | 0 |  |  | 0
4421 | 10200206 |  | Point | External Combustion Boilers | Industrial | Bituminous/Subbituminous Coal | Underfeed Stoker |  |  | Sulfur oxides (SOx) | 381 | 121 | 183 | MULTIPLE CYCLONES | #N/A | 1 | 1 | Formula |  | 0 | Lb | Tons | Bituminous Coal | Burned | Bituminous CoalTonsBurned | 3.1E1 * (% Sulfur Content) | 1.1 | Expressed as SO2, including SO2, SO3, and gaseous sulfates. Multiply the emission factor provided by the wt. % sulfur content of the fuel to obtain emission factor in lb/activity units. | EPA. 1995. Section 1.1, Bituminous and Subbituminous Coal Combustion. In: Compilation of Air Pollutant Emission Factors, Volume 1: Stationary Point and Area Sources, Fifth Edition, AP-42. U.S. Environmental Protection Agency, Office of Air Quality Planning and Standards. Research Triangle Park, North Carolina. | B | 0 |  | 1998-09-01 | 0
4422 | 10200206 |  | Point | External Combustion Boilers | Industrial | Bituminous/Subbituminous Coal | Underfeed Stoker |  |  | Total non-methane organic compounds (TNMOC) | 398 | 0 | 129 | UNCONTROLLED | #N/A | 1 | 1 | 1.3 | 1.3 | 0 | Lb | Tons | Bituminous Coal | Burned | Bituminous CoalTonsBurned |  | 1.1 |  | EPA. September, 1998. Section 1.1, Bituminous and Subbituminous Coal Combustion. In: Compilation of Air Pollutant Emission Factors, Volume 1: Stationary Point and Area Sources, Fifth Edition, AP-42, Supplement E. U.S. Environmental Protection Agency, Office of Air Quality Planning and Standards. Research Triangle Park, North Carolina. | B | 0 | 1998-09-01 |  | 0
4423 | 10200206 |  | Point | External Combustion Boilers | Industrial | Bituminous/Subbituminous Coal | Underfeed Stoker |  |  | Total non-methane organic compounds (TNMOC) | 398 | 121 | 183 | MULTIPLE CYCLONES | #N/A | 1 | 1 | 1.3 | 1.3 | 0 | Lb | Tons | Bituminous Coal | Burned | Bituminous CoalTonsBurned |  | 1.1 |  | EPA. September, 1998. Section 1.1, Bituminous and Subbituminous Coal Combustion. In: Compilation of Air Pollutant Emission Factors, Volume 1: Stationary Point and Area Sources, Fifth Edition, AP-42, Supplement E. U.S. Environmental Protection Agency, Office of Air Quality Planning and Standards. Research Triangle Park, North Carolina. | B | 0 | 1998-09-01 |  | 0
4424 | 10200206 |  | Point | External Combustion Boilers | Industrial | Bituminous/Subbituminous Coal | Underfeed Stoker | VOC |  | Volatile organic compounds (VOC) | 417 | 0 | 129 | UNCONTROLLED | #N/A | 1 | 1 | 1.3 | 1.3 | 0 | Lb | Tons | Bituminous Coal | Burned | Bituminous CoalTonsBurned |  | 1.1 | Nominal values achievable under normal operating conditions. Values one or two orders of magnitude higher can occur when combustion is not complete. | EPA. 1995. Section 1.1, Bituminous and Subbituminous Coal Combustion. In: Compilation of Air Pollutant Emission Factors, Volume 1: Stationary Point and Area Sources, Fifth Edition, AP-42. U.S. Environmental Protection Agency, Office of Air Quality Planning and Standards. Research Triangle Park, North Carolina. | B | 0 |  | 1998-09-01 | 0
4425 | 10200206 |  | Point | External Combustion Boilers | Industrial | Bituminous/Subbituminous Coal | Underfeed Stoker | VOC |  | Volatile organic compounds (VOC) | 417 | 121 | 183 | MULTIPLE CYCLONES | #N/A | 1 | 1 | 1.3 | 1.3 | 0 | Lb | Tons | Bituminous Coal | Burned | Bituminous CoalTonsBurned |  | 1.1 | Nominal values achievable under normal operating conditions. Values one or two orders of magnitude higher can occur when combustion is not complete. | EPA. 1995. Section 1.1, Bituminous and Subbituminous Coal Combustion. In: Compilation of Air Pollutant Emission Factors, Volume 1: Stationary Point and Area Sources, Fifth Edition, AP-42. U.S. Environmental Protection Agency, Office of Air Quality Planning and Standards. Research Triangle Park, North Carolina. | B | 0 |  | 1998-09-01 | 0
4426 | 10200210 |  | Point | External Combustion Boilers | Industrial | Bituminous/Subbituminous Coal | Overfeed Stoker ** | NH3 | 7664-41-7 | Ammonia | 87 | 0 | 129 | UNCONTROLLED | #N/A | 1 | 1 | 0.565 | 0.565 | 0 | Lb | 1000 Tons | Bituminous Coal | Burned | Bituminous Coal1000 TonsBurned |  |  |  | Development and Selection of Ammonia Emission Factors - Final Report. R. Battye, W. Battye, C. Overcash, and S. Fudge; EC/R Incorporated; Durham, NC. Report prepared for USEPA Office of Research and Development; August, 1994. | E | 0 | 2000-09-01 |  | 0
4427 | 10200210 |  | Point | External Combustion Boilers | Industrial | Bituminous/Subbituminous Coal | Overfeed Stoker ** | NH3 | 7664-41-7 | Ammonia | 87 | 107 | 172 | SELECTIVE NONCATALYTIC REDUCTION FOR NOX | #N/A | 1 | 1 | 0.63 | 0.63 | 0 | Lb | Tons | Bituminous Coal | Burned | Bituminous CoalTonsBurned |  |  |  | Development and Selection of Ammonia Emission Factors - Final Report. R. Battye, W. Battye, C. Overcash, and S. Fudge; EC/R Incorporated; Durham, NC. Report prepared for USEPA Office of Research and Development; August, 1994. | C | 0 | 2000-09-01 |  | 0
4428 | 10200210 |  | Point | External Combustion Boilers | Industrial | Bituminous/Subbituminous Coal | Overfeed Stoker ** | NH3 | 7664-41-7 | Ammonia | 87 | 139 | 198 | SCR (SELECTIVE CATALYTIC REDUCTION) | #N/A | 1 | 1 | 0.31 | 0.31 | 0 | Lb | Tons | Bituminous Coal | Burned | Bituminous CoalTonsBurned |  |  |  | Development and Selection of Ammonia Emission Factors - Final Report. R. Battye, W. Battye, C. Overcash, and S. Fudge; EC/R Incorporated; Durham, NC. Report prepared for USEPA Office of Research and Development; August, 1994. | C | 0 | 2000-09-01 |  | 0
4429 | 10200210 |  | Point | External Combustion Boilers | Industrial | Bituminous/Subbituminous Coal | Overfeed Stoker ** | CO | 630-08-0 | Carbon monoxide | 137 | 0 | 129 | UNCONTROLLED | #N/A | 1 | 1 | 6 | 6 | 0 | Lb | Tons | Bituminous Coal | Burned | Bituminous CoalTonsBurned |  |  |  |  | U | 0 |  |  | 0
4430 | 10200210 |  | Point | External Combustion Boilers | Industrial | Bituminous/Subbituminous Coal | Overfeed Stoker ** | 7439921 | 7439-92-1 | Lead | 250 | 0 | 129 | UNCONTROLLED | #N/A | 1 | 1 | 0.0133 | 0.0133 | 0 | Lb | Tons | Bituminous Coal | Burned | Bituminous CoalTonsBurned |  |  |  |  | U | 0 |  |  | 0
4431 | 10200210 |  | Point | External Combustion Boilers | Industrial | Bituminous/Subbituminous Coal | Overfeed Stoker ** | NOX |  | Nitrogen oxides (NOx) | 303 | 0 | 129 | UNCONTROLLED | #N/A | 1 | 1 | 7.5 | 7.5 | 0 | Lb | Tons | Bituminous Coal | Burned | Bituminous CoalTonsBurned |  | 1.1 |  | EPA. 1993. Section 1.1, Bituminous and Subbituminous Coal Combustion. In: Compilation of Air Pollutant Emission Factors, Volume 1: Stationary Point and Area Sources, Fourth Edition, AP-42. U.S. Environmental Protection Agency, Office of Air Quality Planning and Standards. Research Triangle Park, North Carolina. | U | 0 |  |  | 0
4432 | 10200210 |  | Point | External Combustion Boilers | Industrial | Bituminous/Subbituminous Coal | Overfeed Stoker ** | PM-CON |  | PM, condensable | 330 | 0 | 129 | UNCONTROLLED | #N/A | 1 | 1 | 1.04 | 1.04 | 0 | Lb | Tons | Bituminous Coal | Burned | Bituminous CoalTonsBurned |  | 1.1 | Factor is for boilers with all PM controls, or uncontrolled. To convert to lb/ton of bituminous coal, multiply by 26 MMBtu/ton. To convert to lb/ton of subbituminous coal, multiply by 20 MMBtu/ton. 80% of the condensable PM is inorganic; 20% of the condensable PM is organic | EPA. September, 1998. Section 1.1, Bituminous and Subbituminous Coal Combustion. In: Compilation of Air Pollutant Emission Factors, Volume 1: Stationary Point and Area Sources, Fifth Edition, AP-42, Supplement E. U.S. Environmental Protection Agency, Office of Air Quality Planning and Standards. Research Triangle Park, North Carolina. | C | 0 | 2004-02-01 |  | 0
4433 | 10200210 |  | Point | External Combustion Boilers | Industrial | Bituminous/Subbituminous Coal | Overfeed Stoker ** | PM-FIL |  | PM, filterable | 334 | 0 | 129 | UNCONTROLLED | #N/A | 1 | 1 | 16 | 16 | 0 | Lb | Tons | Bituminous Coal | Burned | Bituminous CoalTonsBurned |  |  |  |  | U | 0 |  |  | 0
4434 | 10200210 |  | Point | External Combustion Boilers | Industrial | Bituminous/Subbituminous Coal | Overfeed Stoker ** | PM10-FIL |  | PM10, filterable | 338 | 0 | 129 | UNCONTROLLED | #N/A | 1 | 1 | 6 | 6 | 0 | Lb | Tons | Bituminous Coal | Burned | Bituminous CoalTonsBurned |  | 1.1 | Includes traveling grate, vibrating grate and chain grate stokers. From AP-42, Table 1.1-4 | EPA. September, 1998. Section 1.1, Bituminous and Subbituminous Coal Combustion. In: Compilation of Air Pollutant Emission Factors, Volume 1: Stationary Point and Area Sources, Fifth Edition, AP-42, Supplement E. U.S. Environmental Protection Agency, Office of Air Quality Planning and Standards. Research Triangle Park, North Carolina. | E | 0 | 2004-02-01 |  | 0
4435 | 10200210 |  | Point | External Combustion Boilers | Industrial | Bituminous/Subbituminous Coal | Overfeed Stoker ** | PM10-PRI |  | PM10, primary | 339 | 0 | 129 | UNCONTROLLED | #N/A | 1 | 1 | 7.04 | 7.04 | 0 | Lb | Tons | Bituminous Coal | Burned | Bituminous CoalTonsBurned |  |  | Sum of PM10-FIL and PM-CON emission factors | This emission factor was derived from other particulate matter emission factors. See Notes. | E | 0 | 2004-02-01 |  | 0
4436 | 10200210 |  | Point | External Combustion Boilers | Industrial | Bituminous/Subbituminous Coal | Overfeed Stoker ** | PM25-FIL |  | PM2.5, filterable | 340 | 0 | 129 | UNCONTROLLED | #N/A | 1 | 1 | 2.2 | 2.2 | 0 | Lb | Tons | Bituminous Coal | Burned | Bituminous CoalTonsBurned |  | 1.1 | Includes traveling grate, vibrating grate and chain grate stokers. From AP-42, Tables 1.1-4 and 1.1-10. For PM25-FIL emission factor quality rating, applied rating of E for PM10-FIL from Table 1.1-4 which is deemed more reliable than the rating of C for PM25-FIL from Table 1.1-10. | EPA. September, 1998. Section 1.1, Bituminous and Subbituminous Coal Combustion. In: Compilation of Air Pollutant Emission Factors, Volume 1: Stationary Point and Area Sources, Fifth Edition, AP-42, Supplement E. U.S. Environmental Protection Agency, Office of Air Quality Planning and Standards. Research Triangle Park, North Carolina. | E | 0 | 2004-02-01 |  | 0
4437 | 10200210 |  | Point | External Combustion Boilers | Industrial | Bituminous/Subbituminous Coal | Overfeed Stoker ** | PM25-PRI |  | PM2.5, primary | 341 | 0 | 129 | UNCONTROLLED | #N/A | 1 | 1 | 3.24 | 3.24 | 0 | Lb | Tons | Bituminous Coal | Burned | Bituminous CoalTonsBurned |  |  | Sum of PM25-FIL and PM-CON emission factors | This emission factor was derived from other particulate matter emission factors. See Notes. | E | 0 | 2004-02-01 |  | 0
4438 | 10200210 | 1 | Point | External Combustion Boilers | Industrial | Bituminous/Subbituminous Coal | Overfeed Stoker ** |  |  | Sulfur oxides (SOx) | 381 | 0 | 129 | UNCONTROLLED | #N/A | 1 | 1 | Formula |  | 0 | Lb | Tons | Bituminous Coal | Burned | Bituminous CoalTonsBurned | 3.9E1*S |  | Multiply the emission factor provided by the weight percent sulfur content of the fuel to obtain emission factor in lb/activity units. S=% Sulfur content. |  | U | 0 |  |  | 0
4439 | 10200210 |  | Point | External Combustion Boilers | Industrial | Bituminous/Subbituminous Coal | Overfeed Stoker ** | VOC |  | Volatile organic compounds (VOC) | 417 | 0 | 129 | UNCONTROLLED | #N/A | 1 | 1 | 0.07 | 0.07 | 0 | Lb | Tons | Bituminous Coal | Burned | Bituminous CoalTonsBurned |  |  |  |  | U | 0 |  |  | 0
4440 | 10200212 |  | Point | External Combustion Boilers | Industrial | Bituminous/Subbituminous Coal | Pulverized Coal: Dry Bottom (Tangential) | 83329 | 83-32-9 | Acenaphthene | 69 | 99 | 169 | MISCELLANEOUS CONTROL DEVICES | #N/A | 1 | 1 | 5.1e-07 | 5.1e-07 | 0 | Lb | Tons | Bituminous Coal | Burned | Bituminous CoalTonsBurned |  | 1.1 | ESP or FABRIC FILTER only & WET LIMESTONE SCRUBBER or SPRAY DRYER w/ESP or FABRIC FILTER | EPA. September, 1998. Section 1.1, Bituminous and Subbituminous Coal Combustion. In: Compilation of Air Pollutant Emission Factors, Volume 1: Stationary Point and Area Sources, Fifth Edition, AP-42, Supplement E. U.S. Environmental Protection Agency, Office of Air Quality Planning and Standards. Research Triangle Park, North Carolina. | B | 0 |  |  | 0
4441 | 10200212 |  | Point | External Combustion Boilers | Industrial | Bituminous/Subbituminous Coal | Pulverized Coal: Dry Bottom (Tangential) | 208968 | 208-96-8 | Acenaphthylene | 70 | 99 | 169 | MISCELLANEOUS CONTROL DEVICES | #N/A | 1 | 1 | 2.5e-07 | 2.5e-07 | 0 | Lb | Tons | Bituminous Coal | Burned | Bituminous CoalTonsBurned |  | 1.1 | ESP or FABRIC FILTER only & WET LIMESTONE SCRUBBER or SPRAY DRYER w/ESP or FABRIC FILTER | EPA. September, 1998. Section 1.1, Bituminous and Subbituminous Coal Combustion. In: Compilation of Air Pollutant Emission Factors, Volume 1: Stationary Point and Area Sources, Fifth Edition, AP-42, Supplement E. U.S. Environmental Protection Agency, Office of Air Quality Planning and Standards. Research Triangle Park, North Carolina. | B | 0 |  |  | 0
4442 | 10200212 |  | Point | External Combustion Boilers | Industrial | Bituminous/Subbituminous Coal | Pulverized Coal: Dry Bottom (Tangential) | 75070 | 75-07-0 | Acetaldehyde | 71 | 99 | 169 | MISCELLANEOUS CONTROL DEVICES | #N/A | 1 | 1 | 0.00057 | 0.00057 | 0 | Lb | Tons | Bituminous Coal | Burned | Bituminous CoalTonsBurned |  | 1.1 | ESP or FABRIC FILTER only & WET LIMESTONE SCRUBBER or SPRAY DRYER w/ESP or FABRIC FILTER | EPA. September, 1998. Section 1.1, Bituminous and Subbituminous Coal Combustion. In: Compilation of Air Pollutant Emission Factors, Volume 1: Stationary Point and Area Sources, Fifth Edition, AP-42, Supplement E. U.S. Environmental Protection Agency, Office of Air Quality Planning and Standards. Research Triangle Park, North Carolina. | C | 0 |  |  | 0
4443 | 10200212 |  | Point | External Combustion Boilers | Industrial | Bituminous/Subbituminous Coal | Pulverized Coal: Dry Bottom (Tangential) | 98862 | 98-86-2 | Acetophenone | 75 | 99 | 169 | MISCELLANEOUS CONTROL DEVICES | #N/A | 1 | 1 | 1.5e-05 | 1.5e-05 | 0 | Lb | Tons | Bituminous Coal | Burned | Bituminous CoalTonsBurned |  | 1.1 | ESP or FABRIC FILTER only & WET LIMESTONE SCRUBBER or SPRAY DRYER w/ESP or FABRIC FILTER | EPA. September, 1998. Section 1.1, Bituminous and Subbituminous Coal Combustion. In: Compilation of Air Pollutant Emission Factors, Volume 1: Stationary Point and Area Sources, Fifth Edition, AP-42, Supplement E. U.S. Environmental Protection Agency, Office of Air Quality Planning and Standards. Research Triangle Park, North Carolina. | D | 0 |  |  | 0
4444 | 10200212 |  | Point | External Combustion Boilers | Industrial | Bituminous/Subbituminous Coal | Pulverized Coal: Dry Bottom (Tangential) | 107028 | 107-02-8 | Acrolein | 79 | 99 | 169 | MISCELLANEOUS CONTROL DEVICES | #N/A | 1 | 1 | 0.00029 | 0.00029 | 0 | Lb | Tons | Bituminous Coal | Burned | Bituminous CoalTonsBurned |  | 1.1 | ESP or FABRIC FILTER only & WET LIMESTONE SCRUBBER or SPRAY DRYER w/ESP or FABRIC FILTER | EPA. September, 1998. Section 1.1, Bituminous and Subbituminous Coal Combustion. In: Compilation of Air Pollutant Emission Factors, Volume 1: Stationary Point and Area Sources, Fifth Edition, AP-42, Supplement E. U.S. Environmental Protection Agency, Office of Air Quality Planning and Standards. Research Triangle Park, North Carolina. | D | 0 |  |  | 0
4445 | 10200212 |  | Point | External Combustion Boilers | Industrial | Bituminous/Subbituminous Coal | Pulverized Coal: Dry Bottom (Tangential) | NH3 | 7664-41-7 | Ammonia | 87 | 0 | 129 | UNCONTROLLED | #N/A | 1 | 1 | 0.565 | 0.565 | 0 | Lb | 1000 Tons | Bituminous Coal | Burned | Bituminous Coal1000 TonsBurned |  |  |  | Development and Selection of Ammonia Emission Factors - Final Report. R. Battye, W. Battye, C. Overcash, and S. Fudge; EC/R Incorporated; Durham, NC. Report prepared for USEPA Office of Research and Development; August, 1994. | E | 0 | 2000-09-01 |  | 0
4446 | 10200212 |  | Point | External Combustion Boilers | Industrial | Bituminous/Subbituminous Coal | Pulverized Coal: Dry Bottom (Tangential) | NH3 | 7664-41-7 | Ammonia | 87 | 107 | 172 | SELECTIVE NONCATALYTIC REDUCTION FOR NOX | #N/A | 1 | 1 | 0.63 | 0.63 | 0 | Lb | Tons | Bituminous Coal | Burned | Bituminous CoalTonsBurned |  |  |  | Development and Selection of Ammonia Emission Factors - Final Report. R. Battye, W. Battye, C. Overcash, and S. Fudge; EC/R Incorporated; Durham, NC. Report prepared for USEPA Office of Research and Development; August, 1994. | C | 0 | 2000-09-01 |  | 0
4447 | 10200212 |  | Point | External Combustion Boilers | Industrial | Bituminous/Subbituminous Coal | Pulverized Coal: Dry Bottom (Tangential) | NH3 | 7664-41-7 | Ammonia | 87 | 139 | 198 | SCR (SELECTIVE CATALYTIC REDUCTION) | #N/A | 1 | 1 | 0.31 | 0.31 | 0 | Lb | Tons | Bituminous Coal | Burned | Bituminous CoalTonsBurned |  |  |  | Development and Selection of Ammonia Emission Factors - Final Report. R. Battye, W. Battye, C. Overcash, and S. Fudge; EC/R Incorporated; Durham, NC. Report prepared for USEPA Office of Research and Development; August, 1994. | C | 0 | 2000-09-01 |  | 0
4448 | 10200212 |  | Point | External Combustion Boilers | Industrial | Bituminous/Subbituminous Coal | Pulverized Coal: Dry Bottom (Tangential) | 120127 | 120-12-7 | Anthracene | 91 | 99 | 169 | MISCELLANEOUS CONTROL DEVICES | #N/A | 1 | 1 | 2.1e-07 | 2.1e-07 | 0 | Lb | Tons | Bituminous Coal | Burned | Bituminous CoalTonsBurned |  | 1.1 | ESP or FABRIC FILTER only & WET LIMESTONE SCRUBBER or SPRAY DRYER w/ESP or FABRIC FILTER | EPA. September, 1998. Section 1.1, Bituminous and Subbituminous Coal Combustion. In: Compilation of Air Pollutant Emission Factors, Volume 1: Stationary Point and Area Sources, Fifth Edition, AP-42, Supplement E. U.S. Environmental Protection Agency, Office of Air Quality Planning and Standards. Research Triangle Park, North Carolina. | B | 0 |  |  | 0
4449 | 10200212 |  | Point | External Combustion Boilers | Industrial | Bituminous/Subbituminous Coal | Pulverized Coal: Dry Bottom (Tangential) | 7440360 | 7440-36-0 | Antimony | 92 | 99 | 169 | MISCELLANEOUS CONTROL DEVICES | #N/A | 1 | 1 | 1.8e-05 | 1.8e-05 | 0 | Lb | Tons | Bituminous Coal | Burned | Bituminous CoalTonsBurned |  | 1.1 | ESP or FABRIC FILTER only & WET LIMESTONE SCRUBBER or SPRAY DRYER w/ESP or FABRIC FILTER | EPA. September, 1998. Section 1.1, Bituminous and Subbituminous Coal Combustion. In: Compilation of Air Pollutant Emission Factors, Volume 1: Stationary Point and Area Sources, Fifth Edition, AP-42, Supplement E. U.S. Environmental Protection Agency, Office of Air Quality Planning and Standards. Research Triangle Park, North Carolina. | A | 0 |  |  | 0
4450 | 10200212 |  | Point | External Combustion Boilers | Industrial | Bituminous/Subbituminous Coal | Pulverized Coal: Dry Bottom (Tangential) | 7440382 | 7440-38-2 | Arsenic | 93 | 99 | 169 | MISCELLANEOUS CONTROL DEVICES | #N/A | 1 | 1 | 0.00041 | 0.00041 | 0 | Lb | Tons | Bituminous Coal | Burned | Bituminous CoalTonsBurned |  | 1.1 | ESP or FABRIC FILTER only & WET LIMESTONE SCRUBBER or SPRAY DRYER w/ESP or FABRIC FILTER | EPA. September, 1998. Section 1.1, Bituminous and Subbituminous Coal Combustion. In: Compilation of Air Pollutant Emission Factors, Volume 1: Stationary Point and Area Sources, Fifth Edition, AP-42, Supplement E. U.S. Environmental Protection Agency, Office of Air Quality Planning and Standards. Research Triangle Park, North Carolina. | A | 0 |  |  | 0
4451 | 10200212 |  | Point | External Combustion Boilers | Industrial | Bituminous/Subbituminous Coal | Pulverized Coal: Dry Bottom (Tangential) | 71432 | 71-43-2 | Benzene | 98 | 99 | 169 | MISCELLANEOUS CONTROL DEVICES | #N/A | 1 | 1 | 0.0013 | 0.0013 | 0 | Lb | Tons | Bituminous Coal | Burned | Bituminous CoalTonsBurned |  | 1.1 | ESP or FABRIC FILTER only & WET LIMESTONE SCRUBBER or SPRAY DRYER w/ESP or FABRIC FILTER | EPA. September, 1998. Section 1.1, Bituminous and Subbituminous Coal Combustion. In: Compilation of Air Pollutant Emission Factors, Volume 1: Stationary Point and Area Sources, Fifth Edition, AP-42, Supplement E. U.S. Environmental Protection Agency, Office of Air Quality Planning and Standards. Research Triangle Park, North Carolina. | A | 0 |  |  | 0
4452 | 10200212 |  | Point | External Combustion Boilers | Industrial | Bituminous/Subbituminous Coal | Pulverized Coal: Dry Bottom (Tangential) | 56553 | 56-55-3 | Benzo (a) anthracene | 102 | 99 | 169 | MISCELLANEOUS CONTROL DEVICES | #N/A | 1 | 1 | 8e-08 | 8e-08 | 0 | Lb | Tons | Bituminous Coal | Burned | Bituminous CoalTonsBurned |  | 1.1 | ESP or FABRIC FILTER only & WET LIMESTONE SCRUBBER or SPRAY DRYER w/ESP or FABRIC FILTER | EPA. September, 1998. Section 1.1, Bituminous and Subbituminous Coal Combustion. In: Compilation of Air Pollutant Emission Factors, Volume 1: Stationary Point and Area Sources, Fifth Edition, AP-42, Supplement E. U.S. Environmental Protection Agency, Office of Air Quality Planning and Standards. Research Triangle Park, North Carolina. | B | 0 |  |  | 0
4453 | 10200212 |  | Point | External Combustion Boilers | Industrial | Bituminous/Subbituminous Coal | Pulverized Coal: Dry Bottom (Tangential) | 50328 | 50-32-8 | Benzo (a) pyrene | 103 | 99 | 169 | MISCELLANEOUS CONTROL DEVICES | #N/A | 1 | 1 | 3.8e-08 | 3.8e-08 | 0 | Lb | Tons | Bituminous Coal | Burned | Bituminous CoalTonsBurned |  | 1.1 | ESP or FABRIC FILTER only & WET LIMESTONE SCRUBBER or SPRAY DRYER w/ESP or FABRIC FILTER | EPA. September, 1998. Section 1.1, Bituminous and Subbituminous Coal Combustion. In: Compilation of Air Pollutant Emission Factors, Volume 1: Stationary Point and Area Sources, Fifth Edition, AP-42, Supplement E. U.S. Environmental Protection Agency, Office of Air Quality Planning and Standards. Research Triangle Park, North Carolina. | D | 0 |  |  | 0
4454 | 10200212 |  | Point | External Combustion Boilers | Industrial | Bituminous/Subbituminous Coal | Pulverized Coal: Dry Bottom (Tangential) | 191242 | 191-24-2 | Benzo (g,h,i) perylene | 106 | 99 | 169 | MISCELLANEOUS CONTROL DEVICES | #N/A | 1 | 1 | 2.7e-08 | 2.7e-08 | 0 | Lb | Tons | Bituminous Coal | Burned | Bituminous CoalTonsBurned |  | 1.1 | ESP or FABRIC FILTER only & WET LIMESTONE SCRUBBER or SPRAY DRYER w/ESP or FABRIC FILTER | EPA. September, 1998. Section 1.1, Bituminous and Subbituminous Coal Combustion. In: Compilation of Air Pollutant Emission Factors, Volume 1: Stationary Point and Area Sources, Fifth Edition, AP-42, Supplement E. U.S. Environmental Protection Agency, Office of Air Quality Planning and Standards. Research Triangle Park, North Carolina. | D | 0 |  |  | 0
4455 | 10200212 |  | Point | External Combustion Boilers | Industrial | Bituminous/Subbituminous Coal | Pulverized Coal: Dry Bottom (Tangential) | 56832736 | 56832-73-6 | Benzofluoranthenes | 112 | 99 | 169 | MISCELLANEOUS CONTROL DEVICES | #N/A | 1 | 1 | 1.1e-07 | 1.1e-07 | 0 | Lb | Tons | Bituminous Coal | Burned | Bituminous CoalTonsBurned |  | 1.1 | ESP or FABRIC FILTER only & WET LIMESTONE SCRUBBER or SPRAY DRYER w/ESP or FABRIC FILTER | EPA. September, 1998. Section 1.1, Bituminous and Subbituminous Coal Combustion. In: Compilation of Air Pollutant Emission Factors, Volume 1: Stationary Point and Area Sources, Fifth Edition, AP-42, Supplement E. U.S. Environmental Protection Agency, Office of Air Quality Planning and Standards. Research Triangle Park, North Carolina. | B | 0 |  |  | 0
4456 | 10200212 |  | Point | External Combustion Boilers | Industrial | Bituminous/Subbituminous Coal | Pulverized Coal: Dry Bottom (Tangential) | 100447 | 100-44-7 | Benzyl chloride | 118 | 99 | 169 | MISCELLANEOUS CONTROL DEVICES | #N/A | 1 | 1 | 0.0007 | 0.0007 | 0 | Lb | Tons | Bituminous Coal | Burned | Bituminous CoalTonsBurned |  | 1.1 | ESP or FABRIC FILTER only & WET LIMESTONE SCRUBBER or SPRAY DRYER w/ESP or FABRIC FILTER | EPA. September, 1998. Section 1.1, Bituminous and Subbituminous Coal Combustion. In: Compilation of Air Pollutant Emission Factors, Volume 1: Stationary Point and Area Sources, Fifth Edition, AP-42, Supplement E. U.S. Environmental Protection Agency, Office of Air Quality Planning and Standards. Research Triangle Park, North Carolina. | D | 0 |  |  | 0
4457 | 10200212 |  | Point | External Combustion Boilers | Industrial | Bituminous/Subbituminous Coal | Pulverized Coal: Dry Bottom (Tangential) | 7440417 | 7440-41-7 | Beryllium | 119 | 99 | 169 | MISCELLANEOUS CONTROL DEVICES | #N/A | 1 | 1 | 2.1e-05 | 2.1e-05 | 0 | Lb | Tons | Bituminous Coal | Burned | Bituminous CoalTonsBurned |  | 1.1 | ESP or FABRIC FILTER only & WET LIMESTONE SCRUBBER or SPRAY DRYER w/ESP or FABRIC FILTER | EPA. September, 1998. Section 1.1, Bituminous and Subbituminous Coal Combustion. In: Compilation of Air Pollutant Emission Factors, Volume 1: Stationary Point and Area Sources, Fifth Edition, AP-42, Supplement E. U.S. Environmental Protection Agency, Office of Air Quality Planning and Standards. Research Triangle Park, North Carolina. | A | 0 |  |  | 0
4458 | 10200212 |  | Point | External Combustion Boilers | Industrial | Bituminous/Subbituminous Coal | Pulverized Coal: Dry Bottom (Tangential) | 92524 | 92-52-4 | Biphenyl | 122 | 99 | 169 | MISCELLANEOUS CONTROL DEVICES | #N/A | 1 | 1 | 1.7e-06 | 1.7e-06 | 0 | Lb | Tons | Bituminous Coal | Burned | Bituminous CoalTonsBurned |  | 1.1 | ESP or FABRIC FILTER only & WET LIMESTONE SCRUBBER or SPRAY DRYER w/ESP or FABRIC FILTER | EPA. September, 1998. Section 1.1, Bituminous and Subbituminous Coal Combustion. In: Compilation of Air Pollutant Emission Factors, Volume 1: Stationary Point and Area Sources, Fifth Edition, AP-42, Supplement E. U.S. Environmental Protection Agency, Office of Air Quality Planning and Standards. Research Triangle Park, North Carolina. | D | 0 |  |  | 0
4459 | 10200212 |  | Point | External Combustion Boilers | Industrial | Bituminous/Subbituminous Coal | Pulverized Coal: Dry Bottom (Tangential) | 75252 | 75-25-2 | Bromoform | 126 | 99 | 169 | MISCELLANEOUS CONTROL DEVICES | #N/A | 1 | 1 | 3.9e-05 | 3.9e-05 | 0 | Lb | Tons | Bituminous Coal | Burned | Bituminous CoalTonsBurned |  | 1.1 | ESP or FABRIC FILTER only & WET LIMESTONE SCRUBBER or SPRAY DRYER w/ESP or FABRIC FILTER | EPA. September, 1998. Section 1.1, Bituminous and Subbituminous Coal Combustion. In: Compilation of Air Pollutant Emission Factors, Volume 1: Stationary Point and Area Sources, Fifth Edition, AP-42, Supplement E. U.S. Environmental Protection Agency, Office of Air Quality Planning and Standards. Research Triangle Park, North Carolina. | E | 0 |  |  | 0
4460 | 10200212 |  | Point | External Combustion Boilers | Industrial | Bituminous/Subbituminous Coal | Pulverized Coal: Dry Bottom (Tangential) | 7440439 | 7440-43-9 | Cadmium | 130 | 99 | 169 | MISCELLANEOUS CONTROL DEVICES | #N/A | 1 | 1 | 5.1e-05 | 5.1e-05 | 0 | Lb | Tons | Bituminous Coal | Burned | Bituminous CoalTonsBurned |  | 1.1 | ESP or FABRIC FILTER only & WET LIMESTONE SCRUBBER or SPRAY DRYER w/ESP or FABRIC FILTER | EPA. September, 1998. Section 1.1, Bituminous and Subbituminous Coal Combustion. In: Compilation of Air Pollutant Emission Factors, Volume 1: Stationary Point and Area Sources, Fifth Edition, AP-42, Supplement E. U.S. Environmental Protection Agency, Office of Air Quality Planning and Standards. Research Triangle Park, North Carolina. | A | 0 |  |  | 0
4461 | 10200212 |  | Point | External Combustion Boilers | Industrial | Bituminous/Subbituminous Coal | Pulverized Coal: Dry Bottom (Tangential) | CO | 630-08-0 | Carbon monoxide | 137 | 0 | 129 | UNCONTROLLED | #N/A | 1 | 1 | 0.5 | 0.5 | 0 | Lb | Tons | Bituminous Coal | Burned | Bituminous CoalTonsBurned |  | 1.1 | Values of 1 or 2 orders of magnitude higher can occur when combustion is not complete. Emission factors for CO2 emissions from coal combustion should be calculated using CO2/ton coal = 73.3C, where C is the wt. percent carbon content of the coal. | EPA. September, 1998. Section 1.1, Bituminous and Subbituminous Coal Combustion. In: Compilation of Air Pollutant Emission Factors, Volume 1: Stationary Point and Area Sources, Fifth Edition, AP-42, Supplement E. U.S. Environmental Protection Agency, Office of Air Quality Planning and Standards. Research Triangle Park, North Carolina. | A | 0 |  |  | 0
4462 | 10200212 |  | Point | External Combustion Boilers | Industrial | Bituminous/Subbituminous Coal | Pulverized Coal: Dry Bottom (Tangential) | CO | 630-08-0 | Carbon monoxide | 137 | 205 | 220 | LOW NOX BURNERS | #N/A | 1 | 1 | 0.5 | 0.5 | 0 | Lb | Tons | Bituminous Coal | Burned | Bituminous CoalTonsBurned |  | 1.1 | Values of 1 or 2 orders of magnitude higher can occur when combustion is not complete. Emission factors for CO2 emissions from coal combustion should be calculated using CO2/ton coal = 72.6C, where C is the wt. percent carbon content of the coal. Factor is for Pre-NSPS boilers. | EPA. September, 1998. Section 1.1, Bituminous and Subbituminous Coal Combustion. In: Compilation of Air Pollutant Emission Factors, Volume 1: Stationary Point and Area Sources, Fifth Edition, AP-42, Supplement E. U.S. Environmental Protection Agency, Office of Air Quality Planning and Standards. Research Triangle Park, North Carolina. | A | 0 | 1998-09-01 |  | 0
4463 | 10200212 |  | Point | External Combustion Boilers | Industrial | Bituminous/Subbituminous Coal | Pulverized Coal: Dry Bottom (Tangential) | 75150 | 75-15-0 | Carbon sulfide | 138 | 99 | 169 | MISCELLANEOUS CONTROL DEVICES | #N/A | 1 | 1 | 0.00013 | 0.00013 | 0 | Lb | Tons | Bituminous Coal | Burned | Bituminous CoalTonsBurned |  | 1.1 | ESP or FABRIC FILTER only & WET LIMESTONE SCRUBBER or SPRAY DRYER w/ESP or FABRIC FILTER | EPA. September, 1998. Section 1.1, Bituminous and Subbituminous Coal Combustion. In: Compilation of Air Pollutant Emission Factors, Volume 1: Stationary Point and Area Sources, Fifth Edition, AP-42, Supplement E. U.S. Environmental Protection Agency, Office of Air Quality Planning and Standards. Research Triangle Park, North Carolina. | D | 0 |  |  | 0
4464 | 10200212 |  | Point | External Combustion Boilers | Industrial | Bituminous/Subbituminous Coal | Pulverized Coal: Dry Bottom (Tangential) | 532274 | 532-27-4 | 2-Chloroacetophenone | 49 | 99 | 169 | MISCELLANEOUS CONTROL DEVICES | #N/A | 1 | 1 | 7e-06 | 7e-06 | 0 | Lb | Tons | Bituminous Coal | Burned | Bituminous CoalTonsBurned |  | 1.1 | ESP or FABRIC FILTER only & WET LIMESTONE SCRUBBER or SPRAY DRYER w/ESP or FABRIC FILTER | EPA. September, 1998. Section 1.1, Bituminous and Subbituminous Coal Combustion. In: Compilation of Air Pollutant Emission Factors, Volume 1: Stationary Point and Area Sources, Fifth Edition, AP-42, Supplement E. U.S. Environmental Protection Agency, Office of Air Quality Planning and Standards. Research Triangle Park, North Carolina. | E | 0 |  |  | 0
4465 | 10200212 |  | Point | External Combustion Boilers | Industrial | Bituminous/Subbituminous Coal | Pulverized Coal: Dry Bottom (Tangential) | 108907 | 108-90-7 | Chlorobenzene | 144 | 99 | 169 | MISCELLANEOUS CONTROL DEVICES | #N/A | 1 | 1 | 2.2e-05 | 2.2e-05 | 0 | Lb | Tons | Bituminous Coal | Burned | Bituminous CoalTonsBurned |  | 1.1 | ESP or FABRIC FILTER only & WET LIMESTONE SCRUBBER or SPRAY DRYER w/ESP or FABRIC FILTER | EPA. September, 1998. Section 1.1, Bituminous and Subbituminous Coal Combustion. In: Compilation of Air Pollutant Emission Factors, Volume 1: Stationary Point and Area Sources, Fifth Edition, AP-42, Supplement E. U.S. Environmental Protection Agency, Office of Air Quality Planning and Standards. Research Triangle Park, North Carolina. | D | 0 |  |  | 0
4466 | 10200212 |  | Point | External Combustion Boilers | Industrial | Bituminous/Subbituminous Coal | Pulverized Coal: Dry Bottom (Tangential) | 67663 | 67-66-3 | Chloroform | 147 | 99 | 169 | MISCELLANEOUS CONTROL DEVICES | #N/A | 1 | 1 | 5.9e-05 | 5.9e-05 | 0 | Lb | Tons | Bituminous Coal | Burned | Bituminous CoalTonsBurned |  | 1.1 | ESP or FABRIC FILTER only & WET LIMESTONE SCRUBBER or SPRAY DRYER w/ESP or FABRIC FILTER | EPA. September, 1998. Section 1.1, Bituminous and Subbituminous Coal Combustion. In: Compilation of Air Pollutant Emission Factors, Volume 1: Stationary Point and Area Sources, Fifth Edition, AP-42, Supplement E. U.S. Environmental Protection Agency, Office of Air Quality Planning and Standards. Research Triangle Park, North Carolina. | D | 0 |  |  | 0
4467 | 10200212 |  | Point | External Combustion Boilers | Industrial | Bituminous/Subbituminous Coal | Pulverized Coal: Dry Bottom (Tangential) | 7440473 | 7440-47-3 | Chromium | 149 | 99 | 169 | MISCELLANEOUS CONTROL DEVICES | #N/A | 1 | 1 | 0.00026 | 0.00026 | 0 | Lb | Tons | Bituminous Coal | Burned | Bituminous CoalTonsBurned |  | 1.1 | ESP or FABRIC FILTER only & WET LIMESTONE SCRUBBER or SPRAY DRYER w/ESP or FABRIC FILTER | EPA. September, 1998. Section 1.1, Bituminous and Subbituminous Coal Combustion. In: Compilation of Air Pollutant Emission Factors, Volume 1: Stationary Point and Area Sources, Fifth Edition, AP-42, Supplement E. U.S. Environmental Protection Agency, Office of Air Quality Planning and Standards. Research Triangle Park, North Carolina. | A | 0 |  |  | 0
4468 | 10200212 |  | Point | External Combustion Boilers | Industrial | Bituminous/Subbituminous Coal | Pulverized Coal: Dry Bottom (Tangential) | 18540299 | 18540-29-9 | Chromium (VI) | 151 | 99 | 169 | MISCELLANEOUS CONTROL DEVICES | #N/A | 1 | 1 | 7.9e-05 | 7.9e-05 | 0 | Lb | Tons | Bituminous Coal | Burned | Bituminous CoalTonsBurned |  | 1.1 | ESP or FABRIC FILTER only & WET LIMESTONE SCRUBBER or SPRAY DRYER w/ESP or FABRIC FILTER | EPA. September, 1998. Section 1.1, Bituminous and Subbituminous Coal Combustion. In: Compilation of Air Pollutant Emission Factors, Volume 1: Stationary Point and Area Sources, Fifth Edition, AP-42, Supplement E. U.S. Environmental Protection Agency, Office of Air Quality Planning and Standards. Research Triangle Park, North Carolina. | D | 0 |  |  | 0
4469 | 10200212 |  | Point | External Combustion Boilers | Industrial | Bituminous/Subbituminous Coal | Pulverized Coal: Dry Bottom (Tangential) | 218019 | 218-01-9 | Chrysene | 153 | 99 | 169 | MISCELLANEOUS CONTROL DEVICES | #N/A | 1 | 1 | 1e-07 | 1e-07 | 0 | Lb | Tons | Bituminous Coal | Burned | Bituminous CoalTonsBurned |  | 1.1 | ESP or FABRIC FILTER only & WET LIMESTONE SCRUBBER or SPRAY DRYER w/ESP or FABRIC FILTER | EPA. September, 1998. Section 1.1, Bituminous and Subbituminous Coal Combustion. In: Compilation of Air Pollutant Emission Factors, Volume 1: Stationary Point and Area Sources, Fifth Edition, AP-42, Supplement E. U.S. Environmental Protection Agency, Office of Air Quality Planning and Standards. Research Triangle Park, North Carolina. | C | 0 |  |  | 0
4470 | 10200212 |  | Point | External Combustion Boilers | Industrial | Bituminous/Subbituminous Coal | Pulverized Coal: Dry Bottom (Tangential) | 7440484 | 7440-48-4 | Cobalt | 154 | 99 | 169 | MISCELLANEOUS CONTROL DEVICES | #N/A | 1 | 1 | 0.0001 | 0.0001 | 0 | Lb | Tons | Bituminous Coal | Burned | Bituminous CoalTonsBurned |  | 1.1 | ESP or FABRIC FILTER only & WET LIMESTONE SCRUBBER or SPRAY DRYER w/ESP or FABRIC FILTER | EPA. September, 1998. Section 1.1, Bituminous and Subbituminous Coal Combustion. In: Compilation of Air Pollutant Emission Factors, Volume 1: Stationary Point and Area Sources, Fifth Edition, AP-42, Supplement E. U.S. Environmental Protection Agency, Office of Air Quality Planning and Standards. Research Triangle Park, North Carolina. | A | 0 |  |  | 0
4471 | 10200212 |  | Point | External Combustion Boilers | Industrial | Bituminous/Subbituminous Coal | Pulverized Coal: Dry Bottom (Tangential) | 57125 | 57-12-5 | Cyanide | 160 | 99 | 169 | MISCELLANEOUS CONTROL DEVICES | #N/A | 1 | 1 | 0.0025 | 0.0025 | 0 | Lb | Tons | Bituminous Coal | Burned | Bituminous CoalTonsBurned |  | 1.1 | ESP or FABRIC FILTER only & WET LIMESTONE SCRUBBER or SPRAY DRYER w/ESP or FABRIC FILTER | EPA. September, 1998. Section 1.1, Bituminous and Subbituminous Coal Combustion. In: Compilation of Air Pollutant Emission Factors, Volume 1: Stationary Point and Area Sources, Fifth Edition, AP-42, Supplement E. U.S. Environmental Protection Agency, Office of Air Quality Planning and Standards. Research Triangle Park, North Carolina. | D | 0 |  |  | 0
4472 | 10200212 |  | Point | External Combustion Boilers | Industrial | Bituminous/Subbituminous Coal | Pulverized Coal: Dry Bottom (Tangential) | 75092 | 75-09-2 | Dichloromethane | 175 | 99 | 169 | MISCELLANEOUS CONTROL DEVICES | #N/A | 1 | 1 | 0.00029 | 0.00029 | 0 | Lb | Tons | Bituminous Coal | Burned | Bituminous CoalTonsBurned |  | 1.1 | ESP or FABRIC FILTER only & WET LIMESTONE SCRUBBER or SPRAY DRYER w/ESP or FABRIC FILTER | EPA. September, 1998. Section 1.1, Bituminous and Subbituminous Coal Combustion. In: Compilation of Air Pollutant Emission Factors, Volume 1: Stationary Point and Area Sources, Fifth Edition, AP-42, Supplement E. U.S. Environmental Protection Agency, Office of Air Quality Planning and Standards. Research Triangle Park, North Carolina. | D | 0 |  |  | 0
4473 | 10200212 |  | Point | External Combustion Boilers | Industrial | Bituminous/Subbituminous Coal | Pulverized Coal: Dry Bottom (Tangential) | 77781 | 77-78-1 | Dimethyl sulfate | 180 | 99 | 169 | MISCELLANEOUS CONTROL DEVICES | #N/A | 1 | 1 | 4.8e-05 | 4.8e-05 | 0 | Lb | Tons | Bituminous Coal | Burned | Bituminous CoalTonsBurned |  | 1.1 | ESP or FABRIC FILTER only & WET LIMESTONE SCRUBBER or SPRAY DRYER w/ESP or FABRIC FILTER | EPA. September, 1998. Section 1.1, Bituminous and Subbituminous Coal Combustion. In: Compilation of Air Pollutant Emission Factors, Volume 1: Stationary Point and Area Sources, Fifth Edition, AP-42, Supplement E. U.S. Environmental Protection Agency, Office of Air Quality Planning and Standards. Research Triangle Park, North Carolina. | E | 0 |  |  | 0
4474 | 10200212 |  | Point | External Combustion Boilers | Industrial | Bituminous/Subbituminous Coal | Pulverized Coal: Dry Bottom (Tangential) | 121142 | 121-14-2 | 2,4-Dinitrotoluene | 45 | 99 | 169 | MISCELLANEOUS CONTROL DEVICES | #N/A | 1 | 1 | 2.8e-07 | 2.8e-07 | 0 | Lb | Tons | Bituminous Coal | Burned | Bituminous CoalTonsBurned |  | 1.1 | ESP or FABRIC FILTER only & WET LIMESTONE SCRUBBER or SPRAY DRYER w/ESP or FABRIC FILTER | EPA. September, 1998. Section 1.1, Bituminous and Subbituminous Coal Combustion. In: Compilation of Air Pollutant Emission Factors, Volume 1: Stationary Point and Area Sources, Fifth Edition, AP-42, Supplement E. U.S. Environmental Protection Agency, Office of Air Quality Planning and Standards. Research Triangle Park, North Carolina. | D | 0 |  |  | 0
4475 | 10200222 |  | Point | External Combustion Boilers | Industrial | Bituminous/Subbituminous Coal | Pulverized Coal: Dry Bottom (Subbituminous Coal) | 1634044 | 1634-04-4 | Tert-butyl methyl ether | 385 | 99 | 169 | MISCELLANEOUS CONTROL DEVICES | #N/A | 1 | 1 | 3.5e-05 | 3.5e-05 | 0 | Lb | Tons | Subbituminous Coal | Burned | Subbituminous CoalTonsBurned |  | 1.1 | ESP or FABRIC FILTER only & WET LIMESTONE SCRUBBER or SPRAY DRYER w/ESP or FABRIC FILTER | EPA. September, 1998. Section 1.1, Bituminous and Subbituminous Coal Combustion. In: Compilation of Air Pollutant Emission Factors, Volume 1: Stationary Point and Area Sources, Fifth Edition, AP-42, Supplement E. U.S. Environmental Protection Agency, Office of Air Quality Planning and Standards. Research Triangle Park, North Carolina. | E | 0 |  |  | 0
4476 | 10200222 |  | Point | External Combustion Boilers | Industrial | Bituminous/Subbituminous Coal | Pulverized Coal: Dry Bottom (Subbituminous Coal) | 1746016 | 1746-01-6 | 2,3,7,8-Tetrachlorodibenzo-p-dioxin | 39 | 99 | 169 | MISCELLANEOUS CONTROL DEVICES | #N/A | 1 | 1 | 1.43e-11 | 1.43e-11 | 0 | Lb | Tons | Subbituminous Coal | Burned | Subbituminous CoalTonsBurned |  | 1.1 | ELECTROSTATIC PRECIPITATOR or a FABRIC FILTER | EPA. September, 1998. Section 1.1, Bituminous and Subbituminous Coal Combustion. In: Compilation of Air Pollutant Emission Factors, Volume 1: Stationary Point and Area Sources, Fifth Edition, AP-42, Supplement E. U.S. Environmental Protection Agency, Office of Air Quality Planning and Standards. Research Triangle Park, North Carolina. | E | 0 |  |  | 0
4477 | 10200222 |  | Point | External Combustion Boilers | Industrial | Bituminous/Subbituminous Coal | Pulverized Coal: Dry Bottom (Subbituminous Coal) |  |  | Tetrachlorodibenzo-p-dioxins, total | 388 | 99 | 169 | MISCELLANEOUS CONTROL DEVICES | #N/A | 1 | 1 | 9.28e-11 | 9.28e-11 | 0 | Lb | Tons | Subbituminous Coal | Burned | Subbituminous CoalTonsBurned |  | 1.1 | ELECTROSTATIC PRECIPITATOR or a FABRIC FILTER | EPA. September, 1998. Section 1.1, Bituminous and Subbituminous Coal Combustion. In: Compilation of Air Pollutant Emission Factors, Volume 1: Stationary Point and Area Sources, Fifth Edition, AP-42, Supplement E. U.S. Environmental Protection Agency, Office of Air Quality Planning and Standards. Research Triangle Park, North Carolina. | D | 0 |  |  | 0
4478 | 10200222 |  | Point | External Combustion Boilers | Industrial | Bituminous/Subbituminous Coal | Pulverized Coal: Dry Bottom (Subbituminous Coal) |  |  | Tetrachlorodibenzo-p-dioxins, total | 388 | 202 | 217 | SPRAY DRYER | #N/A | 1 | 1 | 3.93e-10 | 3.93e-10 | 0 | Lb | Tons | Subbituminous Coal | Burned | Subbituminous CoalTonsBurned |  | 1.1 |  | EPA. October, 1996. Section 1.1, Table 11, Bituminous and Subbituminous Coal Combustion. In: Compilation of Air Pollutant Emission Factors, Volume 1: Stationary Point and Area Sources, Fifth Edition, AP-42, Supplement B. U.S. Environmental Protection Agency, Office of Air Quality Planning and Standards. Research Triangle Park, North Carolina. | E | 0 |  | 1998-09-01 | 0
4479 | 10200222 |  | Point | External Combustion Boilers | Industrial | Bituminous/Subbituminous Coal | Pulverized Coal: Dry Bottom (Subbituminous Coal) |  |  | Tetrachlorodibenzo-p-dioxins, total | 388 | 202 | 217 | SPRAY DRYER | #N/A | 1 | 1 | 3.93e-10 | 3.93e-10 | 0 | Lb | Tons | Subbituminous Coal | Burned | Subbituminous CoalTonsBurned |  | 1.1 |  | EPA. September, 1998. Section 1.1, Bituminous and Subbituminous Coal Combustion. In: Compilation of Air Pollutant Emission Factors, Volume 1: Stationary Point and Area Sources, Fifth Edition, AP-42, Supplement E. U.S. Environmental Protection Agency, Office of Air Quality Planning and Standards. Research Triangle Park, North Carolina. | E | 0 | 1998-09-01 |  | 0
4479 | 10200222 |  | Point | External Combustion Boilers | Industrial | Bituminous/Subbituminous Coal | Pulverized Coal: Dry Bottom (Subbituminous Coal) |  |  | Tetrachlorodibenzo-p-dioxins, total | 388 | 127 | 188 | FABRIC FILTER | #N/A | 0 |  | 3.93e-10 |  | 0 | Lb | Tons | Subbituminous Coal | Burned | Subbituminous CoalTonsBurned |  | 1.1 |  | EPA. September, 1998. Section 1.1, Bituminous and Subbituminous Coal Combustion. In: Compilation of Air Pollutant Emission Factors, Volume 1: Stationary Point and Area Sources, Fifth Edition, AP-42, Supplement E. U.S. Environmental Protection Agency, Office of Air Quality Planning and Standards. Research Triangle Park, North Carolina. | E | 0 | 1998-09-01 |  | 0
4480 | 10200222 |  | Point | External Combustion Boilers | Industrial | Bituminous/Subbituminous Coal | Pulverized Coal: Dry Bottom (Subbituminous Coal) | 51207319 | 51207-31-9 | 2,3,7,8-Tetrachlorodibenzofuran | 38 | 99 | 169 | MISCELLANEOUS CONTROL DEVICES | #N/A | 1 | 1 | 5.1e-11 | 5.1e-11 | 0 | Lb | Tons | Subbituminous Coal | Burned | Subbituminous CoalTonsBurned |  | 1.1 | ELECTROSTATIC PRECIPITATOR or a FABRIC FILTER | EPA. September, 1998. Section 1.1, Bituminous and Subbituminous Coal Combustion. In: Compilation of Air Pollutant Emission Factors, Volume 1: Stationary Point and Area Sources, Fifth Edition, AP-42, Supplement E. U.S. Environmental Protection Agency, Office of Air Quality Planning and Standards. Research Triangle Park, North Carolina. | D | 0 |  |  | 0
4481 | 10200222 |  | Point | External Combustion Boilers | Industrial | Bituminous/Subbituminous Coal | Pulverized Coal: Dry Bottom (Subbituminous Coal) |  |  | Tetrachlorodibenzofurans, total | 387 | 99 | 169 | MISCELLANEOUS CONTROL DEVICES | #N/A | 1 | 1 | 4.04e-10 | 4.04e-10 | 0 | Lb | Tons | Subbituminous Coal | Burned | Subbituminous CoalTonsBurned |  | 1.1 | ELECTROSTATIC PRECIPITATOR or a FABRIC FILTER | EPA. September, 1998. Section 1.1, Bituminous and Subbituminous Coal Combustion. In: Compilation of Air Pollutant Emission Factors, Volume 1: Stationary Point and Area Sources, Fifth Edition, AP-42, Supplement E. U.S. Environmental Protection Agency, Office of Air Quality Planning and Standards. Research Triangle Park, North Carolina. | D | 0 |  |  | 0
4482 | 10200222 |  | Point | External Combustion Boilers | Industrial | Bituminous/Subbituminous Coal | Pulverized Coal: Dry Bottom (Subbituminous Coal) |  |  | Tetrachlorodibenzofurans, total | 387 | 202 | 217 | SPRAY DRYER | #N/A | 1 | 1 | 2.49e-09 | 2.49e-09 | 0 | Lb | Tons | Subbituminous Coal | Burned | Subbituminous CoalTonsBurned |  | 1.1 |  | EPA. October, 1996. Section 1.1, Table 11, Bituminous and Subbituminous Coal Combustion. In: Compilation of Air Pollutant Emission Factors, Volume 1: Stationary Point and Area Sources, Fifth Edition, AP-42, Supplement B. U.S. Environmental Protection Agency, Office of Air Quality Planning and Standards. Research Triangle Park, North Carolina. | E | 0 |  | 1998-09-01 | 0
4483 | 10200222 |  | Point | External Combustion Boilers | Industrial | Bituminous/Subbituminous Coal | Pulverized Coal: Dry Bottom (Subbituminous Coal) |  |  | Tetrachlorodibenzofurans, total | 387 | 202 | 217 | SPRAY DRYER | #N/A | 1 | 1 | 2.49e-09 | 2.49e-09 | 0 | Lb | Tons | Subbituminous Coal | Burned | Subbituminous CoalTonsBurned |  | 1.1 |  | EPA. September, 1998. Section 1.1, Bituminous and Subbituminous Coal Combustion. In: Compilation of Air Pollutant Emission Factors, Volume 1: Stationary Point and Area Sources, Fifth Edition, AP-42, Supplement E. U.S. Environmental Protection Agency, Office of Air Quality Planning and Standards. Research Triangle Park, North Carolina. | E | 0 | 1998-09-01 |  | 0
4483 | 10200222 |  | Point | External Combustion Boilers | Industrial | Bituminous/Subbituminous Coal | Pulverized Coal: Dry Bottom (Subbituminous Coal) |  |  | Tetrachlorodibenzofurans, total | 387 | 127 | 188 | FABRIC FILTER | #N/A | 0 |  | 2.49e-09 |  | 0 | Lb | Tons | Subbituminous Coal | Burned | Subbituminous CoalTonsBurned |  | 1.1 |  | EPA. September, 1998. Section 1.1, Bituminous and Subbituminous Coal Combustion. In: Compilation of Air Pollutant Emission Factors, Volume 1: Stationary Point and Area Sources, Fifth Edition, AP-42, Supplement E. U.S. Environmental Protection Agency, Office of Air Quality Planning and Standards. Research Triangle Park, North Carolina. | E | 0 | 1998-09-01 |  | 0
4484 | 10200223 | 1 | Point | External Combustion Boilers | Industrial | Bituminous/Subbituminous Coal | Cyclone Furnace (Subbituminous Coal) | PM25-FIL |  | PM2.5, filterable | 340 | 0 | 129 | UNCONTROLLED | #N/A | 1 | 1 | Formula |  | 0 | Lb | Tons | Subbituminous Coal | Burned | Subbituminous CoalTonsBurned | 1.100E-1*A | 1.1 | Multiply the emission factor provided by the weight percent ash content of the coal to obtain lb/ton EF. A=% Ash content. No data found; assumes emission factor for pulverized coal-fired dry bottom boilers in AP-42, Table 1.1-8. | EPA. September, 1998. Section 1.1, Bituminous and Subbituminous Coal Combustion. In: Compilation of Air Pollutant Emission Factors, Volume 1: Stationary Point and Area Sources, Fifth Edition, AP-42, Supplement E. U.S. Environmental Protection Agency, Office of Air Quality Planning and Standards. Research Triangle Park, North Carolina. | E | 0 | 2004-02-01 |  | 0
4485 | 10200223 |  | Point | External Combustion Boilers | Industrial | Bituminous/Subbituminous Coal | Cyclone Furnace (Subbituminous Coal) | 136677093 |  | Polychlorinated dibenzo-p-dioxins and furans, total | 345 | 99 | 169 | MISCELLANEOUS CONTROL DEVICES | #N/A | 1 | 1 | 1.76e-09 | 1.76e-09 | 0 | Lb | Tons | Subbituminous Coal | Burned | Subbituminous CoalTonsBurned |  | 1.1 | ELECTROSTATIC PRECIPITATOR or a FABRIC FILTER | EPA. September, 1998. Section 1.1, Bituminous and Subbituminous Coal Combustion. In: Compilation of Air Pollutant Emission Factors, Volume 1: Stationary Point and Area Sources, Fifth Edition, AP-42, Supplement E. U.S. Environmental Protection Agency, Office of Air Quality Planning and Standards. Research Triangle Park, North Carolina. | D | 0 |  |  | 0
4486 | 10200223 |  | Point | External Combustion Boilers | Industrial | Bituminous/Subbituminous Coal | Cyclone Furnace (Subbituminous Coal) | 136677093 |  | Polychlorinated dibenzo-p-dioxins, total | 346 | 99 | 169 | MISCELLANEOUS CONTROL DEVICES | #N/A | 1 | 1 | 6.66e-10 | 6.66e-10 | 0 | Lb | Tons | Subbituminous Coal | Burned | Subbituminous CoalTonsBurned |  | 1.1 | ELECTROSTATIC PRECIPITATOR or a FABRIC FILTER | EPA. September, 1998. Section 1.1, Bituminous and Subbituminous Coal Combustion. In: Compilation of Air Pollutant Emission Factors, Volume 1: Stationary Point and Area Sources, Fifth Edition, AP-42, Supplement E. U.S. Environmental Protection Agency, Office of Air Quality Planning and Standards. Research Triangle Park, North Carolina. | D | 0 |  |  | 0
4487 | 10200223 |  | Point | External Combustion Boilers | Industrial | Bituminous/Subbituminous Coal | Cyclone Furnace (Subbituminous Coal) | 136677106 |  | Polychlorinated dibenzofurans, total | 344 | 99 | 169 | MISCELLANEOUS CONTROL DEVICES | #N/A | 1 | 1 | 1.09e-09 | 1.09e-09 | 0 | Lb | Tons | Subbituminous Coal | Burned | Subbituminous CoalTonsBurned |  | 1.1 | ELECTROSTATIC PRECIPITATOR or a FABRIC FILTER | EPA. September, 1998. Section 1.1, Bituminous and Subbituminous Coal Combustion. In: Compilation of Air Pollutant Emission Factors, Volume 1: Stationary Point and Area Sources, Fifth Edition, AP-42, Supplement E. U.S. Environmental Protection Agency, Office of Air Quality Planning and Standards. Research Triangle Park, North Carolina. | D | 0 |  |  | 0
4488 | 10200223 |  | Point | External Combustion Boilers | Industrial | Bituminous/Subbituminous Coal | Cyclone Furnace (Subbituminous Coal) | 123386 | 123-38-6 | Propionaldehyde | 354 | 99 | 169 | MISCELLANEOUS CONTROL DEVICES | #N/A | 1 | 1 | 0.00038 | 0.00038 | 0 | Lb | Tons | Subbituminous Coal | Burned | Subbituminous CoalTonsBurned |  | 1.1 | ESP or FABRIC FILTER only & WET LIMESTONE SCRUBBER or SPRAY DRYER w/ESP or FABRIC FILTER | EPA. September, 1998. Section 1.1, Bituminous and Subbituminous Coal Combustion. In: Compilation of Air Pollutant Emission Factors, Volume 1: Stationary Point and Area Sources, Fifth Edition, AP-42, Supplement E. U.S. Environmental Protection Agency, Office of Air Quality Planning and Standards. Research Triangle Park, North Carolina. | D | 0 |  |  | 0
4489 | 10200223 |  | Point | External Combustion Boilers | Industrial | Bituminous/Subbituminous Coal | Cyclone Furnace (Subbituminous Coal) | 129000 | 129-00-0 | Pyrene | 360 | 99 | 169 | MISCELLANEOUS CONTROL DEVICES | #N/A | 1 | 1 | 3.3e-07 | 3.3e-07 | 0 | Lb | Tons | Subbituminous Coal | Burned | Subbituminous CoalTonsBurned |  | 1.1 | ESP or FABRIC FILTER only & WET LIMESTONE SCRUBBER or SPRAY DRYER w/ESP or FABRIC FILTER | EPA. September, 1998. Section 1.1, Bituminous and Subbituminous Coal Combustion. In: Compilation of Air Pollutant Emission Factors, Volume 1: Stationary Point and Area Sources, Fifth Edition, AP-42, Supplement E. U.S. Environmental Protection Agency, Office of Air Quality Planning and Standards. Research Triangle Park, North Carolina. | B | 0 |  |  | 0
4490 | 10200223 |  | Point | External Combustion Boilers | Industrial | Bituminous/Subbituminous Coal | Cyclone Furnace (Subbituminous Coal) | 7782492 | 7782-49-2 | Selenium | 370 | 99 | 169 | MISCELLANEOUS CONTROL DEVICES | #N/A | 1 | 1 | 0.0013 | 0.0013 | 0 | Lb | Tons | Subbituminous Coal | Burned | Subbituminous CoalTonsBurned |  | 1.1 | ESP or FABRIC FILTER only & WET LIMESTONE SCRUBBER or SPRAY DRYER w/ESP or FABRIC FILTER | EPA. September, 1998. Section 1.1, Bituminous and Subbituminous Coal Combustion. In: Compilation of Air Pollutant Emission Factors, Volume 1: Stationary Point and Area Sources, Fifth Edition, AP-42, Supplement E. U.S. Environmental Protection Agency, Office of Air Quality Planning and Standards. Research Triangle Park, North Carolina. | A | 0 |  |  | 0
4491 | 10200223 |  | Point | External Combustion Boilers | Industrial | Bituminous/Subbituminous Coal | Cyclone Furnace (Subbituminous Coal) | 100425 | 100-42-5 | Styrene | 377 | 99 | 169 | MISCELLANEOUS CONTROL DEVICES | #N/A | 1 | 1 | 2.5e-05 | 2.5e-05 | 0 | Lb | Tons | Subbituminous Coal | Burned | Subbituminous CoalTonsBurned |  | 1.1 | ESP or FABRIC FILTER only & WET LIMESTONE SCRUBBER or SPRAY DRYER w/ESP or FABRIC FILTER | EPA. September, 1998. Section 1.1, Bituminous and Subbituminous Coal Combustion. In: Compilation of Air Pollutant Emission Factors, Volume 1: Stationary Point and Area Sources, Fifth Edition, AP-42, Supplement E. U.S. Environmental Protection Agency, Office of Air Quality Planning and Standards. Research Triangle Park, North Carolina. | D | 0 |  |  | 0
4492 | 10200223 | 1 | Point | External Combustion Boilers | Industrial | Bituminous/Subbituminous Coal | Cyclone Furnace (Subbituminous Coal) |  |  | Sulfur oxides (SOx) | 381 | 0 | 129 | UNCONTROLLED | #N/A | 1 | 1 | Formula |  | 0 | Lb | Tons | Subbituminous Coal | Burned | Subbituminous CoalTonsBurned | 3.5E1*S | 1.1 | Expressed as SO2, including SO2, SO3, and gaseous sulfates. Multiply the emission factor provided by the wt. % sulfur content of the fuel to obtain emission factor in lb/activity units. S= % Sulfur content. | EPA. September, 1998. Section 1.1, Bituminous and Subbituminous Coal Combustion. In: Compilation of Air Pollutant Emission Factors, Volume 1: Stationary Point and Area Sources, Fifth Edition, AP-42, Supplement E. U.S. Environmental Protection Agency, Office of Air Quality Planning and Standards. Research Triangle Park, North Carolina. | A | 0 |  |  | 0
4493 | 10200223 |  | Point | External Combustion Boilers | Industrial | Bituminous/Subbituminous Coal | Cyclone Furnace (Subbituminous Coal) | 1634044 | 1634-04-4 | Tert-butyl methyl ether | 385 | 99 | 169 | MISCELLANEOUS CONTROL DEVICES | #N/A | 1 | 1 | 3.5e-05 | 3.5e-05 | 0 | Lb | Tons | Subbituminous Coal | Burned | Subbituminous CoalTonsBurned |  | 1.1 | ESP or FABRIC FILTER only & WET LIMESTONE SCRUBBER or SPRAY DRYER w/ESP or FABRIC FILTER | EPA. September, 1998. Section 1.1, Bituminous and Subbituminous Coal Combustion. In: Compilation of Air Pollutant Emission Factors, Volume 1: Stationary Point and Area Sources, Fifth Edition, AP-42, Supplement E. U.S. Environmental Protection Agency, Office of Air Quality Planning and Standards. Research Triangle Park, North Carolina. | E | 0 |  |  | 0
4494 | 10200302 |  | Point | External Combustion Boilers | Industrial | Lignite | Pulverized Coal: Dry Bottom, Tangential Fired | 75252 | 75-25-2 | Bromoform | 126 | 99 | 169 | MISCELLANEOUS CONTROL DEVICES | #N/A | 1 | 1 | 3.9e-05 | 3.9e-05 | 0 | Lb | Tons | Lignite | Burned | LigniteTonsBurned |  | 1.7 | ESP or Fabric Filter only & WET LIMESTONE SCRUBBER or SPRAY DRYER w/ESP or Fabric Filter | EPA. September, 1998. Section 1.7, Lignite Combustion. In: Compilation of Air Pollutant Emission Factors, Volume 1: Stationary Point and Area Sources, Fifth Edition, AP-42, Supplement E. U.S.Environmental Protection Agency, Office of Air Quality Planning and Standards. Research Triangle Park, North Carolina. | E | 0 |  |  | 0
4495 | 10200302 |  | Point | External Combustion Boilers | Industrial | Lignite | Pulverized Coal: Dry Bottom, Tangential Fired | 7440439 | 7440-43-9 | Cadmium | 130 | 99 | 169 | MISCELLANEOUS CONTROL DEVICES | #N/A | 1 | 1 | 5.1e-05 | 5.1e-05 | 0 | Lb | Tons | Lignite | Burned | LigniteTonsBurned |  | 1.7 | The factor applies to boilers utilizing either venturi scrubbers, spray dryer absorbers, or wet limestone scrubbers with an electrostatic precipitator (ESP) or fabric filter (FF). In addition, the factor applies to boilers using only an ESP, FF, or venturi scrubber. Emission factor equations are available in AP42 Table 1.7-12 for this pollutant for all typical firing configurations and control scenarios | EPA. September, 1998. Section 1.7, Lignite Combustion. In: Compilation of Air Pollutant Emission Factors, Volume 1: Stationary Point and Area Sources, Fifth Edition, AP-42, Supplement E. U.S.Environmental Protection Agency, Office of Air Quality Planning and Standards. Research Triangle Park, North Carolina. | A | 0 |  |  | 0
4496 | 10200302 |  | Point | External Combustion Boilers | Industrial | Lignite | Pulverized Coal: Dry Bottom, Tangential Fired | CO | 630-08-0 | Carbon monoxide | 137 | 0 | 129 | UNCONTROLLED | #N/A | 1 | 1 | 0.6 | 0.6 | 0 | Lb | Tons | Lignite | Burned | LigniteTonsBurned |  |  |  | This factor was present in AIRS Facility Subsystem Source Classification Codes and Emission Factor Listing for Criteria Air Pollutants, March 1990, EPA 450/4-90-003. These factors may have been (and may still be) in an AP-42 section, or they may have been added to that March 1990 document from other sources. Please check the latest AP42 to verify. | A | 0 |  |  | 0
4497 | 10200302 |  | Point | External Combustion Boilers | Industrial | Lignite | Pulverized Coal: Dry Bottom, Tangential Fired | 75150 | 75-15-0 | Carbon sulfide | 138 | 99 | 169 | MISCELLANEOUS CONTROL DEVICES | #N/A | 1 | 1 | 0.00013 | 0.00013 | 0 | Lb | Tons | Lignite | Burned | LigniteTonsBurned |  | 1.7 | ESP or Fabric Filter only & WET LIMESTONE SCRUBBER or SPRAY DRYER w/ESP or Fabric Filter | EPA. September, 1998. Section 1.7, Lignite Combustion. In: Compilation of Air Pollutant Emission Factors, Volume 1: Stationary Point and Area Sources, Fifth Edition, AP-42, Supplement E. U.S.Environmental Protection Agency, Office of Air Quality Planning and Standards. Research Triangle Park, North Carolina. | D | 0 |  |  | 0
4498 | 10200302 |  | Point | External Combustion Boilers | Industrial | Lignite | Pulverized Coal: Dry Bottom, Tangential Fired | 532274 | 532-27-4 | 2-Chloroacetophenone | 49 | 99 | 169 | MISCELLANEOUS CONTROL DEVICES | #N/A | 1 | 1 | 7e-06 | 7e-06 | 0 | Lb | Tons | Lignite | Burned | LigniteTonsBurned |  | 1.7 | ESP or Fabric Filter only & WET LIMESTONE SCRUBBER or SPRAY DRYER w/ESP or Fabric Filter | EPA. September, 1998. Section 1.7, Lignite Combustion. In: Compilation of Air Pollutant Emission Factors, Volume 1: Stationary Point and Area Sources, Fifth Edition, AP-42, Supplement E. U.S.Environmental Protection Agency, Office of Air Quality Planning and Standards. Research Triangle Park, North Carolina. | E | 0 |  |  | 0
4499 | 10200302 |  | Point | External Combustion Boilers | Industrial | Lignite | Pulverized Coal: Dry Bottom, Tangential Fired | 108907 | 108-90-7 | Chlorobenzene | 144 | 99 | 169 | MISCELLANEOUS CONTROL DEVICES | #N/A | 1 | 1 | 2.2e-05 | 2.2e-05 | 0 | Lb | Tons | Lignite | Burned | LigniteTonsBurned |  | 1.7 | ESP or Fabric Filter only & WET LIMESTONE SCRUBBER or SPRAY DRYER w/ESP or Fabric Filter | EPA. September, 1998. Section 1.7, Lignite Combustion. In: Compilation of Air Pollutant Emission Factors, Volume 1: Stationary Point and Area Sources, Fifth Edition, AP-42, Supplement E. U.S.Environmental Protection Agency, Office of Air Quality Planning and Standards. Research Triangle Park, North Carolina. | D | 0 |  |  | 0
4500 | 10200302 |  | Point | External Combustion Boilers | Industrial | Lignite | Pulverized Coal: Dry Bottom, Tangential Fired | 67663 | 67-66-3 | Chloroform | 147 | 99 | 169 | MISCELLANEOUS CONTROL DEVICES | #N/A | 1 | 1 | 5.9e-05 | 5.9e-05 | 0 | Lb | Tons | Lignite | Burned | LigniteTonsBurned |  | 1.7 | ESP or Fabric Filter only & WET LIMESTONE SCRUBBER or SPRAY DRYER w/ESP or Fabric Filter | EPA. September, 1998. Section 1.7, Lignite Combustion. In: Compilation of Air Pollutant Emission Factors, Volume 1: Stationary Point and Area Sources, Fifth Edition, AP-42, Supplement E. U.S.Environmental Protection Agency, Office of Air Quality Planning and Standards. Research Triangle Park, North Carolina. | D | 0 |  |  | 0
4501 | 10200302 |  | Point | External Combustion Boilers | Industrial | Lignite | Pulverized Coal: Dry Bottom, Tangential Fired | 7440473 | 7440-47-3 | Chromium | 149 | 99 | 169 | MISCELLANEOUS CONTROL DEVICES | #N/A | 1 | 1 | 0.00026 | 0.00026 | 0 | Lb | Tons | Lignite | Burned | LigniteTonsBurned |  | 1.7 | The factor applies to boilers utilizing either venturi scrubbers, spray dryer absorbers, or wet limestone scrubbers with an electrostatic precipitator (ESP) or fabric filter (FF). In addition, the factor applies to boilers using only an ESP, FF, or venturi scrubber. Emission factor equations are available in AP42 Table 1.7-12 for this pollutant for all typical firing configurations and control scenarios | EPA. September, 1998. Section 1.7, Lignite Combustion. In: Compilation of Air Pollutant Emission Factors, Volume 1: Stationary Point and Area Sources, Fifth Edition, AP-42, Supplement E. U.S.Environmental Protection Agency, Office of Air Quality Planning and Standards. Research Triangle Park, North Carolina. | A | 0 |  |  | 0
4502 | 10200302 |  | Point | External Combustion Boilers | Industrial | Lignite | Pulverized Coal: Dry Bottom, Tangential Fired | 18540299 | 18540-29-9 | Chromium (VI) | 151 | 99 | 169 | MISCELLANEOUS CONTROL DEVICES | #N/A | 1 | 1 | 7.9e-05 | 7.9e-05 | 0 | Lb | Tons | Lignite | Burned | LigniteTonsBurned |  | 1.7 | The factor applies to boilers utilizing either venturi scrubbers, spray dryer absorbers, or wet limestone scrubbers with an electrostatic precipitator (ESP) or fabric filter (FF). In addition, the factor applies to boilers using only an ESP, FF, or venturi scrubber. Emission factor equations are available in AP42 Table 1.7-12 for this pollutant for all typical firing configurations and control scenarios | EPA. September, 1998. Section 1.7, Lignite Combustion. In: Compilation of Air Pollutant Emission Factors, Volume 1: Stationary Point and Area Sources, Fifth Edition, AP-42, Supplement E. U.S.Environmental Protection Agency, Office of Air Quality Planning and Standards. Research Triangle Park, North Carolina. | D | 0 |  |  | 0
4503 | 10200302 |  | Point | External Combustion Boilers | Industrial | Lignite | Pulverized Coal: Dry Bottom, Tangential Fired | 218019 | 218-01-9 | Chrysene | 153 | 99 | 169 | MISCELLANEOUS CONTROL DEVICES | #N/A | 1 | 1 | 1e-07 | 1e-07 | 0 | Lb | Tons | Lignite | Burned | LigniteTonsBurned |  | 1.7 | ESP or Fabric Filter only & WET LIMESTONE SCRUBBER or SPRAY DRYER w/ESP or Fabric Filter | EPA. September, 1998. Section 1.7, Lignite Combustion. In: Compilation of Air Pollutant Emission Factors, Volume 1: Stationary Point and Area Sources, Fifth Edition, AP-42, Supplement E. U.S.Environmental Protection Agency, Office of Air Quality Planning and Standards. Research Triangle Park, North Carolina. | C | 0 |  |  | 0
4504 | 10200302 |  | Point | External Combustion Boilers | Industrial | Lignite | Pulverized Coal: Dry Bottom, Tangential Fired | 7440484 | 7440-48-4 | Cobalt | 154 | 99 | 169 | MISCELLANEOUS CONTROL DEVICES | #N/A | 1 | 1 | 0.0001 | 0.0001 | 0 | Lb | Tons | Lignite | Burned | LigniteTonsBurned |  | 1.7 | The factor applies to boilers utilizing either venturi scrubbers, spray dryer absorbers, or wet limestone scrubbers with an electrostatic precipitator (ESP) or fabric filter (FF). In addition, the factor applies to boilers using only an ESP, FF, or venturi scrubber. Emission factor equations are available in AP42 Table 1.7-12 for this pollutant for all typical firing configurations and control scenarios | EPA. September, 1998. Section 1.7, Lignite Combustion. In: Compilation of Air Pollutant Emission Factors, Volume 1: Stationary Point and Area Sources, Fifth Edition, AP-42, Supplement E. U.S.Environmental Protection Agency, Office of Air Quality Planning and Standards. Research Triangle Park, North Carolina. | A | 0 |  |  | 0
4505 | 10200303 |  | Point | External Combustion Boilers | Industrial | Lignite | Cyclone Furnace | 106934 | 106-93-4 | Ethylene dibromide | 199 | 99 | 169 | MISCELLANEOUS CONTROL DEVICES | #N/A | 1 | 1 | 1.2e-06 | 1.2e-06 | 0 | Lb | Tons | Lignite | Burned | LigniteTonsBurned |  | 1.7 | ESP or Fabric Filter only & WET LIMESTONE SCRUBBER or SPRAY DRYER w/ESP or Fabric Filter | EPA. September, 1998. Section 1.7, Lignite Combustion. In: Compilation of Air Pollutant Emission Factors, Volume 1: Stationary Point and Area Sources, Fifth Edition, AP-42, Supplement E. U.S.Environmental Protection Agency, Office of Air Quality Planning and Standards. Research Triangle Park, North Carolina. | E | 0 |  |  | 0
4506 | 10200303 |  | Point | External Combustion Boilers | Industrial | Lignite | Cyclone Furnace | 107062 | 107-06-2 | Ethylene dichloride | 200 | 99 | 169 | MISCELLANEOUS CONTROL DEVICES | #N/A | 1 | 1 | 4e-05 | 4e-05 | 0 | Lb | Tons | Lignite | Burned | LigniteTonsBurned |  | 1.7 | ESP or Fabric Filter only & WET LIMESTONE SCRUBBER or SPRAY DRYER w/ESP or Fabric Filter | EPA. September, 1998. Section 1.7, Lignite Combustion. In: Compilation of Air Pollutant Emission Factors, Volume 1: Stationary Point and Area Sources, Fifth Edition, AP-42, Supplement E. U.S.Environmental Protection Agency, Office of Air Quality Planning and Standards. Research Triangle Park, North Carolina. | E | 0 |  |  | 0
4507 | 10200303 |  | Point | External Combustion Boilers | Industrial | Lignite | Cyclone Furnace | 206440 | 206-44-0 | Fluoranthene | 204 | 99 | 169 | MISCELLANEOUS CONTROL DEVICES | #N/A | 1 | 1 | 7.1e-07 | 7.1e-07 | 0 | Lb | Tons | Lignite | Burned | LigniteTonsBurned |  | 1.7 | ESP or Fabric Filter only & WET LIMESTONE SCRUBBER or SPRAY DRYER w/ESP or Fabric Filter | EPA. September, 1998. Section 1.7, Lignite Combustion. In: Compilation of Air Pollutant Emission Factors, Volume 1: Stationary Point and Area Sources, Fifth Edition, AP-42, Supplement E. U.S.Environmental Protection Agency, Office of Air Quality Planning and Standards. Research Triangle Park, North Carolina. | B | 0 |  |  | 0
4508 | 10200303 |  | Point | External Combustion Boilers | Industrial | Lignite | Cyclone Furnace | 86737 | 86-73-7 | Fluorene | 205 | 99 | 169 | MISCELLANEOUS CONTROL DEVICES | #N/A | 1 | 1 | 9.1e-07 | 9.1e-07 | 0 | Lb | Tons | Lignite | Burned | LigniteTonsBurned |  | 1.7 | ESP or Fabric Filter only & WET LIMESTONE SCRUBBER or SPRAY DRYER w/ESP or Fabric Filter | EPA. September, 1998. Section 1.7, Lignite Combustion. In: Compilation of Air Pollutant Emission Factors, Volume 1: Stationary Point and Area Sources, Fifth Edition, AP-42, Supplement E. U.S.Environmental Protection Agency, Office of Air Quality Planning and Standards. Research Triangle Park, North Carolina. | B | 0 |  |  | 0
4509 | 10200303 |  | Point | External Combustion Boilers | Industrial | Lignite | Cyclone Furnace | 50000 | 50-00-0 | Formaldehyde | 210 | 99 | 169 | MISCELLANEOUS CONTROL DEVICES | #N/A | 1 | 1 | 0.00024 | 0.00024 | 0 | Lb | Tons | Lignite | Burned | LigniteTonsBurned |  | 1.7 | ESP or Fabric Filter only & WET LIMESTONE SCRUBBER or SPRAY DRYER w/ESP or Fabric Filter | EPA. September, 1998. Section 1.7, Lignite Combustion. In: Compilation of Air Pollutant Emission Factors, Volume 1: Stationary Point and Area Sources, Fifth Edition, AP-42, Supplement E. U.S.Environmental Protection Agency, Office of Air Quality Planning and Standards. Research Triangle Park, North Carolina. | A | 0 |  |  | 0
4510 | 10200303 |  | Point | External Combustion Boilers | Industrial | Lignite | Cyclone Furnace | 7647010 | 7647-01-0 | Hydrogen chloride | 230 | 0 | 129 | UNCONTROLLED | #N/A | 1 | 1 | 1.2 | 1.2 | 0 | Lb | Tons | Lignite | Burned | LigniteTonsBurned |  | 1.7 | Factor applies to both controlled and uncontrolled sources. | EPA. September, 1998. Section 1.7, Lignite Combustion. In: Compilation of Air Pollutant Emission Factors, Volume 1: Stationary Point and Area Sources, Fifth Edition, AP-42, Supplement E. U.S.Environmental Protection Agency, Office of Air Quality Planning and Standards. Research Triangle Park, North Carolina. | B | 0 |  |  | 0
4511 | 10200303 |  | Point | External Combustion Boilers | Industrial | Lignite | Cyclone Furnace | 7664393 | 7664-39-3 | Hydrogen fluoride | 232 | 0 | 129 | UNCONTROLLED | #N/A | 1 | 1 | 0.15 | 0.15 | 0 | Lb | Tons | Lignite | Burned | LigniteTonsBurned |  | 1.7 | Factor applies to both controlled and uncontrolled sources. | EPA. September, 1998. Section 1.7, Lignite Combustion. In: Compilation of Air Pollutant Emission Factors, Volume 1: Stationary Point and Area Sources, Fifth Edition, AP-42, Supplement E. U.S.Environmental Protection Agency, Office of Air Quality Planning and Standards. Research Triangle Park, North Carolina. | B | 0 |  |  | 0
4512 | 10200303 |  | Point | External Combustion Boilers | Industrial | Lignite | Cyclone Furnace | 193395 | 193-39-5 | Indeno(1,2,3-cd)pyrene | 237 | 99 | 169 | MISCELLANEOUS CONTROL DEVICES | #N/A | 1 | 1 | 6.1e-08 | 6.1e-08 | 0 | Lb | Tons | Lignite | Burned | LigniteTonsBurned |  | 1.7 | ESP or Fabric Filter only & WET LIMESTONE SCRUBBER or SPRAY DRYER w/ESP or Fabric Filter | EPA. September, 1998. Section 1.7, Lignite Combustion. In: Compilation of Air Pollutant Emission Factors, Volume 1: Stationary Point and Area Sources, Fifth Edition, AP-42, Supplement E. U.S.Environmental Protection Agency, Office of Air Quality Planning and Standards. Research Triangle Park, North Carolina. | C | 0 |  |  | 0
4513 | 10200303 |  | Point | External Combustion Boilers | Industrial | Lignite | Cyclone Furnace | 1330207 | 1330-20-7 | Isomers of xylene | 246 | 99 | 169 | MISCELLANEOUS CONTROL DEVICES | #N/A | 1 | 1 | 3.7e-05 | 3.7e-05 | 0 | Lb | Tons | Lignite | Burned | LigniteTonsBurned |  | 1.7 | ESP or Fabric Filter only & WET LIMESTONE SCRUBBER or SPRAY DRYER w/ESP or Fabric Filter | EPA. September, 1998. Section 1.7, Lignite Combustion. In: Compilation of Air Pollutant Emission Factors, Volume 1: Stationary Point and Area Sources, Fifth Edition, AP-42, Supplement E. U.S.Environmental Protection Agency, Office of Air Quality Planning and Standards. Research Triangle Park, North Carolina. | C | 0 |  |  | 0
4514 | 10200303 |  | Point | External Combustion Boilers | Industrial | Lignite | Cyclone Furnace | 78591 | 78-59-1 | Isophorone | 247 | 99 | 169 | MISCELLANEOUS CONTROL DEVICES | #N/A | 1 | 1 | 0.00058 | 0.00058 | 0 | Lb | Tons | Lignite | Burned | LigniteTonsBurned |  | 1.7 | ESP or Fabric Filter only & WET LIMESTONE SCRUBBER or SPRAY DRYER w/ESP or Fabric Filter | EPA. September, 1998. Section 1.7, Lignite Combustion. In: Compilation of Air Pollutant Emission Factors, Volume 1: Stationary Point and Area Sources, Fifth Edition, AP-42, Supplement E. U.S.Environmental Protection Agency, Office of Air Quality Planning and Standards. Research Triangle Park, North Carolina. | D | 0 |  |  | 0
4515 | 10200303 |  | Point | External Combustion Boilers | Industrial | Lignite | Cyclone Furnace | 98828 | 98-82-8 | Isopropylbenzene | 248 | 99 | 169 | MISCELLANEOUS CONTROL DEVICES | #N/A | 1 | 1 | 5.3e-06 | 5.3e-06 | 0 | Lb | Tons | Lignite | Burned | LigniteTonsBurned |  | 1.7 | ESP or Fabric Filter only & WET LIMESTONE SCRUBBER or SPRAY DRYER w/ESP or Fabric Filter | EPA. September, 1998. Section 1.7, Lignite Combustion. In: Compilation of Air Pollutant Emission Factors, Volume 1: Stationary Point and Area Sources, Fifth Edition, AP-42, Supplement E. U.S.Environmental Protection Agency, Office of Air Quality Planning and Standards. Research Triangle Park, North Carolina. | E | 0 |  |  | 0
4516 | 10200403 |  | Point | External Combustion Boilers | Industrial | Residual Oil | < 10 Million Btu/hr ** | PM10-PRI |  | PM10, primary | 339 | 121 | 183 | MULTIPLE CYCLONES | #N/A | 1 | 1 | Formula |  | 0 | Lb | 1000 Gallons | Residual Oil | Burned | Residual Oil1000 GallonsBurned | 1.58A (Factor is derived: 95% of the multiple cyclone controlled PM, total factor) | 1.3 | Particulate emission factors for residual oil combustion without emission controls are, on average, a function of fuel oil grade and sulfur content where S is the weight % of sulfur in the oil. For example , if the fuel is 1.00% sulfur, then S=1. For Number 6 Oil: A=1.12(S)+0.37. For Number 5 Oil: A=1.2. For Number 4 Oil: A=0.84. Estimated control efficiency for multiple cyclone is 80%. | EPA. September, 1998. Section 1.3, Fuel Oil Combustion. In: Compilation of Air Pollutant Emission Factors, Volume 1: Stationary Point and Area Sources, Fifth Edition, AP-42, Supplement E. U.S. Environmental Protection Agency, Office of Air Quality Planning and Standards. Research Triangle Park, North Carolina. | E | 0 | 1998-09-01 | 1999-12-01 | 0
4517 | 10200403 | 1 | Point | External Combustion Boilers | Industrial | Residual Oil | < 10 Million Btu/hr ** | PM10-PRI |  | PM10, primary | 339 | 121 | 183 | MULTIPLE CYCLONES | #N/A | 1 | 1 | Formula |  | 0 | Lb | 1000 Gallons | Residual Oil | Burned | Residual Oil1000 GallonsBurned | (1.58E0*A)+(1.5) |  | Sum of PM10-FIL and PM-CON emission factors | This emission factor was derived from other particulate matter emission factors. See Notes. | E | 0 | 2004-02-01 |  | 0
4518 | 10200403 | 1 | Point | External Combustion Boilers | Industrial | Residual Oil | < 10 Million Btu/hr ** | PM25-FIL |  | PM2.5, filterable | 340 | 0 | 129 | UNCONTROLLED | #N/A | 1 | 1 | Formula |  | 0 | Lb | 1000 Gallons | Residual Oil | Burned | Residual Oil1000 GallonsBurned | 4.67E0*A | 1.3 | Particulate emission factors for residual oil combustion without emission controls are, on average, a function of fuel oil grade and sulfur content where S is the weight % of sulfur in the oil. For example , if the fuel is 1.00% sulfur, then S=1. For Number 6 Oil: A=1.12(S)+0.37. For Number 5 Oil: A=1.2. For Number 4 Oil: A=0.84. | EPA. September, 1998. Section 1.3, Fuel Oil Combustion. In: Compilation of Air Pollutant Emission Factors, Volume 1: Stationary Point and Area Sources, Fifth Edition, AP-42, Supplement E. U.S. Environmental Protection Agency, Office of Air Quality Planning and Standards. Research Triangle Park, North Carolina. | D | 0 | 1999-12-01 |  | 0
4519 | 10200403 | 1 | Point | External Combustion Boilers | Industrial | Residual Oil | < 10 Million Btu/hr ** | PM25-FIL |  | PM2.5, filterable | 340 | 121 | 183 | MULTIPLE CYCLONES | #N/A | 1 | 1 | Formula |  | 0 | Lb | 1000 Gallons | Residual Oil | Burned | Residual Oil1000 GallonsBurned | 3.3E-1*A | 1.3 | Particulate emission factors for residual oil combustion without emission controls are, on average, a function of fuel oil grade and sulfur content where S is the weight % of sulfur in the oil. For example , if the fuel is 1.00% sulfur, then S=1. For Number 6 Oil: A=1.12(S)+0.37. For Number 5 Oil: A=1.2. For Number 4 Oil: A=0.84. Estimated control efficiency for multiple cyclone is 80%. | EPA. September, 1998. Section 1.3, Fuel Oil Combustion. In: Compilation of Air Pollutant Emission Factors, Volume 1: Stationary Point and Area Sources, Fifth Edition, AP-42, Supplement E. U.S. Environmental Protection Agency, Office of Air Quality Planning and Standards. Research Triangle Park, North Carolina. | E | 0 | 1999-12-01 |  | 0
4520 | 10200403 |  | Point | External Combustion Boilers | Industrial | Residual Oil | < 10 Million Btu/hr ** | PM25-PRI |  | PM2.5, primary | 341 | 0 | 129 | UNCONTROLLED | #N/A | 1 | 1 | Formula |  | 0 | Lb | 1000 Gallons | Residual Oil | Burned | Residual Oil1000 GallonsBurned | 4.67A (Factor is derived: 56% of the PM, total factor) | 1.3 | Particulate emission factors for residual oil combustion without emission controls are, on average, a function of fuel oil grade and sulfur content where S is the weight % of sulfur in the oil. For example , if the fuel is 1.00% sulfur, then S=1. For Number 6 Oil: A=1.12(S)+0.37. For Number 5 Oil: A=1.2. For Number 4 Oil: A=0.84. | EPA. September, 1998. Section 1.3, Fuel Oil Combustion. In: Compilation of Air Pollutant Emission Factors, Volume 1: Stationary Point and Area Sources, Fifth Edition, AP-42, Supplement E. U.S. Environmental Protection Agency, Office of Air Quality Planning and Standards. Research Triangle Park, North Carolina. | D | 0 | 1998-09-01 | 1999-12-01 | 0
4521 | 10200403 | 1 | Point | External Combustion Boilers | Industrial | Residual Oil | < 10 Million Btu/hr ** | PM25-PRI |  | PM2.5, primary | 341 | 0 | 129 | UNCONTROLLED | #N/A | 1 | 1 | Formula |  | 0 | Lb | 1000 Gallons | Residual Oil | Burned | Residual Oil1000 GallonsBurned | (4.67E0*A)+(1.50E0) |  | Sum of PM25-FIL and PM-CON emission factors | This emission factor was derived from other particulate matter emission factors. See Notes. | D | 0 | 2004-02-01 |  | 0
4522 | 10200403 |  | Point | External Combustion Boilers | Industrial | Residual Oil | < 10 Million Btu/hr ** | PM25-PRI |  | PM2.5, primary | 341 | 121 | 183 | MULTIPLE CYCLONES | #N/A | 1 | 1 | Formula |  | 0 | Lb | 1000 Gallons | Residual Oil | Burned | Residual Oil1000 GallonsBurned | 0.33A (Factor is derived: 21% of the multiple cyclone controlled PM, total factor) | 1.3 | Particulate emission factors for residual oil combustion without emission controls are, on average, a function of fuel oil grade and sulfur content where S is the weight % of sulfur in the oil. For example , if the fuel is 1.00% sulfur, then S=1. For Number 6 Oil: A=1.12(S)+0.37. For Number 5 Oil: A=1.2. For Number 4 Oil: A=0.84. Estimated control efficiency for multiple cyclone is 80%. | EPA. September, 1998. Section 1.3, Fuel Oil Combustion. In: Compilation of Air Pollutant Emission Factors, Volume 1: Stationary Point and Area Sources, Fifth Edition, AP-42, Supplement E. U.S. Environmental Protection Agency, Office of Air Quality Planning and Standards. Research Triangle Park, North Carolina. | E | 0 | 1998-09-01 | 1999-12-01 | 0
4523 | 10200403 | 1 | Point | External Combustion Boilers | Industrial | Residual Oil | < 10 Million Btu/hr ** | PM25-PRI |  | PM2.5, primary | 341 | 121 | 183 | MULTIPLE CYCLONES | #N/A | 1 | 1 | Formula |  | 0 | Lb | 1000 Gallons | Residual Oil | Burned | Residual Oil1000 GallonsBurned | (3.3E-1*A)+(1.5) |  | Sum of PM25-FIL and PM-CON emission factors | This emission factor was derived from other particulate matter emission factors. See Notes. | E | 0 | 2004-02-01 |  | 0
4524 | 10200403 | 1 | Point | External Combustion Boilers | Industrial | Residual Oil | < 10 Million Btu/hr ** | SO2 | 2025884 | Sulfur dioxide | 380 | 0 | 129 | UNCONTROLLED | #N/A | 1 | 1 | Formula |  | 0 | Lb | 1000 Gallons | Residual Oil | Burned | Residual Oil1000 GallonsBurned | 1.57E2*S | 1.3 | To determine EF in lb/ton, multiply the EF provided by the weight percent sulfur (S). | EPA. September, 1998. Section 1.3, Fuel Oil Combustion. In: Compilation of Air Pollutant Emission Factors, Volume 1: Stationary Point and Area Sources, Fifth Edition, AP-42, Supplement E. U.S. Environmental Protection Agency, Office of Air Quality Planning and Standards. Research Triangle Park, North Carolina. | A | 0 |  |  | 0
4525 | 10200403 |  | Point | External Combustion Boilers | Industrial | Residual Oil | < 10 Million Btu/hr ** |  |  | Sulfur oxides (SOx) | 381 | 0 | 129 | UNCONTROLLED | #N/A | 1 | 1 | Formula |  | 0 | Lb | 1000 Gallons | Residual Oil | Burned | Residual Oil1000 GallonsBurned | 1.586E2 * (% Sulfur Content) | 1.3 | Multiply the emission factor provided by the weight percent sulfur content of the fuel to obtain emission factor in lb/activity units. | EPA. 1995. Section 1.3, Fuel Oil Combustion. In: Compilation of Air Pollutant Emission Factors, Volume 1: Stationary Point and Area Sources, Fifth Edition, AP-42. U.S. Environmental Protection Agency, Office of Air Quality Planning and Standards. Research Triangle Park, North Carolina. | A | 0 |  | 1998-09-01 | 0
4526 | 10200403 | 1 | Point | External Combustion Boilers | Industrial | Residual Oil | < 10 Million Btu/hr ** |  | 2025949 | Sulfur trioxide | 382 | 0 | 129 | UNCONTROLLED | #N/A | 1 | 1 | Formula |  | 0 | Lb | 1000 Gallons | Residual Oil | Burned | Residual Oil1000 GallonsBurned | 2E0*S | 1.3 | To determine EF in lb/ton, multiply the EF provided by the weight percent sulfur (S). | EPA. September, 1998. Section 1.3, Fuel Oil Combustion. In: Compilation of Air Pollutant Emission Factors, Volume 1: Stationary Point and Area Sources, Fifth Edition, AP-42, Supplement E. U.S. Environmental Protection Agency, Office of Air Quality Planning and Standards. Research Triangle Park, North Carolina. | A | 0 |  |  | 0
4527 | 10200602 |  | Point | External Combustion Boilers | Industrial | Natural Gas | 10-100 Million Btu/hr | 110543 | 110-54-3 | N-Hexane | 295 | 0 | 129 | UNCONTROLLED | #N/A | 1 | 1 | 1.8 | 1.8 | 0 | Lb | Million Cubic Feet | Natural Gas | Burned | Natural GasMillion Cubic FeetBurned |  | 1.4 | Hazardous Air Pollutant (HAP) as defined by Section 112(b) of the Clean Air Act. HAP because it is Polycyclic Organic Matter (POM). POM is a HAP as defined by Section 112(b) of the Clean Air Act. | EPA. March, 1998. Section 1.4, Natural Gas Combustion. In: Compilation of Air Pollutant Emission Factors, Volume 1: Stationary Point and Area Sources, Fifth Edition, AP-42, Supplement D. U.S. Environmental Protection Agency, Office of Air Quality Planning and Standards. Research Triangle Park, North Carolina. | E | 0 | 1998-03-01 |  | 0
4528 | 10200602 |  | Point | External Combustion Boilers | Industrial | Natural Gas | 10-100 Million Btu/hr |  | 109-66-0 | N-Pentane | 307 | 0 | 129 | UNCONTROLLED | #N/A | 1 | 1 | 2.6 | 2.6 | 0 | Lb | Million Cubic Feet | Natural Gas | Burned | Natural GasMillion Cubic FeetBurned |  | 1.4 |  | EPA. March, 1998. Section 1.4, Natural Gas Combustion. In: Compilation of Air Pollutant Emission Factors, Volume 1: Stationary Point and Area Sources, Fifth Edition, AP-42, Supplement D. U.S. Environmental Protection Agency, Office of Air Quality Planning and Standards. Research Triangle Park, North Carolina. | E | 0 | 1998-03-01 |  | 0
4529 | 10200602 |  | Point | External Combustion Boilers | Industrial | Natural Gas | 10-100 Million Btu/hr | 91203 | 91-20-3 | Naphthalene | 291 | 0 | 129 | UNCONTROLLED | #N/A | 1 | 1 | 0.00061 | 0.00061 | 0 | Lb | Million Cubic Feet | Natural Gas | Burned | Natural GasMillion Cubic FeetBurned |  | 1.4 | Hazardous Air Pollutant (HAP) as defined by Section 112(b) of the Clean Air Act. | EPA. March, 1998. Section 1.4, Natural Gas Combustion. In: Compilation of Air Pollutant Emission Factors, Volume 1: Stationary Point and Area Sources, Fifth Edition, AP-42, Supplement D. U.S. Environmental Protection Agency, Office of Air Quality Planning and Standards. Research Triangle Park, North Carolina. | E | 0 | 1998-03-01 |  | 0
4530 | 10200602 |  | Point | External Combustion Boilers | Industrial | Natural Gas | 10-100 Million Btu/hr | 7440020 | 7440-02-0 | Nickel | 296 | 0 | 129 | UNCONTROLLED | #N/A | 1 | 1 | 0.0021 | 0.0021 | 0 | Lb | Million Cubic Feet | Natural Gas | Burned | Natural GasMillion Cubic FeetBurned |  | 1.4 | Hazardous Air Pollutant (HAP) as defined by Section 112(b) of the Clean Air Act. | EPA. March, 1998. Section 1.4, Natural Gas Combustion. In: Compilation of Air Pollutant Emission Factors, Volume 1: Stationary Point and Area Sources, Fifth Edition, AP-42, Supplement D. U.S. Environmental Protection Agency, Office of Air Quality Planning and Standards. Research Triangle Park, North Carolina. | C | 0 | 1998-03-01 |  | 0
4531 | 10200602 |  | Point | External Combustion Boilers | Industrial | Natural Gas | 10-100 Million Btu/hr | NOX |  | Nitrogen oxides (NOx) | 303 | 0 | 129 | UNCONTROLLED | #N/A | 1 | 1 | 140 | 140 | 0 | Lb | Million Cubic Feet | Natural Gas | Burned | Natural GasMillion Cubic FeetBurned |  | 1.4 | Expressed as NO2. | EPA. 1995. Section 1.4, Natural Gas Combustion. In: Compilation of Air Pollutant Emission Factors, Volume 1: Stationary Point and Area Sources, Fifth Edition, AP-42. U.S. Environmental Protection Agency, Office of Air Quality Planning and Standards. Research Triangle Park, North Carolina. | A | 0 |  | 1998-03-01 | 0
4532 | 10200602 |  | Point | External Combustion Boilers | Industrial | Natural Gas | 10-100 Million Btu/hr | NOX |  | Nitrogen oxides (NOx) | 303 | 0 | 129 | UNCONTROLLED | #N/A | 1 | 1 | 100 | 100 | 0 | Lb | Million Cubic Feet | Natural Gas | Burned | Natural GasMillion Cubic FeetBurned |  | 1.4 | Expressed as NO2. | EPA. 1995. Section 1.4, Natural Gas Combustion. In: Compilation of Air Pollutant Emission Factors, Volume 1: Stationary Point and Area Sources, Fifth Edition, AP-42. U.S. Environmental Protection Agency, Office of Air Quality Planning and Standards. Research Triangle Park, North Carolina. | B | 0 | 1998-03-01 |  | 0
4533 | 10200602 |  | Point | External Combustion Boilers | Industrial | Natural Gas | 10-100 Million Btu/hr | NOX |  | Nitrogen oxides (NOx) | 303 | 26 | 144 | FLUE GAS RECIRCULATION | #N/A | 1 | 1 | 30 | 30 | 0 | Lb | Million Cubic Feet | Natural Gas | Burned | Natural GasMillion Cubic FeetBurned |  | 1.4 | Expressed as NO2. | EPA. 1995. Section 1.4, Natural Gas Combustion. In: Compilation of Air Pollutant Emission Factors, Volume 1: Stationary Point and Area Sources, Fifth Edition, AP-42. U.S. Environmental Protection Agency, Office of Air Quality Planning and Standards. Research Triangle Park, North Carolina. | C | 0 |  | 1998-03-01 | 0
4534 | 10200602 |  | Point | External Combustion Boilers | Industrial | Natural Gas | 10-100 Million Btu/hr | NOX |  | Nitrogen oxides (NOx) | 303 | 205 | 220 | LOW NOX BURNERS | #N/A | 1 | 1 | 81 | 81 | 0 | Lb | Million Cubic Feet | Natural Gas | Burned | Natural GasMillion Cubic FeetBurned |  | 1.4 | Expressed as NO2. | EPA. 1995. Section 1.4, Natural Gas Combustion. In: Compilation of Air Pollutant Emission Factors, Volume 1: Stationary Point and Area Sources, Fifth Edition, AP-42. U.S. Environmental Protection Agency, Office of Air Quality Planning and Standards. Research Triangle Park, North Carolina. | D | 0 |  | 1998-03-01 | 0
4535 | 10200602 |  | Point | External Combustion Boilers | Industrial | Natural Gas | 10-100 Million Btu/hr | NOX |  | Nitrogen oxides (NOx) | 303 | 205 | 220 | LOW NOX BURNERS | #N/A | 1 | 1 | 50 | 50 | 0 | Lb | Million Cubic Feet | Natural Gas | Burned | Natural GasMillion Cubic FeetBurned |  | 1.4 | Expressed as NO2. For large and small wall-fired boilers with SNCR control, apply a 24% reduction to the appropriate NOx emission factor. For tangential-fired boilers with SNCR control apply a 13% reduction to the appropriate NOx emission factor. | EPA. March, 1998. Section 1.4, Natural Gas Combustion. In: Compilation of Air Pollutant Emission Factors, Volume 1: Stationary Point and Area Sources, Fifth Edition, AP-42, Supplement D. U.S. Environmental Protection Agency, Office of Air Quality Planning and Standards. Research Triangle Park, North Carolina. | D | 0 | 1998-03-01 |  | 0
4536 | 10200602 |  | Point | External Combustion Boilers | Industrial | Natural Gas | 10-100 Million Btu/hr | NOX |  | Nitrogen oxides (NOx) | 303 | 205 | 220 | LOW NOX BURNERS | #N/A | 1 | 1 | 32 | 32 | 0 | Lb | Million Cubic Feet | Natural Gas | Burned | Natural GasMillion Cubic FeetBurned |  | 1.4 | Expressed as NO2. For large and small wall-fired boilers with SNCR control, apply a 24% reduction to the appropriate NOx emission factor. For tangential-fired boilers with SNCR control apply a 13% reduction to the appropriate NOx emission factor. | EPA. March, 1998. Section 1.4, Natural Gas Combustion. In: Compilation of Air Pollutant Emission Factors, Volume 1: Stationary Point and Area Sources, Fifth Edition, AP-42, Supplement D. U.S. Environmental Protection Agency, Office of Air Quality Planning and Standards. Research Triangle Park, North Carolina. | C | 0 | 1998-03-01 |  | 0
4536 | 10200602 |  | Point | External Combustion Boilers | Industrial | Natural Gas | 10-100 Million Btu/hr | NOX |  | Nitrogen oxides (NOx) | 303 | 26 | 144 | FLUE GAS RECIRCULATION | #N/A | 0 |  | 32 |  | 0 | Lb | Million Cubic Feet | Natural Gas | Burned | Natural GasMillion Cubic FeetBurned |  | 1.4 | Expressed as NO2. For large and small wall-fired boilers with SNCR control, apply a 24% reduction to the appropriate NOx emission factor. For tangential-fired boilers with SNCR control apply a 13% reduction to the appropriate NOx emission factor. | EPA. March, 1998. Section 1.4, Natural Gas Combustion. In: Compilation of Air Pollutant Emission Factors, Volume 1: Stationary Point and Area Sources, Fifth Edition, AP-42, Supplement D. U.S. Environmental Protection Agency, Office of Air Quality Planning and Standards. Research Triangle Park, North Carolina. | C | 0 | 1998-03-01 |  | 0
4537 | 10200602 |  | Point | External Combustion Boilers | Industrial | Natural Gas | 10-100 Million Btu/hr |  | 10024-97-2 | Nitrous oxide | 304 | 0 | 129 | UNCONTROLLED | #N/A | 1 | 1 | 2.2 | 2.2 | 0 | Lb | Million Cubic Feet | Natural Gas | Burned | Natural GasMillion Cubic FeetBurned |  | 1.4 |  | EPA. March, 1998. Section 1.4, Natural Gas Combustion. In: Compilation of Air Pollutant Emission Factors, Volume 1: Stationary Point and Area Sources, Fifth Edition, AP-42, Supplement D. U.S. Environmental Protection Agency, Office of Air Quality Planning and Standards. Research Triangle Park, North Carolina. | E | 0 | 1998-03-01 |  | 0
4538 | 10200799 |  | Point | External Combustion Boilers | Industrial | Process Gas | Other: Specify in Comments | 7647010 | 7647-01-0 | Hydrogen chloride | 230 | 138 | 197 | BOILER AT LANDFILL | #N/A | 1 | 1 | 0.00105 | 0.00105 | 0 | Lb | Million Btus | Heat | Input | HeatMillion BtusInput |  |  |  | Source Test Report, Landfill Boiler and Flare Systems. (Confidential Report No. ERC-3) | U | 0 |  |  | 0
4539 | 10200799 |  | Point | External Combustion Boilers | Industrial | Process Gas | Other: Specify in Comments | 1330207 | 1330-20-7 | Isomers of xylene | 246 | 0 | 129 | UNCONTROLLED | #N/A | 1 | 1 | 0.000164 | 0.000164 | 0 | Lb | Million Btus | Heat | Input | HeatMillion BtusInput |  |  |  | Source Test Report, Landfill Boiler and Flare Systems. (Confidential Report No. ERC-3) | U | 0 |  |  | 0
4540 | 10200799 |  | Point | External Combustion Boilers | Industrial | Process Gas | Other: Specify in Comments | 7439921 | 7439-92-1 | Lead | 250 | 0 | 129 | UNCONTROLLED | #N/A | 1 | 1 | 6.66e-06 | 6.66e-06 | 0 | Lb | Million Btus | Heat | Input | HeatMillion BtusInput |  |  |  | Source Test Report, Landfill Boiler and Flare Systems. (Confidential Report No. ERC-3) | U | 0 |  |  | 0
4541 | 10200799 |  | Point | External Combustion Boilers | Industrial | Process Gas | Other: Specify in Comments | 7439965 | 7439-96-5 | Manganese | 257 | 0 | 129 | UNCONTROLLED | #N/A | 1 | 1 | 0.000237 | 0.000237 | 0 | Lb | Million Btus | Heat | Input | HeatMillion BtusInput |  |  |  | Source Test Report, Landfill Boiler and Flare Systems. (Confidential Report No. ERC-3) | U | 0 |  |  | 0
4542 | 10200799 |  | Point | External Combustion Boilers | Industrial | Process Gas | Other: Specify in Comments | 7439976 | 7439-97-6 | Mercury | 260 | 0 | 129 | UNCONTROLLED | #N/A | 1 | 1 | 8.29e-08 | 8.29e-08 | 0 | Lb | Million Btus | Heat | Input | HeatMillion BtusInput |  |  |  | Source Test Report, Landfill Boiler and Flare Systems. (Confidential Report No. ERC-3) | U | 0 |  |  | 0
4543 | 10200799 |  | Point | External Combustion Boilers | Industrial | Process Gas | Other: Specify in Comments | 7440020 | 7440-02-0 | Nickel | 296 | 0 | 129 | UNCONTROLLED | #N/A | 1 | 1 | 8.01e-05 | 8.01e-05 | 0 | Lb | Million Btus | Heat | Input | HeatMillion BtusInput |  |  |  | Source Test Report, Landfill Boiler and Flare Systems. (Confidential Report No. ERC-3) | U | 0 |  |  | 0
4544 | 10200799 |  | Point | External Combustion Boilers | Industrial | Process Gas | Other: Specify in Comments | 127184 | 127-18-4 | Perchloroethylene | 323 | 0 | 129 | UNCONTROLLED | #N/A | 1 | 1 | 0.000314 | 0.000314 | 0 | Lb | Million Btus | Heat | Input | HeatMillion BtusInput |  |  |  | Source Test Report, Landfill Boiler and Flare Systems. (Confidential Report No. ERC-3) | U | 0 |  |  | 0
4545 | 10200799 |  | Point | External Combustion Boilers | Industrial | Process Gas | Other: Specify in Comments | 108883 | 108-88-3 | Toluene | 397 | 0 | 129 | UNCONTROLLED | #N/A | 1 | 1 | 0.00119 | 0.00119 | 0 | Lb | Million Btus | Heat | Input | HeatMillion BtusInput |  |  |  | Source Test Report, Landfill Boiler and Flare Systems. (Confidential Report No. ERC-3) | U | 0 |  |  | 0
4546 | 10200799 |  | Point | External Combustion Boilers | Industrial | Process Gas | Other: Specify in Comments | 71556 | 71-55-6 | 1,1,1-Trichloroethane | 1 | 0 | 129 | UNCONTROLLED | #N/A | 1 | 1 | 1.36e-05 | 1.36e-05 | 0 | Lb | Million Btus | Heat | Input | HeatMillion BtusInput |  |  |  | Source Test Report, Landfill Boiler and Flare Systems. (Confidential Report No. ERC-3) | U | 0 |  |  | 0
4547 | 10200799 |  | Point | External Combustion Boilers | Industrial | Process Gas | Other: Specify in Comments | 79016 | 79-01-6 | Trichloroethylene | 403 | 0 | 129 | UNCONTROLLED | #N/A | 1 | 1 | 0.000115 | 0.000115 | 0 | Lb | Million Btus | Heat | Input | HeatMillion BtusInput |  |  |  | Source Test Report, Landfill Boiler and Flare Systems. (Confidential Report No. ERC-3) | U | 0 |  |  | 0
4548 | 10200799 |  | Point | External Combustion Boilers | Industrial | Process Gas | Other: Specify in Comments | 95476 | 95-47-6 | o-Xylene | 315 | 0 | 129 | UNCONTROLLED | #N/A | 1 | 1 | 6.64e-05 | 6.64e-05 | 0 | Lb | Million Btus | Heat | Input | HeatMillion BtusInput |  |  |  | Source Test Report, Landfill Boiler and Flare Systems. (Confidential Report No. ERC-3) | U | 0 |  |  | 0
4549 | 10200802 |  | Point | External Combustion Boilers | Industrial | Petroleum Coke | All Boiler Sizes | CO | 630-08-0 | Carbon monoxide | 137 | 0 | 129 | UNCONTROLLED | #N/A | 1 | 1 | 0.6 | 0.6 | 0 | Lb | Tons | Coke | Burned | CokeTonsBurned |  |  |  | This factor was present in AIRS Facility Subsystem Source Classification Codes and Emission Factor Listing for Criteria Air Pollutants, March 1990, EPA 450/4-90-003. These factors may have been (and may still be) in an AP-42 section, or they may have been added to that March 1990 document from other sources. Please check the latest AP42 to verify. | A | 0 |  |  | 0
4550 | 10200802 |  | Point | External Combustion Boilers | Industrial | Petroleum Coke | All Boiler Sizes | NOX |  | Nitrogen oxides (NOx) | 303 | 0 | 129 | UNCONTROLLED | #N/A | 1 | 1 | 14 | 14 | 0 | Lb | Tons | Coke | Burned | CokeTonsBurned |  |  |  | This factor was present in AIRS Facility Subsystem Source Classification Codes and Emission Factor Listing for Criteria Air Pollutants, March 1990, EPA 450/4-90-003. These factors may have been (and may still be) in an AP-42 section, or they may have been added to that March 1990 document from other sources. Please check the latest AP42 to verify. | U | 0 |  |  | 0
4551 | 10200212 |  | Point | External Combustion Boilers | Industrial | Bituminous/Subbituminous Coal | Pulverized Coal: Dry Bottom (Tangential) | 117817 | 117-81-7 | Dioctyl phthalate | 186 | 99 | 169 | MISCELLANEOUS CONTROL DEVICES | #N/A | 1 | 1 | 7.3e-05 | 7.3e-05 | 0 | Lb | Tons | Bituminous Coal | Burned | Bituminous CoalTonsBurned |  | 1.1 | ESP or FABRIC FILTER only & WET LIMESTONE SCRUBBER or SPRAY DRYER w/ESP or FABRIC FILTER | EPA. September, 1998. Section 1.1, Bituminous and Subbituminous Coal Combustion. In: Compilation of Air Pollutant Emission Factors, Volume 1: Stationary Point and Area Sources, Fifth Edition, AP-42, Supplement E. U.S. Environmental Protection Agency, Office of Air Quality Planning and Standards. Research Triangle Park, North Carolina. | D | 0 |  |  | 0
4552 | 10200212 |  | Point | External Combustion Boilers | Industrial | Bituminous/Subbituminous Coal | Pulverized Coal: Dry Bottom (Tangential) | 75003 | 75-00-3 | Ethyl chloride | 195 | 99 | 169 | MISCELLANEOUS CONTROL DEVICES | #N/A | 1 | 1 | 4.2e-05 | 4.2e-05 | 0 | Lb | Tons | Bituminous Coal | Burned | Bituminous CoalTonsBurned |  | 1.1 | ESP or FABRIC FILTER only & WET LIMESTONE SCRUBBER or SPRAY DRYER w/ESP or FABRIC FILTER | EPA. September, 1998. Section 1.1, Bituminous and Subbituminous Coal Combustion. In: Compilation of Air Pollutant Emission Factors, Volume 1: Stationary Point and Area Sources, Fifth Edition, AP-42, Supplement E. U.S. Environmental Protection Agency, Office of Air Quality Planning and Standards. Research Triangle Park, North Carolina. | D | 0 |  |  | 0
4553 | 10200212 |  | Point | External Combustion Boilers | Industrial | Bituminous/Subbituminous Coal | Pulverized Coal: Dry Bottom (Tangential) | 100414 | 100-41-4 | Ethylbenzene | 197 | 99 | 169 | MISCELLANEOUS CONTROL DEVICES | #N/A | 1 | 1 | 9.4e-05 | 9.4e-05 | 0 | Lb | Tons | Bituminous Coal | Burned | Bituminous CoalTonsBurned |  | 1.1 | ESP or FABRIC FILTER only & WET LIMESTONE SCRUBBER or SPRAY DRYER w/ESP or FABRIC FILTER | EPA. September, 1998. Section 1.1, Bituminous and Subbituminous Coal Combustion. In: Compilation of Air Pollutant Emission Factors, Volume 1: Stationary Point and Area Sources, Fifth Edition, AP-42, Supplement E. U.S. Environmental Protection Agency, Office of Air Quality Planning and Standards. Research Triangle Park, North Carolina. | D | 0 |  |  | 0
4554 | 10200212 |  | Point | External Combustion Boilers | Industrial | Bituminous/Subbituminous Coal | Pulverized Coal: Dry Bottom (Tangential) | 106934 | 106-93-4 | Ethylene dibromide | 199 | 99 | 169 | MISCELLANEOUS CONTROL DEVICES | #N/A | 1 | 1 | 1.2e-06 | 1.2e-06 | 0 | Lb | Tons | Bituminous Coal | Burned | Bituminous CoalTonsBurned |  | 1.1 | ESP or FABRIC FILTER only & WET LIMESTONE SCRUBBER or SPRAY DRYER w/ESP or FABRIC FILTER | EPA. September, 1998. Section 1.1, Bituminous and Subbituminous Coal Combustion. In: Compilation of Air Pollutant Emission Factors, Volume 1: Stationary Point and Area Sources, Fifth Edition, AP-42, Supplement E. U.S. Environmental Protection Agency, Office of Air Quality Planning and Standards. Research Triangle Park, North Carolina. | E | 0 |  |  | 0
4555 | 10200212 |  | Point | External Combustion Boilers | Industrial | Bituminous/Subbituminous Coal | Pulverized Coal: Dry Bottom (Tangential) | 107062 | 107-06-2 | Ethylene dichloride | 200 | 99 | 169 | MISCELLANEOUS CONTROL DEVICES | #N/A | 1 | 1 | 4e-05 | 4e-05 | 0 | Lb | Tons | Bituminous Coal | Burned | Bituminous CoalTonsBurned |  | 1.1 | ESP or FABRIC FILTER only & WET LIMESTONE SCRUBBER or SPRAY DRYER w/ESP or FABRIC FILTER | EPA. September, 1998. Section 1.1, Bituminous and Subbituminous Coal Combustion. In: Compilation of Air Pollutant Emission Factors, Volume 1: Stationary Point and Area Sources, Fifth Edition, AP-42, Supplement E. U.S. Environmental Protection Agency, Office of Air Quality Planning and Standards. Research Triangle Park, North Carolina. | E | 0 |  |  | 0
4556 | 10200212 |  | Point | External Combustion Boilers | Industrial | Bituminous/Subbituminous Coal | Pulverized Coal: Dry Bottom (Tangential) | 206440 | 206-44-0 | Fluoranthene | 204 | 99 | 169 | MISCELLANEOUS CONTROL DEVICES | #N/A | 1 | 1 | 7.1e-07 | 7.1e-07 | 0 | Lb | Tons | Bituminous Coal | Burned | Bituminous CoalTonsBurned |  | 1.1 | ESP or FABRIC FILTER only & WET LIMESTONE SCRUBBER or SPRAY DRYER w/ESP or FABRIC FILTER | EPA. September, 1998. Section 1.1, Bituminous and Subbituminous Coal Combustion. In: Compilation of Air Pollutant Emission Factors, Volume 1: Stationary Point and Area Sources, Fifth Edition, AP-42, Supplement E. U.S. Environmental Protection Agency, Office of Air Quality Planning and Standards. Research Triangle Park, North Carolina. | B | 0 |  |  | 0
4557 | 10200212 |  | Point | External Combustion Boilers | Industrial | Bituminous/Subbituminous Coal | Pulverized Coal: Dry Bottom (Tangential) | 86737 | 86-73-7 | Fluorene | 205 | 99 | 169 | MISCELLANEOUS CONTROL DEVICES | #N/A | 1 | 1 | 9.1e-07 | 9.1e-07 | 0 | Lb | Tons | Bituminous Coal | Burned | Bituminous CoalTonsBurned |  | 1.1 | ESP or FABRIC FILTER only & WET LIMESTONE SCRUBBER or SPRAY DRYER w/ESP or FABRIC FILTER | EPA. September, 1998. Section 1.1, Bituminous and Subbituminous Coal Combustion. In: Compilation of Air Pollutant Emission Factors, Volume 1: Stationary Point and Area Sources, Fifth Edition, AP-42, Supplement E. U.S. Environmental Protection Agency, Office of Air Quality Planning and Standards. Research Triangle Park, North Carolina. | B | 0 |  |  | 0
4558 | 10200212 |  | Point | External Combustion Boilers | Industrial | Bituminous/Subbituminous Coal | Pulverized Coal: Dry Bottom (Tangential) | 50000 | 50-00-0 | Formaldehyde | 210 | 99 | 169 | MISCELLANEOUS CONTROL DEVICES | #N/A | 1 | 1 | 0.00024 | 0.00024 | 0 | Lb | Tons | Bituminous Coal | Burned | Bituminous CoalTonsBurned |  | 1.1 | ESP or FABRIC FILTER only & WET LIMESTONE SCRUBBER or SPRAY DRYER w/ESP or FABRIC FILTER | EPA. September, 1998. Section 1.1, Bituminous and Subbituminous Coal Combustion. In: Compilation of Air Pollutant Emission Factors, Volume 1: Stationary Point and Area Sources, Fifth Edition, AP-42, Supplement E. U.S. Environmental Protection Agency, Office of Air Quality Planning and Standards. Research Triangle Park, North Carolina. | A | 0 |  |  | 0
4559 | 10200212 |  | Point | External Combustion Boilers | Industrial | Bituminous/Subbituminous Coal | Pulverized Coal: Dry Bottom (Tangential) | 7647010 | 7647-01-0 | Hydrogen chloride | 230 | 0 | 129 | UNCONTROLLED | #N/A | 1 | 1 | 1.2 | 1.2 | 0 | Lb | Tons | Bituminous Coal | Burned | Bituminous CoalTonsBurned |  | 1.1 |  | EPA. September, 1998. Section 1.1, Bituminous and Subbituminous Coal Combustion. In: Compilation of Air Pollutant Emission Factors, Volume 1: Stationary Point and Area Sources, Fifth Edition, AP-42, Supplement E. U.S. Environmental Protection Agency, Office of Air Quality Planning and Standards. Research Triangle Park, North Carolina. | B | 0 |  |  | 0
4560 | 10200212 |  | Point | External Combustion Boilers | Industrial | Bituminous/Subbituminous Coal | Pulverized Coal: Dry Bottom (Tangential) | 7664393 | 7664-39-3 | Hydrogen fluoride | 232 | 0 | 129 | UNCONTROLLED | #N/A | 1 | 1 | 0.15 | 0.15 | 0 | Lb | Tons | Bituminous Coal | Burned | Bituminous CoalTonsBurned |  | 1.1 |  | EPA. September, 1998. Section 1.1, Bituminous and Subbituminous Coal Combustion. In: Compilation of Air Pollutant Emission Factors, Volume 1: Stationary Point and Area Sources, Fifth Edition, AP-42, Supplement E. U.S. Environmental Protection Agency, Office of Air Quality Planning and Standards. Research Triangle Park, North Carolina. | B | 0 |  |  | 0
4561 | 10200212 |  | Point | External Combustion Boilers | Industrial | Bituminous/Subbituminous Coal | Pulverized Coal: Dry Bottom (Tangential) | 193395 | 193-39-5 | Indeno(1,2,3-cd)pyrene | 237 | 99 | 169 | MISCELLANEOUS CONTROL DEVICES | #N/A | 1 | 1 | 6.1e-08 | 6.1e-08 | 0 | Lb | Tons | Bituminous Coal | Burned | Bituminous CoalTonsBurned |  | 1.1 | ESP or FABRIC FILTER only & WET LIMESTONE SCRUBBER or SPRAY DRYER w/ESP or FABRIC FILTER | EPA. September, 1998. Section 1.1, Bituminous and Subbituminous Coal Combustion. In: Compilation of Air Pollutant Emission Factors, Volume 1: Stationary Point and Area Sources, Fifth Edition, AP-42, Supplement E. U.S. Environmental Protection Agency, Office of Air Quality Planning and Standards. Research Triangle Park, North Carolina. | C | 0 |  |  | 0
4562 | 10200212 |  | Point | External Combustion Boilers | Industrial | Bituminous/Subbituminous Coal | Pulverized Coal: Dry Bottom (Tangential) | 1330207 | 1330-20-7 | Isomers of xylene | 246 | 99 | 169 | MISCELLANEOUS CONTROL DEVICES | #N/A | 1 | 1 | 3.7e-05 | 3.7e-05 | 0 | Lb | Tons | Bituminous Coal | Burned | Bituminous CoalTonsBurned |  | 1.1 | ESP or FABRIC FILTER only & WET LIMESTONE SCRUBBER or SPRAY DRYER w/ESP or FABRIC FILTER | EPA. September, 1998. Section 1.1, Bituminous and Subbituminous Coal Combustion. In: Compilation of Air Pollutant Emission Factors, Volume 1: Stationary Point and Area Sources, Fifth Edition, AP-42, Supplement E. U.S. Environmental Protection Agency, Office of Air Quality Planning and Standards. Research Triangle Park, North Carolina. | C | 0 |  |  | 0
4563 | 10200212 |  | Point | External Combustion Boilers | Industrial | Bituminous/Subbituminous Coal | Pulverized Coal: Dry Bottom (Tangential) | 78591 | 78-59-1 | Isophorone | 247 | 99 | 169 | MISCELLANEOUS CONTROL DEVICES | #N/A | 1 | 1 | 0.00058 | 0.00058 | 0 | Lb | Tons | Bituminous Coal | Burned | Bituminous CoalTonsBurned |  | 1.1 | ESP or FABRIC FILTER only & WET LIMESTONE SCRUBBER or SPRAY DRYER w/ESP or FABRIC FILTER | EPA. September, 1998. Section 1.1, Bituminous and Subbituminous Coal Combustion. In: Compilation of Air Pollutant Emission Factors, Volume 1: Stationary Point and Area Sources, Fifth Edition, AP-42, Supplement E. U.S. Environmental Protection Agency, Office of Air Quality Planning and Standards. Research Triangle Park, North Carolina. | D | 0 |  |  | 0
4564 | 10200212 |  | Point | External Combustion Boilers | Industrial | Bituminous/Subbituminous Coal | Pulverized Coal: Dry Bottom (Tangential) | 98828 | 98-82-8 | Isopropylbenzene | 248 | 99 | 169 | MISCELLANEOUS CONTROL DEVICES | #N/A | 1 | 1 | 5.3e-06 | 5.3e-06 | 0 | Lb | Tons | Bituminous Coal | Burned | Bituminous CoalTonsBurned |  | 1.1 | ESP or FABRIC FILTER only & WET LIMESTONE SCRUBBER or SPRAY DRYER w/ESP or FABRIC FILTER | EPA. September, 1998. Section 1.1, Bituminous and Subbituminous Coal Combustion. In: Compilation of Air Pollutant Emission Factors, Volume 1: Stationary Point and Area Sources, Fifth Edition, AP-42, Supplement E. U.S. Environmental Protection Agency, Office of Air Quality Planning and Standards. Research Triangle Park, North Carolina. | E | 0 |  |  | 0
4565 | 10200212 |  | Point | External Combustion Boilers | Industrial | Bituminous/Subbituminous Coal | Pulverized Coal: Dry Bottom (Tangential) | 7439921 | 7439-92-1 | Lead | 250 | 99 | 169 | MISCELLANEOUS CONTROL DEVICES | #N/A | 1 | 1 | 0.00042 | 0.00042 | 0 | Lb | Tons | Bituminous Coal | Burned | Bituminous CoalTonsBurned |  | 1.1 | ESP or FABRIC FILTER only & WET LIMESTONE SCRUBBER or SPRAY DRYER w/ESP or FABRIC FILTER | EPA. September, 1998. Section 1.1, Bituminous and Subbituminous Coal Combustion. In: Compilation of Air Pollutant Emission Factors, Volume 1: Stationary Point and Area Sources, Fifth Edition, AP-42, Supplement E. U.S. Environmental Protection Agency, Office of Air Quality Planning and Standards. Research Triangle Park, North Carolina. | A | 0 |  |  | 0
4566 | 10200212 |  | Point | External Combustion Boilers | Industrial | Bituminous/Subbituminous Coal | Pulverized Coal: Dry Bottom (Tangential) |  | 7439-95-4 | Magnesium | 255 | 99 | 169 | MISCELLANEOUS CONTROL DEVICES | #N/A | 1 | 1 | 0.011 | 0.011 | 0 | Lb | Tons | Bituminous Coal | Burned | Bituminous CoalTonsBurned |  | 1.1 | ESP or FABRIC FILTER only & WET LIMESTONE SCRUBBER or SPRAY DRYER w/ESP or FABRIC FILTER | EPA. September, 1998. Section 1.1, Bituminous and Subbituminous Coal Combustion. In: Compilation of Air Pollutant Emission Factors, Volume 1: Stationary Point and Area Sources, Fifth Edition, AP-42, Supplement E. U.S. Environmental Protection Agency, Office of Air Quality Planning and Standards. Research Triangle Park, North Carolina. | A | 0 |  |  | 0
4567 | 10200212 |  | Point | External Combustion Boilers | Industrial | Bituminous/Subbituminous Coal | Pulverized Coal: Dry Bottom (Tangential) | 7439965 | 7439-96-5 | Manganese | 257 | 99 | 169 | MISCELLANEOUS CONTROL DEVICES | #N/A | 1 | 1 | 0.00049 | 0.00049 | 0 | Lb | Tons | Bituminous Coal | Burned | Bituminous CoalTonsBurned |  | 1.1 | ESP or FABRIC FILTER only & WET LIMESTONE SCRUBBER or SPRAY DRYER w/ESP or FABRIC FILTER | EPA. September, 1998. Section 1.1, Bituminous and Subbituminous Coal Combustion. In: Compilation of Air Pollutant Emission Factors, Volume 1: Stationary Point and Area Sources, Fifth Edition, AP-42, Supplement E. U.S. Environmental Protection Agency, Office of Air Quality Planning and Standards. Research Triangle Park, North Carolina. | A | 0 |  |  | 0
4568 | 10200212 |  | Point | External Combustion Boilers | Industrial | Bituminous/Subbituminous Coal | Pulverized Coal: Dry Bottom (Tangential) | 7439976 | 7439-97-6 | Mercury | 260 | 99 | 169 | MISCELLANEOUS CONTROL DEVICES | #N/A | 1 | 1 | 8.3e-05 | 8.3e-05 | 0 | Lb | Tons | Bituminous Coal | Burned | Bituminous CoalTonsBurned |  | 1.1 | ESP or FABRIC FILTER only & WET LIMESTONE SCRUBBER or SPRAY DRYER w/ESP or FABRIC FILTER | EPA. September, 1998. Section 1.1, Bituminous and Subbituminous Coal Combustion. In: Compilation of Air Pollutant Emission Factors, Volume 1: Stationary Point and Area Sources, Fifth Edition, AP-42, Supplement E. U.S. Environmental Protection Agency, Office of Air Quality Planning and Standards. Research Triangle Park, North Carolina. | A | 0 |  |  | 0
4569 | 10200212 |  | Point | External Combustion Boilers | Industrial | Bituminous/Subbituminous Coal | Pulverized Coal: Dry Bottom (Tangential) |  | 74-82-8 | Methane | 261 | 0 | 129 | UNCONTROLLED | #N/A | 1 | 1 | 0.04 | 0.04 | 0 | Lb | Tons | Bituminous Coal | Burned | Bituminous CoalTonsBurned |  | 1.1 |  | EPA. September, 1998. Section 1.1, Bituminous and Subbituminous Coal Combustion. In: Compilation of Air Pollutant Emission Factors, Volume 1: Stationary Point and Area Sources, Fifth Edition, AP-42, Supplement E. U.S. Environmental Protection Agency, Office of Air Quality Planning and Standards. Research Triangle Park, North Carolina. | B | 0 |  |  | 0
4570 | 10200212 |  | Point | External Combustion Boilers | Industrial | Bituminous/Subbituminous Coal | Pulverized Coal: Dry Bottom (Tangential) | 74839 | 74-83-9 | Methyl bromide | 264 | 99 | 169 | MISCELLANEOUS CONTROL DEVICES | #N/A | 1 | 1 | 0.00016 | 0.00016 | 0 | Lb | Tons | Bituminous Coal | Burned | Bituminous CoalTonsBurned |  | 1.1 | ESP or FABRIC FILTER only & WET LIMESTONE SCRUBBER or SPRAY DRYER w/ESP or FABRIC FILTER | EPA. September, 1998. Section 1.1, Bituminous and Subbituminous Coal Combustion. In: Compilation of Air Pollutant Emission Factors, Volume 1: Stationary Point and Area Sources, Fifth Edition, AP-42, Supplement E. U.S. Environmental Protection Agency, Office of Air Quality Planning and Standards. Research Triangle Park, North Carolina. | D | 0 |  |  | 0
4571 | 10200212 |  | Point | External Combustion Boilers | Industrial | Bituminous/Subbituminous Coal | Pulverized Coal: Dry Bottom (Tangential) | 74873 | 74-87-3 | Methyl chloride | 267 | 99 | 169 | MISCELLANEOUS CONTROL DEVICES | #N/A | 1 | 1 | 0.00053 | 0.00053 | 0 | Lb | Tons | Bituminous Coal | Burned | Bituminous CoalTonsBurned |  | 1.1 | ESP or FABRIC FILTER only & WET LIMESTONE SCRUBBER or SPRAY DRYER w/ESP or FABRIC FILTER | EPA. September, 1998. Section 1.1, Bituminous and Subbituminous Coal Combustion. In: Compilation of Air Pollutant Emission Factors, Volume 1: Stationary Point and Area Sources, Fifth Edition, AP-42, Supplement E. U.S. Environmental Protection Agency, Office of Air Quality Planning and Standards. Research Triangle Park, North Carolina. | D | 0 |  |  | 0
4572 | 10200212 |  | Point | External Combustion Boilers | Industrial | Bituminous/Subbituminous Coal | Pulverized Coal: Dry Bottom (Tangential) | 3697243 | 3697-24-3 | 5-Methyl Chrysene | 67 | 99 | 169 | MISCELLANEOUS CONTROL DEVICES | #N/A | 1 | 1 | 2.2e-08 | 2.2e-08 | 0 | Lb | Tons | Bituminous Coal | Burned | Bituminous CoalTonsBurned |  | 1.1 | ESP or FABRIC FILTER only & WET LIMESTONE SCRUBBER or SPRAY DRYER w/ESP or FABRIC FILTER | EPA. September, 1998. Section 1.1, Bituminous and Subbituminous Coal Combustion. In: Compilation of Air Pollutant Emission Factors, Volume 1: Stationary Point and Area Sources, Fifth Edition, AP-42, Supplement E. U.S. Environmental Protection Agency, Office of Air Quality Planning and Standards. Research Triangle Park, North Carolina. | D | 0 |  |  | 0
4573 | 10200212 |  | Point | External Combustion Boilers | Industrial | Bituminous/Subbituminous Coal | Pulverized Coal: Dry Bottom (Tangential) | 78933 | 78-93-3 | Methyl ethyl ketone | 268 | 99 | 169 | MISCELLANEOUS CONTROL DEVICES | #N/A | 1 | 1 | 0.00039 | 0.00039 | 0 | Lb | Tons | Bituminous Coal | Burned | Bituminous CoalTonsBurned |  | 1.1 | ESP or FABRIC FILTER only & WET LIMESTONE SCRUBBER or SPRAY DRYER w/ESP or FABRIC FILTER | EPA. September, 1998. Section 1.1, Bituminous and Subbituminous Coal Combustion. In: Compilation of Air Pollutant Emission Factors, Volume 1: Stationary Point and Area Sources, Fifth Edition, AP-42, Supplement E. U.S. Environmental Protection Agency, Office of Air Quality Planning and Standards. Research Triangle Park, North Carolina. | D | 0 |  |  | 0
4574 | 10200212 |  | Point | External Combustion Boilers | Industrial | Bituminous/Subbituminous Coal | Pulverized Coal: Dry Bottom (Tangential) | 60344 | 60-34-4 | Methyl hydrazine | 270 | 99 | 169 | MISCELLANEOUS CONTROL DEVICES | #N/A | 1 | 1 | 0.00017 | 0.00017 | 0 | Lb | Tons | Bituminous Coal | Burned | Bituminous CoalTonsBurned |  | 1.1 | ESP or FABRIC FILTER only & WET LIMESTONE SCRUBBER or SPRAY DRYER w/ESP or FABRIC FILTER | EPA. September, 1998. Section 1.1, Bituminous and Subbituminous Coal Combustion. In: Compilation of Air Pollutant Emission Factors, Volume 1: Stationary Point and Area Sources, Fifth Edition, AP-42, Supplement E. U.S. Environmental Protection Agency, Office of Air Quality Planning and Standards. Research Triangle Park, North Carolina. | E | 0 |  |  | 0
4575 | 10200212 |  | Point | External Combustion Boilers | Industrial | Bituminous/Subbituminous Coal | Pulverized Coal: Dry Bottom (Tangential) | 80626 | 80-62-6 | Methyl methacrylate | 275 | 99 | 169 | MISCELLANEOUS CONTROL DEVICES | #N/A | 1 | 1 | 2e-05 | 2e-05 | 0 | Lb | Tons | Bituminous Coal | Burned | Bituminous CoalTonsBurned |  | 1.1 | ESP or FABRIC FILTER only & WET LIMESTONE SCRUBBER or SPRAY DRYER w/ESP or FABRIC FILTER | EPA. September, 1998. Section 1.1, Bituminous and Subbituminous Coal Combustion. In: Compilation of Air Pollutant Emission Factors, Volume 1: Stationary Point and Area Sources, Fifth Edition, AP-42, Supplement E. U.S. Environmental Protection Agency, Office of Air Quality Planning and Standards. Research Triangle Park, North Carolina. | E | 0 |  |  | 0
4576 | 10200212 |  | Point | External Combustion Boilers | Industrial | Bituminous/Subbituminous Coal | Pulverized Coal: Dry Bottom (Tangential) | 110543 | 110-54-3 | N-Hexane | 295 | 99 | 169 | MISCELLANEOUS CONTROL DEVICES | #N/A | 1 | 1 | 6.7e-05 | 6.7e-05 | 0 | Lb | Tons | Bituminous Coal | Burned | Bituminous CoalTonsBurned |  | 1.1 | ESP or FABRIC FILTER only & WET LIMESTONE SCRUBBER or SPRAY DRYER w/ESP or FABRIC FILTER | EPA. September, 1998. Section 1.1, Bituminous and Subbituminous Coal Combustion. In: Compilation of Air Pollutant Emission Factors, Volume 1: Stationary Point and Area Sources, Fifth Edition, AP-42, Supplement E. U.S. Environmental Protection Agency, Office of Air Quality Planning and Standards. Research Triangle Park, North Carolina. | D | 0 |  |  | 0
4577 | 10200212 |  | Point | External Combustion Boilers | Industrial | Bituminous/Subbituminous Coal | Pulverized Coal: Dry Bottom (Tangential) | 91203 | 91-20-3 | Naphthalene | 291 | 99 | 169 | MISCELLANEOUS CONTROL DEVICES | #N/A | 1 | 1 | 1.3e-05 | 1.3e-05 | 0 | Lb | Tons | Bituminous Coal | Burned | Bituminous CoalTonsBurned |  | 1.1 | ESP or FABRIC FILTER only & WET LIMESTONE SCRUBBER or SPRAY DRYER w/ESP or FABRIC FILTER | EPA. September, 1998. Section 1.1, Bituminous and Subbituminous Coal Combustion. In: Compilation of Air Pollutant Emission Factors, Volume 1: Stationary Point and Area Sources, Fifth Edition, AP-42, Supplement E. U.S. Environmental Protection Agency, Office of Air Quality Planning and Standards. Research Triangle Park, North Carolina. | C | 0 |  |  | 0
4578 | 10200212 |  | Point | External Combustion Boilers | Industrial | Bituminous/Subbituminous Coal | Pulverized Coal: Dry Bottom (Tangential) | 7440020 | 7440-02-0 | Nickel | 296 | 99 | 169 | MISCELLANEOUS CONTROL DEVICES | #N/A | 1 | 1 | 0.00028 | 0.00028 | 0 | Lb | Tons | Bituminous Coal | Burned | Bituminous CoalTonsBurned |  | 1.1 | ESP or FABRIC FILTER only & WET LIMESTONE SCRUBBER or SPRAY DRYER w/ESP or FABRIC FILTER | EPA. September, 1998. Section 1.1, Bituminous and Subbituminous Coal Combustion. In: Compilation of Air Pollutant Emission Factors, Volume 1: Stationary Point and Area Sources, Fifth Edition, AP-42, Supplement E. U.S. Environmental Protection Agency, Office of Air Quality Planning and Standards. Research Triangle Park, North Carolina. | A | 0 |  |  | 0
4579 | 10200212 |  | Point | External Combustion Boilers | Industrial | Bituminous/Subbituminous Coal | Pulverized Coal: Dry Bottom (Tangential) | NOX |  | Nitrogen oxides (NOx) | 303 | 0 | 129 | UNCONTROLLED | #N/A | 1 | 1 | 14.4 | 14.4 | 0 | Lb | Tons | Bituminous Coal | Burned | Bituminous CoalTonsBurned |  | 1.1 | Expressed as NO2. Generally, 95+ volume % of nitrogen oxides present in combustion exhaust will be in the form of NO, the rest NO2. To express factors as NO, multiply factors by 0.66. | EPA. 1995. Section 1.1, Bituminous and Subbituminous Coal Combustion. In: Compilation of Air Pollutant Emission Factors, Volume 1: Stationary Point and Area Sources, Fifth Edition, AP-42. U.S. Environmental Protection Agency, Office of Air Quality Planning and Standards. Research Triangle Park, North Carolina. | A | 0 |  | 1998-09-01 | 0
4580 | 10200212 |  | Point | External Combustion Boilers | Industrial | Bituminous/Subbituminous Coal | Pulverized Coal: Dry Bottom (Tangential) | NOX |  | Nitrogen oxides (NOx) | 303 | 0 | 129 | UNCONTROLLED | #N/A | 1 | 1 | 15 | 15 | 0 | Lb | Tons | Bituminous Coal | Burned | Bituminous CoalTonsBurned |  | 1.1 | Expressed as NO2. | EPA. September, 1998. Section 1.1, Bituminous and Subbituminous Coal Combustion. In: Compilation of Air Pollutant Emission Factors, Volume 1: Stationary Point and Area Sources, Fifth Edition, AP-42, Supplement E. U.S. Environmental Protection Agency, Office of Air Quality Planning and Standards. Research Triangle Park, North Carolina. | A | 0 | 1998-09-01 |  | 2 | Factor is for Pre-NSPS boilers.
4581 | 10200212 |  | Point | External Combustion Boilers | Industrial | Bituminous/Subbituminous Coal | Pulverized Coal: Dry Bottom (Tangential) | NOX |  | Nitrogen oxides (NOx) | 303 | 0 | 129 | UNCONTROLLED | #N/A | 1 | 1 | 10 | 10 | 0 | Lb | Tons | Bituminous Coal | Burned | Bituminous CoalTonsBurned |  | 1.1 | Expressed as NO2. | EPA. September, 1998. Section 1.1, Bituminous and Subbituminous Coal Combustion. In: Compilation of Air Pollutant Emission Factors, Volume 1: Stationary Point and Area Sources, Fifth Edition, AP-42, Supplement E. U.S. Environmental Protection Agency, Office of Air Quality Planning and Standards. Research Triangle Park, North Carolina. | A | 0 | 1998-09-01 |  | 2 | Factor is for Post-NSPS boilers.
4582 | 10200212 |  | Point | External Combustion Boilers | Industrial | Bituminous/Subbituminous Coal | Pulverized Coal: Dry Bottom (Tangential) | NOX |  | Nitrogen oxides (NOx) | 303 | 205 | 220 | LOW NOX BURNERS | #N/A | 1 | 1 | 9.7 | 9.7 | 0 | Lb | Tons | Bituminous Coal | Burned | Bituminous CoalTonsBurned |  | 1.1 | Expressed as NO2. | EPA. September, 1998. Section 1.1, Bituminous and Subbituminous Coal Combustion. In: Compilation of Air Pollutant Emission Factors, Volume 1: Stationary Point and Area Sources, Fifth Edition, AP-42, Supplement E. U.S. Environmental Protection Agency, Office of Air Quality Planning and Standards. Research Triangle Park, North Carolina. | A | 0 | 1998-09-01 |  | 0
4583 | 10200212 |  | Point | External Combustion Boilers | Industrial | Bituminous/Subbituminous Coal | Pulverized Coal: Dry Bottom (Tangential) |  | 10024-97-2 | Nitrous oxide | 304 | 0 | 129 | UNCONTROLLED | #N/A | 1 | 1 | 0.03 | 0.03 | 0 | Lb | Tons | Bituminous Coal | Burned | Bituminous CoalTonsBurned |  | 1.1 |  | EPA. 1995. Section 1.1, Bituminous and Subbituminous Coal Combustion. In: Compilation of Air Pollutant Emission Factors, Volume 1: Stationary Point and Area Sources, Fifth Edition, AP-42. U.S. Environmental Protection Agency, Office of Air Quality Planning and Standards. Research Triangle Park, North Carolina. | D | 0 |  | 1998-09-01 | 0
4584 | 10200212 |  | Point | External Combustion Boilers | Industrial | Bituminous/Subbituminous Coal | Pulverized Coal: Dry Bottom (Tangential) |  | 10024-97-2 | Nitrous oxide | 304 | 0 | 129 | UNCONTROLLED | #N/A | 1 | 1 | 0.08 | 0.08 | 0 | Lb | Tons | Bituminous Coal | Burned | Bituminous CoalTonsBurned |  | 1.1 |  | EPA. September, 1998. Section 1.1, Bituminous and Subbituminous Coal Combustion. In: Compilation of Air Pollutant Emission Factors, Volume 1: Stationary Point and Area Sources, Fifth Edition, AP-42, Supplement E. U.S. Environmental Protection Agency, Office of Air Quality Planning and Standards. Research Triangle Park, North Carolina. | B | 0 | 1998-09-01 |  | 0
4585 | 10200212 |  | Point | External Combustion Boilers | Industrial | Bituminous/Subbituminous Coal | Pulverized Coal: Dry Bottom (Tangential) | 127184 | 127-18-4 | Perchloroethylene | 323 | 99 | 169 | MISCELLANEOUS CONTROL DEVICES | #N/A | 1 | 1 | 4.3e-05 | 4.3e-05 | 0 | Lb | Tons | Bituminous Coal | Burned | Bituminous CoalTonsBurned |  | 1.1 | ESP or FABRIC FILTER only & WET LIMESTONE SCRUBBER or SPRAY DRYER w/ESP or FABRIC FILTER | EPA. September, 1998. Section 1.1, Bituminous and Subbituminous Coal Combustion. In: Compilation of Air Pollutant Emission Factors, Volume 1: Stationary Point and Area Sources, Fifth Edition, AP-42, Supplement E. U.S. Environmental Protection Agency, Office of Air Quality Planning and Standards. Research Triangle Park, North Carolina. | D | 0 |  |  | 0
4586 | 10200212 |  | Point | External Combustion Boilers | Industrial | Bituminous/Subbituminous Coal | Pulverized Coal: Dry Bottom (Tangential) | 85018 | 85-01-8 | Phenanthrene | 325 | 99 | 169 | MISCELLANEOUS CONTROL DEVICES | #N/A | 1 | 1 | 2.7e-06 | 2.7e-06 | 0 | Lb | Tons | Bituminous Coal | Burned | Bituminous CoalTonsBurned |  | 1.1 | ESP or FABRIC FILTER only & WET LIMESTONE SCRUBBER or SPRAY DRYER w/ESP or FABRIC FILTER | EPA. September, 1998. Section 1.1, Bituminous and Subbituminous Coal Combustion. In: Compilation of Air Pollutant Emission Factors, Volume 1: Stationary Point and Area Sources, Fifth Edition, AP-42, Supplement E. U.S. Environmental Protection Agency, Office of Air Quality Planning and Standards. Research Triangle Park, North Carolina. | B | 0 |  |  | 0
4587 | 10200212 |  | Point | External Combustion Boilers | Industrial | Bituminous/Subbituminous Coal | Pulverized Coal: Dry Bottom (Tangential) | 108952 | 108-95-2 | Phenol | 326 | 99 | 169 | MISCELLANEOUS CONTROL DEVICES | #N/A | 1 | 1 | 1.6e-05 | 1.6e-05 | 0 | Lb | Tons | Bituminous Coal | Burned | Bituminous CoalTonsBurned |  | 1.1 | ESP or FABRIC FILTER only & WET LIMESTONE SCRUBBER or SPRAY DRYER w/ESP or FABRIC FILTER | EPA. September, 1998. Section 1.1, Bituminous and Subbituminous Coal Combustion. In: Compilation of Air Pollutant Emission Factors, Volume 1: Stationary Point and Area Sources, Fifth Edition, AP-42, Supplement E. U.S. Environmental Protection Agency, Office of Air Quality Planning and Standards. Research Triangle Park, North Carolina. | D | 0 |  |  | 0
4588 | 10200212 | 1 | Point | External Combustion Boilers | Industrial | Bituminous/Subbituminous Coal | Pulverized Coal: Dry Bottom (Tangential) | PM-CON |  | PM, condensable | 330 | 0 | 129 | UNCONTROLLED | #N/A | 1 | 1 | Formula |  | 0 | Lb | Tons | Bituminous Coal | Burned | Bituminous CoalTonsBurned | (1E-1*S-3E-2)*26 | 1.1 | Factor is for pulverized coal-fired boilers with all PM controls (without flue gas desulfurization controls). Factors should be multiplied by fuel rate on a heat input basis (MMBtu), as fired. To convert to lb/ton of bituminous coal, multiply by 26 MMBtu/ton. To convert to lb/ton of subbituminous coal, multiply by 20 MMBtu/ton. 80% of the condensable PM is inorganic; 20% of the condensable PM is organic. | EPA. September, 1998. Section 1.1, Bituminous and Subbituminous Coal Combustion. In: Compilation of Air Pollutant Emission Factors, Volume 1: Stationary Point and Area Sources, Fifth Edition, AP-42, Supplement E. U.S. Environmental Protection Agency, Office of Air Quality Planning and Standards. Research Triangle Park, North Carolina. | B | 0 | 2004-02-01 |  | 0
4589 | 10200212 | 1 | Point | External Combustion Boilers | Industrial | Bituminous/Subbituminous Coal | Pulverized Coal: Dry Bottom (Tangential) | PM-CON |  | PM, condensable | 330 | 99 | 169 | MISCELLANEOUS CONTROL DEVICES | #N/A | 1 | 1 | Formula |  | 0 | Lb | Million Btus | Heat | Input | HeatMillion BtusInput | 1E-1*S-3E-2 | 1.1 | Factor is for pulverized coal-fired boilers with all PM controls (without flue gas desulfurization controls). Factors should be multiplied by fuel rate on a heat input basis (MMBtu), as fired. To convert to lb/ton os subbituminous coal, multiply by 20 MMBtu/ton. To convert to lb/ton of bituminous coal, multiply by 26 MMBtu/ton. S= coal sulfur percent by weight as fired. For example, if the sulfur percent is 1.04, then S=1.04. If the coal sulfur percent is 0.4 or less, use a default emission factor of 0.01 lb/MMBtu rather than the emission equation. 80% of the condensable PM is inorganic; 20% of the condensable PM is organic. | EPA. September, 1998. Section 1.1, Bituminous and Subbituminous Coal Combustion. In: Compilation of Air Pollutant Emission Factors, Volume 1: Stationary Point and Area Sources, Fifth Edition, AP-42, Supplement E. U.S. Environmental Protection Agency, Office of Air Quality Planning and Standards. Research Triangle Park, North Carolina. | B | 0 | 1998-09-01 |  | 2 | Without flue gas desulfurization controls.
4590 | 10200212 |  | Point | External Combustion Boilers | Industrial | Bituminous/Subbituminous Coal | Pulverized Coal: Dry Bottom (Tangential) | PM-CON |  | PM, condensable | 330 | 99 | 169 | MISCELLANEOUS CONTROL DEVICES | #N/A | 1 | 1 | 0.02 | 0.02 | 0 | Lb | Million Btus | Heat | Input | HeatMillion BtusInput |  | 1.1 | Factor is for pulverized coal-fired boilers with all PM controls (with flue gas desulfurization controls). | EPA. September, 1998. Section 1.1, Bituminous and Subbituminous Coal Combustion. In: Compilation of Air Pollutant Emission Factors, Volume 1: Stationary Point and Area Sources, Fifth Edition, AP-42, Supplement E. U.S. Environmental Protection Agency, Office of Air Quality Planning and Standards. Research Triangle Park, North Carolina. | E | 0 | 1998-09-01 |  | 2 | With flue gas desulfurization controls.
4591 | 10200212 | 1 | Point | External Combustion Boilers | Industrial | Bituminous/Subbituminous Coal | Pulverized Coal: Dry Bottom (Tangential) | PM-CON |  | PM, condensable | 330 | 100 | 170 | BAGHOUSE | #N/A | 1 | 1 | Formula |  | 0 | Lb | Tons | Bituminous Coal | Burned | Bituminous CoalTonsBurned | (1E-1*S-3E-2)*26 | 1.1 | Factor is for pulverized coal-fired boilers with all PM controls (without flue gas desulfurization controls). Factors should be multiplied by fuel rate on a heat input basis (MMBtu), as fired. To convert to lb/ton of bituminous coal, multiply by 26 MMBtu/ton. To convert to lb/ton of subbituminous coal, multiply by 20 MMBtu/ton. 80% of the condensable PM is inorganic; 20% of the condensable PM is organic. | EPA. September, 1998. Section 1.1, Bituminous and Subbituminous Coal Combustion. In: Compilation of Air Pollutant Emission Factors, Volume 1: Stationary Point and Area Sources, Fifth Edition, AP-42, Supplement E. U.S. Environmental Protection Agency, Office of Air Quality Planning and Standards. Research Triangle Park, North Carolina. | B | 0 | 2004-02-01 |  | 0
4592 | 10200212 | 1 | Point | External Combustion Boilers | Industrial | Bituminous/Subbituminous Coal | Pulverized Coal: Dry Bottom (Tangential) | PM-CON |  | PM, condensable | 330 | 121 | 183 | MULTIPLE CYCLONES | #N/A | 1 | 1 | Formula |  | 0 | Lb | Tons | Bituminous Coal | Burned | Bituminous CoalTonsBurned | (1E-1*S-3E-2)*26 | 1.1 | Factor is for pulverized coal-fired boilers with all PM controls (without flue gas desulfurization controls). Factors should be multiplied by fuel rate on a heat input basis (MMBtu), as fired. To convert to lb/ton of bituminous coal, multiply by 26 MMBtu/ton. To convert to lb/ton of subbituminous coal, multiply by 20 MMBtu/ton. 80% of the condensable PM is inorganic; 20% of the condensable PM is organic. | EPA. September, 1998. Section 1.1, Bituminous and Subbituminous Coal Combustion. In: Compilation of Air Pollutant Emission Factors, Volume 1: Stationary Point and Area Sources, Fifth Edition, AP-42, Supplement E. U.S. Environmental Protection Agency, Office of Air Quality Planning and Standards. Research Triangle Park, North Carolina. | B | 0 | 2004-02-01 |  | 0
4593 | 10200212 | 1 | Point | External Combustion Boilers | Industrial | Bituminous/Subbituminous Coal | Pulverized Coal: Dry Bottom (Tangential) | PM-CON |  | PM, condensable | 330 | 128 | 189 | ELECTROSTATIC PRECIPITATOR | #N/A | 1 | 1 | Formula |  | 0 | Lb | Tons | Bituminous Coal | Burned | Bituminous CoalTonsBurned | (1E-1*S-3E-2)*26 | 1.1 | Factor is for pulverized coal-fired boilers with all PM controls (without flue gas desulfurization controls). Factors should be multiplied by fuel rate on a heat input basis (MMBtu), as fired. To convert to lb/ton of bituminous coal, multiply by 26 MMBtu/ton. To convert to lb/ton of subbituminous coal, multiply by 20 MMBtu/ton. 80% of the condensable PM is inorganic; 20% of the condensable PM is organic. | EPA. September, 1998. Section 1.1, Bituminous and Subbituminous Coal Combustion. In: Compilation of Air Pollutant Emission Factors, Volume 1: Stationary Point and Area Sources, Fifth Edition, AP-42, Supplement E. U.S. Environmental Protection Agency, Office of Air Quality Planning and Standards. Research Triangle Park, North Carolina. | B | 0 | 2004-02-01 |  | 0
4594 | 10200212 | 1 | Point | External Combustion Boilers | Industrial | Bituminous/Subbituminous Coal | Pulverized Coal: Dry Bottom (Tangential) | PM-CON |  | PM, condensable | 330 | 129 | 190 | SCRUBBER | #N/A | 1 | 1 | Formula |  | 0 | Lb | Tons | Bituminous Coal | Burned | Bituminous CoalTonsBurned | (1E-1*S-3E-2)*26 | 1.1 | Factor is for pulverized coal-fired boilers with all PM controls (without flue gas desulfurization controls). Factors should be multiplied by fuel rate on a heat input basis (MMBtu), as fired. To convert to lb/ton of bituminous coal, multiply by 26 MMBtu/ton. To convert to lb/ton of subbituminous coal, multiply by 20 MMBtu/ton. 80% of the condensable PM is inorganic; 20% of the condensable PM is organic. | EPA. September, 1998. Section 1.1, Bituminous and Subbituminous Coal Combustion. In: Compilation of Air Pollutant Emission Factors, Volume 1: Stationary Point and Area Sources, Fifth Edition, AP-42, Supplement E. U.S. Environmental Protection Agency, Office of Air Quality Planning and Standards. Research Triangle Park, North Carolina. | B | 0 | 2004-02-01 |  | 0
4595 | 10200212 |  | Point | External Combustion Boilers | Industrial | Bituminous/Subbituminous Coal | Pulverized Coal: Dry Bottom (Tangential) |  |  | PM, condensable inorganics | 331 | 99 | 169 | MISCELLANEOUS CONTROL DEVICES | #N/A | 1 | 1 | Formula |  | 0 | Lb | Million Btus | Heat | Input | HeatMillion BtusInput | 8E-1*(1E-1*S-3E-2) | 1.1 | Factor is for pulverized coal-fired boilers with all PM controls (without flue gas desulfurization controls). Factors should be multiplied by fuel rate on a heat input basis (MMBtu), as fired. To convert to lb/ton os subbituminous coal, multiply by 20 MMBtu/ton. To convert to lb/ton of bituminous coal, multiply by 26 MMBtu/ton. S= coal sulfur percent by weight as fired. For example, if the sulfur percent is 1.04, then S=1.04. If the coal sulfur percent is 0.4 or less, use a default emission factor of 0.01 lb/MMBtu rather than the emission equation. | EPA. September, 1998. Section 1.1, Bituminous and Subbituminous Coal Combustion. In: Compilation of Air Pollutant Emission Factors, Volume 1: Stationary Point and Area Sources, Fifth Edition, AP-42, Supplement E. U.S. Environmental Protection Agency, Office of Air Quality Planning and Standards. Research Triangle Park, North Carolina. | E | 0 | 1998-09-01 | 2000-09-01 | 0
4596 | 10200212 |  | Point | External Combustion Boilers | Industrial | Bituminous/Subbituminous Coal | Pulverized Coal: Dry Bottom (Tangential) |  |  | PM, condensable organics | 332 | 99 | 169 | MISCELLANEOUS CONTROL DEVICES | #N/A | 1 | 1 | Formula |  | 0 | Lb | Million Btus | Heat | Input | HeatMillion BtusInput | 2E-1*(1E-1*S-3E-2) | 1.1 | Factor is for pulverized coal-fired boilers with all PM controls (without flue gas desulfurization controls). Factors should be multiplied by fuel rate on a heat input basis (MMBtu), as fired. To convert to lb/ton os subbituminous coal, multiply by 20 MMBtu/ton. To convert to lb/ton of bituminous coal, multiply by 26 MMBtu/ton. S= coal sulfur percent by weight as fired. For example, if the sulfur percent is 1.04, then S=1.04. If the coal sulfur percent is 0.4 or less, use a default emission factor of 0.01 lb/MMBtu rather than the emission equation. | EPA. September, 1998. Section 1.1, Bituminous and Subbituminous Coal Combustion. In: Compilation of Air Pollutant Emission Factors, Volume 1: Stationary Point and Area Sources, Fifth Edition, AP-42, Supplement E. U.S. Environmental Protection Agency, Office of Air Quality Planning and Standards. Research Triangle Park, North Carolina. | E | 0 | 1998-09-01 | 2000-09-01 | 0
4597 | 10200212 | 1 | Point | External Combustion Boilers | Industrial | Bituminous/Subbituminous Coal | Pulverized Coal: Dry Bottom (Tangential) | PM-FIL |  | PM, filterable | 334 | 0 | 129 | UNCONTROLLED | #N/A | 1 | 1 | Formula |  | 0 | Lb | Tons | Bituminous Coal | Burned | Bituminous CoalTonsBurned | 1E1*A | 1.1 | Does not include condensible PM. Multiply the emission factor provided by the weight percent ash content of the coal to obtain lb/ton EF. A= % Ash content. | EPA. September, 1998. Section 1.1, Bituminous and Subbituminous Coal Combustion. In: Compilation of Air Pollutant Emission Factors, Volume 1: Stationary Point and Area Sources, Fifth Edition, AP-42, Supplement E. U.S. Environmental Protection Agency, Office of Air Quality Planning and Standards. Research Triangle Park, North Carolina. | B | 0 |  |  | 0
4598 | 10200212 |  | Point | External Combustion Boilers | Industrial | Bituminous/Subbituminous Coal | Pulverized Coal: Dry Bottom (Tangential) | PM-FIL |  | PM, filterable | 334 | 100 | 170 | BAGHOUSE | #N/A | 1 | 1 | Formula |  | 0 | Lb | Tons | Bituminous Coal | Burned | Bituminous CoalTonsBurned | 2E-2 * (% Ash Content) | 1.1 | Does not include condensible PM. Multiply the emission factor provided by the weight percent of the ash content of the coal to obtain lb/ton EF. | EPA. 1995. Section 1.1, Bituminous and Subbituminous Coal Combustion. In: Compilation of Air Pollutant Emission Factors, Volume 1: Stationary Point and Area Sources, Fifth Edition, AP-42. U.S. Environmental Protection Agency, Office of Air Quality Planning and Standards. Research Triangle Park, North Carolina. | E | 0 |  | 1998-09-01 | 0
4599 | 10200212 | 1 | Point | External Combustion Boilers | Industrial | Bituminous/Subbituminous Coal | Pulverized Coal: Dry Bottom (Tangential) | PM-FIL |  | PM, filterable | 334 | 100 | 170 | BAGHOUSE | #N/A | 1 | 1 | Formula |  | 0 | Lb | Tons | Bituminous Coal | Burned | Bituminous CoalTonsBurned | 2.0E-2*A | 1.1 | Baghouse estimated control efficiency is 99.8%. A= Coal ash weight percent, as fired. For example if coal ash weight is 8.2% then A=8.2. | EPA. September, 1998. Section 1.1, Bituminous and Subbituminous Coal Combustion. In: Compilation of Air Pollutant Emission Factors, Volume 1: Stationary Point and Area Sources, Fifth Edition, AP-42, Supplement E. U.S. Environmental Protection Agency, Office of Air Quality Planning and Standards. Research Triangle Park, North Carolina. | E | 0 | 1999-12-01 |  | 0
4600 | 10200212 |  | Point | External Combustion Boilers | Industrial | Bituminous/Subbituminous Coal | Pulverized Coal: Dry Bottom (Tangential) | PM-FIL |  | PM, filterable | 334 | 121 | 183 | MULTIPLE CYCLONES | #N/A | 1 | 1 | Formula |  | 0 | Lb | Tons | Bituminous Coal | Burned | Bituminous CoalTonsBurned | 2E0 * (% Ash Content) | 1.1 | Does not include condensible PM. Multiply the emission factor provided by the weight percent of the ash content of the coal to obtain lb/ton EF. | EPA. 1995. Section 1.1, Bituminous and Subbituminous Coal Combustion. In: Compilation of Air Pollutant Emission Factors, Volume 1: Stationary Point and Area Sources, Fifth Edition, AP-42. U.S. Environmental Protection Agency, Office of Air Quality Planning and Standards. Research Triangle Park, North Carolina. | E | 0 |  | 1998-09-01 | 0
4601 | 10200212 | 1 | Point | External Combustion Boilers | Industrial | Bituminous/Subbituminous Coal | Pulverized Coal: Dry Bottom (Tangential) | PM-FIL |  | PM, filterable | 334 | 121 | 183 | MULTIPLE CYCLONES | #N/A | 1 | 1 | Formula |  | 0 | Lb | Tons | Bituminous Coal | Burned | Bituminous CoalTonsBurned | 2.0E0*A | 1.1 | Multiple cyclone estimated control efficiency is 80%. A= Coal ash weight percent, as fired. For example if coal ash weight is 8.2% then A=8.2. | EPA. September, 1998. Section 1.1, Bituminous and Subbituminous Coal Combustion. In: Compilation of Air Pollutant Emission Factors, Volume 1: Stationary Point and Area Sources, Fifth Edition, AP-42, Supplement E. U.S. Environmental Protection Agency, Office of Air Quality Planning and Standards. Research Triangle Park, North Carolina. | E | 0 | 1999-12-01 |  | 0
4602 | 10200212 |  | Point | External Combustion Boilers | Industrial | Bituminous/Subbituminous Coal | Pulverized Coal: Dry Bottom (Tangential) | PM-FIL |  | PM, filterable | 334 | 128 | 189 | ELECTROSTATIC PRECIPITATOR | #N/A | 1 | 1 | Formula |  | 0 | Lb | Tons | Bituminous Coal | Burned | Bituminous CoalTonsBurned | 8E-2 * (% Ash Content) | 1.1 | Does not include condensible PM. Multiply the emission factor provided by the weight percent of the ash content of the coal to obtain lb/ton EF. | EPA. 1995. Section 1.1, Bituminous and Subbituminous Coal Combustion. In: Compilation of Air Pollutant Emission Factors, Volume 1: Stationary Point and Area Sources, Fifth Edition, AP-42. U.S. Environmental Protection Agency, Office of Air Quality Planning and Standards. Research Triangle Park, North Carolina. | D | 0 |  | 1998-09-01 | 0
4603 | 10200212 | 1 | Point | External Combustion Boilers | Industrial | Bituminous/Subbituminous Coal | Pulverized Coal: Dry Bottom (Tangential) | PM-FIL |  | PM, filterable | 334 | 128 | 189 | ELECTROSTATIC PRECIPITATOR | #N/A | 1 | 1 | Formula |  | 0 | Lb | Tons | Bituminous Coal | Burned | Bituminous CoalTonsBurned | 8.0E-2*A | 1.1 | Electrostatic precipitator estimated control efficiency is 99.2%. A= Coal ash weight percent, as fired. For example if coal ash weight is 8.2% then A=8.2. | EPA. September, 1998. Section 1.1, Bituminous and Subbituminous Coal Combustion. In: Compilation of Air Pollutant Emission Factors, Volume 1: Stationary Point and Area Sources, Fifth Edition, AP-42, Supplement E. U.S. Environmental Protection Agency, Office of Air Quality Planning and Standards. Research Triangle Park, North Carolina. | D | 0 | 1999-12-01 |  | 0
4604 | 10200212 |  | Point | External Combustion Boilers | Industrial | Bituminous/Subbituminous Coal | Pulverized Coal: Dry Bottom (Tangential) | PM-FIL |  | PM, filterable | 334 | 129 | 190 | SCRUBBER | #N/A | 1 | 1 | Formula |  | 0 | Lb | Tons | Bituminous Coal | Burned | Bituminous CoalTonsBurned | 6E-1 * (% Ash Content) | 1.1 | Does not include condensible PM. Multiply the emission factor provided by the weight percent of the ash content of the coal to obtain lb/ton EF. | EPA. 1995. Section 1.1, Bituminous and Subbituminous Coal Combustion. In: Compilation of Air Pollutant Emission Factors, Volume 1: Stationary Point and Area Sources, Fifth Edition, AP-42. U.S. Environmental Protection Agency, Office of Air Quality Planning and Standards. Research Triangle Park, North Carolina. | D | 0 |  | 1998-09-01 | 0
4605 | 10200212 | 1 | Point | External Combustion Boilers | Industrial | Bituminous/Subbituminous Coal | Pulverized Coal: Dry Bottom (Tangential) | PM-FIL |  | PM, filterable | 334 | 129 | 190 | SCRUBBER | #N/A | 1 | 1 | Formula |  | 0 | Lb | Tons | Bituminous Coal | Burned | Bituminous CoalTonsBurned | 6.0E-1*A | 1.1 | Scrubber estimated control efficiency is 94%. A= Coal ash weight percent, as fired. For example if coal ash weight is 8.2% then A=8.2. | EPA. September, 1998. Section 1.1, Bituminous and Subbituminous Coal Combustion. In: Compilation of Air Pollutant Emission Factors, Volume 1: Stationary Point and Area Sources, Fifth Edition, AP-42, Supplement E. U.S. Environmental Protection Agency, Office of Air Quality Planning and Standards. Research Triangle Park, North Carolina. | D | 0 | 1999-12-01 |  | 0
4606 | 10200212 |  | Point | External Combustion Boilers | Industrial | Bituminous/Subbituminous Coal | Pulverized Coal: Dry Bottom (Tangential) | PM-PRI |  | PM, primary | 336 | 0 | 129 | UNCONTROLLED | #N/A | 1 | 1 | Formula |  | 0 | Lb | Tons | Bituminous Coal | Burned | Bituminous CoalTonsBurned | 1.0E1*A A= Coal ash weight percent, as fired. For example if coal ash weight is 8.2% then A=8.2. | 1.1 |  | EPA. September, 1998. Section 1.1, Bituminous and Subbituminous Coal Combustion. In: Compilation of Air Pollutant Emission Factors, Volume 1: Stationary Point and Area Sources, Fifth Edition, AP-42, Supplement E. U.S. Environmental Protection Agency, Office of Air Quality Planning and Standards. Research Triangle Park, North Carolina. | C | 0 | 1998-09-01 | 1999-12-01 | 0
4607 | 10200212 |  | Point | External Combustion Boilers | Industrial | Bituminous/Subbituminous Coal | Pulverized Coal: Dry Bottom (Tangential) | PM-PRI |  | PM, primary | 336 | 100 | 170 | BAGHOUSE | #N/A | 1 | 1 | Formula |  | 0 | Lb | Tons | Bituminous Coal | Burned | Bituminous CoalTonsBurned | 2.0E-2*A A= Coal ash weight percent, as fired. For example if coal ash weight is 8.2% then A=8.2. | 1.1 | Baghouse estimated control efficiency is 99.8% | EPA. September, 1998. Section 1.1, Bituminous and Subbituminous Coal Combustion. In: Compilation of Air Pollutant Emission Factors, Volume 1: Stationary Point and Area Sources, Fifth Edition, AP-42, Supplement E. U.S. Environmental Protection Agency, Office of Air Quality Planning and Standards. Research Triangle Park, North Carolina. | E | 0 | 1998-09-01 | 1999-12-01 | 0
4608 | 10200212 |  | Point | External Combustion Boilers | Industrial | Bituminous/Subbituminous Coal | Pulverized Coal: Dry Bottom (Tangential) | PM-PRI |  | PM, primary | 336 | 121 | 183 | MULTIPLE CYCLONES | #N/A | 1 | 1 | Formula |  | 0 | Lb | Tons | Bituminous Coal | Burned | Bituminous CoalTonsBurned | 2.0E0*A A= Coal ash weight percent, as fired. For example if coal ash weight is 8.2% then A=8.2. | 1.1 | Multiple cyclone estimated control efficiency is 80% | EPA. September, 1998. Section 1.1, Bituminous and Subbituminous Coal Combustion. In: Compilation of Air Pollutant Emission Factors, Volume 1: Stationary Point and Area Sources, Fifth Edition, AP-42, Supplement E. U.S. Environmental Protection Agency, Office of Air Quality Planning and Standards. Research Triangle Park, North Carolina. | E | 0 | 1998-09-01 | 1999-12-01 | 0
4609 | 10200212 |  | Point | External Combustion Boilers | Industrial | Bituminous/Subbituminous Coal | Pulverized Coal: Dry Bottom (Tangential) | PM-PRI |  | PM, primary | 336 | 128 | 189 | ELECTROSTATIC PRECIPITATOR | #N/A | 1 | 1 | Formula |  | 0 | Lb | Tons | Bituminous Coal | Burned | Bituminous CoalTonsBurned | 8.0E-2*A A= Coal ash weight percent, as fired. For example if coal ash weight is 8.2% then A=8.2. | 1.1 | Electrostatic precipitator estimated control efficiency is 99.2% | EPA. September, 1998. Section 1.1, Bituminous and Subbituminous Coal Combustion. In: Compilation of Air Pollutant Emission Factors, Volume 1: Stationary Point and Area Sources, Fifth Edition, AP-42, Supplement E. U.S. Environmental Protection Agency, Office of Air Quality Planning and Standards. Research Triangle Park, North Carolina. | D | 0 | 1998-09-01 | 1999-12-01 | 0
4610 | 10200212 |  | Point | External Combustion Boilers | Industrial | Bituminous/Subbituminous Coal | Pulverized Coal: Dry Bottom (Tangential) | PM-PRI |  | PM, primary | 336 | 129 | 190 | SCRUBBER | #N/A | 1 | 1 | Formula |  | 0 | Lb | Tons | Bituminous Coal | Burned | Bituminous CoalTonsBurned | 6.0E-1*A A= Coal ash weight percent, as fired. For example if coal ash weight is 8.2% then A=8.2. | 1.1 | Scrubber estimated control efficiency is 94% | EPA. September, 1998. Section 1.1, Bituminous and Subbituminous Coal Combustion. In: Compilation of Air Pollutant Emission Factors, Volume 1: Stationary Point and Area Sources, Fifth Edition, AP-42, Supplement E. U.S. Environmental Protection Agency, Office of Air Quality Planning and Standards. Research Triangle Park, North Carolina. | D | 0 | 1998-09-01 | 1999-12-01 | 0
4611 | 10200212 |  | Point | External Combustion Boilers | Industrial | Bituminous/Subbituminous Coal | Pulverized Coal: Dry Bottom (Tangential) | PM10-FIL |  | PM10, filterable | 338 | 0 | 129 | UNCONTROLLED | #N/A | 1 | 1 | Formula |  | 0 | Lb | Tons | Bituminous Coal | Burned | Bituminous CoalTonsBurned | 2.3E0 * (% Ash Content) |  | Multiply the emission factor provided by the weight percent ash content of the fuel to obtain emission factor in lb/activity units. | EPA. September 1985. In: Compilation of Air Pollutant Emission Factors, Volume 1: Stationary Point and Area Sources, Fourth Edition with Supplements A, B, and C, AP-42. U.S. Environmental Protection Agency, Office of Air Quality Planning and Standards. Research Triangle Park, North Carolina. | A | 0 |  | 1998-09-15 | 2
4612 | 10200212 |  | Point | External Combustion Boilers | Industrial | Bituminous/Subbituminous Coal | Pulverized Coal: Dry Bottom (Tangential) | PM10-FIL |  | PM10, filterable | 338 | 0 | 129 | UNCONTROLLED | #N/A | 1 | 1 | Formula |  | 0 | Lb | Tons | Bituminous Coal | Burned | Bituminous CoalTonsBurned | 2.3E0 * (% Ash Content) | 1.1 | Multiply the emission factor provided by the weight percent ash content of the coal to obtain lb/ton EF. No data found; assumes emission factor for pulverized coal-fired dry bottom boilers. | EPA. 1995. Section 1.1, Bituminous and Subbituminous Coal Combustion. In: Compilation of Air Pollutant Emission Factors, Volume 1: Stationary Point and Area Sources, Fifth Edition, AP-42. U.S. Environmental Protection Agency, Office of Air Quality Planning and Standards. Research Triangle Park, North Carolina. | E | 0 |  | 1998-09-01 | 0
4613 | 10200212 | 1 | Point | External Combustion Boilers | Industrial | Bituminous/Subbituminous Coal | Pulverized Coal: Dry Bottom (Tangential) | PM10-FIL |  | PM10, filterable | 338 | 0 | 129 | UNCONTROLLED | #N/A | 1 | 1 | Formula |  | 0 | Lb | Tons | Bituminous Coal | Burned | Bituminous CoalTonsBurned | 2.3E0*A | 1.1 | A= Coal ash weight percent, as fired. For example if coal ash weight is 8.2% then A=8.2. | EPA. September, 1998. Section 1.1, Bituminous and Subbituminous Coal Combustion. In: Compilation of Air Pollutant Emission Factors, Volume 1: Stationary Point and Area Sources, Fifth Edition, AP-42, Supplement E. U.S. Environmental Protection Agency, Office of Air Quality Planning and Standards. Research Triangle Park, North Carolina. | C | 0 | 1999-12-01 |  | 0
4614 | 10200212 |  | Point | External Combustion Boilers | Industrial | Bituminous/Subbituminous Coal | Pulverized Coal: Dry Bottom (Tangential) | PM10-FIL |  | PM10, filterable | 338 | 100 | 170 | BAGHOUSE | #N/A | 1 | 1 | Formula |  | 0 | Lb | Tons | Bituminous Coal | Burned | Bituminous CoalTonsBurned | 2E-2 * (% Ash Content) | 1.1 | Multiply the emission factor provided by the weight percent of the ash content of the coal to obtain lb/ton EF. | EPA. 1995. Section 1.1, Bituminous and Subbituminous Coal Combustion. In: Compilation of Air Pollutant Emission Factors, Volume 1: Stationary Point and Area Sources, Fifth Edition, AP-42. U.S. Environmental Protection Agency, Office of Air Quality Planning and Standards. Research Triangle Park, North Carolina. | E | 0 |  | 1998-09-01 | 0
4615 | 10200212 | 1 | Point | External Combustion Boilers | Industrial | Bituminous/Subbituminous Coal | Pulverized Coal: Dry Bottom (Tangential) | PM10-FIL |  | PM10, filterable | 338 | 100 | 170 | BAGHOUSE | #N/A | 1 | 1 | Formula |  | 0 | Lb | Tons | Bituminous Coal | Burned | Bituminous CoalTonsBurned | 2.0E-2*A | 1.1 | Baghouse estimated control efficiency is 99.8%. A= Coal ash weight percent, as fired. For example if coal ash weight is 8.2% then A=8.2. | EPA. September, 1998. Section 1.1, Bituminous and Subbituminous Coal Combustion. In: Compilation of Air Pollutant Emission Factors, Volume 1: Stationary Point and Area Sources, Fifth Edition, AP-42, Supplement E. U.S. Environmental Protection Agency, Office of Air Quality Planning and Standards. Research Triangle Park, North Carolina. | E | 0 | 1999-12-01 |  | 0
4616 | 10200212 |  | Point | External Combustion Boilers | Industrial | Bituminous/Subbituminous Coal | Pulverized Coal: Dry Bottom (Tangential) | PM10-FIL |  | PM10, filterable | 338 | 121 | 183 | MULTIPLE CYCLONES | #N/A | 1 | 1 | Formula |  | 0 | Lb | Tons | Bituminous Coal | Burned | Bituminous CoalTonsBurned | 5.8E-1 * (% Ash Content) | 1.1 | Multiply the emission factor provided by the weight percent of the ash content of the coal to obtain lb/ton EF. | EPA. 1995. Section 1.1, Bituminous and Subbituminous Coal Combustion. In: Compilation of Air Pollutant Emission Factors, Volume 1: Stationary Point and Area Sources, Fifth Edition, AP-42. U.S. Environmental Protection Agency, Office of Air Quality Planning and Standards. Research Triangle Park, North Carolina. | E | 0 |  | 1998-09-01 | 0
4617 | 10200212 | 1 | Point | External Combustion Boilers | Industrial | Bituminous/Subbituminous Coal | Pulverized Coal: Dry Bottom (Tangential) | PM10-FIL |  | PM10, filterable | 338 | 121 | 183 | MULTIPLE CYCLONES | #N/A | 1 | 1 | Formula |  | 0 | Lb | Tons | Bituminous Coal | Burned | Bituminous CoalTonsBurned | 5.8E-1*A | 1.1 | Multiple cyclone estimated control efficiency is 80%. A= Coal ash weight percent, as fired. For example if coal ash weight is 8.2% then A=8.2. | EPA. September, 1998. Section 1.1, Bituminous and Subbituminous Coal Combustion. In: Compilation of Air Pollutant Emission Factors, Volume 1: Stationary Point and Area Sources, Fifth Edition, AP-42, Supplement E. U.S. Environmental Protection Agency, Office of Air Quality Planning and Standards. Research Triangle Park, North Carolina. | E | 0 | 1999-12-01 |  | 0
4618 | 10200212 |  | Point | External Combustion Boilers | Industrial | Bituminous/Subbituminous Coal | Pulverized Coal: Dry Bottom (Tangential) | PM10-FIL |  | PM10, filterable | 338 | 128 | 189 | ELECTROSTATIC PRECIPITATOR | #N/A | 1 | 1 | Formula |  | 0 | Lb | Tons | Bituminous Coal | Burned | Bituminous CoalTonsBurned | 5.4E-2 * (% Ash Content) | 1.1 | Multiply the emission factor provided by the weight percent of the ash content of the coal to obtain lb/ton EF. | EPA. 1995. Section 1.1, Bituminous and Subbituminous Coal Combustion. In: Compilation of Air Pollutant Emission Factors, Volume 1: Stationary Point and Area Sources, Fifth Edition, AP-42. U.S. Environmental Protection Agency, Office of Air Quality Planning and Standards. Research Triangle Park, North Carolina. | D | 0 |  | 1998-09-01 | 0
4619 | 10200212 | 1 | Point | External Combustion Boilers | Industrial | Bituminous/Subbituminous Coal | Pulverized Coal: Dry Bottom (Tangential) | PM10-FIL |  | PM10, filterable | 338 | 128 | 189 | ELECTROSTATIC PRECIPITATOR | #N/A | 1 | 1 | Formula |  | 0 | Lb | Tons | Bituminous Coal | Burned | Bituminous CoalTonsBurned | 5.4E-2*A | 1.1 | Electrostatic precipitator estimated control efficiency is 99.2%. A= Coal ash weight percent, as fired. For example if coal ash weight is 8.2% then A=8.2. | EPA. September, 1998. Section 1.1, Bituminous and Subbituminous Coal Combustion. In: Compilation of Air Pollutant Emission Factors, Volume 1: Stationary Point and Area Sources, Fifth Edition, AP-42, Supplement E. U.S. Environmental Protection Agency, Office of Air Quality Planning and Standards. Research Triangle Park, North Carolina. | D | 0 | 1999-12-01 |  | 0
4620 | 10200212 |  | Point | External Combustion Boilers | Industrial | Bituminous/Subbituminous Coal | Pulverized Coal: Dry Bottom (Tangential) | PM10-FIL |  | PM10, filterable | 338 | 129 | 190 | SCRUBBER | #N/A | 1 | 1 | Formula |  | 0 | Lb | Tons | Bituminous Coal | Burned | Bituminous CoalTonsBurned | 4.2E-1 * (% Ash Content) | 1.1 | Multiply the emission factor provided by the weight percent of the ash content of the coal to obtain lb/ton EF. | EPA. 1995. Section 1.1, Bituminous and Subbituminous Coal Combustion. In: Compilation of Air Pollutant Emission Factors, Volume 1: Stationary Point and Area Sources, Fifth Edition, AP-42. U.S. Environmental Protection Agency, Office of Air Quality Planning and Standards. Research Triangle Park, North Carolina. | D | 0 |  | 1998-09-01 | 0
4621 | 10200212 | 1 | Point | External Combustion Boilers | Industrial | Bituminous/Subbituminous Coal | Pulverized Coal: Dry Bottom (Tangential) | PM10-FIL |  | PM10, filterable | 338 | 129 | 190 | SCRUBBER | #N/A | 1 | 1 | Formula |  | 0 | Lb | Tons | Bituminous Coal | Burned | Bituminous CoalTonsBurned | 4.2E-1*A | 1.1 | Scrubber estimated control efficiency is 94%. A= Coal ash weight percent, as fired. For example if coal ash weight is 8.2% then A=8.2. | EPA. September, 1998. Section 1.1, Bituminous and Subbituminous Coal Combustion. In: Compilation of Air Pollutant Emission Factors, Volume 1: Stationary Point and Area Sources, Fifth Edition, AP-42, Supplement E. U.S. Environmental Protection Agency, Office of Air Quality Planning and Standards. Research Triangle Park, North Carolina. | D | 0 | 1999-12-01 |  | 0
4622 | 10200212 |  | Point | External Combustion Boilers | Industrial | Bituminous/Subbituminous Coal | Pulverized Coal: Dry Bottom (Tangential) | PM10-PRI |  | PM10, primary | 339 | 0 | 129 | UNCONTROLLED | #N/A | 1 | 1 | Formula |  | 0 | Lb | Tons | Bituminous Coal | Burned | Bituminous CoalTonsBurned | 2.3E0*A A= Coal ash weight percent, as fired. For example if coal ash weight is 8.2% then A=8.2. | 1.1 |  | EPA. September, 1998. Section 1.1, Bituminous and Subbituminous Coal Combustion. In: Compilation of Air Pollutant Emission Factors, Volume 1: Stationary Point and Area Sources, Fifth Edition, AP-42, Supplement E. U.S. Environmental Protection Agency, Office of Air Quality Planning and Standards. Research Triangle Park, North Carolina. | C | 0 | 1998-09-01 | 1999-12-01 | 0
4623 | 10200212 |  | Point | External Combustion Boilers | Industrial | Bituminous/Subbituminous Coal | Pulverized Coal: Dry Bottom (Tangential) | PM10-PRI |  | PM10, primary | 339 | 100 | 170 | BAGHOUSE | #N/A | 1 | 1 | Formula |  | 0 | Lb | Tons | Bituminous Coal | Burned | Bituminous CoalTonsBurned | 2.0E-2*A A= Coal ash weight percent, as fired. For example if coal ash weight is 8.2% then A=8.2. | 1.1 | Baghouse estimated control efficiency is 99.8% | EPA. September, 1998. Section 1.1, Bituminous and Subbituminous Coal Combustion. In: Compilation of Air Pollutant Emission Factors, Volume 1: Stationary Point and Area Sources, Fifth Edition, AP-42, Supplement E. U.S. Environmental Protection Agency, Office of Air Quality Planning and Standards. Research Triangle Park, North Carolina. | E | 0 | 1998-09-01 | 1999-12-01 | 0
4624 | 10200212 |  | Point | External Combustion Boilers | Industrial | Bituminous/Subbituminous Coal | Pulverized Coal: Dry Bottom (Tangential) | PM10-PRI |  | PM10, primary | 339 | 121 | 183 | MULTIPLE CYCLONES | #N/A | 1 | 1 | Formula |  | 0 | Lb | Tons | Bituminous Coal | Burned | Bituminous CoalTonsBurned | 5.8E-1*A A= Coal ash weight percent, as fired. For example if coal ash weight is 8.2% then A=8.2. | 1.1 | Multiple cyclone estimated control efficiency is 80% | EPA. September, 1998. Section 1.1, Bituminous and Subbituminous Coal Combustion. In: Compilation of Air Pollutant Emission Factors, Volume 1: Stationary Point and Area Sources, Fifth Edition, AP-42, Supplement E. U.S. Environmental Protection Agency, Office of Air Quality Planning and Standards. Research Triangle Park, North Carolina. | E | 0 | 1998-09-01 | 1999-12-01 | 0
4625 | 10200212 |  | Point | External Combustion Boilers | Industrial | Bituminous/Subbituminous Coal | Pulverized Coal: Dry Bottom (Tangential) | PM10-PRI |  | PM10, primary | 339 | 128 | 189 | ELECTROSTATIC PRECIPITATOR | #N/A | 1 | 1 | Formula |  | 0 | Lb | Tons | Bituminous Coal | Burned | Bituminous CoalTonsBurned | 5.4E-2*A A= Coal ash weight percent, as fired. For example if coal ash weight is 8.2% then A=8.2. | 1.1 | Electrostatic precipitator estimated control efficiency is 99.2% | EPA. September, 1998. Section 1.1, Bituminous and Subbituminous Coal Combustion. In: Compilation of Air Pollutant Emission Factors, Volume 1: Stationary Point and Area Sources, Fifth Edition, AP-42, Supplement E. U.S. Environmental Protection Agency, Office of Air Quality Planning and Standards. Research Triangle Park, North Carolina. | D | 0 | 1998-09-01 | 1999-12-01 | 0
4626 | 10200212 |  | Point | External Combustion Boilers | Industrial | Bituminous/Subbituminous Coal | Pulverized Coal: Dry Bottom (Tangential) | PM10-PRI |  | PM10, primary | 339 | 129 | 190 | SCRUBBER | #N/A | 1 | 1 | Formula |  | 0 | Lb | Tons | Bituminous Coal | Burned | Bituminous CoalTonsBurned | 4.2E-1*A A= Coal ash weight percent, as fired. For example if coal ash weight is 8.2% then A=8.2. | 1.1 | Scrubber estimated control efficiency is 94% | EPA. September, 1998. Section 1.1, Bituminous and Subbituminous Coal Combustion. In: Compilation of Air Pollutant Emission Factors, Volume 1: Stationary Point and Area Sources, Fifth Edition, AP-42, Supplement E. U.S. Environmental Protection Agency, Office of Air Quality Planning and Standards. Research Triangle Park, North Carolina. | D | 0 | 1998-09-01 | 1999-12-01 | 0
4627 | 10200212 | 1 | Point | External Combustion Boilers | Industrial | Bituminous/Subbituminous Coal | Pulverized Coal: Dry Bottom (Tangential) | PM25-FIL |  | PM2.5, filterable | 340 | 0 | 129 | UNCONTROLLED | #N/A | 1 | 1 | Formula |  | 0 | Lb | Tons | Bituminous Coal | Burned | Bituminous CoalTonsBurned | 6.0E-1*A | 1.1 | A= Coal ash weight percent, as fired. For example if coal ash weight is 8.2% then A=8.2. | EPA. September, 1998. Section 1.1, Bituminous and Subbituminous Coal Combustion. In: Compilation of Air Pollutant Emission Factors, Volume 1: Stationary Point and Area Sources, Fifth Edition, AP-42, Supplement E. U.S. Environmental Protection Agency, Office of Air Quality Planning and Standards. Research Triangle Park, North Carolina. | C | 0 | 1999-12-01 |  | 0
4628 | 10200212 | 1 | Point | External Combustion Boilers | Industrial | Bituminous/Subbituminous Coal | Pulverized Coal: Dry Bottom (Tangential) | PM25-FIL |  | PM2.5, filterable | 340 | 100 | 170 | BAGHOUSE | #N/A | 1 | 1 | Formula |  | 0 | Lb | Tons | Bituminous Coal | Burned | Bituminous CoalTonsBurned | 1.0E-2*A | 1.1 | Baghouse estimated control efficiency is 99.8%. A= Coal ash weight percent, as fired. For example if coal ash weight is 8.2% then A=8.2. | EPA. September, 1998. Section 1.1, Bituminous and Subbituminous Coal Combustion. In: Compilation of Air Pollutant Emission Factors, Volume 1: Stationary Point and Area Sources, Fifth Edition, AP-42, Supplement E. U.S. Environmental Protection Agency, Office of Air Quality Planning and Standards. Research Triangle Park, North Carolina. | E | 0 | 1999-12-01 |  | 0
4629 | 10200212 | 1 | Point | External Combustion Boilers | Industrial | Bituminous/Subbituminous Coal | Pulverized Coal: Dry Bottom (Tangential) | PM25-FIL |  | PM2.5, filterable | 340 | 121 | 183 | MULTIPLE CYCLONES | #N/A | 1 | 1 | Formula |  | 0 | Lb | Tons | Bituminous Coal | Burned | Bituminous CoalTonsBurned | 6.0E-2*A | 1.1 | Multiple cyclone estimated control efficiency is 80%. A= Coal ash weight percent, as fired. For example if coal ash weight is 8.2% then A=8.2. | EPA. September, 1998. Section 1.1, Bituminous and Subbituminous Coal Combustion. In: Compilation of Air Pollutant Emission Factors, Volume 1: Stationary Point and Area Sources, Fifth Edition, AP-42, Supplement E. U.S. Environmental Protection Agency, Office of Air Quality Planning and Standards. Research Triangle Park, North Carolina. | E | 0 | 1999-12-01 |  | 0
4630 | 10200212 | 1 | Point | External Combustion Boilers | Industrial | Bituminous/Subbituminous Coal | Pulverized Coal: Dry Bottom (Tangential) | PM25-FIL |  | PM2.5, filterable | 340 | 128 | 189 | ELECTROSTATIC PRECIPITATOR | #N/A | 1 | 1 | Formula |  | 0 | Lb | Tons | Bituminous Coal | Burned | Bituminous CoalTonsBurned | 2.4E-2*A | 1.1 | Electrostatic precipitator estimated control efficiency is 99.2%. A= Coal ash weight percent, as fired. For example if coal ash weight is 8.2% then A=8.2. | EPA. September, 1998. Section 1.1, Bituminous and Subbituminous Coal Combustion. In: Compilation of Air Pollutant Emission Factors, Volume 1: Stationary Point and Area Sources, Fifth Edition, AP-42, Supplement E. U.S. Environmental Protection Agency, Office of Air Quality Planning and Standards. Research Triangle Park, North Carolina. | D | 0 | 1999-12-01 |  | 0
4631 | 10200212 | 1 | Point | External Combustion Boilers | Industrial | Bituminous/Subbituminous Coal | Pulverized Coal: Dry Bottom (Tangential) | PM25-FIL |  | PM2.5, filterable | 340 | 129 | 190 | SCRUBBER | #N/A | 1 | 1 | Formula |  | 0 | Lb | Tons | Bituminous Coal | Burned | Bituminous CoalTonsBurned | 3.0E-1*A | 1.1 | Scrubber estimated control efficiency is 94%. A= Coal ash weight percent, as fired. For example if coal ash weight is 8.2% then A=8.2. | EPA. September, 1998. Section 1.1, Bituminous and Subbituminous Coal Combustion. In: Compilation of Air Pollutant Emission Factors, Volume 1: Stationary Point and Area Sources, Fifth Edition, AP-42, Supplement E. U.S. Environmental Protection Agency, Office of Air Quality Planning and Standards. Research Triangle Park, North Carolina. | D | 0 | 1999-12-01 |  | 0
4632 | 10200212 |  | Point | External Combustion Boilers | Industrial | Bituminous/Subbituminous Coal | Pulverized Coal: Dry Bottom (Tangential) | PM25-PRI |  | PM2.5, primary | 341 | 0 | 129 | UNCONTROLLED | #N/A | 1 | 1 | Formula |  | 0 | Lb | Tons | Bituminous Coal | Burned | Bituminous CoalTonsBurned | 6.0E-1*A A= Coal ash weight percent, as fired. For example if coal ash weight is 8.2% then A=8.2. | 1.1 |  | EPA. September, 1998. Section 1.1, Bituminous and Subbituminous Coal Combustion. In: Compilation of Air Pollutant Emission Factors, Volume 1: Stationary Point and Area Sources, Fifth Edition, AP-42, Supplement E. U.S. Environmental Protection Agency, Office of Air Quality Planning and Standards. Research Triangle Park, North Carolina. | C | 0 | 1998-09-01 | 1999-12-01 | 0
4633 | 10200212 |  | Point | External Combustion Boilers | Industrial | Bituminous/Subbituminous Coal | Pulverized Coal: Dry Bottom (Tangential) | PM25-PRI |  | PM2.5, primary | 341 | 100 | 170 | BAGHOUSE | #N/A | 1 | 1 | Formula |  | 0 | Lb | Tons | Bituminous Coal | Burned | Bituminous CoalTonsBurned | 1.0E-2*A A= Coal ash weight percent, as fired. For example if coal ash weight is 8.2% then A=8.2. | 1.1 | Baghouse estimated control efficiency is 99.8% | EPA. September, 1998. Section 1.1, Bituminous and Subbituminous Coal Combustion. In: Compilation of Air Pollutant Emission Factors, Volume 1: Stationary Point and Area Sources, Fifth Edition, AP-42, Supplement E. U.S. Environmental Protection Agency, Office of Air Quality Planning and Standards. Research Triangle Park, North Carolina. | E | 0 | 1998-09-01 | 1999-12-01 | 0
4634 | 10200212 |  | Point | External Combustion Boilers | Industrial | Bituminous/Subbituminous Coal | Pulverized Coal: Dry Bottom (Tangential) | PM25-PRI |  | PM2.5, primary | 341 | 121 | 183 | MULTIPLE CYCLONES | #N/A | 1 | 1 | Formula |  | 0 | Lb | Tons | Bituminous Coal | Burned | Bituminous CoalTonsBurned | 6.0E-2*A A= Coal ash weight percent, as fired. For example if coal ash weight is 8.2% then A=8.2. | 1.1 | Multiple cyclone estimated control efficiency is 80% | EPA. September, 1998. Section 1.1, Bituminous and Subbituminous Coal Combustion. In: Compilation of Air Pollutant Emission Factors, Volume 1: Stationary Point and Area Sources, Fifth Edition, AP-42, Supplement E. U.S. Environmental Protection Agency, Office of Air Quality Planning and Standards. Research Triangle Park, North Carolina. | E | 0 | 1998-09-01 | 1999-12-01 | 0
4635 | 10200212 |  | Point | External Combustion Boilers | Industrial | Bituminous/Subbituminous Coal | Pulverized Coal: Dry Bottom (Tangential) | PM25-PRI |  | PM2.5, primary | 341 | 128 | 189 | ELECTROSTATIC PRECIPITATOR | #N/A | 1 | 1 | Formula |  | 0 | Lb | Tons | Bituminous Coal | Burned | Bituminous CoalTonsBurned | 2.4E-2*A A= Coal ash weight percent, as fired. For example if coal ash weight is 8.2% then A=8.2. | 1.1 | Electrostatic precipitator estimated control efficiency is 99.2% | EPA. September, 1998. Section 1.1, Bituminous and Subbituminous Coal Combustion. In: Compilation of Air Pollutant Emission Factors, Volume 1: Stationary Point and Area Sources, Fifth Edition, AP-42, Supplement E. U.S. Environmental Protection Agency, Office of Air Quality Planning and Standards. Research Triangle Park, North Carolina. | D | 0 | 1998-09-01 | 1999-12-01 | 0
4636 | 10200212 |  | Point | External Combustion Boilers | Industrial | Bituminous/Subbituminous Coal | Pulverized Coal: Dry Bottom (Tangential) | PM25-PRI |  | PM2.5, primary | 341 | 129 | 190 | SCRUBBER | #N/A | 1 | 1 | Formula |  | 0 | Lb | Tons | Bituminous Coal | Burned | Bituminous CoalTonsBurned | 3.0E-1*A A= Coal ash weight percent, as fired. For example if coal ash weight is 8.2% then A=8.2. | 1.1 | Scrubber estimated control efficiency is 94% | EPA. September, 1998. Section 1.1, Bituminous and Subbituminous Coal Combustion. In: Compilation of Air Pollutant Emission Factors, Volume 1: Stationary Point and Area Sources, Fifth Edition, AP-42, Supplement E. U.S. Environmental Protection Agency, Office of Air Quality Planning and Standards. Research Triangle Park, North Carolina. | D | 0 | 1998-09-01 | 1999-12-01 | 0
4637 | 10200212 |  | Point | External Combustion Boilers | Industrial | Bituminous/Subbituminous Coal | Pulverized Coal: Dry Bottom (Tangential) | 246 |  | Polycyclic organic matter (POM) | 348 | 0 | 129 | UNCONTROLLED | #N/A | 1 | 1 | 2.4e-06 | 2.4e-06 | 0 | Lb | Million Btus | Heat | Input | HeatMillion BtusInput |  | 1.1 | Based on literature review. | EPA. September, 1998. Section 1.1, Bituminous and Subbituminous Coal Combustion. In: Compilation of Air Pollutant Emission Factors, Volume 1: Stationary Point and Area Sources, Fifth Edition, AP-42, Supplement E. U.S. Environmental Protection Agency, Office of Air Quality Planning and Standards. Research Triangle Park, North Carolina. | E | 0 |  |  | 0
4638 | 10200212 |  | Point | External Combustion Boilers | Industrial | Bituminous/Subbituminous Coal | Pulverized Coal: Dry Bottom (Tangential) | 123386 | 123-38-6 | Propionaldehyde | 354 | 99 | 169 | MISCELLANEOUS CONTROL DEVICES | #N/A | 1 | 1 | 0.00038 | 0.00038 | 0 | Lb | Tons | Bituminous Coal | Burned | Bituminous CoalTonsBurned |  | 1.1 | ESP or FABRIC FILTER only & WET LIMESTONE SCRUBBER or SPRAY DRYER w/ESP or FABRIC FILTER | EPA. September, 1998. Section 1.1, Bituminous and Subbituminous Coal Combustion. In: Compilation of Air Pollutant Emission Factors, Volume 1: Stationary Point and Area Sources, Fifth Edition, AP-42, Supplement E. U.S. Environmental Protection Agency, Office of Air Quality Planning and Standards. Research Triangle Park, North Carolina. | D | 0 |  |  | 0
4639 | 10200212 |  | Point | External Combustion Boilers | Industrial | Bituminous/Subbituminous Coal | Pulverized Coal: Dry Bottom (Tangential) | 129000 | 129-00-0 | Pyrene | 360 | 99 | 169 | MISCELLANEOUS CONTROL DEVICES | #N/A | 1 | 1 | 3.3e-07 | 3.3e-07 | 0 | Lb | Tons | Bituminous Coal | Burned | Bituminous CoalTonsBurned |  | 1.1 | ESP or FABRIC FILTER only & WET LIMESTONE SCRUBBER or SPRAY DRYER w/ESP or FABRIC FILTER | EPA. September, 1998. Section 1.1, Bituminous and Subbituminous Coal Combustion. In: Compilation of Air Pollutant Emission Factors, Volume 1: Stationary Point and Area Sources, Fifth Edition, AP-42, Supplement E. U.S. Environmental Protection Agency, Office of Air Quality Planning and Standards. Research Triangle Park, North Carolina. | B | 0 |  |  | 0
4640 | 10200212 |  | Point | External Combustion Boilers | Industrial | Bituminous/Subbituminous Coal | Pulverized Coal: Dry Bottom (Tangential) | 7782492 | 7782-49-2 | Selenium | 370 | 99 | 169 | MISCELLANEOUS CONTROL DEVICES | #N/A | 1 | 1 | 0.0013 | 0.0013 | 0 | Lb | Tons | Bituminous Coal | Burned | Bituminous CoalTonsBurned |  | 1.1 | ESP or FABRIC FILTER only & WET LIMESTONE SCRUBBER or SPRAY DRYER w/ESP or FABRIC FILTER | EPA. September, 1998. Section 1.1, Bituminous and Subbituminous Coal Combustion. In: Compilation of Air Pollutant Emission Factors, Volume 1: Stationary Point and Area Sources, Fifth Edition, AP-42, Supplement E. U.S. Environmental Protection Agency, Office of Air Quality Planning and Standards. Research Triangle Park, North Carolina. | A | 0 |  |  | 0
4641 | 10200212 |  | Point | External Combustion Boilers | Industrial | Bituminous/Subbituminous Coal | Pulverized Coal: Dry Bottom (Tangential) | 100425 | 100-42-5 | Styrene | 377 | 99 | 169 | MISCELLANEOUS CONTROL DEVICES | #N/A | 1 | 1 | 2.5e-05 | 2.5e-05 | 0 | Lb | Tons | Bituminous Coal | Burned | Bituminous CoalTonsBurned |  | 1.1 | ESP or FABRIC FILTER only & WET LIMESTONE SCRUBBER or SPRAY DRYER w/ESP or FABRIC FILTER | EPA. September, 1998. Section 1.1, Bituminous and Subbituminous Coal Combustion. In: Compilation of Air Pollutant Emission Factors, Volume 1: Stationary Point and Area Sources, Fifth Edition, AP-42, Supplement E. U.S. Environmental Protection Agency, Office of Air Quality Planning and Standards. Research Triangle Park, North Carolina. | D | 0 |  |  | 0
4642 | 10200212 | 1 | Point | External Combustion Boilers | Industrial | Bituminous/Subbituminous Coal | Pulverized Coal: Dry Bottom (Tangential) |  |  | Sulfur oxides (SOx) | 381 | 0 | 129 | UNCONTROLLED | #N/A | 1 | 1 | Formula |  | 0 | Lb | Tons | Bituminous Coal | Burned | Bituminous CoalTonsBurned | 3.8E1*S | 1.1 | Expressed as SO2, including SO2, SO3, and gaseous sulfates. Multiply the emission factor provided by the wt. % sulfur content of the fuel to obtain emission factor in lb/activity units. S= % Sulfur content. | EPA. September, 1998. Section 1.1, Bituminous and Subbituminous Coal Combustion. In: Compilation of Air Pollutant Emission Factors, Volume 1: Stationary Point and Area Sources, Fifth Edition, AP-42, Supplement E. U.S. Environmental Protection Agency, Office of Air Quality Planning and Standards. Research Triangle Park, North Carolina. | A | 0 |  |  | 0
4643 | 10200212 | 1 | Point | External Combustion Boilers | Industrial | Bituminous/Subbituminous Coal | Pulverized Coal: Dry Bottom (Tangential) |  |  | Sulfur oxides (SOx) | 381 | 205 | 220 | LOW NOX BURNERS | #N/A | 1 | 1 | Formula |  | 0 | Lb | Tons | Bituminous Coal | Burned | Bituminous CoalTonsBurned | 3.8E1*S | 1.1 | Expressed as SO2, including SO2, SO3, and gaseous sulfates. Multiply the emission factor provided by the wt. % sulfur content of the fuel to obtain emission factor in lb/activity units. Factor is for Pre-NSPS boilers. S= % Sulfur content. | EPA. September, 1998. Section 1.1, Bituminous and Subbituminous Coal Combustion. In: Compilation of Air Pollutant Emission Factors, Volume 1: Stationary Point and Area Sources, Fifth Edition, AP-42, Supplement E. U.S. Environmental Protection Agency, Office of Air Quality Planning and Standards. Research Triangle Park, North Carolina. | A | 0 | 1998-09-01 |  | 0
4644 | 10200212 |  | Point | External Combustion Boilers | Industrial | Bituminous/Subbituminous Coal | Pulverized Coal: Dry Bottom (Tangential) | 1634044 | 1634-04-4 | Tert-butyl methyl ether | 385 | 99 | 169 | MISCELLANEOUS CONTROL DEVICES | #N/A | 1 | 1 | 3.5e-05 | 3.5e-05 | 0 | Lb | Tons | Bituminous Coal | Burned | Bituminous CoalTonsBurned |  | 1.1 | ESP or FABRIC FILTER only & WET LIMESTONE SCRUBBER or SPRAY DRYER w/ESP or FABRIC FILTER | EPA. September, 1998. Section 1.1, Bituminous and Subbituminous Coal Combustion. In: Compilation of Air Pollutant Emission Factors, Volume 1: Stationary Point and Area Sources, Fifth Edition, AP-42, Supplement E. U.S. Environmental Protection Agency, Office of Air Quality Planning and Standards. Research Triangle Park, North Carolina. | E | 0 |  |  | 0
4645 | 10200212 |  | Point | External Combustion Boilers | Industrial | Bituminous/Subbituminous Coal | Pulverized Coal: Dry Bottom (Tangential) | 108883 | 108-88-3 | Toluene | 397 | 99 | 169 | MISCELLANEOUS CONTROL DEVICES | #N/A | 1 | 1 | 0.00024 | 0.00024 | 0 | Lb | Tons | Bituminous Coal | Burned | Bituminous CoalTonsBurned |  | 1.1 | ESP or FABRIC FILTER only & WET LIMESTONE SCRUBBER or SPRAY DRYER w/ESP or FABRIC FILTER | EPA. September, 1998. Section 1.1, Bituminous and Subbituminous Coal Combustion. In: Compilation of Air Pollutant Emission Factors, Volume 1: Stationary Point and Area Sources, Fifth Edition, AP-42, Supplement E. U.S. Environmental Protection Agency, Office of Air Quality Planning and Standards. Research Triangle Park, North Carolina. | A | 0 |  |  | 0
4646 | 10200212 |  | Point | External Combustion Boilers | Industrial | Bituminous/Subbituminous Coal | Pulverized Coal: Dry Bottom (Tangential) |  |  | Total non-methane organic compounds (TNMOC) | 398 | 0 | 129 | UNCONTROLLED | #N/A | 1 | 1 | 0.06 | 0.06 | 0 | Lb | Tons | Bituminous Coal | Burned | Bituminous CoalTonsBurned |  | 1.1 |  | EPA. September, 1998. Section 1.1, Bituminous and Subbituminous Coal Combustion. In: Compilation of Air Pollutant Emission Factors, Volume 1: Stationary Point and Area Sources, Fifth Edition, AP-42, Supplement E. U.S. Environmental Protection Agency, Office of Air Quality Planning and Standards. Research Triangle Park, North Carolina. | B | 0 | 1998-09-01 |  | 0
4647 | 10200212 |  | Point | External Combustion Boilers | Industrial | Bituminous/Subbituminous Coal | Pulverized Coal: Dry Bottom (Tangential) | 71556 | 71-55-6 | 1,1,1-Trichloroethane | 1 | 99 | 169 | MISCELLANEOUS CONTROL DEVICES | #N/A | 1 | 1 | 2e-05 | 2e-05 | 0 | Lb | Tons | Bituminous Coal | Burned | Bituminous CoalTonsBurned |  | 1.1 | ESP or FABRIC FILTER only & WET LIMESTONE SCRUBBER or SPRAY DRYER w/ESP or FABRIC FILTER | EPA. September, 1998. Section 1.1, Bituminous and Subbituminous Coal Combustion. In: Compilation of Air Pollutant Emission Factors, Volume 1: Stationary Point and Area Sources, Fifth Edition, AP-42, Supplement E. U.S. Environmental Protection Agency, Office of Air Quality Planning and Standards. Research Triangle Park, North Carolina. | E | 0 |  |  | 0
4648 | 10200212 |  | Point | External Combustion Boilers | Industrial | Bituminous/Subbituminous Coal | Pulverized Coal: Dry Bottom (Tangential) | 108054 | 108-05-4 | Vinyl acetate | 414 | 99 | 169 | MISCELLANEOUS CONTROL DEVICES | #N/A | 1 | 1 | 7.6e-06 | 7.6e-06 | 0 | Lb | Tons | Bituminous Coal | Burned | Bituminous CoalTonsBurned |  | 1.1 | ESP or FABRIC FILTER only & WET LIMESTONE SCRUBBER or SPRAY DRYER w/ESP or FABRIC FILTER | EPA. September, 1998. Section 1.1, Bituminous and Subbituminous Coal Combustion. In: Compilation of Air Pollutant Emission Factors, Volume 1: Stationary Point and Area Sources, Fifth Edition, AP-42, Supplement E. U.S. Environmental Protection Agency, Office of Air Quality Planning and Standards. Research Triangle Park, North Carolina. | E | 0 |  |  | 0
4649 | 10200212 |  | Point | External Combustion Boilers | Industrial | Bituminous/Subbituminous Coal | Pulverized Coal: Dry Bottom (Tangential) | VOC |  | Volatile organic compounds (VOC) | 417 | 0 | 129 | UNCONTROLLED | #N/A | 1 | 1 | 0.06 | 0.06 | 0 | Lb | Tons | Bituminous Coal | Burned | Bituminous CoalTonsBurned |  | 1.1 | Nominal values achievable under normal operating conditions. Values one or two orders of magnitude higher can occur when combustion is not complete. | EPA. 1995. Section 1.1, Bituminous and Subbituminous Coal Combustion. In: Compilation of Air Pollutant Emission Factors, Volume 1: Stationary Point and Area Sources, Fifth Edition, AP-42. U.S. Environmental Protection Agency, Office of Air Quality Planning and Standards. Research Triangle Park, North Carolina. | B | 0 |  | 1998-09-01 | 0
4650 | 10200213 |  | Point | External Combustion Boilers | Industrial | Bituminous/Subbituminous Coal | Wet Slurry | NH3 | 7664-41-7 | Ammonia | 87 | 0 | 129 | UNCONTROLLED | #N/A | 1 | 1 | 0.565 | 0.565 | 0 | Lb | 1000 Tons | Bituminous Coal | Burned | Bituminous Coal1000 TonsBurned |  |  |  | Development and Selection of Ammonia Emission Factors - Final Report. R. Battye, W. Battye, C. Overcash, and S. Fudge; EC/R Incorporated; Durham, NC. Report prepared for USEPA Office of Research and Development; August, 1994. | E | 0 | 2000-09-01 |  | 0
4651 | 10200213 |  | Point | External Combustion Boilers | Industrial | Bituminous/Subbituminous Coal | Wet Slurry | NH3 | 7664-41-7 | Ammonia | 87 | 107 | 172 | SELECTIVE NONCATALYTIC REDUCTION FOR NOX | #N/A | 1 | 1 | 0.63 | 0.63 | 0 | Lb | Tons | Bituminous Coal | Burned | Bituminous CoalTonsBurned |  |  |  | Development and Selection of Ammonia Emission Factors - Final Report. R. Battye, W. Battye, C. Overcash, and S. Fudge; EC/R Incorporated; Durham, NC. Report prepared for USEPA Office of Research and Development; August, 1994. | C | 0 | 2000-09-01 |  | 0
4652 | 10200213 |  | Point | External Combustion Boilers | Industrial | Bituminous/Subbituminous Coal | Wet Slurry | NH3 | 7664-41-7 | Ammonia | 87 | 139 | 198 | SCR (SELECTIVE CATALYTIC REDUCTION) | #N/A | 1 | 1 | 0.31 | 0.31 | 0 | Lb | Tons | Bituminous Coal | Burned | Bituminous CoalTonsBurned |  |  |  | Development and Selection of Ammonia Emission Factors - Final Report. R. Battye, W. Battye, C. Overcash, and S. Fudge; EC/R Incorporated; Durham, NC. Report prepared for USEPA Office of Research and Development; August, 1994. | C | 0 | 2000-09-01 |  | 0
4653 | 10200213 |  | Point | External Combustion Boilers | Industrial | Bituminous/Subbituminous Coal | Wet Slurry | 7440382 | 7440-38-2 | Arsenic | 93 | 0 | 129 | UNCONTROLLED | #N/A | 1 | 1 | 7.443e-05 | 7.443e-05 | 0 | Lb | Million Btus | Heat | Input | HeatMillion BtusInput |  |  | Retrofit of existing oil and gas boiler. Lack of Supporting Documentation. | EPA. May 1986. In: Project Summary: Environmental Assessment of a Coal/Water Slurry Fired Industrial Boiler. EPA-600/S7-86/012. U.S. Environmental Protection Agency, Air and Energy Engineering Research Laboratory. Research Triangle Park, North Carolina. | U | 0 |  |  | 0
4654 | 10200213 |  | Point | External Combustion Boilers | Industrial | Bituminous/Subbituminous Coal | Wet Slurry | 7440417 | 7440-41-7 | Beryllium | 119 | 0 | 129 | UNCONTROLLED | #N/A | 1 | 1 | 0.0003024 | 0.0003024 | 0 | Lb | Million Btus | Heat | Input | HeatMillion BtusInput |  |  | Lack of Supporting Documentation. | Composite. Radian FIRE database 1993 Release. | U | 0 |  |  | 0
4655 | 10200213 |  | Point | External Combustion Boilers | Industrial | Bituminous/Subbituminous Coal | Wet Slurry | 7440473 | 7440-47-3 | Chromium | 149 | 0 | 129 | UNCONTROLLED | #N/A | 1 | 1 | 0.001896 | 0.001896 | 0 | Lb | Million Btus | Heat | Input | HeatMillion BtusInput |  |  | Lack of Supporting Documentation. | Composite. Radian 1995 FIRE database release. | U | 0 |  |  | 0
4656 | 10200213 |  | Point | External Combustion Boilers | Industrial | Bituminous/Subbituminous Coal | Wet Slurry | 7440484 | 7440-48-4 | Cobalt | 154 | 0 | 129 | UNCONTROLLED | #N/A | 1 | 1 | 0.0002791 | 0.0002791 | 0 | Lb | Million Btus | Heat | Input | HeatMillion BtusInput |  |  | Lack of Supporting Documentation. | Composite. Radian FIRE database 1994 release. | U | 0 |  |  | 0
4657 | 10200213 |  | Point | External Combustion Boilers | Industrial | Bituminous/Subbituminous Coal | Wet Slurry |  | 7440-50-8 | Copper | 156 | 0 | 129 | UNCONTROLLED | #N/A | 1 | 1 | 0.0008723 | 0.0008723 | 0 | Lb | Million Btus | Heat | Input | HeatMillion BtusInput |  |  | 58.9 weight % coal slurry at 11% excess air. Lack of Supporting Documentation. | Composite. Radian FIRE database 1994 release. | U | 0 |  |  | 0
4658 | 10200213 |  | Point | External Combustion Boilers | Industrial | Bituminous/Subbituminous Coal | Wet Slurry | 7440020 | 7440-02-0 | Nickel | 296 | 0 | 129 | UNCONTROLLED | #N/A | 1 | 1 | 0.00121 | 0.00121 | 0 | Lb | Million Btus | Heat | Input | HeatMillion BtusInput |  |  | Lack of Supporting Documentation. | Composite. Radian FIRE database 1993 Release. | U | 0 |  |  | 0
4659 | 10200213 |  | Point | External Combustion Boilers | Industrial | Bituminous/Subbituminous Coal | Wet Slurry | 7723140 | 7723-14-0 | Phosphorus (yellow or white) | 328 | 0 | 129 | UNCONTROLLED | #N/A | 1 | 1 | 0.002559 | 0.002559 | 0 | Lb | Million Btus | Heat | Input | HeatMillion BtusInput |  |  | Retrofit of existing oil and gas boiler. Lack of Supporting Documentation. | EPA. May 1986. In: Project Summary: Environmental Assessment of a Coal/Water Slurry Fired Industrial Boiler. EPA-600/S7-86/012. U.S. Environmental Protection Agency, Air and Energy Engineering Research Laboratory. Research Triangle Park, North Carolina. | U | 0 |  |  | 0
4660 | 10200213 |  | Point | External Combustion Boilers | Industrial | Bituminous/Subbituminous Coal | Wet Slurry | 7782492 | 7782-49-2 | Selenium | 370 | 0 | 129 | UNCONTROLLED | #N/A | 1 | 1 | 4.187e-05 | 4.187e-05 | 0 | Lb | Million Btus | Heat | Input | HeatMillion BtusInput |  |  | Retrofit of existing oil and gas boiler. Lack of Supporting Documentation. | EPA. May 1986. In: Project Summary: Environmental Assessment of a Coal/Water Slurry Fired Industrial Boiler. EPA-600/S7-86/012. U.S. Environmental Protection Agency, Air and Energy Engineering Research Laboratory. Research Triangle Park, North Carolina. | U | 0 |  |  | 0
4661 | 10200217 |  | Point | External Combustion Boilers | Industrial | Bituminous/Subbituminous Coal | Atmospheric Fluidized Bed Combustion: Bubbling Bed (Bituminous Coal) | NH3 | 7664-41-7 | Ammonia | 87 | 0 | 129 | UNCONTROLLED | #N/A | 1 | 1 | 0.565 | 0.565 | 0 | Lb | 1000 Tons | Bituminous Coal | Burned | Bituminous Coal1000 TonsBurned |  |  |  | Development and Selection of Ammonia Emission Factors - Final Report. R. Battye, W. Battye, C. Overcash, and S. Fudge; EC/R Incorporated; Durham, NC. Report prepared for USEPA Office of Research and Development; August, 1994. | E | 0 | 2000-09-01 |  | 0
4662 | 10200217 |  | Point | External Combustion Boilers | Industrial | Bituminous/Subbituminous Coal | Atmospheric Fluidized Bed Combustion: Bubbling Bed (Bituminous Coal) | NH3 | 7664-41-7 | Ammonia | 87 | 107 | 172 | SELECTIVE NONCATALYTIC REDUCTION FOR NOX | #N/A | 1 | 1 | 0.63 | 0.63 | 0 | Lb | Tons | Bituminous Coal | Burned | Bituminous CoalTonsBurned |  |  |  | Development and Selection of Ammonia Emission Factors - Final Report. R. Battye, W. Battye, C. Overcash, and S. Fudge; EC/R Incorporated; Durham, NC. Report prepared for USEPA Office of Research and Development; August, 1994. | C | 0 | 2000-09-01 |  | 0
4663 | 10200217 |  | Point | External Combustion Boilers | Industrial | Bituminous/Subbituminous Coal | Atmospheric Fluidized Bed Combustion: Bubbling Bed (Bituminous Coal) | NH3 | 7664-41-7 | Ammonia | 87 | 139 | 198 | SCR (SELECTIVE CATALYTIC REDUCTION) | #N/A | 1 | 1 | 0.31 | 0.31 | 0 | Lb | Tons | Bituminous Coal | Burned | Bituminous CoalTonsBurned |  |  |  | Development and Selection of Ammonia Emission Factors - Final Report. R. Battye, W. Battye, C. Overcash, and S. Fudge; EC/R Incorporated; Durham, NC. Report prepared for USEPA Office of Research and Development; August, 1994. | C | 0 | 2000-09-01 |  | 0
4664 | 10200217 |  | Point | External Combustion Boilers | Industrial | Bituminous/Subbituminous Coal | Atmospheric Fluidized Bed Combustion: Bubbling Bed (Bituminous Coal) | CO | 630-08-0 | Carbon monoxide | 137 | 0 | 129 | UNCONTROLLED | #N/A | 1 | 1 | 18 | 18 | 0 | Lb | Tons | Bituminous Coal | Burned | Bituminous CoalTonsBurned |  | 1.1 | Values of 1 or 2 orders of magnitude higher can occur when combustion is not complete. Emission factors for CO2 emissions from coal combustion should be calculated using CO2/ton coal = 73.3C, where C is the wt. percent carbon content of the coal. | EPA. September, 1998. Section 1.1, Bituminous and Subbituminous Coal Combustion. In: Compilation of Air Pollutant Emission Factors, Volume 1: Stationary Point and Area Sources, Fifth Edition, AP-42, Supplement E. U.S. Environmental Protection Agency, Office of Air Quality Planning and Standards. Research Triangle Park, North Carolina. | D | 0 |  |  | 0
4665 | 10200217 |  | Point | External Combustion Boilers | Industrial | Bituminous/Subbituminous Coal | Atmospheric Fluidized Bed Combustion: Bubbling Bed (Bituminous Coal) | 7647010 | 7647-01-0 | Hydrogen chloride | 230 | 0 | 129 | UNCONTROLLED | #N/A | 1 | 1 | 1.2 | 1.2 | 0 | Lb | Tons | Bituminous Coal | Burned | Bituminous CoalTonsBurned |  | 1.1 |  | EPA. September, 1998. Section 1.1, Bituminous and Subbituminous Coal Combustion. In: Compilation of Air Pollutant Emission Factors, Volume 1: Stationary Point and Area Sources, Fifth Edition, AP-42, Supplement E. U.S. Environmental Protection Agency, Office of Air Quality Planning and Standards. Research Triangle Park, North Carolina. | B | 0 |  |  | 0
4666 | 10200217 |  | Point | External Combustion Boilers | Industrial | Bituminous/Subbituminous Coal | Atmospheric Fluidized Bed Combustion: Bubbling Bed (Bituminous Coal) | 7664393 | 7664-39-3 | Hydrogen fluoride | 232 | 0 | 129 | UNCONTROLLED | #N/A | 1 | 1 | 0.15 | 0.15 | 0 | Lb | Tons | Bituminous Coal | Burned | Bituminous CoalTonsBurned |  | 1.1 |  | EPA. September, 1998. Section 1.1, Bituminous and Subbituminous Coal Combustion. In: Compilation of Air Pollutant Emission Factors, Volume 1: Stationary Point and Area Sources, Fifth Edition, AP-42, Supplement E. U.S. Environmental Protection Agency, Office of Air Quality Planning and Standards. Research Triangle Park, North Carolina. | B | 0 |  |  | 0
4667 | 10200217 |  | Point | External Combustion Boilers | Industrial | Bituminous/Subbituminous Coal | Atmospheric Fluidized Bed Combustion: Bubbling Bed (Bituminous Coal) |  | 74-82-8 | Methane | 261 | 0 | 129 | UNCONTROLLED | #N/A | 1 | 1 | 0.06 | 0.06 | 0 | Lb | Tons | Bituminous Coal | Burned | Bituminous CoalTonsBurned |  | 1.1 |  | EPA. September, 1998. Section 1.1, Bituminous and Subbituminous Coal Combustion. In: Compilation of Air Pollutant Emission Factors, Volume 1: Stationary Point and Area Sources, Fifth Edition, AP-42, Supplement E. U.S. Environmental Protection Agency, Office of Air Quality Planning and Standards. Research Triangle Park, North Carolina. | E | 0 |  |  | 0
4668 | 10200217 |  | Point | External Combustion Boilers | Industrial | Bituminous/Subbituminous Coal | Atmospheric Fluidized Bed Combustion: Bubbling Bed (Bituminous Coal) | NOX |  | Nitrogen oxides (NOx) | 303 | 0 | 129 | UNCONTROLLED | #N/A | 1 | 1 | 15.2 | 15.2 | 0 | Lb | Tons | Bituminous Coal | Burned | Bituminous CoalTonsBurned |  | 1.1 | Expressed as NO2. Generally, 95+ volume % of nitrogen oxides present in combustion exhaust will be in the form of NO, the rest NO2. To express factors as NO, multiply factors by 0.66. | EPA. September, 1998. Section 1.1, Bituminous and Subbituminous Coal Combustion. In: Compilation of Air Pollutant Emission Factors, Volume 1: Stationary Point and Area Sources, Fifth Edition, AP-42, Supplement E. U.S. Environmental Protection Agency, Office of Air Quality Planning and Standards. Research Triangle Park, North Carolina. | D | 0 |  |  | 0
4669 | 10200217 |  | Point | External Combustion Boilers | Industrial | Bituminous/Subbituminous Coal | Atmospheric Fluidized Bed Combustion: Bubbling Bed (Bituminous Coal) |  | 10024-97-2 | Nitrous oxide | 304 | 0 | 129 | UNCONTROLLED | #N/A | 1 | 1 | 5.9 | 5.9 | 0 | Lb | Tons | Bituminous Coal | Burned | Bituminous CoalTonsBurned |  | 1.1 | No data found; use emission factor for circulating fluidized bed. | EPA. 1995. Section 1.1, Bituminous and Subbituminous Coal Combustion. In: Compilation of Air Pollutant Emission Factors, Volume 1: Stationary Point and Area Sources, Fifth Edition, AP-42. U.S. Environmental Protection Agency, Office of Air Quality Planning and Standards. Research Triangle Park, North Carolina. | E | 0 |  | 1998-09-01 | 0
4670 | 10200217 |  | Point | External Combustion Boilers | Industrial | Bituminous/Subbituminous Coal | Atmospheric Fluidized Bed Combustion: Bubbling Bed (Bituminous Coal) |  | 10024-97-2 | Nitrous oxide | 304 | 0 | 129 | UNCONTROLLED | #N/A | 1 | 1 | 3.5 | 3.5 | 0 | Lb | Tons | Bituminous Coal | Burned | Bituminous CoalTonsBurned |  | 1.1 |  | EPA. September, 1998. Section 1.1, Bituminous and Subbituminous Coal Combustion. In: Compilation of Air Pollutant Emission Factors, Volume 1: Stationary Point and Area Sources, Fifth Edition, AP-42, Supplement E. U.S. Environmental Protection Agency, Office of Air Quality Planning and Standards. Research Triangle Park, North Carolina. | B | 0 | 1998-09-01 |  | 0
4671 | 10200217 |  | Point | External Combustion Boilers | Industrial | Bituminous/Subbituminous Coal | Atmospheric Fluidized Bed Combustion: Bubbling Bed (Bituminous Coal) | PM-CON |  | PM, condensable | 330 | 0 | 129 | UNCONTROLLED | #N/A | 1 | 1 | 0.52 | 0.52 | 0 | Lb | Tons | Bituminous Coal | Burned | Bituminous CoalTonsBurned |  | 1.1 | Factor is for pulverized coal-fired boilers with all PM controls combined with flue gas desulfurization controls. Factors should be multiplied by fuel rate on a heat input basis (MMBtu), as fired. To convert to lb/ton of bituminous coal, multiply by 26 MMBtu/ton. To convert to lb/ton of subbituminous coal, multiply by 20 MMBtu/ton. | EPA. September, 1998. Section 1.1, Bituminous and Subbituminous Coal Combustion. In: Compilation of Air Pollutant Emission Factors, Volume 1: Stationary Point and Area Sources, Fifth Edition, AP-42, Supplement E. U.S. Environmental Protection Agency, Office of Air Quality Planning and Standards. Research Triangle Park, North Carolina. | E | 0 | 2004-02-01 |  | 0
4672 | 10200217 |  | Point | External Combustion Boilers | Industrial | Bituminous/Subbituminous Coal | Atmospheric Fluidized Bed Combustion: Bubbling Bed (Bituminous Coal) | PM-FIL |  | PM, filterable | 334 | 0 | 129 | UNCONTROLLED | #N/A | 1 | 1 | 12 | 12 | 0 | Lb | Tons | Bituminous Coal | Burned | Bituminous CoalTonsBurned |  | 1.1 | No data found; use emission factor for spreader stoker with multiple cyclones and no reinjection. | EPA. 1995. Section 1.1, Bituminous and Subbituminous Coal Combustion. In: Compilation of Air Pollutant Emission Factors, Volume 1: Stationary Point and Area Sources, Fifth Edition, AP-42. U.S. Environmental Protection Agency, Office of Air Quality Planning and Standards. Research Triangle Park, North Carolina. | E | 0 |  | 1998-09-01 | 0
4673 | 10200217 |  | Point | External Combustion Boilers | Industrial | Bituminous/Subbituminous Coal | Atmospheric Fluidized Bed Combustion: Bubbling Bed (Bituminous Coal) | PM-FIL |  | PM, filterable | 334 | 0 | 129 | UNCONTROLLED | #N/A | 1 | 1 | 17 | 17 | 0 | Lb | Tons | Bituminous Coal | Burned | Bituminous CoalTonsBurned |  | 1.1 | No data found; the factor for spreader stoker with multiple cyclones and reinjection is provided. | EPA. September, 1998. Section 1.1, Bituminous and Subbituminous Coal Combustion. In: Compilation of Air Pollutant Emission Factors, Volume 1: Stationary Point and Area Sources, Fifth Edition, AP-42, Supplement E. U.S. Environmental Protection Agency, Office of Air Quality Planning and Standards. Research Triangle Park, North Carolina. | E | 0 | 1998-09-01 |  | 0
4674 | 10200217 |  | Point | External Combustion Boilers | Industrial | Bituminous/Subbituminous Coal | Atmospheric Fluidized Bed Combustion: Bubbling Bed (Bituminous Coal) | PM10-FIL |  | PM10, filterable | 338 | 0 | 129 | UNCONTROLLED | #N/A | 1 | 1 | 7.8 | 7.8 | 0 | Lb | Tons | Bituminous Coal | Burned | Bituminous CoalTonsBurned |  | 1.1 | No data found; use emission factor for spreader stoker with multiple cyclones and no reinjection. | EPA. 1995. Section 1.1, Bituminous and Subbituminous Coal Combustion. In: Compilation of Air Pollutant Emission Factors, Volume 1: Stationary Point and Area Sources, Fifth Edition, AP-42. U.S. Environmental Protection Agency, Office of Air Quality Planning and Standards. Research Triangle Park, North Carolina. | E | 0 |  | 1998-09-01 | 0
4675 | 10200217 |  | Point | External Combustion Boilers | Industrial | Bituminous/Subbituminous Coal | Atmospheric Fluidized Bed Combustion: Bubbling Bed (Bituminous Coal) | PM10-FIL |  | PM10, filterable | 338 | 0 | 129 | UNCONTROLLED | #N/A | 1 | 1 | 12.4 | 12.4 | 0 | Lb | Tons | Bituminous Coal | Burned | Bituminous CoalTonsBurned |  | 1.1 | No data found; the factor for spreader stoker with multiple cyclones and reinjection is supplied. | EPA. September, 1998. Section 1.1, Bituminous and Subbituminous Coal Combustion. In: Compilation of Air Pollutant Emission Factors, Volume 1: Stationary Point and Area Sources, Fifth Edition, AP-42, Supplement E. U.S. Environmental Protection Agency, Office of Air Quality Planning and Standards. Research Triangle Park, North Carolina. | E | 0 | 1998-09-01 |  | 0
4676 | 10200217 |  | Point | External Combustion Boilers | Industrial | Bituminous/Subbituminous Coal | Atmospheric Fluidized Bed Combustion: Bubbling Bed (Bituminous Coal) | PM10-PRI |  | PM10, primary | 339 | 0 | 129 | UNCONTROLLED | #N/A | 1 | 1 | 12.9 | 12.9 | 0 | Lb | Tons | Bituminous Coal | Burned | Bituminous CoalTonsBurned |  |  | Sum of PM10-FIL and PM-CON emission factors | This emission factor was derived from other particulate matter emission factors. See Notes. | E | 0 | 2004-02-01 |  | 0
4677 | 10200217 |  | Point | External Combustion Boilers | Industrial | Bituminous/Subbituminous Coal | Atmospheric Fluidized Bed Combustion: Bubbling Bed (Bituminous Coal) | PM25-FIL |  | PM2.5, filterable | 340 | 0 | 129 | UNCONTROLLED | #N/A | 1 | 1 | 1.364 | 1.364 | 0 | Lb | Tons | Bituminous Coal | Burned | Bituminous CoalTonsBurned |  | 1.1 | Derived factor: No data found; the factor for spreader stoker with multiple cyclones and reinjection is supplied in AP-42, Table 1.1-9. | EPA. September, 1998. Section 1.1, Bituminous and Subbituminous Coal Combustion. In: Compilation of Air Pollutant Emission Factors, Volume 1: Stationary Point and Area Sources, Fifth Edition, AP-42, Supplement E. U.S. Environmental Protection Agency, Office of Air Quality Planning and Standards. Research Triangle Park, North Carolina. | E | 0 | 2004-02-01 |  | 0
4678 | 10200217 |  | Point | External Combustion Boilers | Industrial | Bituminous/Subbituminous Coal | Atmospheric Fluidized Bed Combustion: Bubbling Bed (Bituminous Coal) | PM25-PRI |  | PM2.5, primary | 341 | 0 | 129 | UNCONTROLLED | #N/A | 1 | 1 | 1.884 | 1.884 | 0 | Lb | Tons | Bituminous Coal | Burned | Bituminous CoalTonsBurned |  |  | Sum of PM25-FIL and PM-CON emission factors | This emission factor was derived from other particulate matter emission factors. See Notes. | E | 0 | 2004-02-01 |  | 0
4679 | 10200217 | 1 | Point | External Combustion Boilers | Industrial | Bituminous/Subbituminous Coal | Atmospheric Fluidized Bed Combustion: Bubbling Bed (Bituminous Coal) |  |  | Sulfur oxides (SOx) | 381 | 0 | 129 | UNCONTROLLED | #N/A | 1 | 1 | Formula |  | 0 | Lb | Tons | Bituminous Coal | Burned | Bituminous CoalTonsBurned | 3.96E1*S(Ca/S)^-1.9 | 1.1 | This equation may be used when the Ca/S is between 1.5 and 7. When no calcium-based sorbents are used and the bed material is inert with respect to sulfur capture, use the emission factor for underfeed stokers to estimate the FBC SO2 emissions. Ca is % Calcium content and S is % Sulfur content. | EPA. September, 1998. Section 1.1, Bituminous and Subbituminous Coal Combustion. In: Compilation of Air Pollutant Emission Factors, Volume 1: Stationary Point and Area Sources, Fifth Edition, AP-42, Supplement E. U.S. Environmental Protection Agency, Office of Air Quality Planning and Standards. Research Triangle Park, North Carolina. | E | 0 |  |  | 0
4680 | 10200217 |  | Point | External Combustion Boilers | Industrial | Bituminous/Subbituminous Coal | Atmospheric Fluidized Bed Combustion: Bubbling Bed (Bituminous Coal) |  |  | Total non-methane organic compounds (TNMOC) | 398 | 0 | 129 | UNCONTROLLED | #N/A | 1 | 1 | 0.05 | 0.05 | 0 | Lb | Tons | Bituminous Coal | Burned | Bituminous CoalTonsBurned |  | 1.1 |  | EPA. September, 1998. Section 1.1, Bituminous and Subbituminous Coal Combustion. In: Compilation of Air Pollutant Emission Factors, Volume 1: Stationary Point and Area Sources, Fifth Edition, AP-42, Supplement E. U.S. Environmental Protection Agency, Office of Air Quality Planning and Standards. Research Triangle Park, North Carolina. | E | 0 | 1998-09-01 |  | 0
4681 | 10200217 |  | Point | External Combustion Boilers | Industrial | Bituminous/Subbituminous Coal | Atmospheric Fluidized Bed Combustion: Bubbling Bed (Bituminous Coal) | VOC |  | Volatile organic compounds (VOC) | 417 | 0 | 129 | UNCONTROLLED | #N/A | 1 | 1 | 0.05 | 0.05 | 0 | Lb | Tons | Bituminous Coal | Burned | Bituminous CoalTonsBurned |  | 1.1 |  | EPA. 1995. Section 1.1, Bituminous and Subbituminous Coal Combustion. In: Compilation of Air Pollutant Emission Factors, Volume 1: Stationary Point and Area Sources, Fifth Edition, AP-42. U.S. Environmental Protection Agency, Office of Air Quality Planning and Standards. Research Triangle Park, North Carolina. | E | 0 |  | 1998-09-01 | 0
4682 | 10200218 |  | Point | External Combustion Boilers | Industrial | Bituminous/Subbituminous Coal | Atmospheric Fluidized Bed Combustion: Circulating Bed (Bitum. Coal) | 75070 | 75-07-0 | Acetaldehyde | 71 | 99 | 169 | MISCELLANEOUS CONTROL DEVICES | #N/A | 1 | 1 | 0.00057 | 0.00057 | 0 | Lb | Tons | Bituminous Coal | Burned | Bituminous CoalTonsBurned |  | 1.1 | ESP or FABRIC FILTER only & WET LIMESTONE SCRUBBER or SPRAY DRYER w/ESP or FABRIC FILTER | EPA. September, 1998. Section 1.1, Bituminous and Subbituminous Coal Combustion. In: Compilation of Air Pollutant Emission Factors, Volume 1: Stationary Point and Area Sources, Fifth Edition, AP-42, Supplement E. U.S. Environmental Protection Agency, Office of Air Quality Planning and Standards. Research Triangle Park, North Carolina. | C | 0 |  |  | 0
4683 | 10200218 |  | Point | External Combustion Boilers | Industrial | Bituminous/Subbituminous Coal | Atmospheric Fluidized Bed Combustion: Circulating Bed (Bitum. Coal) | 98862 | 98-86-2 | Acetophenone | 75 | 99 | 169 | MISCELLANEOUS CONTROL DEVICES | #N/A | 1 | 1 | 1.5e-05 | 1.5e-05 | 0 | Lb | Tons | Bituminous Coal | Burned | Bituminous CoalTonsBurned |  | 1.1 | ESP or FABRIC FILTER only & WET LIMESTONE SCRUBBER or SPRAY DRYER w/ESP or FABRIC FILTER | EPA. September, 1998. Section 1.1, Bituminous and Subbituminous Coal Combustion. In: Compilation of Air Pollutant Emission Factors, Volume 1: Stationary Point and Area Sources, Fifth Edition, AP-42, Supplement E. U.S. Environmental Protection Agency, Office of Air Quality Planning and Standards. Research Triangle Park, North Carolina. | D | 0 |  |  | 0
4684 | 10200218 |  | Point | External Combustion Boilers | Industrial | Bituminous/Subbituminous Coal | Atmospheric Fluidized Bed Combustion: Circulating Bed (Bitum. Coal) | 107028 | 107-02-8 | Acrolein | 79 | 99 | 169 | MISCELLANEOUS CONTROL DEVICES | #N/A | 1 | 1 | 0.00029 | 0.00029 | 0 | Lb | Tons | Bituminous Coal | Burned | Bituminous CoalTonsBurned |  | 1.1 | ESP or FABRIC FILTER only & WET LIMESTONE SCRUBBER or SPRAY DRYER w/ESP or FABRIC FILTER | EPA. September, 1998. Section 1.1, Bituminous and Subbituminous Coal Combustion. In: Compilation of Air Pollutant Emission Factors, Volume 1: Stationary Point and Area Sources, Fifth Edition, AP-42, Supplement E. U.S. Environmental Protection Agency, Office of Air Quality Planning and Standards. Research Triangle Park, North Carolina. | D | 0 |  |  | 0
4685 | 10200218 |  | Point | External Combustion Boilers | Industrial | Bituminous/Subbituminous Coal | Atmospheric Fluidized Bed Combustion: Circulating Bed (Bitum. Coal) | NH3 | 7664-41-7 | Ammonia | 87 | 0 | 129 | UNCONTROLLED | #N/A | 1 | 1 | 0.565 | 0.565 | 0 | Lb | 1000 Tons | Bituminous Coal | Burned | Bituminous Coal1000 TonsBurned |  |  |  | Development and Selection of Ammonia Emission Factors - Final Report. R. Battye, W. Battye, C. Overcash, and S. Fudge; EC/R Incorporated; Durham, NC. Report prepared for USEPA Office of Research and Development; August, 1994. | E | 0 | 2000-09-01 |  | 0
4686 | 10200218 |  | Point | External Combustion Boilers | Industrial | Bituminous/Subbituminous Coal | Atmospheric Fluidized Bed Combustion: Circulating Bed (Bitum. Coal) | NH3 | 7664-41-7 | Ammonia | 87 | 107 | 172 | SELECTIVE NONCATALYTIC REDUCTION FOR NOX | #N/A | 1 | 1 | 0.63 | 0.63 | 0 | Lb | Tons | Bituminous Coal | Burned | Bituminous CoalTonsBurned |  |  |  | Development and Selection of Ammonia Emission Factors - Final Report. R. Battye, W. Battye, C. Overcash, and S. Fudge; EC/R Incorporated; Durham, NC. Report prepared for USEPA Office of Research and Development; August, 1994. | C | 0 | 2000-09-01 |  | 0
4687 | 10200218 |  | Point | External Combustion Boilers | Industrial | Bituminous/Subbituminous Coal | Atmospheric Fluidized Bed Combustion: Circulating Bed (Bitum. Coal) | NH3 | 7664-41-7 | Ammonia | 87 | 139 | 198 | SCR (SELECTIVE CATALYTIC REDUCTION) | #N/A | 1 | 1 | 0.31 | 0.31 | 0 | Lb | Tons | Bituminous Coal | Burned | Bituminous CoalTonsBurned |  |  |  | Development and Selection of Ammonia Emission Factors - Final Report. R. Battye, W. Battye, C. Overcash, and S. Fudge; EC/R Incorporated; Durham, NC. Report prepared for USEPA Office of Research and Development; August, 1994. | C | 0 | 2000-09-01 |  | 0
4688 | 10200218 |  | Point | External Combustion Boilers | Industrial | Bituminous/Subbituminous Coal | Atmospheric Fluidized Bed Combustion: Circulating Bed (Bitum. Coal) | 7440360 | 7440-36-0 | Antimony | 92 | 99 | 169 | MISCELLANEOUS CONTROL DEVICES | #N/A | 1 | 1 | 1.8e-05 | 1.8e-05 | 0 | Lb | Tons | Bituminous Coal | Burned | Bituminous CoalTonsBurned |  | 1.1 | ESP or FABRIC FILTER only & WET LIMESTONE SCRUBBER or SPRAY DRYER w/ESP or FABRIC FILTER | EPA. September, 1998. Section 1.1, Bituminous and Subbituminous Coal Combustion. In: Compilation of Air Pollutant Emission Factors, Volume 1: Stationary Point and Area Sources, Fifth Edition, AP-42, Supplement E. U.S. Environmental Protection Agency, Office of Air Quality Planning and Standards. Research Triangle Park, North Carolina. | A | 0 |  |  | 0
4689 | 10200218 |  | Point | External Combustion Boilers | Industrial | Bituminous/Subbituminous Coal | Atmospheric Fluidized Bed Combustion: Circulating Bed (Bitum. Coal) | 7440382 | 7440-38-2 | Arsenic | 93 | 99 | 169 | MISCELLANEOUS CONTROL DEVICES | #N/A | 1 | 1 | 0.00041 | 0.00041 | 0 | Lb | Tons | Bituminous Coal | Burned | Bituminous CoalTonsBurned |  | 1.1 | ESP or FABRIC FILTER only & WET LIMESTONE SCRUBBER or SPRAY DRYER w/ESP or FABRIC FILTER | EPA. September, 1998. Section 1.1, Bituminous and Subbituminous Coal Combustion. In: Compilation of Air Pollutant Emission Factors, Volume 1: Stationary Point and Area Sources, Fifth Edition, AP-42, Supplement E. U.S. Environmental Protection Agency, Office of Air Quality Planning and Standards. Research Triangle Park, North Carolina. | A | 0 |  |  | 0
4690 | 10200218 |  | Point | External Combustion Boilers | Industrial | Bituminous/Subbituminous Coal | Atmospheric Fluidized Bed Combustion: Circulating Bed (Bitum. Coal) | 71432 | 71-43-2 | Benzene | 98 | 99 | 169 | MISCELLANEOUS CONTROL DEVICES | #N/A | 1 | 1 | 0.0013 | 0.0013 | 0 | Lb | Tons | Bituminous Coal | Burned | Bituminous CoalTonsBurned |  | 1.1 | ESP or FABRIC FILTER only & WET LIMESTONE SCRUBBER or SPRAY DRYER w/ESP or FABRIC FILTER | EPA. September, 1998. Section 1.1, Bituminous and Subbituminous Coal Combustion. In: Compilation of Air Pollutant Emission Factors, Volume 1: Stationary Point and Area Sources, Fifth Edition, AP-42, Supplement E. U.S. Environmental Protection Agency, Office of Air Quality Planning and Standards. Research Triangle Park, North Carolina. | A | 0 |  |  | 0
4691 | 10200218 |  | Point | External Combustion Boilers | Industrial | Bituminous/Subbituminous Coal | Atmospheric Fluidized Bed Combustion: Circulating Bed (Bitum. Coal) | 100447 | 100-44-7 | Benzyl chloride | 118 | 99 | 169 | MISCELLANEOUS CONTROL DEVICES | #N/A | 1 | 1 | 0.0007 | 0.0007 | 0 | Lb | Tons | Bituminous Coal | Burned | Bituminous CoalTonsBurned |  | 1.1 | ESP or FABRIC FILTER only & WET LIMESTONE SCRUBBER or SPRAY DRYER w/ESP or FABRIC FILTER | EPA. September, 1998. Section 1.1, Bituminous and Subbituminous Coal Combustion. In: Compilation of Air Pollutant Emission Factors, Volume 1: Stationary Point and Area Sources, Fifth Edition, AP-42, Supplement E. U.S. Environmental Protection Agency, Office of Air Quality Planning and Standards. Research Triangle Park, North Carolina. | D | 0 |  |  | 0
4692 | 10200218 |  | Point | External Combustion Boilers | Industrial | Bituminous/Subbituminous Coal | Atmospheric Fluidized Bed Combustion: Circulating Bed (Bitum. Coal) | 7440417 | 7440-41-7 | Beryllium | 119 | 99 | 169 | MISCELLANEOUS CONTROL DEVICES | #N/A | 1 | 1 | 2.1e-05 | 2.1e-05 | 0 | Lb | Tons | Bituminous Coal | Burned | Bituminous CoalTonsBurned |  | 1.1 | ESP or FABRIC FILTER only & WET LIMESTONE SCRUBBER or SPRAY DRYER w/ESP or FABRIC FILTER | EPA. September, 1998. Section 1.1, Bituminous and Subbituminous Coal Combustion. In: Compilation of Air Pollutant Emission Factors, Volume 1: Stationary Point and Area Sources, Fifth Edition, AP-42, Supplement E. U.S. Environmental Protection Agency, Office of Air Quality Planning and Standards. Research Triangle Park, North Carolina. | A | 0 |  |  | 0
4693 | 10200218 |  | Point | External Combustion Boilers | Industrial | Bituminous/Subbituminous Coal | Atmospheric Fluidized Bed Combustion: Circulating Bed (Bitum. Coal) | 75252 | 75-25-2 | Bromoform | 126 | 99 | 169 | MISCELLANEOUS CONTROL DEVICES | #N/A | 1 | 1 | 3.9e-05 | 3.9e-05 | 0 | Lb | Tons | Bituminous Coal | Burned | Bituminous CoalTonsBurned |  | 1.1 | ESP or FABRIC FILTER only & WET LIMESTONE SCRUBBER or SPRAY DRYER w/ESP or FABRIC FILTER | EPA. September, 1998. Section 1.1, Bituminous and Subbituminous Coal Combustion. In: Compilation of Air Pollutant Emission Factors, Volume 1: Stationary Point and Area Sources, Fifth Edition, AP-42, Supplement E. U.S. Environmental Protection Agency, Office of Air Quality Planning and Standards. Research Triangle Park, North Carolina. | E | 0 |  |  | 0
4694 | 10200218 |  | Point | External Combustion Boilers | Industrial | Bituminous/Subbituminous Coal | Atmospheric Fluidized Bed Combustion: Circulating Bed (Bitum. Coal) | 7440439 | 7440-43-9 | Cadmium | 130 | 99 | 169 | MISCELLANEOUS CONTROL DEVICES | #N/A | 1 | 1 | 5.1e-05 | 5.1e-05 | 0 | Lb | Tons | Bituminous Coal | Burned | Bituminous CoalTonsBurned |  | 1.1 | ESP or FABRIC FILTER only & WET LIMESTONE SCRUBBER or SPRAY DRYER w/ESP or FABRIC FILTER | EPA. September, 1998. Section 1.1, Bituminous and Subbituminous Coal Combustion. In: Compilation of Air Pollutant Emission Factors, Volume 1: Stationary Point and Area Sources, Fifth Edition, AP-42, Supplement E. U.S. Environmental Protection Agency, Office of Air Quality Planning and Standards. Research Triangle Park, North Carolina. | A | 0 |  |  | 0
4695 | 10200218 |  | Point | External Combustion Boilers | Industrial | Bituminous/Subbituminous Coal | Atmospheric Fluidized Bed Combustion: Circulating Bed (Bitum. Coal) | CO | 630-08-0 | Carbon monoxide | 137 | 0 | 129 | UNCONTROLLED | #N/A | 1 | 1 | 18 | 18 | 0 | Lb | Tons | Bituminous Coal | Burned | Bituminous CoalTonsBurned |  | 1.1 | Values of 1 or 2 orders of magnitude higher can occur when combustion is not complete. Emission factors for CO2 emissions from coal combustion should be calculated using CO2/ton coal = 73.3C, where C is the wt. percent carbon content of the coal. | EPA. September, 1998. Section 1.1, Bituminous and Subbituminous Coal Combustion. In: Compilation of Air Pollutant Emission Factors, Volume 1: Stationary Point and Area Sources, Fifth Edition, AP-42, Supplement E. U.S. Environmental Protection Agency, Office of Air Quality Planning and Standards. Research Triangle Park, North Carolina. | E | 0 |  |  | 0
4696 | 10200218 |  | Point | External Combustion Boilers | Industrial | Bituminous/Subbituminous Coal | Atmospheric Fluidized Bed Combustion: Circulating Bed (Bitum. Coal) | 75150 | 75-15-0 | Carbon sulfide | 138 | 99 | 169 | MISCELLANEOUS CONTROL DEVICES | #N/A | 1 | 1 | 0.00013 | 0.00013 | 0 | Lb | Tons | Bituminous Coal | Burned | Bituminous CoalTonsBurned |  | 1.1 | ESP or FABRIC FILTER only & WET LIMESTONE SCRUBBER or SPRAY DRYER w/ESP or FABRIC FILTER | EPA. September, 1998. Section 1.1, Bituminous and Subbituminous Coal Combustion. In: Compilation of Air Pollutant Emission Factors, Volume 1: Stationary Point and Area Sources, Fifth Edition, AP-42, Supplement E. U.S. Environmental Protection Agency, Office of Air Quality Planning and Standards. Research Triangle Park, North Carolina. | D | 0 |  |  | 0
4697 | 10200218 |  | Point | External Combustion Boilers | Industrial | Bituminous/Subbituminous Coal | Atmospheric Fluidized Bed Combustion: Circulating Bed (Bitum. Coal) | 532274 | 532-27-4 | 2-Chloroacetophenone | 49 | 99 | 169 | MISCELLANEOUS CONTROL DEVICES | #N/A | 1 | 1 | 7e-06 | 7e-06 | 0 | Lb | Tons | Bituminous Coal | Burned | Bituminous CoalTonsBurned |  | 1.1 | ESP or FABRIC FILTER only & WET LIMESTONE SCRUBBER or SPRAY DRYER w/ESP or FABRIC FILTER | EPA. September, 1998. Section 1.1, Bituminous and Subbituminous Coal Combustion. In: Compilation of Air Pollutant Emission Factors, Volume 1: Stationary Point and Area Sources, Fifth Edition, AP-42, Supplement E. U.S. Environmental Protection Agency, Office of Air Quality Planning and Standards. Research Triangle Park, North Carolina. | E | 0 |  |  | 0
4698 | 10200218 |  | Point | External Combustion Boilers | Industrial | Bituminous/Subbituminous Coal | Atmospheric Fluidized Bed Combustion: Circulating Bed (Bitum. Coal) | 108907 | 108-90-7 | Chlorobenzene | 144 | 99 | 169 | MISCELLANEOUS CONTROL DEVICES | #N/A | 1 | 1 | 2.2e-05 | 2.2e-05 | 0 | Lb | Tons | Bituminous Coal | Burned | Bituminous CoalTonsBurned |  | 1.1 | ESP or FABRIC FILTER only & WET LIMESTONE SCRUBBER or SPRAY DRYER w/ESP or FABRIC FILTER | EPA. September, 1998. Section 1.1, Bituminous and Subbituminous Coal Combustion. In: Compilation of Air Pollutant Emission Factors, Volume 1: Stationary Point and Area Sources, Fifth Edition, AP-42, Supplement E. U.S. Environmental Protection Agency, Office of Air Quality Planning and Standards. Research Triangle Park, North Carolina. | D | 0 |  |  | 0
4699 | 10200218 |  | Point | External Combustion Boilers | Industrial | Bituminous/Subbituminous Coal | Atmospheric Fluidized Bed Combustion: Circulating Bed (Bitum. Coal) | 67663 | 67-66-3 | Chloroform | 147 | 99 | 169 | MISCELLANEOUS CONTROL DEVICES | #N/A | 1 | 1 | 5.9e-05 | 5.9e-05 | 0 | Lb | Tons | Bituminous Coal | Burned | Bituminous CoalTonsBurned |  | 1.1 | ESP or FABRIC FILTER only & WET LIMESTONE SCRUBBER or SPRAY DRYER w/ESP or FABRIC FILTER | EPA. September, 1998. Section 1.1, Bituminous and Subbituminous Coal Combustion. In: Compilation of Air Pollutant Emission Factors, Volume 1: Stationary Point and Area Sources, Fifth Edition, AP-42, Supplement E. U.S. Environmental Protection Agency, Office of Air Quality Planning and Standards. Research Triangle Park, North Carolina. | D | 0 |  |  | 0
4700 | 10200218 |  | Point | External Combustion Boilers | Industrial | Bituminous/Subbituminous Coal | Atmospheric Fluidized Bed Combustion: Circulating Bed (Bitum. Coal) | 18540299 | 18540-29-9 | Chromium (VI) | 151 | 99 | 169 | MISCELLANEOUS CONTROL DEVICES | #N/A | 1 | 1 | 7.9e-05 | 7.9e-05 | 0 | Lb | Tons | Bituminous Coal | Burned | Bituminous CoalTonsBurned |  | 1.1 | ESP or FABRIC FILTER only & WET LIMESTONE SCRUBBER or SPRAY DRYER w/ESP or FABRIC FILTER | EPA. September, 1998. Section 1.1, Bituminous and Subbituminous Coal Combustion. In: Compilation of Air Pollutant Emission Factors, Volume 1: Stationary Point and Area Sources, Fifth Edition, AP-42, Supplement E. U.S. Environmental Protection Agency, Office of Air Quality Planning and Standards. Research Triangle Park, North Carolina. | D | 0 |  |  | 0
4701 | 10200218 |  | Point | External Combustion Boilers | Industrial | Bituminous/Subbituminous Coal | Atmospheric Fluidized Bed Combustion: Circulating Bed (Bitum. Coal) | 7440484 | 7440-48-4 | Cobalt | 154 | 99 | 169 | MISCELLANEOUS CONTROL DEVICES | #N/A | 1 | 1 | 0.0001 | 0.0001 | 0 | Lb | Tons | Bituminous Coal | Burned | Bituminous CoalTonsBurned |  | 1.1 | ESP or FABRIC FILTER only & WET LIMESTONE SCRUBBER or SPRAY DRYER w/ESP or FABRIC FILTER | EPA. September, 1998. Section 1.1, Bituminous and Subbituminous Coal Combustion. In: Compilation of Air Pollutant Emission Factors, Volume 1: Stationary Point and Area Sources, Fifth Edition, AP-42, Supplement E. U.S. Environmental Protection Agency, Office of Air Quality Planning and Standards. Research Triangle Park, North Carolina. | A | 0 |  |  | 0
4702 | 10200218 |  | Point | External Combustion Boilers | Industrial | Bituminous/Subbituminous Coal | Atmospheric Fluidized Bed Combustion: Circulating Bed (Bitum. Coal) | 57125 | 57-12-5 | Cyanide | 160 | 99 | 169 | MISCELLANEOUS CONTROL DEVICES | #N/A | 1 | 1 | 0.0025 | 0.0025 | 0 | Lb | Tons | Bituminous Coal | Burned | Bituminous CoalTonsBurned |  | 1.1 | ESP or FABRIC FILTER only & WET LIMESTONE SCRUBBER or SPRAY DRYER w/ESP or FABRIC FILTER | EPA. September, 1998. Section 1.1, Bituminous and Subbituminous Coal Combustion. In: Compilation of Air Pollutant Emission Factors, Volume 1: Stationary Point and Area Sources, Fifth Edition, AP-42, Supplement E. U.S. Environmental Protection Agency, Office of Air Quality Planning and Standards. Research Triangle Park, North Carolina. | D | 0 |  |  | 0
4703 | 10200218 |  | Point | External Combustion Boilers | Industrial | Bituminous/Subbituminous Coal | Atmospheric Fluidized Bed Combustion: Circulating Bed (Bitum. Coal) | 75092 | 75-09-2 | Dichloromethane | 175 | 99 | 169 | MISCELLANEOUS CONTROL DEVICES | #N/A | 1 | 1 | 0.00029 | 0.00029 | 0 | Lb | Tons | Bituminous Coal | Burned | Bituminous CoalTonsBurned |  | 1.1 | ESP or FABRIC FILTER only & WET LIMESTONE SCRUBBER or SPRAY DRYER w/ESP or FABRIC FILTER | EPA. September, 1998. Section 1.1, Bituminous and Subbituminous Coal Combustion. In: Compilation of Air Pollutant Emission Factors, Volume 1: Stationary Point and Area Sources, Fifth Edition, AP-42, Supplement E. U.S. Environmental Protection Agency, Office of Air Quality Planning and Standards. Research Triangle Park, North Carolina. | D | 0 |  |  | 0
4704 | 10200218 |  | Point | External Combustion Boilers | Industrial | Bituminous/Subbituminous Coal | Atmospheric Fluidized Bed Combustion: Circulating Bed (Bitum. Coal) | 77781 | 77-78-1 | Dimethyl sulfate | 180 | 99 | 169 | MISCELLANEOUS CONTROL DEVICES | #N/A | 1 | 1 | 4.8e-05 | 4.8e-05 | 0 | Lb | Tons | Bituminous Coal | Burned | Bituminous CoalTonsBurned |  | 1.1 | ESP or FABRIC FILTER only & WET LIMESTONE SCRUBBER or SPRAY DRYER w/ESP or FABRIC FILTER | EPA. September, 1998. Section 1.1, Bituminous and Subbituminous Coal Combustion. In: Compilation of Air Pollutant Emission Factors, Volume 1: Stationary Point and Area Sources, Fifth Edition, AP-42, Supplement E. U.S. Environmental Protection Agency, Office of Air Quality Planning and Standards. Research Triangle Park, North Carolina. | E | 0 |  |  | 0
4705 | 10200218 |  | Point | External Combustion Boilers | Industrial | Bituminous/Subbituminous Coal | Atmospheric Fluidized Bed Combustion: Circulating Bed (Bitum. Coal) | 121142 | 121-14-2 | 2,4-Dinitrotoluene | 45 | 99 | 169 | MISCELLANEOUS CONTROL DEVICES | #N/A | 1 | 1 | 2.8e-07 | 2.8e-07 | 0 | Lb | Tons | Bituminous Coal | Burned | Bituminous CoalTonsBurned |  | 1.1 | ESP or FABRIC FILTER only & WET LIMESTONE SCRUBBER or SPRAY DRYER w/ESP or FABRIC FILTER | EPA. September, 1998. Section 1.1, Bituminous and Subbituminous Coal Combustion. In: Compilation of Air Pollutant Emission Factors, Volume 1: Stationary Point and Area Sources, Fifth Edition, AP-42, Supplement E. U.S. Environmental Protection Agency, Office of Air Quality Planning and Standards. Research Triangle Park, North Carolina. | D | 0 |  |  | 0
4706 | 10200218 |  | Point | External Combustion Boilers | Industrial | Bituminous/Subbituminous Coal | Atmospheric Fluidized Bed Combustion: Circulating Bed (Bitum. Coal) | 117817 | 117-81-7 | Dioctyl phthalate | 186 | 99 | 169 | MISCELLANEOUS CONTROL DEVICES | #N/A | 1 | 1 | 7.3e-05 | 7.3e-05 | 0 | Lb | Tons | Bituminous Coal | Burned | Bituminous CoalTonsBurned |  | 1.1 | ESP or FABRIC FILTER only & WET LIMESTONE SCRUBBER or SPRAY DRYER w/ESP or FABRIC FILTER | EPA. September, 1998. Section 1.1, Bituminous and Subbituminous Coal Combustion. In: Compilation of Air Pollutant Emission Factors, Volume 1: Stationary Point and Area Sources, Fifth Edition, AP-42, Supplement E. U.S. Environmental Protection Agency, Office of Air Quality Planning and Standards. Research Triangle Park, North Carolina. | D | 0 |  |  | 0
4707 | 10200218 |  | Point | External Combustion Boilers | Industrial | Bituminous/Subbituminous Coal | Atmospheric Fluidized Bed Combustion: Circulating Bed (Bitum. Coal) | 75003 | 75-00-3 | Ethyl chloride | 195 | 99 | 169 | MISCELLANEOUS CONTROL DEVICES | #N/A | 1 | 1 | 4.2e-05 | 4.2e-05 | 0 | Lb | Tons | Bituminous Coal | Burned | Bituminous CoalTonsBurned |  | 1.1 | ESP or FABRIC FILTER only & WET LIMESTONE SCRUBBER or SPRAY DRYER w/ESP or FABRIC FILTER | EPA. September, 1998. Section 1.1, Bituminous and Subbituminous Coal Combustion. In: Compilation of Air Pollutant Emission Factors, Volume 1: Stationary Point and Area Sources, Fifth Edition, AP-42, Supplement E. U.S. Environmental Protection Agency, Office of Air Quality Planning and Standards. Research Triangle Park, North Carolina. | D | 0 |  |  | 0
4708 | 10200218 |  | Point | External Combustion Boilers | Industrial | Bituminous/Subbituminous Coal | Atmospheric Fluidized Bed Combustion: Circulating Bed (Bitum. Coal) | 100414 | 100-41-4 | Ethylbenzene | 197 | 99 | 169 | MISCELLANEOUS CONTROL DEVICES | #N/A | 1 | 1 | 9.4e-05 | 9.4e-05 | 0 | Lb | Tons | Bituminous Coal | Burned | Bituminous CoalTonsBurned |  | 1.1 | ESP or FABRIC FILTER only & WET LIMESTONE SCRUBBER or SPRAY DRYER w/ESP or FABRIC FILTER | EPA. September, 1998. Section 1.1, Bituminous and Subbituminous Coal Combustion. In: Compilation of Air Pollutant Emission Factors, Volume 1: Stationary Point and Area Sources, Fifth Edition, AP-42, Supplement E. U.S. Environmental Protection Agency, Office of Air Quality Planning and Standards. Research Triangle Park, North Carolina. | D | 0 |  |  | 0
4709 | 10200218 |  | Point | External Combustion Boilers | Industrial | Bituminous/Subbituminous Coal | Atmospheric Fluidized Bed Combustion: Circulating Bed (Bitum. Coal) | 106934 | 106-93-4 | Ethylene dibromide | 199 | 99 | 169 | MISCELLANEOUS CONTROL DEVICES | #N/A | 1 | 1 | 1.2e-06 | 1.2e-06 | 0 | Lb | Tons | Bituminous Coal | Burned | Bituminous CoalTonsBurned |  | 1.1 | ESP or FABRIC FILTER only & WET LIMESTONE SCRUBBER or SPRAY DRYER w/ESP or FABRIC FILTER | EPA. September, 1998. Section 1.1, Bituminous and Subbituminous Coal Combustion. In: Compilation of Air Pollutant Emission Factors, Volume 1: Stationary Point and Area Sources, Fifth Edition, AP-42, Supplement E. U.S. Environmental Protection Agency, Office of Air Quality Planning and Standards. Research Triangle Park, North Carolina. | E | 0 |  |  | 0
4710 | 10200218 |  | Point | External Combustion Boilers | Industrial | Bituminous/Subbituminous Coal | Atmospheric Fluidized Bed Combustion: Circulating Bed (Bitum. Coal) | 107062 | 107-06-2 | Ethylene dichloride | 200 | 99 | 169 | MISCELLANEOUS CONTROL DEVICES | #N/A | 1 | 1 | 4e-05 | 4e-05 | 0 | Lb | Tons | Bituminous Coal | Burned | Bituminous CoalTonsBurned |  | 1.1 | ESP or FABRIC FILTER only & WET LIMESTONE SCRUBBER or SPRAY DRYER w/ESP or FABRIC FILTER | EPA. September, 1998. Section 1.1, Bituminous and Subbituminous Coal Combustion. In: Compilation of Air Pollutant Emission Factors, Volume 1: Stationary Point and Area Sources, Fifth Edition, AP-42, Supplement E. U.S. Environmental Protection Agency, Office of Air Quality Planning and Standards. Research Triangle Park, North Carolina. | E | 0 |  |  | 0
4711 | 10200218 |  | Point | External Combustion Boilers | Industrial | Bituminous/Subbituminous Coal | Atmospheric Fluidized Bed Combustion: Circulating Bed (Bitum. Coal) | 50000 | 50-00-0 | Formaldehyde | 210 | 99 | 169 | MISCELLANEOUS CONTROL DEVICES | #N/A | 1 | 1 | 0.00024 | 0.00024 | 0 | Lb | Tons | Bituminous Coal | Burned | Bituminous CoalTonsBurned |  | 1.1 | ESP or FABRIC FILTER only & WET LIMESTONE SCRUBBER or SPRAY DRYER w/ESP or FABRIC FILTER | EPA. September, 1998. Section 1.1, Bituminous and Subbituminous Coal Combustion. In: Compilation of Air Pollutant Emission Factors, Volume 1: Stationary Point and Area Sources, Fifth Edition, AP-42, Supplement E. U.S. Environmental Protection Agency, Office of Air Quality Planning and Standards. Research Triangle Park, North Carolina. | A | 0 |  |  | 0
4712 | 10200218 |  | Point | External Combustion Boilers | Industrial | Bituminous/Subbituminous Coal | Atmospheric Fluidized Bed Combustion: Circulating Bed (Bitum. Coal) | 7647010 | 7647-01-0 | Hydrogen chloride | 230 | 0 | 129 | UNCONTROLLED | #N/A | 1 | 1 | 1.2 | 1.2 | 0 | Lb | Tons | Bituminous Coal | Burned | Bituminous CoalTonsBurned |  | 1.1 |  | EPA. September, 1998. Section 1.1, Bituminous and Subbituminous Coal Combustion. In: Compilation of Air Pollutant Emission Factors, Volume 1: Stationary Point and Area Sources, Fifth Edition, AP-42, Supplement E. U.S. Environmental Protection Agency, Office of Air Quality Planning and Standards. Research Triangle Park, North Carolina. | B | 0 |  |  | 0
4713 | 10200218 |  | Point | External Combustion Boilers | Industrial | Bituminous/Subbituminous Coal | Atmospheric Fluidized Bed Combustion: Circulating Bed (Bitum. Coal) | 7664393 | 7664-39-3 | Hydrogen fluoride | 232 | 0 | 129 | UNCONTROLLED | #N/A | 1 | 1 | 0.15 | 0.15 | 0 | Lb | Tons | Bituminous Coal | Burned | Bituminous CoalTonsBurned |  | 1.1 |  | EPA. September, 1998. Section 1.1, Bituminous and Subbituminous Coal Combustion. In: Compilation of Air Pollutant Emission Factors, Volume 1: Stationary Point and Area Sources, Fifth Edition, AP-42, Supplement E. U.S. Environmental Protection Agency, Office of Air Quality Planning and Standards. Research Triangle Park, North Carolina. | B | 0 |  |  | 0
4714 | 10200218 |  | Point | External Combustion Boilers | Industrial | Bituminous/Subbituminous Coal | Atmospheric Fluidized Bed Combustion: Circulating Bed (Bitum. Coal) | 1330207 | 1330-20-7 | Isomers of xylene | 246 | 99 | 169 | MISCELLANEOUS CONTROL DEVICES | #N/A | 1 | 1 | 3.7e-05 | 3.7e-05 | 0 | Lb | Tons | Bituminous Coal | Burned | Bituminous CoalTonsBurned |  | 1.1 | ESP or FABRIC FILTER only & WET LIMESTONE SCRUBBER or SPRAY DRYER w/ESP or FABRIC FILTER | EPA. September, 1998. Section 1.1, Bituminous and Subbituminous Coal Combustion. In: Compilation of Air Pollutant Emission Factors, Volume 1: Stationary Point and Area Sources, Fifth Edition, AP-42, Supplement E. U.S. Environmental Protection Agency, Office of Air Quality Planning and Standards. Research Triangle Park, North Carolina. | C | 0 |  |  | 0
4715 | 10200218 |  | Point | External Combustion Boilers | Industrial | Bituminous/Subbituminous Coal | Atmospheric Fluidized Bed Combustion: Circulating Bed (Bitum. Coal) | 78591 | 78-59-1 | Isophorone | 247 | 99 | 169 | MISCELLANEOUS CONTROL DEVICES | #N/A | 1 | 1 | 0.00058 | 0.00058 | 0 | Lb | Tons | Bituminous Coal | Burned | Bituminous CoalTonsBurned |  | 1.1 | ESP or FABRIC FILTER only & WET LIMESTONE SCRUBBER or SPRAY DRYER w/ESP or FABRIC FILTER | EPA. September, 1998. Section 1.1, Bituminous and Subbituminous Coal Combustion. In: Compilation of Air Pollutant Emission Factors, Volume 1: Stationary Point and Area Sources, Fifth Edition, AP-42, Supplement E. U.S. Environmental Protection Agency, Office of Air Quality Planning and Standards. Research Triangle Park, North Carolina. | D | 0 |  |  | 0
4716 | 10200218 |  | Point | External Combustion Boilers | Industrial | Bituminous/Subbituminous Coal | Atmospheric Fluidized Bed Combustion: Circulating Bed (Bitum. Coal) | 98828 | 98-82-8 | Isopropylbenzene | 248 | 99 | 169 | MISCELLANEOUS CONTROL DEVICES | #N/A | 1 | 1 | 5.3e-06 | 5.3e-06 | 0 | Lb | Tons | Bituminous Coal | Burned | Bituminous CoalTonsBurned |  | 1.1 | ESP or FABRIC FILTER only & WET LIMESTONE SCRUBBER or SPRAY DRYER w/ESP or FABRIC FILTER | EPA. September, 1998. Section 1.1, Bituminous and Subbituminous Coal Combustion. In: Compilation of Air Pollutant Emission Factors, Volume 1: Stationary Point and Area Sources, Fifth Edition, AP-42, Supplement E. U.S. Environmental Protection Agency, Office of Air Quality Planning and Standards. Research Triangle Park, North Carolina. | E | 0 |  |  | 0
4717 | 10200218 |  | Point | External Combustion Boilers | Industrial | Bituminous/Subbituminous Coal | Atmospheric Fluidized Bed Combustion: Circulating Bed (Bitum. Coal) | 7439921 | 7439-92-1 | Lead | 250 | 99 | 169 | MISCELLANEOUS CONTROL DEVICES | #N/A | 1 | 1 | 0.00042 | 0.00042 | 0 | Lb | Tons | Bituminous Coal | Burned | Bituminous CoalTonsBurned |  | 1.1 | ESP or FABRIC FILTER only & WET LIMESTONE SCRUBBER or SPRAY DRYER w/ESP or FABRIC FILTER | EPA. September, 1998. Section 1.1, Bituminous and Subbituminous Coal Combustion. In: Compilation of Air Pollutant Emission Factors, Volume 1: Stationary Point and Area Sources, Fifth Edition, AP-42, Supplement E. U.S. Environmental Protection Agency, Office of Air Quality Planning and Standards. Research Triangle Park, North Carolina. | A | 0 |  |  | 0
4718 | 10200218 |  | Point | External Combustion Boilers | Industrial | Bituminous/Subbituminous Coal | Atmospheric Fluidized Bed Combustion: Circulating Bed (Bitum. Coal) |  | 7439-95-4 | Magnesium | 255 | 99 | 169 | MISCELLANEOUS CONTROL DEVICES | #N/A | 1 | 1 | 0.011 | 0.011 | 0 | Lb | Tons | Bituminous Coal | Burned | Bituminous CoalTonsBurned |  | 1.1 | ESP or FABRIC FILTER only & WET LIMESTONE SCRUBBER or SPRAY DRYER w/ESP or FABRIC FILTER | EPA. September, 1998. Section 1.1, Bituminous and Subbituminous Coal Combustion. In: Compilation of Air Pollutant Emission Factors, Volume 1: Stationary Point and Area Sources, Fifth Edition, AP-42, Supplement E. U.S. Environmental Protection Agency, Office of Air Quality Planning and Standards. Research Triangle Park, North Carolina. | A | 0 |  |  | 0
4719 | 10200218 |  | Point | External Combustion Boilers | Industrial | Bituminous/Subbituminous Coal | Atmospheric Fluidized Bed Combustion: Circulating Bed (Bitum. Coal) | 7439965 | 7439-96-5 | Manganese | 257 | 99 | 169 | MISCELLANEOUS CONTROL DEVICES | #N/A | 1 | 1 | 0.00049 | 0.00049 | 0 | Lb | Tons | Bituminous Coal | Burned | Bituminous CoalTonsBurned |  | 1.1 | ESP or FABRIC FILTER only & WET LIMESTONE SCRUBBER or SPRAY DRYER w/ESP or FABRIC FILTER | EPA. September, 1998. Section 1.1, Bituminous and Subbituminous Coal Combustion. In: Compilation of Air Pollutant Emission Factors, Volume 1: Stationary Point and Area Sources, Fifth Edition, AP-42, Supplement E. U.S. Environmental Protection Agency, Office of Air Quality Planning and Standards. Research Triangle Park, North Carolina. | A | 0 |  |  | 0
4720 | 10200218 |  | Point | External Combustion Boilers | Industrial | Bituminous/Subbituminous Coal | Atmospheric Fluidized Bed Combustion: Circulating Bed (Bitum. Coal) | 7439976 | 7439-97-6 | Mercury | 260 | 99 | 169 | MISCELLANEOUS CONTROL DEVICES | #N/A | 1 | 1 | 8.3e-05 | 8.3e-05 | 0 | Lb | Tons | Bituminous Coal | Burned | Bituminous CoalTonsBurned |  | 1.1 | ESP or FABRIC FILTER only & WET LIMESTONE SCRUBBER or SPRAY DRYER w/ESP or FABRIC FILTER | EPA. September, 1998. Section 1.1, Bituminous and Subbituminous Coal Combustion. In: Compilation of Air Pollutant Emission Factors, Volume 1: Stationary Point and Area Sources, Fifth Edition, AP-42, Supplement E. U.S. Environmental Protection Agency, Office of Air Quality Planning and Standards. Research Triangle Park, North Carolina. | A | 0 |  |  | 0
4721 | 10200218 |  | Point | External Combustion Boilers | Industrial | Bituminous/Subbituminous Coal | Atmospheric Fluidized Bed Combustion: Circulating Bed (Bitum. Coal) |  | 74-82-8 | Methane | 261 | 0 | 129 | UNCONTROLLED | #N/A | 1 | 1 | 0.06 | 0.06 | 0 | Lb | Tons | Bituminous Coal | Burned | Bituminous CoalTonsBurned |  | 1.1 |  | EPA. September, 1998. Section 1.1, Bituminous and Subbituminous Coal Combustion. In: Compilation of Air Pollutant Emission Factors, Volume 1: Stationary Point and Area Sources, Fifth Edition, AP-42, Supplement E. U.S. Environmental Protection Agency, Office of Air Quality Planning and Standards. Research Triangle Park, North Carolina. | E | 0 |  |  | 0
4722 | 10200218 |  | Point | External Combustion Boilers | Industrial | Bituminous/Subbituminous Coal | Atmospheric Fluidized Bed Combustion: Circulating Bed (Bitum. Coal) | 74839 | 74-83-9 | Methyl bromide | 264 | 99 | 169 | MISCELLANEOUS CONTROL DEVICES | #N/A | 1 | 1 | 0.00016 | 0.00016 | 0 | Lb | Tons | Bituminous Coal | Burned | Bituminous CoalTonsBurned |  | 1.1 | ESP or FABRIC FILTER only & WET LIMESTONE SCRUBBER or SPRAY DRYER w/ESP or FABRIC FILTER | EPA. September, 1998. Section 1.1, Bituminous and Subbituminous Coal Combustion. In: Compilation of Air Pollutant Emission Factors, Volume 1: Stationary Point and Area Sources, Fifth Edition, AP-42, Supplement E. U.S. Environmental Protection Agency, Office of Air Quality Planning and Standards. Research Triangle Park, North Carolina. | D | 0 |  |  | 0
4723 | 10200218 |  | Point | External Combustion Boilers | Industrial | Bituminous/Subbituminous Coal | Atmospheric Fluidized Bed Combustion: Circulating Bed (Bitum. Coal) | 74873 | 74-87-3 | Methyl chloride | 267 | 99 | 169 | MISCELLANEOUS CONTROL DEVICES | #N/A | 1 | 1 | 0.00053 | 0.00053 | 0 | Lb | Tons | Bituminous Coal | Burned | Bituminous CoalTonsBurned |  | 1.1 | ESP or FABRIC FILTER only & WET LIMESTONE SCRUBBER or SPRAY DRYER w/ESP or FABRIC FILTER | EPA. September, 1998. Section 1.1, Bituminous and Subbituminous Coal Combustion. In: Compilation of Air Pollutant Emission Factors, Volume 1: Stationary Point and Area Sources, Fifth Edition, AP-42, Supplement E. U.S. Environmental Protection Agency, Office of Air Quality Planning and Standards. Research Triangle Park, North Carolina. | D | 0 |  |  | 0
4724 | 10200218 |  | Point | External Combustion Boilers | Industrial | Bituminous/Subbituminous Coal | Atmospheric Fluidized Bed Combustion: Circulating Bed (Bitum. Coal) | 78933 | 78-93-3 | Methyl ethyl ketone | 268 | 99 | 169 | MISCELLANEOUS CONTROL DEVICES | #N/A | 1 | 1 | 0.00039 | 0.00039 | 0 | Lb | Tons | Bituminous Coal | Burned | Bituminous CoalTonsBurned |  | 1.1 | ESP or FABRIC FILTER only & WET LIMESTONE SCRUBBER or SPRAY DRYER w/ESP or FABRIC FILTER | EPA. September, 1998. Section 1.1, Bituminous and Subbituminous Coal Combustion. In: Compilation of Air Pollutant Emission Factors, Volume 1: Stationary Point and Area Sources, Fifth Edition, AP-42, Supplement E. U.S. Environmental Protection Agency, Office of Air Quality Planning and Standards. Research Triangle Park, North Carolina. | D | 0 |  |  | 0
4725 | 10200218 |  | Point | External Combustion Boilers | Industrial | Bituminous/Subbituminous Coal | Atmospheric Fluidized Bed Combustion: Circulating Bed (Bitum. Coal) | 60344 | 60-34-4 | Methyl hydrazine | 270 | 99 | 169 | MISCELLANEOUS CONTROL DEVICES | #N/A | 1 | 1 | 0.00017 | 0.00017 | 0 | Lb | Tons | Bituminous Coal | Burned | Bituminous CoalTonsBurned |  | 1.1 | ESP or FABRIC FILTER only & WET LIMESTONE SCRUBBER or SPRAY DRYER w/ESP or FABRIC FILTER | EPA. September, 1998. Section 1.1, Bituminous and Subbituminous Coal Combustion. In: Compilation of Air Pollutant Emission Factors, Volume 1: Stationary Point and Area Sources, Fifth Edition, AP-42, Supplement E. U.S. Environmental Protection Agency, Office of Air Quality Planning and Standards. Research Triangle Park, North Carolina. | E | 0 |  |  | 0
4726 | 10200218 |  | Point | External Combustion Boilers | Industrial | Bituminous/Subbituminous Coal | Atmospheric Fluidized Bed Combustion: Circulating Bed (Bitum. Coal) | 80626 | 80-62-6 | Methyl methacrylate | 275 | 99 | 169 | MISCELLANEOUS CONTROL DEVICES | #N/A | 1 | 1 | 2e-05 | 2e-05 | 0 | Lb | Tons | Bituminous Coal | Burned | Bituminous CoalTonsBurned |  | 1.1 | ESP or FABRIC FILTER only & WET LIMESTONE SCRUBBER or SPRAY DRYER w/ESP or FABRIC FILTER | EPA. September, 1998. Section 1.1, Bituminous and Subbituminous Coal Combustion. In: Compilation of Air Pollutant Emission Factors, Volume 1: Stationary Point and Area Sources, Fifth Edition, AP-42, Supplement E. U.S. Environmental Protection Agency, Office of Air Quality Planning and Standards. Research Triangle Park, North Carolina. | E | 0 |  |  | 0
4727 | 10200218 |  | Point | External Combustion Boilers | Industrial | Bituminous/Subbituminous Coal | Atmospheric Fluidized Bed Combustion: Circulating Bed (Bitum. Coal) | 110543 | 110-54-3 | N-Hexane | 295 | 99 | 169 | MISCELLANEOUS CONTROL DEVICES | #N/A | 1 | 1 | 6.7e-05 | 6.7e-05 | 0 | Lb | Tons | Bituminous Coal | Burned | Bituminous CoalTonsBurned |  | 1.1 | ESP or FABRIC FILTER only & WET LIMESTONE SCRUBBER or SPRAY DRYER w/ESP or FABRIC FILTER | EPA. September, 1998. Section 1.1, Bituminous and Subbituminous Coal Combustion. In: Compilation of Air Pollutant Emission Factors, Volume 1: Stationary Point and Area Sources, Fifth Edition, AP-42, Supplement E. U.S. Environmental Protection Agency, Office of Air Quality Planning and Standards. Research Triangle Park, North Carolina. | D | 0 |  |  | 0
4728 | 10200218 |  | Point | External Combustion Boilers | Industrial | Bituminous/Subbituminous Coal | Atmospheric Fluidized Bed Combustion: Circulating Bed (Bitum. Coal) | 7440020 | 7440-02-0 | Nickel | 296 | 99 | 169 | MISCELLANEOUS CONTROL DEVICES | #N/A | 1 | 1 | 0.00028 | 0.00028 | 0 | Lb | Tons | Bituminous Coal | Burned | Bituminous CoalTonsBurned |  | 1.1 | ESP or FABRIC FILTER only & WET LIMESTONE SCRUBBER or SPRAY DRYER w/ESP or FABRIC FILTER | EPA. September, 1998. Section 1.1, Bituminous and Subbituminous Coal Combustion. In: Compilation of Air Pollutant Emission Factors, Volume 1: Stationary Point and Area Sources, Fifth Edition, AP-42, Supplement E. U.S. Environmental Protection Agency, Office of Air Quality Planning and Standards. Research Triangle Park, North Carolina. | A | 0 |  |  | 0
4729 | 10200218 |  | Point | External Combustion Boilers | Industrial | Bituminous/Subbituminous Coal | Atmospheric Fluidized Bed Combustion: Circulating Bed (Bitum. Coal) | NOX |  | Nitrogen oxides (NOx) | 303 | 0 | 129 | UNCONTROLLED | #N/A | 1 | 1 | 3.9 | 3.9 | 0 | Lb | Tons | Bituminous Coal | Burned | Bituminous CoalTonsBurned |  | 1.1 | Expressed as NO2. Generally, 95+ volume % of nitrogen oxides present in combustion exhaust will be in the form of NO, the rest NO2. To express factors as NO, multiply factors by 0.66. | EPA. 1995. Section 1.1, Bituminous and Subbituminous Coal Combustion. In: Compilation of Air Pollutant Emission Factors, Volume 1: Stationary Point and Area Sources, Fifth Edition, AP-42. U.S. Environmental Protection Agency, Office of Air Quality Planning and Standards. Research Triangle Park, North Carolina. | E | 0 |  | 1998-09-01 | 0
4730 | 10200218 |  | Point | External Combustion Boilers | Industrial | Bituminous/Subbituminous Coal | Atmospheric Fluidized Bed Combustion: Circulating Bed (Bitum. Coal) | NOX |  | Nitrogen oxides (NOx) | 303 | 0 | 129 | UNCONTROLLED | #N/A | 1 | 1 | 5 | 5 | 0 | Lb | Tons | Bituminous Coal | Burned | Bituminous CoalTonsBurned |  | 1.1 | Expressed as NO2. | EPA. September, 1998. Section 1.1, Bituminous and Subbituminous Coal Combustion. In: Compilation of Air Pollutant Emission Factors, Volume 1: Stationary Point and Area Sources, Fifth Edition, AP-42, Supplement E. U.S. Environmental Protection Agency, Office of Air Quality Planning and Standards. Research Triangle Park, North Carolina. | D | 0 | 1998-09-01 |  | 0
4731 | 10200218 |  | Point | External Combustion Boilers | Industrial | Bituminous/Subbituminous Coal | Atmospheric Fluidized Bed Combustion: Circulating Bed (Bitum. Coal) |  | 10024-97-2 | Nitrous oxide | 304 | 0 | 129 | UNCONTROLLED | #N/A | 1 | 1 | 5.5 | 5.5 | 0 | Lb | Tons | Bituminous Coal | Burned | Bituminous CoalTonsBurned |  | 1.1 |  | EPA. 1995. Section 1.1, Bituminous and Subbituminous Coal Combustion. In: Compilation of Air Pollutant Emission Factors, Volume 1: Stationary Point and Area Sources, Fifth Edition, AP-42. U.S. Environmental Protection Agency, Office of Air Quality Planning and Standards. Research Triangle Park, North Carolina. | E | 0 |  | 1998-09-01 | 0
4732 | 10200218 |  | Point | External Combustion Boilers | Industrial | Bituminous/Subbituminous Coal | Atmospheric Fluidized Bed Combustion: Circulating Bed (Bitum. Coal) |  | 10024-97-2 | Nitrous oxide | 304 | 0 | 129 | UNCONTROLLED | #N/A | 1 | 1 | 3.5 | 3.5 | 0 | Lb | Tons | Bituminous Coal | Burned | Bituminous CoalTonsBurned |  | 1.1 |  | EPA. September, 1998. Section 1.1, Bituminous and Subbituminous Coal Combustion. In: Compilation of Air Pollutant Emission Factors, Volume 1: Stationary Point and Area Sources, Fifth Edition, AP-42, Supplement E. U.S. Environmental Protection Agency, Office of Air Quality Planning and Standards. Research Triangle Park, North Carolina. | B | 0 | 1998-09-01 |  | 0
4733 | 10200218 |  | Point | External Combustion Boilers | Industrial | Bituminous/Subbituminous Coal | Atmospheric Fluidized Bed Combustion: Circulating Bed (Bitum. Coal) | 127184 | 127-18-4 | Perchloroethylene | 323 | 99 | 169 | MISCELLANEOUS CONTROL DEVICES | #N/A | 1 | 1 | 4.3e-05 | 4.3e-05 | 0 | Lb | Tons | Bituminous Coal | Burned | Bituminous CoalTonsBurned |  | 1.1 | ESP or FABRIC FILTER only & WET LIMESTONE SCRUBBER or SPRAY DRYER w/ESP or FABRIC FILTER | EPA. September, 1998. Section 1.1, Bituminous and Subbituminous Coal Combustion. In: Compilation of Air Pollutant Emission Factors, Volume 1: Stationary Point and Area Sources, Fifth Edition, AP-42, Supplement E. U.S. Environmental Protection Agency, Office of Air Quality Planning and Standards. Research Triangle Park, North Carolina. | D | 0 |  |  | 0
4734 | 10200218 |  | Point | External Combustion Boilers | Industrial | Bituminous/Subbituminous Coal | Atmospheric Fluidized Bed Combustion: Circulating Bed (Bitum. Coal) | 108952 | 108-95-2 | Phenol | 326 | 99 | 169 | MISCELLANEOUS CONTROL DEVICES | #N/A | 1 | 1 | 1.6e-05 | 1.6e-05 | 0 | Lb | Tons | Bituminous Coal | Burned | Bituminous CoalTonsBurned |  | 1.1 | ESP or FABRIC FILTER only & WET LIMESTONE SCRUBBER or SPRAY DRYER w/ESP or FABRIC FILTER | EPA. September, 1998. Section 1.1, Bituminous and Subbituminous Coal Combustion. In: Compilation of Air Pollutant Emission Factors, Volume 1: Stationary Point and Area Sources, Fifth Edition, AP-42, Supplement E. U.S. Environmental Protection Agency, Office of Air Quality Planning and Standards. Research Triangle Park, North Carolina. | D | 0 |  |  | 0
4735 | 10200218 |  | Point | External Combustion Boilers | Industrial | Bituminous/Subbituminous Coal | Atmospheric Fluidized Bed Combustion: Circulating Bed (Bitum. Coal) | PM-CON |  | PM, condensable | 330 | 0 | 129 | UNCONTROLLED | #N/A | 1 | 1 | 0.52 | 0.52 | 0 | Lb | Tons | Bituminous Coal | Burned | Bituminous CoalTonsBurned |  | 1.1 | Factor is for pulverized coal-fired boilers with all PM controls combined with flue gas desulfurization controls. Factors should be multiplied by fuel rate on a heat input basis (MMBtu), as fired. To convert to lb/ton of bituminous coal, multiply by 26 MMBtu/ton. To convert to lb/ton of subbituminous coal, multiply by 20 MMBtu/ton. | EPA. September, 1998. Section 1.1, Bituminous and Subbituminous Coal Combustion. In: Compilation of Air Pollutant Emission Factors, Volume 1: Stationary Point and Area Sources, Fifth Edition, AP-42, Supplement E. U.S. Environmental Protection Agency, Office of Air Quality Planning and Standards. Research Triangle Park, North Carolina. | E | 0 | 2004-02-01 |  | 0
4736 | 10200218 |  | Point | External Combustion Boilers | Industrial | Bituminous/Subbituminous Coal | Atmospheric Fluidized Bed Combustion: Circulating Bed (Bitum. Coal) | PM-FIL |  | PM, filterable | 334 | 0 | 129 | UNCONTROLLED | #N/A | 1 | 1 | 12 | 12 | 0 | Lb | Tons | Bituminous Coal | Burned | Bituminous CoalTonsBurned |  | 1.1 | No data found; use emission factor for spreader stoker with multiple cyclones and no reinjection. | EPA. 1995. Section 1.1, Bituminous and Subbituminous Coal Combustion. In: Compilation of Air Pollutant Emission Factors, Volume 1: Stationary Point and Area Sources, Fifth Edition, AP-42. U.S. Environmental Protection Agency, Office of Air Quality Planning and Standards. Research Triangle Park, North Carolina. | E | 0 |  | 1998-09-01 | 0
4737 | 10200218 |  | Point | External Combustion Boilers | Industrial | Bituminous/Subbituminous Coal | Atmospheric Fluidized Bed Combustion: Circulating Bed (Bitum. Coal) | PM-FIL |  | PM, filterable | 334 | 0 | 129 | UNCONTROLLED | #N/A | 1 | 1 | 17 | 17 | 0 | Lb | Tons | Bituminous Coal | Burned | Bituminous CoalTonsBurned |  | 1.1 | No data found; the factor for spreader stoker with multiple cyclones and reinjection is provided. | EPA. September, 1998. Section 1.1, Bituminous and Subbituminous Coal Combustion. In: Compilation of Air Pollutant Emission Factors, Volume 1: Stationary Point and Area Sources, Fifth Edition, AP-42, Supplement E. U.S. Environmental Protection Agency, Office of Air Quality Planning and Standards. Research Triangle Park, North Carolina. | E | 0 | 1998-09-01 |  | 0
4738 | 10200218 |  | Point | External Combustion Boilers | Industrial | Bituminous/Subbituminous Coal | Atmospheric Fluidized Bed Combustion: Circulating Bed (Bitum. Coal) | PM10-FIL |  | PM10, filterable | 338 | 0 | 129 | UNCONTROLLED | #N/A | 1 | 1 | 7.8 | 7.8 | 0 | Lb | Tons | Bituminous Coal | Burned | Bituminous CoalTonsBurned |  | 1.1 | No data found; use emission factor for spreader stoker with multiple cyclones and no reinjection. | EPA. 1995. Section 1.1, Bituminous and Subbituminous Coal Combustion. In: Compilation of Air Pollutant Emission Factors, Volume 1: Stationary Point and Area Sources, Fifth Edition, AP-42. U.S. Environmental Protection Agency, Office of Air Quality Planning and Standards. Research Triangle Park, North Carolina. | E | 0 |  | 1998-09-01 | 0
4739 | 10200218 |  | Point | External Combustion Boilers | Industrial | Bituminous/Subbituminous Coal | Atmospheric Fluidized Bed Combustion: Circulating Bed (Bitum. Coal) | PM10-FIL |  | PM10, filterable | 338 | 0 | 129 | UNCONTROLLED | #N/A | 1 | 1 | 12.4 | 12.4 | 0 | Lb | Tons | Bituminous Coal | Burned | Bituminous CoalTonsBurned |  | 1.1 | No data found; the factor for spreader stoker with multiple cyclones and reinjection is supplied. | EPA. September, 1998. Section 1.1, Bituminous and Subbituminous Coal Combustion. In: Compilation of Air Pollutant Emission Factors, Volume 1: Stationary Point and Area Sources, Fifth Edition, AP-42, Supplement E. U.S. Environmental Protection Agency, Office of Air Quality Planning and Standards. Research Triangle Park, North Carolina. | E | 0 | 1998-09-01 |  | 0
4740 | 10200218 |  | Point | External Combustion Boilers | Industrial | Bituminous/Subbituminous Coal | Atmospheric Fluidized Bed Combustion: Circulating Bed (Bitum. Coal) | PM10-PRI |  | PM10, primary | 339 | 0 | 129 | UNCONTROLLED | #N/A | 1 | 1 | 12.9 | 12.9 | 0 | Lb | Tons | Bituminous Coal | Burned | Bituminous CoalTonsBurned |  |  | Sum of PM10-FIL and PM-CON emission factors | This emission factor was derived from other particulate matter emission factors. See Notes. | E | 0 | 2004-02-01 |  | 0
4741 | 10200218 |  | Point | External Combustion Boilers | Industrial | Bituminous/Subbituminous Coal | Atmospheric Fluidized Bed Combustion: Circulating Bed (Bitum. Coal) | PM25-FIL |  | PM2.5, filterable | 340 | 0 | 129 | UNCONTROLLED | #N/A | 1 | 1 | 1.364 | 1.364 | 0 | Lb | Tons | Bituminous Coal | Burned | Bituminous CoalTonsBurned |  | 1.1 | Derived factor: No data found; the factor for spreader stoker with multiple cyclones and reinjection is supplied in AP-42, Table 1.1-9. | EPA. September, 1998. Section 1.1, Bituminous and Subbituminous Coal Combustion. In: Compilation of Air Pollutant Emission Factors, Volume 1: Stationary Point and Area Sources, Fifth Edition, AP-42, Supplement E. U.S. Environmental Protection Agency, Office of Air Quality Planning and Standards. Research Triangle Park, North Carolina. | E | 0 | 2004-02-01 |  | 0
4742 | 10200218 |  | Point | External Combustion Boilers | Industrial | Bituminous/Subbituminous Coal | Atmospheric Fluidized Bed Combustion: Circulating Bed (Bitum. Coal) | PM25-PRI |  | PM2.5, primary | 341 | 0 | 129 | UNCONTROLLED | #N/A | 1 | 1 | 1.884 | 1.884 | 0 | Lb | Tons | Bituminous Coal | Burned | Bituminous CoalTonsBurned |  |  | Sum of PM25-FIL and PM-CON emission factors | This emission factor was derived from other particulate matter emission factors. See Notes. | E | 0 | 2004-02-01 |  | 0
4743 | 10200218 |  | Point | External Combustion Boilers | Industrial | Bituminous/Subbituminous Coal | Atmospheric Fluidized Bed Combustion: Circulating Bed (Bitum. Coal) | 123386 | 123-38-6 | Propionaldehyde | 354 | 99 | 169 | MISCELLANEOUS CONTROL DEVICES | #N/A | 1 | 1 | 0.00038 | 0.00038 | 0 | Lb | Tons | Bituminous Coal | Burned | Bituminous CoalTonsBurned |  | 1.1 | ESP or FABRIC FILTER only & WET LIMESTONE SCRUBBER or SPRAY DRYER w/ESP or FABRIC FILTER | EPA. September, 1998. Section 1.1, Bituminous and Subbituminous Coal Combustion. In: Compilation of Air Pollutant Emission Factors, Volume 1: Stationary Point and Area Sources, Fifth Edition, AP-42, Supplement E. U.S. Environmental Protection Agency, Office of Air Quality Planning and Standards. Research Triangle Park, North Carolina. | D | 0 |  |  | 0
4744 | 10200218 |  | Point | External Combustion Boilers | Industrial | Bituminous/Subbituminous Coal | Atmospheric Fluidized Bed Combustion: Circulating Bed (Bitum. Coal) | 7782492 | 7782-49-2 | Selenium | 370 | 99 | 169 | MISCELLANEOUS CONTROL DEVICES | #N/A | 1 | 1 | 0.0013 | 0.0013 | 0 | Lb | Tons | Bituminous Coal | Burned | Bituminous CoalTonsBurned |  | 1.1 | ESP or FABRIC FILTER only & WET LIMESTONE SCRUBBER or SPRAY DRYER w/ESP or FABRIC FILTER | EPA. September, 1998. Section 1.1, Bituminous and Subbituminous Coal Combustion. In: Compilation of Air Pollutant Emission Factors, Volume 1: Stationary Point and Area Sources, Fifth Edition, AP-42, Supplement E. U.S. Environmental Protection Agency, Office of Air Quality Planning and Standards. Research Triangle Park, North Carolina. | A | 0 |  |  | 0
4745 | 10200218 |  | Point | External Combustion Boilers | Industrial | Bituminous/Subbituminous Coal | Atmospheric Fluidized Bed Combustion: Circulating Bed (Bitum. Coal) | 100425 | 100-42-5 | Styrene | 377 | 99 | 169 | MISCELLANEOUS CONTROL DEVICES | #N/A | 1 | 1 | 2.5e-05 | 2.5e-05 | 0 | Lb | Tons | Bituminous Coal | Burned | Bituminous CoalTonsBurned |  | 1.1 | ESP or FABRIC FILTER only & WET LIMESTONE SCRUBBER or SPRAY DRYER w/ESP or FABRIC FILTER | EPA. September, 1998. Section 1.1, Bituminous and Subbituminous Coal Combustion. In: Compilation of Air Pollutant Emission Factors, Volume 1: Stationary Point and Area Sources, Fifth Edition, AP-42, Supplement E. U.S. Environmental Protection Agency, Office of Air Quality Planning and Standards. Research Triangle Park, North Carolina. | D | 0 |  |  | 0
4746 | 10200218 | 1 | Point | External Combustion Boilers | Industrial | Bituminous/Subbituminous Coal | Atmospheric Fluidized Bed Combustion: Circulating Bed (Bitum. Coal) |  |  | Sulfur oxides (SOx) | 381 | 0 | 129 | UNCONTROLLED | #N/A | 1 | 1 | Formula |  | 0 | Lb | Tons | Bituminous Coal | Burned | Bituminous CoalTonsBurned | 3.96E1*S(Ca/S)^-1.9 | 1.1 | This equation may be used when the Ca/S is between 1.5 and 7. When no calcium-based sorbents are used and the bed material is inert with respect to sulfur capture, use the emission factor for underfeed stokers to estimate the FBC SO2 emissions. Ca is % Calcium content and S is % Sulfur content. | EPA. September, 1998. Section 1.1, Bituminous and Subbituminous Coal Combustion. In: Compilation of Air Pollutant Emission Factors, Volume 1: Stationary Point and Area Sources, Fifth Edition, AP-42, Supplement E. U.S. Environmental Protection Agency, Office of Air Quality Planning and Standards. Research Triangle Park, North Carolina. | E | 0 |  |  | 0
4747 | 10200218 |  | Point | External Combustion Boilers | Industrial | Bituminous/Subbituminous Coal | Atmospheric Fluidized Bed Combustion: Circulating Bed (Bitum. Coal) | 1634044 | 1634-04-4 | Tert-butyl methyl ether | 385 | 99 | 169 | MISCELLANEOUS CONTROL DEVICES | #N/A | 1 | 1 | 3.5e-05 | 3.5e-05 | 0 | Lb | Tons | Bituminous Coal | Burned | Bituminous CoalTonsBurned |  | 1.1 | ESP or FABRIC FILTER only & WET LIMESTONE SCRUBBER or SPRAY DRYER w/ESP or FABRIC FILTER | EPA. September, 1998. Section 1.1, Bituminous and Subbituminous Coal Combustion. In: Compilation of Air Pollutant Emission Factors, Volume 1: Stationary Point and Area Sources, Fifth Edition, AP-42, Supplement E. U.S. Environmental Protection Agency, Office of Air Quality Planning and Standards. Research Triangle Park, North Carolina. | E | 0 |  |  | 0
4748 | 10200218 |  | Point | External Combustion Boilers | Industrial | Bituminous/Subbituminous Coal | Atmospheric Fluidized Bed Combustion: Circulating Bed (Bitum. Coal) | 108883 | 108-88-3 | Toluene | 397 | 99 | 169 | MISCELLANEOUS CONTROL DEVICES | #N/A | 1 | 1 | 0.00024 | 0.00024 | 0 | Lb | Tons | Bituminous Coal | Burned | Bituminous CoalTonsBurned |  | 1.1 | ESP or FABRIC FILTER only & WET LIMESTONE SCRUBBER or SPRAY DRYER w/ESP or FABRIC FILTER | EPA. September, 1998. Section 1.1, Bituminous and Subbituminous Coal Combustion. In: Compilation of Air Pollutant Emission Factors, Volume 1: Stationary Point and Area Sources, Fifth Edition, AP-42, Supplement E. U.S. Environmental Protection Agency, Office of Air Quality Planning and Standards. Research Triangle Park, North Carolina. | A | 0 |  |  | 0
4749 | 10200218 |  | Point | External Combustion Boilers | Industrial | Bituminous/Subbituminous Coal | Atmospheric Fluidized Bed Combustion: Circulating Bed (Bitum. Coal) |  |  | Total non-methane organic compounds (TNMOC) | 398 | 0 | 129 | UNCONTROLLED | #N/A | 1 | 1 | 0.05 | 0.05 | 0 | Lb | Tons | Bituminous Coal | Burned | Bituminous CoalTonsBurned |  | 1.1 |  | EPA. September, 1998. Section 1.1, Bituminous and Subbituminous Coal Combustion. In: Compilation of Air Pollutant Emission Factors, Volume 1: Stationary Point and Area Sources, Fifth Edition, AP-42, Supplement E. U.S. Environmental Protection Agency, Office of Air Quality Planning and Standards. Research Triangle Park, North Carolina. | E | 0 | 1998-09-01 |  | 0
4750 | 10200218 |  | Point | External Combustion Boilers | Industrial | Bituminous/Subbituminous Coal | Atmospheric Fluidized Bed Combustion: Circulating Bed (Bitum. Coal) | 71556 | 71-55-6 | 1,1,1-Trichloroethane | 1 | 99 | 169 | MISCELLANEOUS CONTROL DEVICES | #N/A | 1 | 1 | 2e-05 | 2e-05 | 0 | Lb | Tons | Bituminous Coal | Burned | Bituminous CoalTonsBurned |  | 1.1 | ESP or FABRIC FILTER only & WET LIMESTONE SCRUBBER or SPRAY DRYER w/ESP or FABRIC FILTER | EPA. September, 1998. Section 1.1, Bituminous and Subbituminous Coal Combustion. In: Compilation of Air Pollutant Emission Factors, Volume 1: Stationary Point and Area Sources, Fifth Edition, AP-42, Supplement E. U.S. Environmental Protection Agency, Office of Air Quality Planning and Standards. Research Triangle Park, North Carolina. | E | 0 |  |  | 0
4751 | 10200218 |  | Point | External Combustion Boilers | Industrial | Bituminous/Subbituminous Coal | Atmospheric Fluidized Bed Combustion: Circulating Bed (Bitum. Coal) | 108054 | 108-05-4 | Vinyl acetate | 414 | 99 | 169 | MISCELLANEOUS CONTROL DEVICES | #N/A | 1 | 1 | 7.6e-06 | 7.6e-06 | 0 | Lb | Tons | Bituminous Coal | Burned | Bituminous CoalTonsBurned |  | 1.1 | ESP or FABRIC FILTER only & WET LIMESTONE SCRUBBER or SPRAY DRYER w/ESP or FABRIC FILTER | EPA. September, 1998. Section 1.1, Bituminous and Subbituminous Coal Combustion. In: Compilation of Air Pollutant Emission Factors, Volume 1: Stationary Point and Area Sources, Fifth Edition, AP-42, Supplement E. U.S. Environmental Protection Agency, Office of Air Quality Planning and Standards. Research Triangle Park, North Carolina. | E | 0 |  |  | 0
4752 | 10200218 |  | Point | External Combustion Boilers | Industrial | Bituminous/Subbituminous Coal | Atmospheric Fluidized Bed Combustion: Circulating Bed (Bitum. Coal) | VOC |  | Volatile organic compounds (VOC) | 417 | 0 | 129 | UNCONTROLLED | #N/A | 1 | 1 | 0.05 | 0.05 | 0 | Lb | Tons | Bituminous Coal | Burned | Bituminous CoalTonsBurned |  | 1.1 |  | EPA. 1995. Section 1.1, Bituminous and Subbituminous Coal Combustion. In: Compilation of Air Pollutant Emission Factors, Volume 1: Stationary Point and Area Sources, Fifth Edition, AP-42. U.S. Environmental Protection Agency, Office of Air Quality Planning and Standards. Research Triangle Park, North Carolina. | E | 0 |  | 1998-09-01 | 0
4753 | 10200219 |  | Point | External Combustion Boilers | Industrial | Bituminous/Subbituminous Coal | Cogeneration (Bituminous Coal) | NH3 | 7664-41-7 | Ammonia | 87 | 0 | 129 | UNCONTROLLED | #N/A | 1 | 1 | 0.565 | 0.565 | 0 | Lb | 1000 Tons | Bituminous Coal | Burned | Bituminous Coal1000 TonsBurned |  |  |  | Development and Selection of Ammonia Emission Factors - Final Report. R. Battye, W. Battye, C. Overcash, and S. Fudge; EC/R Incorporated; Durham, NC. Report prepared for USEPA Office of Research and Development; August, 1994. | E | 0 | 2000-09-01 |  | 0
4754 | 10200219 |  | Point | External Combustion Boilers | Industrial | Bituminous/Subbituminous Coal | Cogeneration (Bituminous Coal) | NH3 | 7664-41-7 | Ammonia | 87 | 107 | 172 | SELECTIVE NONCATALYTIC REDUCTION FOR NOX | #N/A | 1 | 1 | 0.63 | 0.63 | 0 | Lb | Tons | Bituminous Coal | Burned | Bituminous CoalTonsBurned |  |  |  | Development and Selection of Ammonia Emission Factors - Final Report. R. Battye, W. Battye, C. Overcash, and S. Fudge; EC/R Incorporated; Durham, NC. Report prepared for USEPA Office of Research and Development; August, 1994. | C | 0 | 2000-09-01 |  | 0
4755 | 10200219 |  | Point | External Combustion Boilers | Industrial | Bituminous/Subbituminous Coal | Cogeneration (Bituminous Coal) | NH3 | 7664-41-7 | Ammonia | 87 | 139 | 198 | SCR (SELECTIVE CATALYTIC REDUCTION) | #N/A | 1 | 1 | 0.31 | 0.31 | 0 | Lb | Tons | Bituminous Coal | Burned | Bituminous CoalTonsBurned |  |  |  | Development and Selection of Ammonia Emission Factors - Final Report. R. Battye, W. Battye, C. Overcash, and S. Fudge; EC/R Incorporated; Durham, NC. Report prepared for USEPA Office of Research and Development; August, 1994. | C | 0 | 2000-09-01 |  | 0
4756 | 10200219 |  | Point | External Combustion Boilers | Industrial | Bituminous/Subbituminous Coal | Cogeneration (Bituminous Coal) | CO | 630-08-0 | Carbon monoxide | 137 | 0 | 129 | UNCONTROLLED | #N/A | 1 | 1 | 0.6 | 0.6 | 0 | Lb | Tons | Bituminous Coal | Burned | Bituminous CoalTonsBurned |  |  |  | This factor was present in AIRS Facility Subsystem Source Classification Codes and Emission Factor Listing for Criteria Air Pollutants, March 1990, EPA 450/4-90-003. These factors may have been (and may still be) in an AP-42 section, or they may have been added to that March 1990 document from other sources. Please check the latest AP42 to verify. | U | 0 |  |  | 0
4757 | 10200219 |  | Point | External Combustion Boilers | Industrial | Bituminous/Subbituminous Coal | Cogeneration (Bituminous Coal) | NOX |  | Nitrogen oxides (NOx) | 303 | 0 | 129 | UNCONTROLLED | #N/A | 1 | 1 | 15 | 15 | 0 | Lb | Tons | Bituminous Coal | Burned | Bituminous CoalTonsBurned |  |  |  | This factor was present in AIRS Facility Subsystem Source Classification Codes and Emission Factor Listing for Criteria Air Pollutants, March 1990, EPA 450/4-90-003. These factors may have been (and may still be) in an AP-42 section, or they may have been added to that March 1990 document from other sources. Please check the latest AP42 to verify. | U | 0 |  |  | 0
4758 | 10200219 | 1 | Point | External Combustion Boilers | Industrial | Bituminous/Subbituminous Coal | Cogeneration (Bituminous Coal) | PM-CON |  | PM, condensable | 330 | 0 | 129 | UNCONTROLLED | #N/A | 1 | 1 | Formula |  | 0 | Lb | Tons | Bituminous Coal | Burned | Bituminous CoalTonsBurned | (1E-1*S-3E-2)*26 | 1.1 | Factor is for pulverized coal-fired boilers with all PM controls (without flue gas desulfurization controls). Factors should be multiplied by fuel rate on a heat input basis (MMBtu), as fired. To convert to lb/ton of bituminous coal, multiply by 26 MMBtu/ton. To convert to lb/ton of subbituminous coal, multiply by 20 MMBtu/ton. 80% of the condensable PM is inorganic; 20% of the condensable PM is organic. | EPA. September, 1998. Section 1.1, Bituminous and Subbituminous Coal Combustion. In: Compilation of Air Pollutant Emission Factors, Volume 1: Stationary Point and Area Sources, Fifth Edition, AP-42, Supplement E. U.S. Environmental Protection Agency, Office of Air Quality Planning and Standards. Research Triangle Park, North Carolina. | B | 0 | 2004-02-01 |  | 0
4759 | 10200219 | 1 | Point | External Combustion Boilers | Industrial | Bituminous/Subbituminous Coal | Cogeneration (Bituminous Coal) | PM-FIL |  | PM, filterable | 334 | 0 | 129 | UNCONTROLLED | #N/A | 1 | 1 | Formula |  | 0 | Lb | Tons | Bituminous Coal | Burned | Bituminous CoalTonsBurned | 1E1*A |  | Multiply the emission factor provided by the weight percent ash content of the fuel to obtain emission factor in lb/activity units. A=% Ash content. | This factor was present in AIRS Facility Subsystem Source Classification Codes and Emission Factor Listing for Criteria Air Pollutants, March 1990, EPA 450/4-90-003. These factors may have been (and may still be) in an AP-42 section, or they may have been added to that March 1990 document from other sources. Please check the latest AP42 to verify. | U | 0 |  |  | 0
4760 | 10200219 | 1 | Point | External Combustion Boilers | Industrial | Bituminous/Subbituminous Coal | Cogeneration (Bituminous Coal) | PM10-FIL |  | PM10, filterable | 338 | 0 | 129 | UNCONTROLLED | #N/A | 1 | 1 | Formula |  | 0 | Lb | Tons | Bituminous Coal | Burned | Bituminous CoalTonsBurned | 2.3E0*A |  | Multiply the emission factor provided by the weight percent ash content of the fuel to obtain emission factor in lb/activity units. A=% Ash content. | This factor was present in AIRS Facility Subsystem Source Classification Codes and Emission Factor Listing for Criteria Air Pollutants, March 1990, EPA 450/4-90-003. These factors may have been (and may still be) in an AP-42 section, or they may have been added to that March 1990 document from other sources. Please check the latest AP42 to verify. | U | 0 |  |  | 0
4761 | 10200219 | 1 | Point | External Combustion Boilers | Industrial | Bituminous/Subbituminous Coal | Cogeneration (Bituminous Coal) | PM25-FIL |  | PM2.5, filterable | 340 | 0 | 129 | UNCONTROLLED | #N/A | 1 | 1 | Formula |  | 0 | Lb | Tons | Bituminous Coal | Burned | Bituminous CoalTonsBurned | 6.000E-1*A | 1.1 | Multiply the emission factor provided by the weight percent ash content of the coal to obtain lb/ton EF. A=% Ash content. No data found; assumes emission factor for pulverized coal-fired dry bottom boilers in AP-42, Table 1.1-6. Factor quality rating is based on quality rating for PM10-FIL factor in AP-42, Table 1.1-4 which is lower than the rating in Table 1.1-6. | EPA. September, 1998. Section 1.1, Bituminous and Subbituminous Coal Combustion. In: Compilation of Air Pollutant Emission Factors, Volume 1: Stationary Point and Area Sources, Fifth Edition, AP-42, Supplement E. U.S. Environmental Protection Agency, Office of Air Quality Planning and Standards. Research Triangle Park, North Carolina. | U | 0 | 2004-02-01 |  | 0
4762 | 10200219 | 1 | Point | External Combustion Boilers | Industrial | Bituminous/Subbituminous Coal | Cogeneration (Bituminous Coal) |  |  | Sulfur oxides (SOx) | 381 | 0 | 129 | UNCONTROLLED | #N/A | 1 | 1 | Formula |  | 0 | Lb | Tons | Bituminous Coal | Burned | Bituminous CoalTonsBurned | 3.9E1*S |  | Multiply the emission factor provided by the weight percent sulfur content of the fuel to obtain emission factor in lb/activity units. S= % Sulfur content. | This factor was present in AIRS Facility Subsystem Source Classification Codes and Emission Factor Listing for Criteria Air Pollutants, March 1990, EPA 450/4-90-003. These factors may have been (and may still be) in an AP-42 section, or they may have been added to that March 1990 document from other sources. Please check the latest AP42 to verify. | U | 0 |  |  | 0
4763 | 10200219 |  | Point | External Combustion Boilers | Industrial | Bituminous/Subbituminous Coal | Cogeneration (Bituminous Coal) | VOC |  | Volatile organic compounds (VOC) | 417 | 0 | 129 | UNCONTROLLED | #N/A | 1 | 1 | 0.07 | 0.07 | 0 | Lb | Tons | Bituminous Coal | Burned | Bituminous CoalTonsBurned |  |  |  | This factor was present in AIRS Facility Subsystem Source Classification Codes and Emission Factor Listing for Criteria Air Pollutants, March 1990, EPA 450/4-90-003. These factors may have been (and may still be) in an AP-42 section, or they may have been added to that March 1990 document from other sources. Please check the latest AP42 to verify. | U | 0 |  |  | 0
4764 | 10200221 |  | Point | External Combustion Boilers | Industrial | Bituminous/Subbituminous Coal | Pulverized Coal: Wet Bottom (Subbituminous Coal) | NH3 | 7664-41-7 | Ammonia | 87 | 0 | 129 | UNCONTROLLED | #N/A | 1 | 1 | 0.565 | 0.565 | 0 | Lb | 1000 Tons | Subbituminous Coal | Burned | Subbituminous Coal1000 TonsBurned |  |  |  | Development and Selection of Ammonia Emission Factors - Final Report. R. Battye, W. Battye, C. Overcash, and S. Fudge; EC/R Incorporated; Durham, NC. Report prepared for USEPA Office of Research and Development; August, 1994. | E | 0 | 2000-09-01 |  | 0
4765 | 10200221 |  | Point | External Combustion Boilers | Industrial | Bituminous/Subbituminous Coal | Pulverized Coal: Wet Bottom (Subbituminous Coal) | NH3 | 7664-41-7 | Ammonia | 87 | 107 | 172 | SELECTIVE NONCATALYTIC REDUCTION FOR NOX | #N/A | 1 | 1 | 0.63 | 0.63 | 0 | Lb | Tons | Subbituminous Coal | Burned | Subbituminous CoalTonsBurned |  |  |  | Development and Selection of Ammonia Emission Factors - Final Report. R. Battye, W. Battye, C. Overcash, and S. Fudge; EC/R Incorporated; Durham, NC. Report prepared for USEPA Office of Research and Development; August, 1994. | C | 0 | 2000-09-01 |  | 0
4766 | 10200221 |  | Point | External Combustion Boilers | Industrial | Bituminous/Subbituminous Coal | Pulverized Coal: Wet Bottom (Subbituminous Coal) | NH3 | 7664-41-7 | Ammonia | 87 | 139 | 198 | SCR (SELECTIVE CATALYTIC REDUCTION) | #N/A | 1 | 1 | 0.31 | 0.31 | 0 | Lb | Tons | Subbituminous Coal | Burned | Subbituminous CoalTonsBurned |  |  |  | Development and Selection of Ammonia Emission Factors - Final Report. R. Battye, W. Battye, C. Overcash, and S. Fudge; EC/R Incorporated; Durham, NC. Report prepared for USEPA Office of Research and Development; August, 1994. | C | 0 | 2000-09-01 |  | 0
4767 | 10200221 |  | Point | External Combustion Boilers | Industrial | Bituminous/Subbituminous Coal | Pulverized Coal: Wet Bottom (Subbituminous Coal) | 7440382 | 7440-38-2 | Arsenic | 93 | 0 | 129 | UNCONTROLLED | #N/A | 1 | 1 | 0.000538 | 0.000538 | 0 | Lb | Million Btus | Heat | Input | HeatMillion BtusInput |  | 1.1 | Based on literature review. | EPA. September, 1998. Section 1.1, Bituminous and Subbituminous Coal Combustion. In: Compilation of Air Pollutant Emission Factors, Volume 1: Stationary Point and Area Sources, Fifth Edition, AP-42, Supplement E. U.S. Environmental Protection Agency, Office of Air Quality Planning and Standards. Research Triangle Park, North Carolina. | E | 0 |  |  | 0
4768 | 10200221 |  | Point | External Combustion Boilers | Industrial | Bituminous/Subbituminous Coal | Pulverized Coal: Wet Bottom (Subbituminous Coal) | 7440417 | 7440-41-7 | Beryllium | 119 | 0 | 129 | UNCONTROLLED | #N/A | 1 | 1 | 8.1e-05 | 8.1e-05 | 0 | Lb | Million Btus | Heat | Input | HeatMillion BtusInput |  | 1.1 | Based on literature review. | EPA. September, 1998. Section 1.1, Bituminous and Subbituminous Coal Combustion. In: Compilation of Air Pollutant Emission Factors, Volume 1: Stationary Point and Area Sources, Fifth Edition, AP-42, Supplement E. U.S. Environmental Protection Agency, Office of Air Quality Planning and Standards. Research Triangle Park, North Carolina. | E | 0 |  |  | 0
4769 | 10200221 |  | Point | External Combustion Boilers | Industrial | Bituminous/Subbituminous Coal | Pulverized Coal: Wet Bottom (Subbituminous Coal) | 7440439 | 7440-43-9 | Cadmium | 130 | 0 | 129 | UNCONTROLLED | #N/A | 1 | 1 | 4.400E-5 - 7.000E-5 | #VALUE! | 0 | Lb | Million Btus | Heat | Input | HeatMillion BtusInput |  | 1.1 | Based on literature review. | EPA. September, 1998. Section 1.1, Bituminous and Subbituminous Coal Combustion. In: Compilation of Air Pollutant Emission Factors, Volume 1: Stationary Point and Area Sources, Fifth Edition, AP-42, Supplement E. U.S. Environmental Protection Agency, Office of Air Quality Planning and Standards. Research Triangle Park, North Carolina. | E | 0 |  |  | 0
4770 | 10200221 |  | Point | External Combustion Boilers | Industrial | Bituminous/Subbituminous Coal | Pulverized Coal: Wet Bottom (Subbituminous Coal) | CO | 630-08-0 | Carbon monoxide | 137 | 0 | 129 | UNCONTROLLED | #N/A | 1 | 1 | 0.5 | 0.5 | 0 | Lb | Tons | Subbituminous Coal | Burned | Subbituminous CoalTonsBurned |  | 1.1 | Values of 1 or 2 orders of magnitude higher can occur when combustion is not complete. Emission factors for CO2 emissions from coal combustion should be calculated using CO2/ton coal = 73.3C, where C is the wt. percent carbon content of the coal. | EPA. September, 1998. Section 1.1, Bituminous and Subbituminous Coal Combustion. In: Compilation of Air Pollutant Emission Factors, Volume 1: Stationary Point and Area Sources, Fifth Edition, AP-42, Supplement E. U.S. Environmental Protection Agency, Office of Air Quality Planning and Standards. Research Triangle Park, North Carolina. | A | 0 |  |  | 0
4771 | 10200221 |  | Point | External Combustion Boilers | Industrial | Bituminous/Subbituminous Coal | Pulverized Coal: Wet Bottom (Subbituminous Coal) | 7440473 | 7440-47-3 | Chromium | 149 | 0 | 129 | UNCONTROLLED | #N/A | 1 | 1 | 1.020E-3 - 1.570E-3 | #VALUE! | 0 | Lb | Million Btus | Heat | Input | HeatMillion BtusInput |  | 1.1 | Based on literature review. | EPA. September, 1998. Section 1.1, Bituminous and Subbituminous Coal Combustion. In: Compilation of Air Pollutant Emission Factors, Volume 1: Stationary Point and Area Sources, Fifth Edition, AP-42, Supplement E. U.S. Environmental Protection Agency, Office of Air Quality Planning and Standards. Research Triangle Park, North Carolina. | E | 0 |  |  | 0
4772 | 10200221 |  | Point | External Combustion Boilers | Industrial | Bituminous/Subbituminous Coal | Pulverized Coal: Wet Bottom (Subbituminous Coal) | 7647010 | 7647-01-0 | Hydrogen chloride | 230 | 0 | 129 | UNCONTROLLED | #N/A | 1 | 1 | 1.2 | 1.2 | 0 | Lb | Tons | Subbituminous Coal | Burned | Subbituminous CoalTonsBurned |  | 1.1 |  | EPA. September, 1998. Section 1.1, Bituminous and Subbituminous Coal Combustion. In: Compilation of Air Pollutant Emission Factors, Volume 1: Stationary Point and Area Sources, Fifth Edition, AP-42, Supplement E. U.S. Environmental Protection Agency, Office of Air Quality Planning and Standards. Research Triangle Park, North Carolina. | B | 0 |  |  | 0
4773 | 10200221 |  | Point | External Combustion Boilers | Industrial | Bituminous/Subbituminous Coal | Pulverized Coal: Wet Bottom (Subbituminous Coal) | 7664393 | 7664-39-3 | Hydrogen fluoride | 232 | 0 | 129 | UNCONTROLLED | #N/A | 1 | 1 | 0.15 | 0.15 | 0 | Lb | Tons | Subbituminous Coal | Burned | Subbituminous CoalTonsBurned |  | 1.1 |  | EPA. September, 1998. Section 1.1, Bituminous and Subbituminous Coal Combustion. In: Compilation of Air Pollutant Emission Factors, Volume 1: Stationary Point and Area Sources, Fifth Edition, AP-42, Supplement E. U.S. Environmental Protection Agency, Office of Air Quality Planning and Standards. Research Triangle Park, North Carolina. | B | 0 |  |  | 0
4774 | 10200221 |  | Point | External Combustion Boilers | Industrial | Bituminous/Subbituminous Coal | Pulverized Coal: Wet Bottom (Subbituminous Coal) | 7439921 | 7439-92-1 | Lead | 250 | 0 | 129 | UNCONTROLLED | #N/A | 1 | 1 | 0.0133 | 0.0133 | 0 | Lb | Tons | Subbituminous Coal | Burned | Subbituminous CoalTonsBurned |  | 1.1 | Based on literature review. | EPA. 1995. Section 1.1, Bituminous and Subbituminous Coal Combustion. In: Compilation of Air Pollutant Emission Factors, Volume 1: Stationary Point and Area Sources, Fifth Edition, AP-42. U.S. Environmental Protection Agency, Office of Air Quality Planning and Standards. Research Triangle Park, North Carolina. | E | 0 |  | 1998-09-01 | 0
4775 | 10200221 |  | Point | External Combustion Boilers | Industrial | Bituminous/Subbituminous Coal | Pulverized Coal: Wet Bottom (Subbituminous Coal) | 7439921 | 7439-92-1 | Lead | 250 | 0 | 129 | UNCONTROLLED | #N/A | 1 | 1 | 0.000507 | 0.000507 | 0 | Lb | Million Btus | Heat | Input | HeatMillion BtusInput |  | 1.1 |  | EPA. September, 1998. Section 1.1, Bituminous and Subbituminous Coal Combustion. In: Compilation of Air Pollutant Emission Factors, Volume 1: Stationary Point and Area Sources, Fifth Edition, AP-42, Supplement E. U.S. Environmental Protection Agency, Office of Air Quality Planning and Standards. Research Triangle Park, North Carolina. | E | 0 | 1998-09-01 |  | 0
4776 | 10200221 |  | Point | External Combustion Boilers | Industrial | Bituminous/Subbituminous Coal | Pulverized Coal: Wet Bottom (Subbituminous Coal) | 7439965 | 7439-96-5 | Manganese | 257 | 0 | 129 | UNCONTROLLED | #N/A | 1 | 1 | 8.080E-4 - 2.980E-3 | #VALUE! | 0 | Lb | Million Btus | Heat | Input | HeatMillion BtusInput |  | 1.1 | Based on literature review. | EPA. September, 1998. Section 1.1, Bituminous and Subbituminous Coal Combustion. In: Compilation of Air Pollutant Emission Factors, Volume 1: Stationary Point and Area Sources, Fifth Edition, AP-42, Supplement E. U.S. Environmental Protection Agency, Office of Air Quality Planning and Standards. Research Triangle Park, North Carolina. | E | 0 |  |  | 0
4777 | 10200221 |  | Point | External Combustion Boilers | Industrial | Bituminous/Subbituminous Coal | Pulverized Coal: Wet Bottom (Subbituminous Coal) | 7439976 | 7439-97-6 | Mercury | 260 | 0 | 129 | UNCONTROLLED | #N/A | 1 | 1 | 1.6e-05 | 1.6e-05 | 0 | Lb | Million Btus | Heat | Input | HeatMillion BtusInput |  | 1.1 | Based on literature review. | EPA. September, 1998. Section 1.1, Bituminous and Subbituminous Coal Combustion. In: Compilation of Air Pollutant Emission Factors, Volume 1: Stationary Point and Area Sources, Fifth Edition, AP-42, Supplement E. U.S. Environmental Protection Agency, Office of Air Quality Planning and Standards. Research Triangle Park, North Carolina. | E | 0 |  |  | 0
4778 | 10200221 |  | Point | External Combustion Boilers | Industrial | Bituminous/Subbituminous Coal | Pulverized Coal: Wet Bottom (Subbituminous Coal) |  | 74-82-8 | Methane | 261 | 0 | 129 | UNCONTROLLED | #N/A | 1 | 1 | 0.05 | 0.05 | 0 | Lb | Tons | Subbituminous Coal | Burned | Subbituminous CoalTonsBurned |  | 1.1 |  | EPA. September, 1998. Section 1.1, Bituminous and Subbituminous Coal Combustion. In: Compilation of Air Pollutant Emission Factors, Volume 1: Stationary Point and Area Sources, Fifth Edition, AP-42, Supplement E. U.S. Environmental Protection Agency, Office of Air Quality Planning and Standards. Research Triangle Park, North Carolina. | B | 0 |  |  | 0
4779 | 10200221 |  | Point | External Combustion Boilers | Industrial | Bituminous/Subbituminous Coal | Pulverized Coal: Wet Bottom (Subbituminous Coal) | 7440020 | 7440-02-0 | Nickel | 296 | 0 | 129 | UNCONTROLLED | #N/A | 1 | 1 | 8.400E-4 - 1.290E-3 | #VALUE! | 0 | Lb | Million Btus | Heat | Input | HeatMillion BtusInput |  | 1.1 | Based on literature review. | EPA. September, 1998. Section 1.1, Bituminous and Subbituminous Coal Combustion. In: Compilation of Air Pollutant Emission Factors, Volume 1: Stationary Point and Area Sources, Fifth Edition, AP-42, Supplement E. U.S. Environmental Protection Agency, Office of Air Quality Planning and Standards. Research Triangle Park, North Carolina. | E | 0 |  |  | 0
4780 | 10200221 |  | Point | External Combustion Boilers | Industrial | Bituminous/Subbituminous Coal | Pulverized Coal: Wet Bottom (Subbituminous Coal) | NOX |  | Nitrogen oxides (NOx) | 303 | 0 | 129 | UNCONTROLLED | #N/A | 1 | 1 | 34 | 34 | 0 | Lb | Tons | Subbituminous Coal | Burned | Subbituminous CoalTonsBurned |  | 1.1 | Expressed as NO2. Generally, 95+ volume % of nitrogen oxides present in combustion exhaust will be in the form of NO, the rest NO2. To express factors as NO, multiply factors by 0.66. | EPA. 1995. Section 1.1, Bituminous and Subbituminous Coal Combustion. In: Compilation of Air Pollutant Emission Factors, Volume 1: Stationary Point and Area Sources, Fifth Edition, AP-42. U.S. Environmental Protection Agency, Office of Air Quality Planning and Standards. Research Triangle Park, North Carolina. | C | 0 |  | 1998-09-01 | 0
4781 | 10200221 |  | Point | External Combustion Boilers | Industrial | Bituminous/Subbituminous Coal | Pulverized Coal: Wet Bottom (Subbituminous Coal) | NOX |  | Nitrogen oxides (NOx) | 303 | 0 | 129 | UNCONTROLLED | #N/A | 1 | 1 | 24 | 24 | 0 | Lb | Tons | Subbituminous Coal | Burned | Subbituminous CoalTonsBurned |  | 1.1 | Expressed as NO2. | EPA. September, 1998. Section 1.1, Bituminous and Subbituminous Coal Combustion. In: Compilation of Air Pollutant Emission Factors, Volume 1: Stationary Point and Area Sources, Fifth Edition, AP-42, Supplement E. U.S. Environmental Protection Agency, Office of Air Quality Planning and Standards. Research Triangle Park, North Carolina. | E | 0 | 1998-09-01 |  | 0
4782 | 10200221 |  | Point | External Combustion Boilers | Industrial | Bituminous/Subbituminous Coal | Pulverized Coal: Wet Bottom (Subbituminous Coal) |  | 10024-97-2 | Nitrous oxide | 304 | 0 | 129 | UNCONTROLLED | #N/A | 1 | 1 | 0.09 | 0.09 | 0 | Lb | Tons | Subbituminous Coal | Burned | Subbituminous CoalTonsBurned |  | 1.1 | No data found; use emission factor for pulverized coal-fired dry bottom boilers. | EPA. 1995. Section 1.1, Bituminous and Subbituminous Coal Combustion. In: Compilation of Air Pollutant Emission Factors, Volume 1: Stationary Point and Area Sources, Fifth Edition, AP-42. U.S. Environmental Protection Agency, Office of Air Quality Planning and Standards. Research Triangle Park, North Carolina. | E | 0 |  | 1998-09-01 | 0
4783 | 10200221 |  | Point | External Combustion Boilers | Industrial | Bituminous/Subbituminous Coal | Pulverized Coal: Wet Bottom (Subbituminous Coal) |  | 10024-97-2 | Nitrous oxide | 304 | 0 | 129 | UNCONTROLLED | #N/A | 1 | 1 | 0.08 | 0.08 | 0 | Lb | Tons | Subbituminous Coal | Burned | Subbituminous CoalTonsBurned |  | 1.1 |  | EPA. September, 1998. Section 1.1, Bituminous and Subbituminous Coal Combustion. In: Compilation of Air Pollutant Emission Factors, Volume 1: Stationary Point and Area Sources, Fifth Edition, AP-42, Supplement E. U.S. Environmental Protection Agency, Office of Air Quality Planning and Standards. Research Triangle Park, North Carolina. | E | 0 | 1998-09-01 |  | 0
4784 | 10200221 | 1 | Point | External Combustion Boilers | Industrial | Bituminous/Subbituminous Coal | Pulverized Coal: Wet Bottom (Subbituminous Coal) | PM-CON |  | PM, condensable | 330 | 0 | 129 | UNCONTROLLED | #N/A | 1 | 1 | Formula |  | 0 | Lb | Tons | Subbituminous Coal | Burned | Subbituminous CoalTonsBurned | (1E-1*S-3E-2)*20 | 1.1 | Factor is for pulverized coal-fired boilers with all PM controls (without flue gas desulfurization controls). Factors should be multiplied by fuel rate on a heat input basis (MMBtu), as fired. To convert to lb/ton of bituminous coal, multiply by 26 MMBtu/ton. To convert to lb/ton of subbituminous coal, multiply by 20 MMBtu/ton. 80% of the condensable PM is inorganic; 20% of the condensable PM is organic. | EPA. September, 1998. Section 1.1, Bituminous and Subbituminous Coal Combustion. In: Compilation of Air Pollutant Emission Factors, Volume 1: Stationary Point and Area Sources, Fifth Edition, AP-42, Supplement E. U.S. Environmental Protection Agency, Office of Air Quality Planning and Standards. Research Triangle Park, North Carolina. | B | 0 | 2004-02-01 |  | 0
4785 | 10200221 | 1 | Point | External Combustion Boilers | Industrial | Bituminous/Subbituminous Coal | Pulverized Coal: Wet Bottom (Subbituminous Coal) | PM-CON |  | PM, condensable | 330 | 99 | 169 | MISCELLANEOUS CONTROL DEVICES | #N/A | 1 | 1 | Formula |  | 0 | Lb | Million Btus | Heat | Input | HeatMillion BtusInput | 1E-1*S-3E-2 | 1.1 | Factor is for pulverized coal-fired boilers with all PM controls (without flue gas desulfurization controls). Factors should be multiplied by fuel rate on a heat input basis (MMBtu), as fired. To convert to lb/ton os subbituminous coal, multiply by 20 MMBtu/ton. To convert to lb/ton of bituminous coal, multiply by 26 MMBtu/ton. S= coal sulfur percent by weight as fired. For example, if the sulfur percent is 1.04, then S=1.04. If the coal sulfur percent is 0.4 or less, use a default emission factor of 0.01 lb/MMBtu rather than the emission equation. 80% of the condensable PM is inorganic; 20% of the condensable PM is organic. | EPA. September, 1998. Section 1.1, Bituminous and Subbituminous Coal Combustion. In: Compilation of Air Pollutant Emission Factors, Volume 1: Stationary Point and Area Sources, Fifth Edition, AP-42, Supplement E. U.S. Environmental Protection Agency, Office of Air Quality Planning and Standards. Research Triangle Park, North Carolina. | B | 0 | 1998-09-01 |  | 2 | Without flue gas desulfurization controls.
4786 | 10200221 |  | Point | External Combustion Boilers | Industrial | Bituminous/Subbituminous Coal | Pulverized Coal: Wet Bottom (Subbituminous Coal) | PM-CON |  | PM, condensable | 330 | 99 | 169 | MISCELLANEOUS CONTROL DEVICES | #N/A | 1 | 1 | 0.02 | 0.02 | 0 | Lb | Million Btus | Heat | Input | HeatMillion BtusInput |  | 1.1 | Factor is for pulverized coal-fired boilers with all PM controls (with flue gas desulfurization controls). | EPA. September, 1998. Section 1.1, Bituminous and Subbituminous Coal Combustion. In: Compilation of Air Pollutant Emission Factors, Volume 1: Stationary Point and Area Sources, Fifth Edition, AP-42, Supplement E. U.S. Environmental Protection Agency, Office of Air Quality Planning and Standards. Research Triangle Park, North Carolina. | E | 0 | 1998-09-01 |  | 2 | With flue gas desulfurization controls.
4787 | 10200221 |  | Point | External Combustion Boilers | Industrial | Bituminous/Subbituminous Coal | Pulverized Coal: Wet Bottom (Subbituminous Coal) |  |  | PM, condensable inorganics | 331 | 99 | 169 | MISCELLANEOUS CONTROL DEVICES | #N/A | 1 | 1 | Formula |  | 0 | Lb | Million Btus | Heat | Input | HeatMillion BtusInput | 8E-1*(1E-1*S-3E-2) | 1.1 | Factor is for pulverized coal-fired boilers with all PM controls (without flue gas desulfurization controls). Factors should be multiplied by fuel rate on a heat input basis (MMBtu), as fired. To convert to lb/ton os subbituminous coal, multiply by 20 MMBtu/ton. To convert to lb/ton of bituminous coal, multiply by 26 MMBtu/ton. S= coal sulfur percent by weight as fired. For example, if the sulfur percent is 1.04, then S=1.04. If the coal sulfur percent is 0.4 or less, use a default emission factor of 0.01 lb/MMBtu rather than the emission equation. | EPA. September, 1998. Section 1.1, Bituminous and Subbituminous Coal Combustion. In: Compilation of Air Pollutant Emission Factors, Volume 1: Stationary Point and Area Sources, Fifth Edition, AP-42, Supplement E. U.S. Environmental Protection Agency, Office of Air Quality Planning and Standards. Research Triangle Park, North Carolina. | E | 0 | 1998-09-01 | 2000-09-01 | 0
4788 | 10200221 |  | Point | External Combustion Boilers | Industrial | Bituminous/Subbituminous Coal | Pulverized Coal: Wet Bottom (Subbituminous Coal) |  |  | PM, condensable organics | 332 | 99 | 169 | MISCELLANEOUS CONTROL DEVICES | #N/A | 1 | 1 | Formula |  | 0 | Lb | Million Btus | Heat | Input | HeatMillion BtusInput | 2E-1*(1E-1*S-3E-2) | 1.1 | Factor is for pulverized coal-fired boilers with all PM controls (without flue gas desulfurization controls). Factors should be multiplied by fuel rate on a heat input basis (MMBtu), as fired. To convert to lb/ton os subbituminous coal, multiply by 20 MMBtu/ton. To convert to lb/ton of bituminous coal, multiply by 26 MMBtu/ton. S= coal sulfur percent by weight as fired. For example, if the sulfur percent is 1.04, then S=1.04. If the coal sulfur percent is 0.4 or less, use a default emission factor of 0.01 lb/MMBtu rather than the emission equation. | EPA. September, 1998. Section 1.1, Bituminous and Subbituminous Coal Combustion. In: Compilation of Air Pollutant Emission Factors, Volume 1: Stationary Point and Area Sources, Fifth Edition, AP-42, Supplement E. U.S. Environmental Protection Agency, Office of Air Quality Planning and Standards. Research Triangle Park, North Carolina. | E | 0 | 1998-09-01 | 2000-09-01 | 0
4789 | 10200221 | 1 | Point | External Combustion Boilers | Industrial | Bituminous/Subbituminous Coal | Pulverized Coal: Wet Bottom (Subbituminous Coal) | PM-FIL |  | PM, filterable | 334 | 0 | 129 | UNCONTROLLED | #N/A | 1 | 1 | Formula |  | 0 | Lb | Tons | Subbituminous Coal | Burned | Subbituminous CoalTonsBurned | 7E0*A | 1.1 | Does not include condensible PM. Multiply the emission factor provided by the weight percent ash content of the coal to obtain lb/ton EF. A= % Ash content | EPA. September, 1998. Section 1.1, Bituminous and Subbituminous Coal Combustion. In: Compilation of Air Pollutant Emission Factors, Volume 1: Stationary Point and Area Sources, Fifth Edition, AP-42, Supplement E. U.S. Environmental Protection Agency, Office of Air Quality Planning and Standards. Research Triangle Park, North Carolina. | D | 0 |  |  | 0
4790 | 10200221 |  | Point | External Combustion Boilers | Industrial | Bituminous/Subbituminous Coal | Pulverized Coal: Wet Bottom (Subbituminous Coal) | PM10-FIL |  | PM10, filterable | 338 | 0 | 129 | UNCONTROLLED | #N/A | 1 | 1 | Formula |  | 0 | Lb | Tons | Subbituminous Coal | Burned | Subbituminous CoalTonsBurned | 2.6E0 * (% Ash Content) |  | Multiply the emission factor provided by the weight percent ash content of the fuel to obtain emission factor in lb/activity units. | EPA. September 1985. In: Compilation of Air Pollutant Emission Factors, Volume 1: Stationary Point and Area Sources, Fourth Edition with Supplements A, B, and C, AP-42. U.S. Environmental Protection Agency, Office of Air Quality Planning and Standards. Research Triangle Park, North Carolina. | D | 0 |  | 1998-09-11 | 2
4791 | 10200221 | 1 | Point | External Combustion Boilers | Industrial | Bituminous/Subbituminous Coal | Pulverized Coal: Wet Bottom (Subbituminous Coal) | PM10-FIL |  | PM10, filterable | 338 | 0 | 129 | UNCONTROLLED | #N/A | 1 | 1 | Formula |  | 0 | Lb | Tons | Subbituminous Coal | Burned | Subbituminous CoalTonsBurned | 2.6E0*A | 1.1 | Multiply the emission factor provided by the weight percent ash content of the coal to obtain lb/ton EF. A= % Ash content. | EPA. September, 1998. Section 1.1, Bituminous and Subbituminous Coal Combustion. In: Compilation of Air Pollutant Emission Factors, Volume 1: Stationary Point and Area Sources, Fifth Edition, AP-42, Supplement E. U.S. Environmental Protection Agency, Office of Air Quality Planning and Standards. Research Triangle Park, North Carolina. | E | 0 |  |  | 0
4792 | 10200221 | 1 | Point | External Combustion Boilers | Industrial | Bituminous/Subbituminous Coal | Pulverized Coal: Wet Bottom (Subbituminous Coal) | PM25-FIL |  | PM2.5, filterable | 340 | 0 | 129 | UNCONTROLLED | #N/A | 1 | 1 | Formula |  | 0 | Lb | Tons | Subbituminous Coal | Burned | Subbituminous CoalTonsBurned | 1.480E0*A | 1.1 | Multiply the emission factor provided by the weight percent ash content of the coal to obtain lb/ton EF. A=% Ash content. No data found; assumes emission factor for pulverized coal-fired dry bottom boilers in AP-42, Table 1.1-7. | EPA. September, 1998. Section 1.1, Bituminous and Subbituminous Coal Combustion. In: Compilation of Air Pollutant Emission Factors, Volume 1: Stationary Point and Area Sources, Fifth Edition, AP-42, Supplement E. U.S. Environmental Protection Agency, Office of Air Quality Planning and Standards. Research Triangle Park, North Carolina. | E | 0 | 2004-02-01 |  | 0
4793 | 10200221 | 1 | Point | External Combustion Boilers | Industrial | Bituminous/Subbituminous Coal | Pulverized Coal: Wet Bottom (Subbituminous Coal) |  |  | Sulfur oxides (SOx) | 381 | 0 | 129 | UNCONTROLLED | #N/A | 1 | 1 | Formula |  | 0 | Lb | Tons | Subbituminous Coal | Burned | Subbituminous CoalTonsBurned | 3.5E1*S | 1.1 | Expressed as SO2, including SO2, SO3, and gaseous sulfates. Multiply the emission factor provided by the wt. % sulfur content of the fuel to obtain emission factor in lb/activity units. S= % Sulfur content. | EPA. September, 1998. Section 1.1, Bituminous and Subbituminous Coal Combustion. In: Compilation of Air Pollutant Emission Factors, Volume 1: Stationary Point and Area Sources, Fifth Edition, AP-42, Supplement E. U.S. Environmental Protection Agency, Office of Air Quality Planning and Standards. Research Triangle Park, North Carolina. | A | 0 |  |  | 0
4794 | 10200221 |  | Point | External Combustion Boilers | Industrial | Bituminous/Subbituminous Coal | Pulverized Coal: Wet Bottom (Subbituminous Coal) |  |  | Total non-methane organic compounds (TNMOC) | 398 | 0 | 129 | UNCONTROLLED | #N/A | 1 | 1 | 0.04 | 0.04 | 0 | Lb | Tons | Subbituminous Coal | Burned | Subbituminous CoalTonsBurned |  | 1.1 |  | EPA. September, 1998. Section 1.1, Bituminous and Subbituminous Coal Combustion. In: Compilation of Air Pollutant Emission Factors, Volume 1: Stationary Point and Area Sources, Fifth Edition, AP-42, Supplement E. U.S. Environmental Protection Agency, Office of Air Quality Planning and Standards. Research Triangle Park, North Carolina. | B | 0 | 1998-09-01 |  | 0
4795 | 10200221 |  | Point | External Combustion Boilers | Industrial | Bituminous/Subbituminous Coal | Pulverized Coal: Wet Bottom (Subbituminous Coal) | VOC |  | Volatile organic compounds (VOC) | 417 | 0 | 129 | UNCONTROLLED | #N/A | 1 | 1 | 0.04 | 0.04 | 0 | Lb | Tons | Subbituminous Coal | Burned | Subbituminous CoalTonsBurned |  | 1.1 | Nominal values achievable under normal operating conditions. Values one or two orders of magnitude higher can occur when combustion is not complete. | EPA. 1995. Section 1.1, Bituminous and Subbituminous Coal Combustion. In: Compilation of Air Pollutant Emission Factors, Volume 1: Stationary Point and Area Sources, Fifth Edition, AP-42. U.S. Environmental Protection Agency, Office of Air Quality Planning and Standards. Research Triangle Park, North Carolina. | B | 0 |  | 1998-09-01 | 0
4796 | 10200222 |  | Point | External Combustion Boilers | Industrial | Bituminous/Subbituminous Coal | Pulverized Coal: Dry Bottom (Subbituminous Coal) | 83329 | 83-32-9 | Acenaphthene | 69 | 99 | 169 | MISCELLANEOUS CONTROL DEVICES | #N/A | 1 | 1 | 5.1e-07 | 5.1e-07 | 0 | Lb | Tons | Subbituminous Coal | Burned | Subbituminous CoalTonsBurned |  | 1.1 | ESP or FABRIC FILTER only & WET LIMESTONE SCRUBBER or SPRAY DRYER w/ESP or FABRIC FILTER | EPA. September, 1998. Section 1.1, Bituminous and Subbituminous Coal Combustion. In: Compilation of Air Pollutant Emission Factors, Volume 1: Stationary Point and Area Sources, Fifth Edition, AP-42, Supplement E. U.S. Environmental Protection Agency, Office of Air Quality Planning and Standards. Research Triangle Park, North Carolina. | B | 0 |  |  | 0
4797 | 10200222 |  | Point | External Combustion Boilers | Industrial | Bituminous/Subbituminous Coal | Pulverized Coal: Dry Bottom (Subbituminous Coal) | 208968 | 208-96-8 | Acenaphthylene | 70 | 99 | 169 | MISCELLANEOUS CONTROL DEVICES | #N/A | 1 | 1 | 2.5e-07 | 2.5e-07 | 0 | Lb | Tons | Subbituminous Coal | Burned | Subbituminous CoalTonsBurned |  | 1.1 | ESP or FABRIC FILTER only & WET LIMESTONE SCRUBBER or SPRAY DRYER w/ESP or FABRIC FILTER | EPA. September, 1998. Section 1.1, Bituminous and Subbituminous Coal Combustion. In: Compilation of Air Pollutant Emission Factors, Volume 1: Stationary Point and Area Sources, Fifth Edition, AP-42, Supplement E. U.S. Environmental Protection Agency, Office of Air Quality Planning and Standards. Research Triangle Park, North Carolina. | B | 0 |  |  | 0
4798 | 10200222 |  | Point | External Combustion Boilers | Industrial | Bituminous/Subbituminous Coal | Pulverized Coal: Dry Bottom (Subbituminous Coal) | 75070 | 75-07-0 | Acetaldehyde | 71 | 99 | 169 | MISCELLANEOUS CONTROL DEVICES | #N/A | 1 | 1 | 0.00057 | 0.00057 | 0 | Lb | Tons | Subbituminous Coal | Burned | Subbituminous CoalTonsBurned |  | 1.1 | ESP or FABRIC FILTER only & WET LIMESTONE SCRUBBER or SPRAY DRYER w/ESP or FABRIC FILTER | EPA. September, 1998. Section 1.1, Bituminous and Subbituminous Coal Combustion. In: Compilation of Air Pollutant Emission Factors, Volume 1: Stationary Point and Area Sources, Fifth Edition, AP-42, Supplement E. U.S. Environmental Protection Agency, Office of Air Quality Planning and Standards. Research Triangle Park, North Carolina. | C | 0 |  |  | 0
4799 | 10200222 |  | Point | External Combustion Boilers | Industrial | Bituminous/Subbituminous Coal | Pulverized Coal: Dry Bottom (Subbituminous Coal) | 98862 | 98-86-2 | Acetophenone | 75 | 99 | 169 | MISCELLANEOUS CONTROL DEVICES | #N/A | 1 | 1 | 1.5e-05 | 1.5e-05 | 0 | Lb | Tons | Subbituminous Coal | Burned | Subbituminous CoalTonsBurned |  | 1.1 | ESP or FABRIC FILTER only & WET LIMESTONE SCRUBBER or SPRAY DRYER w/ESP or FABRIC FILTER | EPA. September, 1998. Section 1.1, Bituminous and Subbituminous Coal Combustion. In: Compilation of Air Pollutant Emission Factors, Volume 1: Stationary Point and Area Sources, Fifth Edition, AP-42, Supplement E. U.S. Environmental Protection Agency, Office of Air Quality Planning and Standards. Research Triangle Park, North Carolina. | D | 0 |  |  | 0
4800 | 10200222 |  | Point | External Combustion Boilers | Industrial | Bituminous/Subbituminous Coal | Pulverized Coal: Dry Bottom (Subbituminous Coal) | 107028 | 107-02-8 | Acrolein | 79 | 99 | 169 | MISCELLANEOUS CONTROL DEVICES | #N/A | 1 | 1 | 0.00029 | 0.00029 | 0 | Lb | Tons | Subbituminous Coal | Burned | Subbituminous CoalTonsBurned |  | 1.1 | ESP or FABRIC FILTER only & WET LIMESTONE SCRUBBER or SPRAY DRYER w/ESP or FABRIC FILTER | EPA. September, 1998. Section 1.1, Bituminous and Subbituminous Coal Combustion. In: Compilation of Air Pollutant Emission Factors, Volume 1: Stationary Point and Area Sources, Fifth Edition, AP-42, Supplement E. U.S. Environmental Protection Agency, Office of Air Quality Planning and Standards. Research Triangle Park, North Carolina. | D | 0 |  |  | 0
4801 | 10200222 |  | Point | External Combustion Boilers | Industrial | Bituminous/Subbituminous Coal | Pulverized Coal: Dry Bottom (Subbituminous Coal) | NH3 | 7664-41-7 | Ammonia | 87 | 0 | 129 | UNCONTROLLED | #N/A | 1 | 1 | 0.565 | 0.565 | 0 | Lb | 1000 Tons | Subbituminous Coal | Burned | Subbituminous Coal1000 TonsBurned |  |  |  | Development and Selection of Ammonia Emission Factors - Final Report. R. Battye, W. Battye, C. Overcash, and S. Fudge; EC/R Incorporated; Durham, NC. Report prepared for USEPA Office of Research and Development; August, 1994. | E | 0 | 2000-09-01 |  | 0
4802 | 10200222 |  | Point | External Combustion Boilers | Industrial | Bituminous/Subbituminous Coal | Pulverized Coal: Dry Bottom (Subbituminous Coal) | NH3 | 7664-41-7 | Ammonia | 87 | 107 | 172 | SELECTIVE NONCATALYTIC REDUCTION FOR NOX | #N/A | 1 | 1 | 0.63 | 0.63 | 0 | Lb | Tons | Subbituminous Coal | Burned | Subbituminous CoalTonsBurned |  |  |  | Development and Selection of Ammonia Emission Factors - Final Report. R. Battye, W. Battye, C. Overcash, and S. Fudge; EC/R Incorporated; Durham, NC. Report prepared for USEPA Office of Research and Development; August, 1994. | C | 0 | 2000-09-01 |  | 0
4803 | 10200222 |  | Point | External Combustion Boilers | Industrial | Bituminous/Subbituminous Coal | Pulverized Coal: Dry Bottom (Subbituminous Coal) | NH3 | 7664-41-7 | Ammonia | 87 | 139 | 198 | SCR (SELECTIVE CATALYTIC REDUCTION) | #N/A | 1 | 1 | 0.31 | 0.31 | 0 | Lb | Tons | Subbituminous Coal | Burned | Subbituminous CoalTonsBurned |  |  |  | Development and Selection of Ammonia Emission Factors - Final Report. R. Battye, W. Battye, C. Overcash, and S. Fudge; EC/R Incorporated; Durham, NC. Report prepared for USEPA Office of Research and Development; August, 1994. | C | 0 | 2000-09-01 |  | 0
4804 | 10200222 |  | Point | External Combustion Boilers | Industrial | Bituminous/Subbituminous Coal | Pulverized Coal: Dry Bottom (Subbituminous Coal) | 120127 | 120-12-7 | Anthracene | 91 | 99 | 169 | MISCELLANEOUS CONTROL DEVICES | #N/A | 1 | 1 | 2.1e-07 | 2.1e-07 | 0 | Lb | Tons | Subbituminous Coal | Burned | Subbituminous CoalTonsBurned |  | 1.1 | ESP or FABRIC FILTER only & WET LIMESTONE SCRUBBER or SPRAY DRYER w/ESP or FABRIC FILTER | EPA. September, 1998. Section 1.1, Bituminous and Subbituminous Coal Combustion. In: Compilation of Air Pollutant Emission Factors, Volume 1: Stationary Point and Area Sources, Fifth Edition, AP-42, Supplement E. U.S. Environmental Protection Agency, Office of Air Quality Planning and Standards. Research Triangle Park, North Carolina. | B | 0 |  |  | 0
4805 | 10200222 |  | Point | External Combustion Boilers | Industrial | Bituminous/Subbituminous Coal | Pulverized Coal: Dry Bottom (Subbituminous Coal) | 7440360 | 7440-36-0 | Antimony | 92 | 99 | 169 | MISCELLANEOUS CONTROL DEVICES | #N/A | 1 | 1 | 1.8e-05 | 1.8e-05 | 0 | Lb | Tons | Subbituminous Coal | Burned | Subbituminous CoalTonsBurned |  | 1.1 | ESP or FABRIC FILTER only & WET LIMESTONE SCRUBBER or SPRAY DRYER w/ESP or FABRIC FILTER | EPA. September, 1998. Section 1.1, Bituminous and Subbituminous Coal Combustion. In: Compilation of Air Pollutant Emission Factors, Volume 1: Stationary Point and Area Sources, Fifth Edition, AP-42, Supplement E. U.S. Environmental Protection Agency, Office of Air Quality Planning and Standards. Research Triangle Park, North Carolina. | A | 0 |  |  | 0
4806 | 10200222 |  | Point | External Combustion Boilers | Industrial | Bituminous/Subbituminous Coal | Pulverized Coal: Dry Bottom (Subbituminous Coal) | 7440382 | 7440-38-2 | Arsenic | 93 | 0 | 129 | UNCONTROLLED | #N/A | 1 | 1 | 0.000684 | 0.000684 | 0 | Lb | Million Btus | Heat | Input | HeatMillion BtusInput |  | 1.1 | Based on literature review. | EPA. September, 1998. Section 1.1, Bituminous and Subbituminous Coal Combustion. In: Compilation of Air Pollutant Emission Factors, Volume 1: Stationary Point and Area Sources, Fifth Edition, AP-42, Supplement E. U.S. Environmental Protection Agency, Office of Air Quality Planning and Standards. Research Triangle Park, North Carolina. | E | 0 |  |  | 0
4807 | 10200222 |  | Point | External Combustion Boilers | Industrial | Bituminous/Subbituminous Coal | Pulverized Coal: Dry Bottom (Subbituminous Coal) | 7440382 | 7440-38-2 | Arsenic | 93 | 99 | 169 | MISCELLANEOUS CONTROL DEVICES | #N/A | 1 | 1 | 0.00041 | 0.00041 | 0 | Lb | Tons | Subbituminous Coal | Burned | Subbituminous CoalTonsBurned |  | 1.1 | ESP or FABRIC FILTER only & WET LIMESTONE SCRUBBER or SPRAY DRYER w/ESP or FABRIC FILTER | EPA. September, 1998. Section 1.1, Bituminous and Subbituminous Coal Combustion. In: Compilation of Air Pollutant Emission Factors, Volume 1: Stationary Point and Area Sources, Fifth Edition, AP-42, Supplement E. U.S. Environmental Protection Agency, Office of Air Quality Planning and Standards. Research Triangle Park, North Carolina. | A | 0 |  |  | 0
4808 | 10200222 |  | Point | External Combustion Boilers | Industrial | Bituminous/Subbituminous Coal | Pulverized Coal: Dry Bottom (Subbituminous Coal) | 71432 | 71-43-2 | Benzene | 98 | 99 | 169 | MISCELLANEOUS CONTROL DEVICES | #N/A | 1 | 1 | 0.0013 | 0.0013 | 0 | Lb | Tons | Subbituminous Coal | Burned | Subbituminous CoalTonsBurned |  | 1.1 | ESP or FABRIC FILTER only & WET LIMESTONE SCRUBBER or SPRAY DRYER w/ESP or FABRIC FILTER | EPA. September, 1998. Section 1.1, Bituminous and Subbituminous Coal Combustion. In: Compilation of Air Pollutant Emission Factors, Volume 1: Stationary Point and Area Sources, Fifth Edition, AP-42, Supplement E. U.S. Environmental Protection Agency, Office of Air Quality Planning and Standards. Research Triangle Park, North Carolina. | A | 0 |  |  | 0
4809 | 10200222 |  | Point | External Combustion Boilers | Industrial | Bituminous/Subbituminous Coal | Pulverized Coal: Dry Bottom (Subbituminous Coal) | 56553 | 56-55-3 | Benzo (a) anthracene | 102 | 99 | 169 | MISCELLANEOUS CONTROL DEVICES | #N/A | 1 | 1 | 8e-08 | 8e-08 | 0 | Lb | Tons | Subbituminous Coal | Burned | Subbituminous CoalTonsBurned |  | 1.1 | ESP or FABRIC FILTER only & WET LIMESTONE SCRUBBER or SPRAY DRYER w/ESP or FABRIC FILTER | EPA. September, 1998. Section 1.1, Bituminous and Subbituminous Coal Combustion. In: Compilation of Air Pollutant Emission Factors, Volume 1: Stationary Point and Area Sources, Fifth Edition, AP-42, Supplement E. U.S. Environmental Protection Agency, Office of Air Quality Planning and Standards. Research Triangle Park, North Carolina. | B | 0 |  |  | 0
4810 | 10200222 |  | Point | External Combustion Boilers | Industrial | Bituminous/Subbituminous Coal | Pulverized Coal: Dry Bottom (Subbituminous Coal) | 50328 | 50-32-8 | Benzo (a) pyrene | 103 | 99 | 169 | MISCELLANEOUS CONTROL DEVICES | #N/A | 1 | 1 | 3.8e-08 | 3.8e-08 | 0 | Lb | Tons | Subbituminous Coal | Burned | Subbituminous CoalTonsBurned |  | 1.1 | ESP or FABRIC FILTER only & WET LIMESTONE SCRUBBER or SPRAY DRYER w/ESP or FABRIC FILTER | EPA. September, 1998. Section 1.1, Bituminous and Subbituminous Coal Combustion. In: Compilation of Air Pollutant Emission Factors, Volume 1: Stationary Point and Area Sources, Fifth Edition, AP-42, Supplement E. U.S. Environmental Protection Agency, Office of Air Quality Planning and Standards. Research Triangle Park, North Carolina. | D | 0 |  |  | 0
4811 | 10200222 |  | Point | External Combustion Boilers | Industrial | Bituminous/Subbituminous Coal | Pulverized Coal: Dry Bottom (Subbituminous Coal) | 191242 | 191-24-2 | Benzo (g,h,i) perylene | 106 | 99 | 169 | MISCELLANEOUS CONTROL DEVICES | #N/A | 1 | 1 | 2.7e-08 | 2.7e-08 | 0 | Lb | Tons | Subbituminous Coal | Burned | Subbituminous CoalTonsBurned |  | 1.1 | ESP or FABRIC FILTER only & WET LIMESTONE SCRUBBER or SPRAY DRYER w/ESP or FABRIC FILTER | EPA. September, 1998. Section 1.1, Bituminous and Subbituminous Coal Combustion. In: Compilation of Air Pollutant Emission Factors, Volume 1: Stationary Point and Area Sources, Fifth Edition, AP-42, Supplement E. U.S. Environmental Protection Agency, Office of Air Quality Planning and Standards. Research Triangle Park, North Carolina. | D | 0 |  |  | 0
4812 | 10200222 |  | Point | External Combustion Boilers | Industrial | Bituminous/Subbituminous Coal | Pulverized Coal: Dry Bottom (Subbituminous Coal) | 56832736 | 56832-73-6 | Benzofluoranthenes | 112 | 99 | 169 | MISCELLANEOUS CONTROL DEVICES | #N/A | 1 | 1 | 1.1e-07 | 1.1e-07 | 0 | Lb | Tons | Subbituminous Coal | Burned | Subbituminous CoalTonsBurned |  | 1.1 | ESP or FABRIC FILTER only & WET LIMESTONE SCRUBBER or SPRAY DRYER w/ESP or FABRIC FILTER | EPA. September, 1998. Section 1.1, Bituminous and Subbituminous Coal Combustion. In: Compilation of Air Pollutant Emission Factors, Volume 1: Stationary Point and Area Sources, Fifth Edition, AP-42, Supplement E. U.S. Environmental Protection Agency, Office of Air Quality Planning and Standards. Research Triangle Park, North Carolina. | B | 0 |  |  | 0
4813 | 10200222 |  | Point | External Combustion Boilers | Industrial | Bituminous/Subbituminous Coal | Pulverized Coal: Dry Bottom (Subbituminous Coal) | 100447 | 100-44-7 | Benzyl chloride | 118 | 99 | 169 | MISCELLANEOUS CONTROL DEVICES | #N/A | 1 | 1 | 0.0007 | 0.0007 | 0 | Lb | Tons | Subbituminous Coal | Burned | Subbituminous CoalTonsBurned |  | 1.1 | ESP or FABRIC FILTER only & WET LIMESTONE SCRUBBER or SPRAY DRYER w/ESP or FABRIC FILTER | EPA. September, 1998. Section 1.1, Bituminous and Subbituminous Coal Combustion. In: Compilation of Air Pollutant Emission Factors, Volume 1: Stationary Point and Area Sources, Fifth Edition, AP-42, Supplement E. U.S. Environmental Protection Agency, Office of Air Quality Planning and Standards. Research Triangle Park, North Carolina. | D | 0 |  |  | 0
4814 | 10200222 |  | Point | External Combustion Boilers | Industrial | Bituminous/Subbituminous Coal | Pulverized Coal: Dry Bottom (Subbituminous Coal) | 7440417 | 7440-41-7 | Beryllium | 119 | 0 | 129 | UNCONTROLLED | #N/A | 1 | 1 | 8.1e-05 | 8.1e-05 | 0 | Lb | Million Btus | Heat | Input | HeatMillion BtusInput |  | 1.1 | Based on literature review. | EPA. September, 1998. Section 1.1, Bituminous and Subbituminous Coal Combustion. In: Compilation of Air Pollutant Emission Factors, Volume 1: Stationary Point and Area Sources, Fifth Edition, AP-42, Supplement E. U.S. Environmental Protection Agency, Office of Air Quality Planning and Standards. Research Triangle Park, North Carolina. | E | 0 |  |  | 0
4815 | 10200222 |  | Point | External Combustion Boilers | Industrial | Bituminous/Subbituminous Coal | Pulverized Coal: Dry Bottom (Subbituminous Coal) | 7440417 | 7440-41-7 | Beryllium | 119 | 99 | 169 | MISCELLANEOUS CONTROL DEVICES | #N/A | 1 | 1 | 2.1e-05 | 2.1e-05 | 0 | Lb | Tons | Subbituminous Coal | Burned | Subbituminous CoalTonsBurned |  | 1.1 | ESP or FABRIC FILTER only & WET LIMESTONE SCRUBBER or SPRAY DRYER w/ESP or FABRIC FILTER | EPA. September, 1998. Section 1.1, Bituminous and Subbituminous Coal Combustion. In: Compilation of Air Pollutant Emission Factors, Volume 1: Stationary Point and Area Sources, Fifth Edition, AP-42, Supplement E. U.S. Environmental Protection Agency, Office of Air Quality Planning and Standards. Research Triangle Park, North Carolina. | A | 0 |  |  | 0
4816 | 10200222 |  | Point | External Combustion Boilers | Industrial | Bituminous/Subbituminous Coal | Pulverized Coal: Dry Bottom (Subbituminous Coal) | 92524 | 92-52-4 | Biphenyl | 122 | 99 | 169 | MISCELLANEOUS CONTROL DEVICES | #N/A | 1 | 1 | 1.7e-06 | 1.7e-06 | 0 | Lb | Tons | Subbituminous Coal | Burned | Subbituminous CoalTonsBurned |  | 1.1 | ESP or FABRIC FILTER only & WET LIMESTONE SCRUBBER or SPRAY DRYER w/ESP or FABRIC FILTER | EPA. September, 1998. Section 1.1, Bituminous and Subbituminous Coal Combustion. In: Compilation of Air Pollutant Emission Factors, Volume 1: Stationary Point and Area Sources, Fifth Edition, AP-42, Supplement E. U.S. Environmental Protection Agency, Office of Air Quality Planning and Standards. Research Triangle Park, North Carolina. | D | 0 |  |  | 0
4817 | 10200222 |  | Point | External Combustion Boilers | Industrial | Bituminous/Subbituminous Coal | Pulverized Coal: Dry Bottom (Subbituminous Coal) | 75252 | 75-25-2 | Bromoform | 126 | 99 | 169 | MISCELLANEOUS CONTROL DEVICES | #N/A | 1 | 1 | 3.9e-05 | 3.9e-05 | 0 | Lb | Tons | Subbituminous Coal | Burned | Subbituminous CoalTonsBurned |  | 1.1 | ESP or FABRIC FILTER only & WET LIMESTONE SCRUBBER or SPRAY DRYER w/ESP or FABRIC FILTER | EPA. September, 1998. Section 1.1, Bituminous and Subbituminous Coal Combustion. In: Compilation of Air Pollutant Emission Factors, Volume 1: Stationary Point and Area Sources, Fifth Edition, AP-42, Supplement E. U.S. Environmental Protection Agency, Office of Air Quality Planning and Standards. Research Triangle Park, North Carolina. | E | 0 |  |  | 0
4818 | 10200222 |  | Point | External Combustion Boilers | Industrial | Bituminous/Subbituminous Coal | Pulverized Coal: Dry Bottom (Subbituminous Coal) | 7440439 | 7440-43-9 | Cadmium | 130 | 0 | 129 | UNCONTROLLED | #N/A | 1 | 1 | 4.44e-05 | 4.44e-05 | 0 | Lb | Million Btus | Heat | Input | HeatMillion BtusInput |  | 1.1 | Based on literature review. | EPA. September, 1998. Section 1.1, Bituminous and Subbituminous Coal Combustion. In: Compilation of Air Pollutant Emission Factors, Volume 1: Stationary Point and Area Sources, Fifth Edition, AP-42, Supplement E. U.S. Environmental Protection Agency, Office of Air Quality Planning and Standards. Research Triangle Park, North Carolina. | E | 0 |  |  | 0
4819 | 10200222 |  | Point | External Combustion Boilers | Industrial | Bituminous/Subbituminous Coal | Pulverized Coal: Dry Bottom (Subbituminous Coal) | 7440439 | 7440-43-9 | Cadmium | 130 | 99 | 169 | MISCELLANEOUS CONTROL DEVICES | #N/A | 1 | 1 | 5.1e-05 | 5.1e-05 | 0 | Lb | Tons | Subbituminous Coal | Burned | Subbituminous CoalTonsBurned |  | 1.1 | ESP or FABRIC FILTER only & WET LIMESTONE SCRUBBER or SPRAY DRYER w/ESP or FABRIC FILTER | EPA. September, 1998. Section 1.1, Bituminous and Subbituminous Coal Combustion. In: Compilation of Air Pollutant Emission Factors, Volume 1: Stationary Point and Area Sources, Fifth Edition, AP-42, Supplement E. U.S. Environmental Protection Agency, Office of Air Quality Planning and Standards. Research Triangle Park, North Carolina. | A | 0 |  |  | 0
4820 | 10200222 |  | Point | External Combustion Boilers | Industrial | Bituminous/Subbituminous Coal | Pulverized Coal: Dry Bottom (Subbituminous Coal) | CO | 630-08-0 | Carbon monoxide | 137 | 0 | 129 | UNCONTROLLED | #N/A | 1 | 1 | 0.5 | 0.5 | 0 | Lb | Tons | Subbituminous Coal | Burned | Subbituminous CoalTonsBurned |  | 1.1 | Values of 1 or 2 orders of magnitude higher can occur when combustion is not complete. Emission factors for CO2 emissions from coal combustion should be calculated using CO2/ton coal = 73.3C, where C is the wt. percent carbon content of the coal. | EPA. September, 1998. Section 1.1, Bituminous and Subbituminous Coal Combustion. In: Compilation of Air Pollutant Emission Factors, Volume 1: Stationary Point and Area Sources, Fifth Edition, AP-42, Supplement E. U.S. Environmental Protection Agency, Office of Air Quality Planning and Standards. Research Triangle Park, North Carolina. | A | 0 |  |  | 0
4821 | 10200222 |  | Point | External Combustion Boilers | Industrial | Bituminous/Subbituminous Coal | Pulverized Coal: Dry Bottom (Subbituminous Coal) | 75150 | 75-15-0 | Carbon sulfide | 138 | 99 | 169 | MISCELLANEOUS CONTROL DEVICES | #N/A | 1 | 1 | 0.00013 | 0.00013 | 0 | Lb | Tons | Subbituminous Coal | Burned | Subbituminous CoalTonsBurned |  | 1.1 | ESP or FABRIC FILTER only & WET LIMESTONE SCRUBBER or SPRAY DRYER w/ESP or FABRIC FILTER | EPA. September, 1998. Section 1.1, Bituminous and Subbituminous Coal Combustion. In: Compilation of Air Pollutant Emission Factors, Volume 1: Stationary Point and Area Sources, Fifth Edition, AP-42, Supplement E. U.S. Environmental Protection Agency, Office of Air Quality Planning and Standards. Research Triangle Park, North Carolina. | D | 0 |  |  | 0
4822 | 10200222 |  | Point | External Combustion Boilers | Industrial | Bituminous/Subbituminous Coal | Pulverized Coal: Dry Bottom (Subbituminous Coal) | 532274 | 532-27-4 | 2-Chloroacetophenone | 49 | 99 | 169 | MISCELLANEOUS CONTROL DEVICES | #N/A | 1 | 1 | 7e-06 | 7e-06 | 0 | Lb | Tons | Subbituminous Coal | Burned | Subbituminous CoalTonsBurned |  | 1.1 | ESP or FABRIC FILTER only & WET LIMESTONE SCRUBBER or SPRAY DRYER w/ESP or FABRIC FILTER | EPA. September, 1998. Section 1.1, Bituminous and Subbituminous Coal Combustion. In: Compilation of Air Pollutant Emission Factors, Volume 1: Stationary Point and Area Sources, Fifth Edition, AP-42, Supplement E. U.S. Environmental Protection Agency, Office of Air Quality Planning and Standards. Research Triangle Park, North Carolina. | E | 0 |  |  | 0
4823 | 10200222 |  | Point | External Combustion Boilers | Industrial | Bituminous/Subbituminous Coal | Pulverized Coal: Dry Bottom (Subbituminous Coal) | 108907 | 108-90-7 | Chlorobenzene | 144 | 99 | 169 | MISCELLANEOUS CONTROL DEVICES | #N/A | 1 | 1 | 2.2e-05 | 2.2e-05 | 0 | Lb | Tons | Subbituminous Coal | Burned | Subbituminous CoalTonsBurned |  | 1.1 | ESP or FABRIC FILTER only & WET LIMESTONE SCRUBBER or SPRAY DRYER w/ESP or FABRIC FILTER | EPA. September, 1998. Section 1.1, Bituminous and Subbituminous Coal Combustion. In: Compilation of Air Pollutant Emission Factors, Volume 1: Stationary Point and Area Sources, Fifth Edition, AP-42, Supplement E. U.S. Environmental Protection Agency, Office of Air Quality Planning and Standards. Research Triangle Park, North Carolina. | D | 0 |  |  | 0
4824 | 10200222 |  | Point | External Combustion Boilers | Industrial | Bituminous/Subbituminous Coal | Pulverized Coal: Dry Bottom (Subbituminous Coal) | 67663 | 67-66-3 | Chloroform | 147 | 99 | 169 | MISCELLANEOUS CONTROL DEVICES | #N/A | 1 | 1 | 5.9e-05 | 5.9e-05 | 0 | Lb | Tons | Subbituminous Coal | Burned | Subbituminous CoalTonsBurned |  | 1.1 | ESP or FABRIC FILTER only & WET LIMESTONE SCRUBBER or SPRAY DRYER w/ESP or FABRIC FILTER | EPA. September, 1998. Section 1.1, Bituminous and Subbituminous Coal Combustion. In: Compilation of Air Pollutant Emission Factors, Volume 1: Stationary Point and Area Sources, Fifth Edition, AP-42, Supplement E. U.S. Environmental Protection Agency, Office of Air Quality Planning and Standards. Research Triangle Park, North Carolina. | D | 0 |  |  | 0
4825 | 10200222 |  | Point | External Combustion Boilers | Industrial | Bituminous/Subbituminous Coal | Pulverized Coal: Dry Bottom (Subbituminous Coal) | 7440473 | 7440-47-3 | Chromium | 149 | 0 | 129 | UNCONTROLLED | #N/A | 1 | 1 | 1.250E-3 - 1.570E-3 | #VALUE! | 0 | Lb | Million Btus | Heat | Input | HeatMillion BtusInput |  | 1.1 | Based on literature review. | EPA. September, 1998. Section 1.1, Bituminous and Subbituminous Coal Combustion. In: Compilation of Air Pollutant Emission Factors, Volume 1: Stationary Point and Area Sources, Fifth Edition, AP-42, Supplement E. U.S. Environmental Protection Agency, Office of Air Quality Planning and Standards. Research Triangle Park, North Carolina. | E | 0 |  |  | 0
4826 | 10200222 |  | Point | External Combustion Boilers | Industrial | Bituminous/Subbituminous Coal | Pulverized Coal: Dry Bottom (Subbituminous Coal) | 7440473 | 7440-47-3 | Chromium | 149 | 99 | 169 | MISCELLANEOUS CONTROL DEVICES | #N/A | 1 | 1 | 0.00026 | 0.00026 | 0 | Lb | Tons | Subbituminous Coal | Burned | Subbituminous CoalTonsBurned |  | 1.1 | ESP or FABRIC FILTER only & WET LIMESTONE SCRUBBER or SPRAY DRYER w/ESP or FABRIC FILTER | EPA. September, 1998. Section 1.1, Bituminous and Subbituminous Coal Combustion. In: Compilation of Air Pollutant Emission Factors, Volume 1: Stationary Point and Area Sources, Fifth Edition, AP-42, Supplement E. U.S. Environmental Protection Agency, Office of Air Quality Planning and Standards. Research Triangle Park, North Carolina. | A | 0 |  |  | 0
4827 | 10200222 |  | Point | External Combustion Boilers | Industrial | Bituminous/Subbituminous Coal | Pulverized Coal: Dry Bottom (Subbituminous Coal) | 18540299 | 18540-29-9 | Chromium (VI) | 151 | 99 | 169 | MISCELLANEOUS CONTROL DEVICES | #N/A | 1 | 1 | 7.9e-05 | 7.9e-05 | 0 | Lb | Tons | Subbituminous Coal | Burned | Subbituminous CoalTonsBurned |  | 1.1 | ESP or FABRIC FILTER only & WET LIMESTONE SCRUBBER or SPRAY DRYER w/ESP or FABRIC FILTER | EPA. September, 1998. Section 1.1, Bituminous and Subbituminous Coal Combustion. In: Compilation of Air Pollutant Emission Factors, Volume 1: Stationary Point and Area Sources, Fifth Edition, AP-42, Supplement E. U.S. Environmental Protection Agency, Office of Air Quality Planning and Standards. Research Triangle Park, North Carolina. | D | 0 |  |  | 0
4828 | 10200222 |  | Point | External Combustion Boilers | Industrial | Bituminous/Subbituminous Coal | Pulverized Coal: Dry Bottom (Subbituminous Coal) | 218019 | 218-01-9 | Chrysene | 153 | 99 | 169 | MISCELLANEOUS CONTROL DEVICES | #N/A | 1 | 1 | 1e-07 | 1e-07 | 0 | Lb | Tons | Subbituminous Coal | Burned | Subbituminous CoalTonsBurned |  | 1.1 | ESP or FABRIC FILTER only & WET LIMESTONE SCRUBBER or SPRAY DRYER w/ESP or FABRIC FILTER | EPA. September, 1998. Section 1.1, Bituminous and Subbituminous Coal Combustion. In: Compilation of Air Pollutant Emission Factors, Volume 1: Stationary Point and Area Sources, Fifth Edition, AP-42, Supplement E. U.S. Environmental Protection Agency, Office of Air Quality Planning and Standards. Research Triangle Park, North Carolina. | C | 0 |  |  | 0
4829 | 10200222 |  | Point | External Combustion Boilers | Industrial | Bituminous/Subbituminous Coal | Pulverized Coal: Dry Bottom (Subbituminous Coal) | 7440484 | 7440-48-4 | Cobalt | 154 | 99 | 169 | MISCELLANEOUS CONTROL DEVICES | #N/A | 1 | 1 | 0.0001 | 0.0001 | 0 | Lb | Tons | Subbituminous Coal | Burned | Subbituminous CoalTonsBurned |  | 1.1 | ESP or FABRIC FILTER only & WET LIMESTONE SCRUBBER or SPRAY DRYER w/ESP or FABRIC FILTER | EPA. September, 1998. Section 1.1, Bituminous and Subbituminous Coal Combustion. In: Compilation of Air Pollutant Emission Factors, Volume 1: Stationary Point and Area Sources, Fifth Edition, AP-42, Supplement E. U.S. Environmental Protection Agency, Office of Air Quality Planning and Standards. Research Triangle Park, North Carolina. | A | 0 |  |  | 0
4830 | 10200222 |  | Point | External Combustion Boilers | Industrial | Bituminous/Subbituminous Coal | Pulverized Coal: Dry Bottom (Subbituminous Coal) | 57125 | 57-12-5 | Cyanide | 160 | 99 | 169 | MISCELLANEOUS CONTROL DEVICES | #N/A | 1 | 1 | 0.0025 | 0.0025 | 0 | Lb | Tons | Subbituminous Coal | Burned | Subbituminous CoalTonsBurned |  | 1.1 | ESP or FABRIC FILTER only & WET LIMESTONE SCRUBBER or SPRAY DRYER w/ESP or FABRIC FILTER | EPA. September, 1998. Section 1.1, Bituminous and Subbituminous Coal Combustion. In: Compilation of Air Pollutant Emission Factors, Volume 1: Stationary Point and Area Sources, Fifth Edition, AP-42, Supplement E. U.S. Environmental Protection Agency, Office of Air Quality Planning and Standards. Research Triangle Park, North Carolina. | D | 0 |  |  | 0
4831 | 10200222 |  | Point | External Combustion Boilers | Industrial | Bituminous/Subbituminous Coal | Pulverized Coal: Dry Bottom (Subbituminous Coal) | 75092 | 75-09-2 | Dichloromethane | 175 | 99 | 169 | MISCELLANEOUS CONTROL DEVICES | #N/A | 1 | 1 | 0.00029 | 0.00029 | 0 | Lb | Tons | Subbituminous Coal | Burned | Subbituminous CoalTonsBurned |  | 1.1 | ESP or FABRIC FILTER only & WET LIMESTONE SCRUBBER or SPRAY DRYER w/ESP or FABRIC FILTER | EPA. September, 1998. Section 1.1, Bituminous and Subbituminous Coal Combustion. In: Compilation of Air Pollutant Emission Factors, Volume 1: Stationary Point and Area Sources, Fifth Edition, AP-42, Supplement E. U.S. Environmental Protection Agency, Office of Air Quality Planning and Standards. Research Triangle Park, North Carolina. | D | 0 |  |  | 0
4832 | 10200222 |  | Point | External Combustion Boilers | Industrial | Bituminous/Subbituminous Coal | Pulverized Coal: Dry Bottom (Subbituminous Coal) | 77781 | 77-78-1 | Dimethyl sulfate | 180 | 99 | 169 | MISCELLANEOUS CONTROL DEVICES | #N/A | 1 | 1 | 4.8e-05 | 4.8e-05 | 0 | Lb | Tons | Subbituminous Coal | Burned | Subbituminous CoalTonsBurned |  | 1.1 | ESP or FABRIC FILTER only & WET LIMESTONE SCRUBBER or SPRAY DRYER w/ESP or FABRIC FILTER | EPA. September, 1998. Section 1.1, Bituminous and Subbituminous Coal Combustion. In: Compilation of Air Pollutant Emission Factors, Volume 1: Stationary Point and Area Sources, Fifth Edition, AP-42, Supplement E. U.S. Environmental Protection Agency, Office of Air Quality Planning and Standards. Research Triangle Park, North Carolina. | E | 0 |  |  | 0
4833 | 10200222 |  | Point | External Combustion Boilers | Industrial | Bituminous/Subbituminous Coal | Pulverized Coal: Dry Bottom (Subbituminous Coal) | 121142 | 121-14-2 | 2,4-Dinitrotoluene | 45 | 99 | 169 | MISCELLANEOUS CONTROL DEVICES | #N/A | 1 | 1 | 2.8e-07 | 2.8e-07 | 0 | Lb | Tons | Subbituminous Coal | Burned | Subbituminous CoalTonsBurned |  | 1.1 | ESP or FABRIC FILTER only & WET LIMESTONE SCRUBBER or SPRAY DRYER w/ESP or FABRIC FILTER | EPA. September, 1998. Section 1.1, Bituminous and Subbituminous Coal Combustion. In: Compilation of Air Pollutant Emission Factors, Volume 1: Stationary Point and Area Sources, Fifth Edition, AP-42, Supplement E. U.S. Environmental Protection Agency, Office of Air Quality Planning and Standards. Research Triangle Park, North Carolina. | D | 0 |  |  | 0
4834 | 10200222 |  | Point | External Combustion Boilers | Industrial | Bituminous/Subbituminous Coal | Pulverized Coal: Dry Bottom (Subbituminous Coal) | 117817 | 117-81-7 | Dioctyl phthalate | 186 | 99 | 169 | MISCELLANEOUS CONTROL DEVICES | #N/A | 1 | 1 | 7.3e-05 | 7.3e-05 | 0 | Lb | Tons | Subbituminous Coal | Burned | Subbituminous CoalTonsBurned |  | 1.1 | ESP or FABRIC FILTER only & WET LIMESTONE SCRUBBER or SPRAY DRYER w/ESP or FABRIC FILTER | EPA. September, 1998. Section 1.1, Bituminous and Subbituminous Coal Combustion. In: Compilation of Air Pollutant Emission Factors, Volume 1: Stationary Point and Area Sources, Fifth Edition, AP-42, Supplement E. U.S. Environmental Protection Agency, Office of Air Quality Planning and Standards. Research Triangle Park, North Carolina. | D | 0 |  |  | 0
4835 | 10200222 |  | Point | External Combustion Boilers | Industrial | Bituminous/Subbituminous Coal | Pulverized Coal: Dry Bottom (Subbituminous Coal) | 75003 | 75-00-3 | Ethyl chloride | 195 | 99 | 169 | MISCELLANEOUS CONTROL DEVICES | #N/A | 1 | 1 | 4.2e-05 | 4.2e-05 | 0 | Lb | Tons | Subbituminous Coal | Burned | Subbituminous CoalTonsBurned |  | 1.1 | ESP or FABRIC FILTER only & WET LIMESTONE SCRUBBER or SPRAY DRYER w/ESP or FABRIC FILTER | EPA. September, 1998. Section 1.1, Bituminous and Subbituminous Coal Combustion. In: Compilation of Air Pollutant Emission Factors, Volume 1: Stationary Point and Area Sources, Fifth Edition, AP-42, Supplement E. U.S. Environmental Protection Agency, Office of Air Quality Planning and Standards. Research Triangle Park, North Carolina. | D | 0 |  |  | 0
4836 | 10200222 |  | Point | External Combustion Boilers | Industrial | Bituminous/Subbituminous Coal | Pulverized Coal: Dry Bottom (Subbituminous Coal) | 100414 | 100-41-4 | Ethylbenzene | 197 | 99 | 169 | MISCELLANEOUS CONTROL DEVICES | #N/A | 1 | 1 | 9.4e-05 | 9.4e-05 | 0 | Lb | Tons | Subbituminous Coal | Burned | Subbituminous CoalTonsBurned |  | 1.1 | ESP or FABRIC FILTER only & WET LIMESTONE SCRUBBER or SPRAY DRYER w/ESP or FABRIC FILTER | EPA. September, 1998. Section 1.1, Bituminous and Subbituminous Coal Combustion. In: Compilation of Air Pollutant Emission Factors, Volume 1: Stationary Point and Area Sources, Fifth Edition, AP-42, Supplement E. U.S. Environmental Protection Agency, Office of Air Quality Planning and Standards. Research Triangle Park, North Carolina. | D | 0 |  |  | 0
4837 | 10200222 |  | Point | External Combustion Boilers | Industrial | Bituminous/Subbituminous Coal | Pulverized Coal: Dry Bottom (Subbituminous Coal) | 106934 | 106-93-4 | Ethylene dibromide | 199 | 99 | 169 | MISCELLANEOUS CONTROL DEVICES | #N/A | 1 | 1 | 1.2e-06 | 1.2e-06 | 0 | Lb | Tons | Subbituminous Coal | Burned | Subbituminous CoalTonsBurned |  | 1.1 | ESP or FABRIC FILTER only & WET LIMESTONE SCRUBBER or SPRAY DRYER w/ESP or FABRIC FILTER | EPA. September, 1998. Section 1.1, Bituminous and Subbituminous Coal Combustion. In: Compilation of Air Pollutant Emission Factors, Volume 1: Stationary Point and Area Sources, Fifth Edition, AP-42, Supplement E. U.S. Environmental Protection Agency, Office of Air Quality Planning and Standards. Research Triangle Park, North Carolina. | E | 0 |  |  | 0
4838 | 10200222 |  | Point | External Combustion Boilers | Industrial | Bituminous/Subbituminous Coal | Pulverized Coal: Dry Bottom (Subbituminous Coal) | 107062 | 107-06-2 | Ethylene dichloride | 200 | 99 | 169 | MISCELLANEOUS CONTROL DEVICES | #N/A | 1 | 1 | 4e-05 | 4e-05 | 0 | Lb | Tons | Subbituminous Coal | Burned | Subbituminous CoalTonsBurned |  | 1.1 | ESP or FABRIC FILTER only & WET LIMESTONE SCRUBBER or SPRAY DRYER w/ESP or FABRIC FILTER | EPA. September, 1998. Section 1.1, Bituminous and Subbituminous Coal Combustion. In: Compilation of Air Pollutant Emission Factors, Volume 1: Stationary Point and Area Sources, Fifth Edition, AP-42, Supplement E. U.S. Environmental Protection Agency, Office of Air Quality Planning and Standards. Research Triangle Park, North Carolina. | E | 0 |  |  | 0
4839 | 10200222 |  | Point | External Combustion Boilers | Industrial | Bituminous/Subbituminous Coal | Pulverized Coal: Dry Bottom (Subbituminous Coal) | 206440 | 206-44-0 | Fluoranthene | 204 | 99 | 169 | MISCELLANEOUS CONTROL DEVICES | #N/A | 1 | 1 | 7.1e-07 | 7.1e-07 | 0 | Lb | Tons | Subbituminous Coal | Burned | Subbituminous CoalTonsBurned |  | 1.1 | ESP or FABRIC FILTER only & WET LIMESTONE SCRUBBER or SPRAY DRYER w/ESP or FABRIC FILTER | EPA. September, 1998. Section 1.1, Bituminous and Subbituminous Coal Combustion. In: Compilation of Air Pollutant Emission Factors, Volume 1: Stationary Point and Area Sources, Fifth Edition, AP-42, Supplement E. U.S. Environmental Protection Agency, Office of Air Quality Planning and Standards. Research Triangle Park, North Carolina. | B | 0 |  |  | 0
4840 | 10200222 |  | Point | External Combustion Boilers | Industrial | Bituminous/Subbituminous Coal | Pulverized Coal: Dry Bottom (Subbituminous Coal) | 86737 | 86-73-7 | Fluorene | 205 | 99 | 169 | MISCELLANEOUS CONTROL DEVICES | #N/A | 1 | 1 | 9.1e-07 | 9.1e-07 | 0 | Lb | Tons | Subbituminous Coal | Burned | Subbituminous CoalTonsBurned |  | 1.1 | ESP or FABRIC FILTER only & WET LIMESTONE SCRUBBER or SPRAY DRYER w/ESP or FABRIC FILTER | EPA. September, 1998. Section 1.1, Bituminous and Subbituminous Coal Combustion. In: Compilation of Air Pollutant Emission Factors, Volume 1: Stationary Point and Area Sources, Fifth Edition, AP-42, Supplement E. U.S. Environmental Protection Agency, Office of Air Quality Planning and Standards. Research Triangle Park, North Carolina. | B | 0 |  |  | 0
4841 | 10200222 |  | Point | External Combustion Boilers | Industrial | Bituminous/Subbituminous Coal | Pulverized Coal: Dry Bottom (Subbituminous Coal) | 50000 | 50-00-0 | Formaldehyde | 210 | 99 | 169 | MISCELLANEOUS CONTROL DEVICES | #N/A | 1 | 1 | 0.00024 | 0.00024 | 0 | Lb | Tons | Subbituminous Coal | Burned | Subbituminous CoalTonsBurned |  | 1.1 | ESP or FABRIC FILTER only & WET LIMESTONE SCRUBBER or SPRAY DRYER w/ESP or FABRIC FILTER | EPA. September, 1998. Section 1.1, Bituminous and Subbituminous Coal Combustion. In: Compilation of Air Pollutant Emission Factors, Volume 1: Stationary Point and Area Sources, Fifth Edition, AP-42, Supplement E. U.S. Environmental Protection Agency, Office of Air Quality Planning and Standards. Research Triangle Park, North Carolina. | A | 0 |  |  | 0
4842 | 10200222 |  | Point | External Combustion Boilers | Industrial | Bituminous/Subbituminous Coal | Pulverized Coal: Dry Bottom (Subbituminous Coal) | 37871004 |  | Heptachlorodibenzo-p-dioxins, total | 218 | 99 | 169 | MISCELLANEOUS CONTROL DEVICES | #N/A | 1 | 1 | 8.34e-11 | 8.34e-11 | 0 | Lb | Tons | Subbituminous Coal | Burned | Subbituminous CoalTonsBurned |  | 1.1 | ELECTROSTATIC PRECIPITATOR or a FABRIC FILTER | EPA. September, 1998. Section 1.1, Bituminous and Subbituminous Coal Combustion. In: Compilation of Air Pollutant Emission Factors, Volume 1: Stationary Point and Area Sources, Fifth Edition, AP-42, Supplement E. U.S. Environmental Protection Agency, Office of Air Quality Planning and Standards. Research Triangle Park, North Carolina. | D | 0 |  |  | 0
4843 | 10200222 |  | Point | External Combustion Boilers | Industrial | Bituminous/Subbituminous Coal | Pulverized Coal: Dry Bottom (Subbituminous Coal) | 37871004 |  | Heptachlorodibenzo-p-dioxins, total | 218 | 202 | 217 | SPRAY DRYER | #N/A | 1 | 1 | 1e-08 | 1e-08 | 0 | Lb | Tons | Subbituminous Coal | Burned | Subbituminous CoalTonsBurned |  | 1.1 |  | EPA. October, 1996. Section 1.1, Table 11, Bituminous and Subbituminous Coal Combustion. In: Compilation of Air Pollutant Emission Factors, Volume 1: Stationary Point and Area Sources, Fifth Edition, AP-42, Supplement B. U.S. Environmental Protection Agency, Office of Air Quality Planning and Standards. Research Triangle Park, North Carolina. | E | 0 |  | 1998-09-01 | 0
4844 | 10200222 |  | Point | External Combustion Boilers | Industrial | Bituminous/Subbituminous Coal | Pulverized Coal: Dry Bottom (Subbituminous Coal) | 37871004 |  | Heptachlorodibenzo-p-dioxins, total | 218 | 202 | 217 | SPRAY DRYER | #N/A | 1 | 1 | 1e-08 | 1e-08 | 0 | Lb | Tons | Subbituminous Coal | Burned | Subbituminous CoalTonsBurned |  | 1.1 |  | EPA. September, 1998. Section 1.1, Bituminous and Subbituminous Coal Combustion. In: Compilation of Air Pollutant Emission Factors, Volume 1: Stationary Point and Area Sources, Fifth Edition, AP-42, Supplement E. U.S. Environmental Protection Agency, Office of Air Quality Planning and Standards. Research Triangle Park, North Carolina. | E | 0 | 1998-09-01 |  | 0
4844 | 10200222 |  | Point | External Combustion Boilers | Industrial | Bituminous/Subbituminous Coal | Pulverized Coal: Dry Bottom (Subbituminous Coal) | 37871004 |  | Heptachlorodibenzo-p-dioxins, total | 218 | 127 | 188 | FABRIC FILTER | #N/A | 0 |  | 1e-08 |  | 0 | Lb | Tons | Subbituminous Coal | Burned | Subbituminous CoalTonsBurned |  | 1.1 |  | EPA. September, 1998. Section 1.1, Bituminous and Subbituminous Coal Combustion. In: Compilation of Air Pollutant Emission Factors, Volume 1: Stationary Point and Area Sources, Fifth Edition, AP-42, Supplement E. U.S. Environmental Protection Agency, Office of Air Quality Planning and Standards. Research Triangle Park, North Carolina. | E | 0 | 1998-09-01 |  | 0
4845 | 10200222 |  | Point | External Combustion Boilers | Industrial | Bituminous/Subbituminous Coal | Pulverized Coal: Dry Bottom (Subbituminous Coal) |  |  | Heptachlorodibenzofurans, total | 217 | 99 | 169 | MISCELLANEOUS CONTROL DEVICES | #N/A | 1 | 1 | 7.68e-11 | 7.68e-11 | 0 | Lb | Tons | Subbituminous Coal | Burned | Subbituminous CoalTonsBurned |  | 1.1 | ELECTROSTATIC PRECIPITATOR or a FABRIC FILTER | EPA. September, 1998. Section 1.1, Bituminous and Subbituminous Coal Combustion. In: Compilation of Air Pollutant Emission Factors, Volume 1: Stationary Point and Area Sources, Fifth Edition, AP-42, Supplement E. U.S. Environmental Protection Agency, Office of Air Quality Planning and Standards. Research Triangle Park, North Carolina. | D | 0 |  |  | 0
4846 | 10200222 |  | Point | External Combustion Boilers | Industrial | Bituminous/Subbituminous Coal | Pulverized Coal: Dry Bottom (Subbituminous Coal) |  |  | Heptachlorodibenzofurans, total | 217 | 202 | 217 | SPRAY DRYER | #N/A | 1 | 1 | 4.39e-08 | 4.39e-08 | 0 | Lb | Tons | Subbituminous Coal | Burned | Subbituminous CoalTonsBurned |  | 1.1 |  | EPA. October, 1996. Section 1.1, Table 11, Bituminous and Subbituminous Coal Combustion. In: Compilation of Air Pollutant Emission Factors, Volume 1: Stationary Point and Area Sources, Fifth Edition, AP-42, Supplement B. U.S. Environmental Protection Agency, Office of Air Quality Planning and Standards. Research Triangle Park, North Carolina. | E | 0 |  | 1998-09-01 | 0
4847 | 10200222 |  | Point | External Combustion Boilers | Industrial | Bituminous/Subbituminous Coal | Pulverized Coal: Dry Bottom (Subbituminous Coal) |  |  | Heptachlorodibenzofurans, total | 217 | 202 | 217 | SPRAY DRYER | #N/A | 1 | 1 | 4.39e-08 | 4.39e-08 | 0 | Lb | Tons | Subbituminous Coal | Burned | Subbituminous CoalTonsBurned |  | 1.1 |  | EPA. September, 1998. Section 1.1, Bituminous and Subbituminous Coal Combustion. In: Compilation of Air Pollutant Emission Factors, Volume 1: Stationary Point and Area Sources, Fifth Edition, AP-42, Supplement E. U.S. Environmental Protection Agency, Office of Air Quality Planning and Standards. Research Triangle Park, North Carolina. | E | 0 | 1998-09-01 |  | 0
4847 | 10200222 |  | Point | External Combustion Boilers | Industrial | Bituminous/Subbituminous Coal | Pulverized Coal: Dry Bottom (Subbituminous Coal) |  |  | Heptachlorodibenzofurans, total | 217 | 127 | 188 | FABRIC FILTER | #N/A | 0 |  | 4.39e-08 |  | 0 | Lb | Tons | Subbituminous Coal | Burned | Subbituminous CoalTonsBurned |  | 1.1 |  | EPA. September, 1998. Section 1.1, Bituminous and Subbituminous Coal Combustion. In: Compilation of Air Pollutant Emission Factors, Volume 1: Stationary Point and Area Sources, Fifth Edition, AP-42, Supplement E. U.S. Environmental Protection Agency, Office of Air Quality Planning and Standards. Research Triangle Park, North Carolina. | E | 0 | 1998-09-01 |  | 0
4848 | 10200222 |  | Point | External Combustion Boilers | Industrial | Bituminous/Subbituminous Coal | Pulverized Coal: Dry Bottom (Subbituminous Coal) | 34465468 | 34465-46-8 | Hexachlorodibenzo-p-dioxins, total | 224 | 99 | 169 | MISCELLANEOUS CONTROL DEVICES | #N/A | 1 | 1 | 2.87e-11 | 2.87e-11 | 0 | Lb | Tons | Subbituminous Coal | Burned | Subbituminous CoalTonsBurned |  | 1.1 | ELECTROSTATIC PRECIPITATOR or a FABRIC FILTER | EPA. September, 1998. Section 1.1, Bituminous and Subbituminous Coal Combustion. In: Compilation of Air Pollutant Emission Factors, Volume 1: Stationary Point and Area Sources, Fifth Edition, AP-42, Supplement E. U.S. Environmental Protection Agency, Office of Air Quality Planning and Standards. Research Triangle Park, North Carolina. | D | 0 |  |  | 0
4849 | 10200222 |  | Point | External Combustion Boilers | Industrial | Bituminous/Subbituminous Coal | Pulverized Coal: Dry Bottom (Subbituminous Coal) | 34465468 | 34465-46-8 | Hexachlorodibenzo-p-dioxins, total | 224 | 202 | 217 | SPRAY DRYER | #N/A | 1 | 1 | 3e-09 | 3e-09 | 0 | Lb | Tons | Subbituminous Coal | Burned | Subbituminous CoalTonsBurned |  | 1.1 |  | EPA. October, 1996. Section 1.1, Table 11, Bituminous and Subbituminous Coal Combustion. In: Compilation of Air Pollutant Emission Factors, Volume 1: Stationary Point and Area Sources, Fifth Edition, AP-42, Supplement B. U.S. Environmental Protection Agency, Office of Air Quality Planning and Standards. Research Triangle Park, North Carolina. | E | 0 |  | 1998-09-01 | 0
4850 | 10200222 |  | Point | External Combustion Boilers | Industrial | Bituminous/Subbituminous Coal | Pulverized Coal: Dry Bottom (Subbituminous Coal) | 34465468 | 34465-46-8 | Hexachlorodibenzo-p-dioxins, total | 224 | 202 | 217 | SPRAY DRYER | #N/A | 1 | 1 | 3e-09 | 3e-09 | 0 | Lb | Tons | Subbituminous Coal | Burned | Subbituminous CoalTonsBurned |  | 1.1 |  | EPA. September, 1998. Section 1.1, Bituminous and Subbituminous Coal Combustion. In: Compilation of Air Pollutant Emission Factors, Volume 1: Stationary Point and Area Sources, Fifth Edition, AP-42, Supplement E. U.S. Environmental Protection Agency, Office of Air Quality Planning and Standards. Research Triangle Park, North Carolina. | E | 0 | 1998-09-01 |  | 0
4850 | 10200222 |  | Point | External Combustion Boilers | Industrial | Bituminous/Subbituminous Coal | Pulverized Coal: Dry Bottom (Subbituminous Coal) | 34465468 | 34465-46-8 | Hexachlorodibenzo-p-dioxins, total | 224 | 127 | 188 | FABRIC FILTER | #N/A | 0 |  | 3e-09 |  | 0 | Lb | Tons | Subbituminous Coal | Burned | Subbituminous CoalTonsBurned |  | 1.1 |  | EPA. September, 1998. Section 1.1, Bituminous and Subbituminous Coal Combustion. In: Compilation of Air Pollutant Emission Factors, Volume 1: Stationary Point and Area Sources, Fifth Edition, AP-42, Supplement E. U.S. Environmental Protection Agency, Office of Air Quality Planning and Standards. Research Triangle Park, North Carolina. | E | 0 | 1998-09-01 |  | 0
4851 | 10200222 |  | Point | External Combustion Boilers | Industrial | Bituminous/Subbituminous Coal | Pulverized Coal: Dry Bottom (Subbituminous Coal) |  |  | Hexachlorodibenzofurans, total | 223 | 99 | 169 | MISCELLANEOUS CONTROL DEVICES | #N/A | 1 | 1 | 1.92e-10 | 1.92e-10 | 0 | Lb | Tons | Subbituminous Coal | Burned | Subbituminous CoalTonsBurned |  | 1.1 | ELECTROSTATIC PRECIPITATOR or a FABRIC FILTER | EPA. September, 1998. Section 1.1, Bituminous and Subbituminous Coal Combustion. In: Compilation of Air Pollutant Emission Factors, Volume 1: Stationary Point and Area Sources, Fifth Edition, AP-42, Supplement E. U.S. Environmental Protection Agency, Office of Air Quality Planning and Standards. Research Triangle Park, North Carolina. | D | 0 |  |  | 0
4852 | 10200222 |  | Point | External Combustion Boilers | Industrial | Bituminous/Subbituminous Coal | Pulverized Coal: Dry Bottom (Subbituminous Coal) |  |  | Hexachlorodibenzofurans, total | 223 | 202 | 217 | SPRAY DRYER | #N/A | 1 | 1 | 1.27e-08 | 1.27e-08 | 0 | Lb | Tons | Subbituminous Coal | Burned | Subbituminous CoalTonsBurned |  | 1.1 |  | EPA. October, 1996. Section 1.1, Table 11, Bituminous and Subbituminous Coal Combustion. In: Compilation of Air Pollutant Emission Factors, Volume 1: Stationary Point and Area Sources, Fifth Edition, AP-42, Supplement B. U.S. Environmental Protection Agency, Office of Air Quality Planning and Standards. Research Triangle Park, North Carolina. | E | 0 |  | 1998-09-01 | 0
4853 | 10200222 |  | Point | External Combustion Boilers | Industrial | Bituminous/Subbituminous Coal | Pulverized Coal: Dry Bottom (Subbituminous Coal) |  |  | Hexachlorodibenzofurans, total | 223 | 202 | 217 | SPRAY DRYER | #N/A | 1 | 1 | 1.27e-08 | 1.27e-08 | 0 | Lb | Tons | Subbituminous Coal | Burned | Subbituminous CoalTonsBurned |  | 1.1 |  | EPA. September, 1998. Section 1.1, Bituminous and Subbituminous Coal Combustion. In: Compilation of Air Pollutant Emission Factors, Volume 1: Stationary Point and Area Sources, Fifth Edition, AP-42, Supplement E. U.S. Environmental Protection Agency, Office of Air Quality Planning and Standards. Research Triangle Park, North Carolina. | E | 0 | 1998-09-01 |  | 0
4853 | 10200222 |  | Point | External Combustion Boilers | Industrial | Bituminous/Subbituminous Coal | Pulverized Coal: Dry Bottom (Subbituminous Coal) |  |  | Hexachlorodibenzofurans, total | 223 | 127 | 188 | FABRIC FILTER | #N/A | 0 |  | 1.27e-08 |  | 0 | Lb | Tons | Subbituminous Coal | Burned | Subbituminous CoalTonsBurned |  | 1.1 |  | EPA. September, 1998. Section 1.1, Bituminous and Subbituminous Coal Combustion. In: Compilation of Air Pollutant Emission Factors, Volume 1: Stationary Point and Area Sources, Fifth Edition, AP-42, Supplement E. U.S. Environmental Protection Agency, Office of Air Quality Planning and Standards. Research Triangle Park, North Carolina. | E | 0 | 1998-09-01 |  | 0
4854 | 10200222 |  | Point | External Combustion Boilers | Industrial | Bituminous/Subbituminous Coal | Pulverized Coal: Dry Bottom (Subbituminous Coal) | 7647010 | 7647-01-0 | Hydrogen chloride | 230 | 0 | 129 | UNCONTROLLED | #N/A | 1 | 1 | 1.2 | 1.2 | 0 | Lb | Tons | Subbituminous Coal | Burned | Subbituminous CoalTonsBurned |  | 1.1 |  | EPA. September, 1998. Section 1.1, Bituminous and Subbituminous Coal Combustion. In: Compilation of Air Pollutant Emission Factors, Volume 1: Stationary Point and Area Sources, Fifth Edition, AP-42, Supplement E. U.S. Environmental Protection Agency, Office of Air Quality Planning and Standards. Research Triangle Park, North Carolina. | B | 0 |  |  | 0
4855 | 10200222 |  | Point | External Combustion Boilers | Industrial | Bituminous/Subbituminous Coal | Pulverized Coal: Dry Bottom (Subbituminous Coal) | 7664393 | 7664-39-3 | Hydrogen fluoride | 232 | 0 | 129 | UNCONTROLLED | #N/A | 1 | 1 | 0.15 | 0.15 | 0 | Lb | Tons | Subbituminous Coal | Burned | Subbituminous CoalTonsBurned |  | 1.1 |  | EPA. September, 1998. Section 1.1, Bituminous and Subbituminous Coal Combustion. In: Compilation of Air Pollutant Emission Factors, Volume 1: Stationary Point and Area Sources, Fifth Edition, AP-42, Supplement E. U.S. Environmental Protection Agency, Office of Air Quality Planning and Standards. Research Triangle Park, North Carolina. | B | 0 |  |  | 0
4856 | 10200222 |  | Point | External Combustion Boilers | Industrial | Bituminous/Subbituminous Coal | Pulverized Coal: Dry Bottom (Subbituminous Coal) | 193395 | 193-39-5 | Indeno(1,2,3-cd)pyrene | 237 | 99 | 169 | MISCELLANEOUS CONTROL DEVICES | #N/A | 1 | 1 | 6.1e-08 | 6.1e-08 | 0 | Lb | Tons | Subbituminous Coal | Burned | Subbituminous CoalTonsBurned |  | 1.1 | ESP or FABRIC FILTER only & WET LIMESTONE SCRUBBER or SPRAY DRYER w/ESP or FABRIC FILTER | EPA. September, 1998. Section 1.1, Bituminous and Subbituminous Coal Combustion. In: Compilation of Air Pollutant Emission Factors, Volume 1: Stationary Point and Area Sources, Fifth Edition, AP-42, Supplement E. U.S. Environmental Protection Agency, Office of Air Quality Planning and Standards. Research Triangle Park, North Carolina. | C | 0 |  |  | 0
4857 | 10200222 |  | Point | External Combustion Boilers | Industrial | Bituminous/Subbituminous Coal | Pulverized Coal: Dry Bottom (Subbituminous Coal) | 1330207 | 1330-20-7 | Isomers of xylene | 246 | 99 | 169 | MISCELLANEOUS CONTROL DEVICES | #N/A | 1 | 1 | 3.7e-05 | 3.7e-05 | 0 | Lb | Tons | Subbituminous Coal | Burned | Subbituminous CoalTonsBurned |  | 1.1 | ESP or FABRIC FILTER only & WET LIMESTONE SCRUBBER or SPRAY DRYER w/ESP or FABRIC FILTER | EPA. September, 1998. Section 1.1, Bituminous and Subbituminous Coal Combustion. In: Compilation of Air Pollutant Emission Factors, Volume 1: Stationary Point and Area Sources, Fifth Edition, AP-42, Supplement E. U.S. Environmental Protection Agency, Office of Air Quality Planning and Standards. Research Triangle Park, North Carolina. | C | 0 |  |  | 0
4858 | 10200222 |  | Point | External Combustion Boilers | Industrial | Bituminous/Subbituminous Coal | Pulverized Coal: Dry Bottom (Subbituminous Coal) | 78591 | 78-59-1 | Isophorone | 247 | 99 | 169 | MISCELLANEOUS CONTROL DEVICES | #N/A | 1 | 1 | 0.00058 | 0.00058 | 0 | Lb | Tons | Subbituminous Coal | Burned | Subbituminous CoalTonsBurned |  | 1.1 | ESP or FABRIC FILTER only & WET LIMESTONE SCRUBBER or SPRAY DRYER w/ESP or FABRIC FILTER | EPA. September, 1998. Section 1.1, Bituminous and Subbituminous Coal Combustion. In: Compilation of Air Pollutant Emission Factors, Volume 1: Stationary Point and Area Sources, Fifth Edition, AP-42, Supplement E. U.S. Environmental Protection Agency, Office of Air Quality Planning and Standards. Research Triangle Park, North Carolina. | D | 0 |  |  | 0
4859 | 10200222 |  | Point | External Combustion Boilers | Industrial | Bituminous/Subbituminous Coal | Pulverized Coal: Dry Bottom (Subbituminous Coal) | 98828 | 98-82-8 | Isopropylbenzene | 248 | 99 | 169 | MISCELLANEOUS CONTROL DEVICES | #N/A | 1 | 1 | 5.3e-06 | 5.3e-06 | 0 | Lb | Tons | Subbituminous Coal | Burned | Subbituminous CoalTonsBurned |  | 1.1 | ESP or FABRIC FILTER only & WET LIMESTONE SCRUBBER or SPRAY DRYER w/ESP or FABRIC FILTER | EPA. September, 1998. Section 1.1, Bituminous and Subbituminous Coal Combustion. In: Compilation of Air Pollutant Emission Factors, Volume 1: Stationary Point and Area Sources, Fifth Edition, AP-42, Supplement E. U.S. Environmental Protection Agency, Office of Air Quality Planning and Standards. Research Triangle Park, North Carolina. | E | 0 |  |  | 0
4860 | 10200222 |  | Point | External Combustion Boilers | Industrial | Bituminous/Subbituminous Coal | Pulverized Coal: Dry Bottom (Subbituminous Coal) | 7439921 | 7439-92-1 | Lead | 250 | 0 | 129 | UNCONTROLLED | #N/A | 1 | 1 | 0.0133 | 0.0133 | 0 | Lb | Tons | Subbituminous Coal | Burned | Subbituminous CoalTonsBurned |  | 1.1 | Based on literature review. | EPA. 1995. Section 1.1, Bituminous and Subbituminous Coal Combustion. In: Compilation of Air Pollutant Emission Factors, Volume 1: Stationary Point and Area Sources, Fifth Edition, AP-42. U.S. Environmental Protection Agency, Office of Air Quality Planning and Standards. Research Triangle Park, North Carolina. | E | 0 |  | 1998-09-01 | 0
4861 | 10200222 |  | Point | External Combustion Boilers | Industrial | Bituminous/Subbituminous Coal | Pulverized Coal: Dry Bottom (Subbituminous Coal) | 7439921 | 7439-92-1 | Lead | 250 | 0 | 129 | UNCONTROLLED | #N/A | 1 | 1 | 0.000507 | 0.000507 | 0 | Lb | Million Btus | Heat | Input | HeatMillion BtusInput |  | 1.1 |  | EPA. September, 1998. Section 1.1, Bituminous and Subbituminous Coal Combustion. In: Compilation of Air Pollutant Emission Factors, Volume 1: Stationary Point and Area Sources, Fifth Edition, AP-42, Supplement E. U.S. Environmental Protection Agency, Office of Air Quality Planning and Standards. Research Triangle Park, North Carolina. | E | 0 | 1998-09-01 |  | 0
4862 | 10200222 |  | Point | External Combustion Boilers | Industrial | Bituminous/Subbituminous Coal | Pulverized Coal: Dry Bottom (Subbituminous Coal) | 7439921 | 7439-92-1 | Lead | 250 | 99 | 169 | MISCELLANEOUS CONTROL DEVICES | #N/A | 1 | 1 | 0.00042 | 0.00042 | 0 | Lb | Tons | Subbituminous Coal | Burned | Subbituminous CoalTonsBurned |  | 1.1 | ESP or FABRIC FILTER only & WET LIMESTONE SCRUBBER or SPRAY DRYER w/ESP or FABRIC FILTER | EPA. September, 1998. Section 1.1, Bituminous and Subbituminous Coal Combustion. In: Compilation of Air Pollutant Emission Factors, Volume 1: Stationary Point and Area Sources, Fifth Edition, AP-42, Supplement E. U.S. Environmental Protection Agency, Office of Air Quality Planning and Standards. Research Triangle Park, North Carolina. | A | 0 |  |  | 0
4863 | 10200222 |  | Point | External Combustion Boilers | Industrial | Bituminous/Subbituminous Coal | Pulverized Coal: Dry Bottom (Subbituminous Coal) |  | 7439-95-4 | Magnesium | 255 | 99 | 169 | MISCELLANEOUS CONTROL DEVICES | #N/A | 1 | 1 | 0.011 | 0.011 | 0 | Lb | Tons | Subbituminous Coal | Burned | Subbituminous CoalTonsBurned |  | 1.1 | ESP or FABRIC FILTER only & WET LIMESTONE SCRUBBER or SPRAY DRYER w/ESP or FABRIC FILTER | EPA. September, 1998. Section 1.1, Bituminous and Subbituminous Coal Combustion. In: Compilation of Air Pollutant Emission Factors, Volume 1: Stationary Point and Area Sources, Fifth Edition, AP-42, Supplement E. U.S. Environmental Protection Agency, Office of Air Quality Planning and Standards. Research Triangle Park, North Carolina. | A | 0 |  |  | 0
4864 | 10200222 |  | Point | External Combustion Boilers | Industrial | Bituminous/Subbituminous Coal | Pulverized Coal: Dry Bottom (Subbituminous Coal) | 7439965 | 7439-96-5 | Manganese | 257 | 0 | 129 | UNCONTROLLED | #N/A | 1 | 1 | 2.280E-4 - 2.980E-3 | #VALUE! | 0 | Lb | Million Btus | Heat | Input | HeatMillion BtusInput |  | 1.1 | Based on literature review. | EPA. September, 1998. Section 1.1, Bituminous and Subbituminous Coal Combustion. In: Compilation of Air Pollutant Emission Factors, Volume 1: Stationary Point and Area Sources, Fifth Edition, AP-42, Supplement E. U.S. Environmental Protection Agency, Office of Air Quality Planning and Standards. Research Triangle Park, North Carolina. | E | 0 |  |  | 0
4865 | 10200222 |  | Point | External Combustion Boilers | Industrial | Bituminous/Subbituminous Coal | Pulverized Coal: Dry Bottom (Subbituminous Coal) | 7439965 | 7439-96-5 | Manganese | 257 | 99 | 169 | MISCELLANEOUS CONTROL DEVICES | #N/A | 1 | 1 | 0.00049 | 0.00049 | 0 | Lb | Tons | Subbituminous Coal | Burned | Subbituminous CoalTonsBurned |  | 1.1 | ESP or FABRIC FILTER only & WET LIMESTONE SCRUBBER or SPRAY DRYER w/ESP or FABRIC FILTER | EPA. September, 1998. Section 1.1, Bituminous and Subbituminous Coal Combustion. In: Compilation of Air Pollutant Emission Factors, Volume 1: Stationary Point and Area Sources, Fifth Edition, AP-42, Supplement E. U.S. Environmental Protection Agency, Office of Air Quality Planning and Standards. Research Triangle Park, North Carolina. | A | 0 |  |  | 0
4866 | 10200222 |  | Point | External Combustion Boilers | Industrial | Bituminous/Subbituminous Coal | Pulverized Coal: Dry Bottom (Subbituminous Coal) | 7439976 | 7439-97-6 | Mercury | 260 | 0 | 129 | UNCONTROLLED | #N/A | 1 | 1 | 1.6e-05 | 1.6e-05 | 0 | Lb | Million Btus | Heat | Input | HeatMillion BtusInput |  | 1.1 | Based on literature review. | EPA. September, 1998. Section 1.1, Bituminous and Subbituminous Coal Combustion. In: Compilation of Air Pollutant Emission Factors, Volume 1: Stationary Point and Area Sources, Fifth Edition, AP-42, Supplement E. U.S. Environmental Protection Agency, Office of Air Quality Planning and Standards. Research Triangle Park, North Carolina. | E | 0 |  |  | 0
4867 | 10200222 |  | Point | External Combustion Boilers | Industrial | Bituminous/Subbituminous Coal | Pulverized Coal: Dry Bottom (Subbituminous Coal) | 7439976 | 7439-97-6 | Mercury | 260 | 99 | 169 | MISCELLANEOUS CONTROL DEVICES | #N/A | 1 | 1 | 8.3e-05 | 8.3e-05 | 0 | Lb | Tons | Subbituminous Coal | Burned | Subbituminous CoalTonsBurned |  | 1.1 | ESP or FABRIC FILTER only & WET LIMESTONE SCRUBBER or SPRAY DRYER w/ESP or FABRIC FILTER | EPA. September, 1998. Section 1.1, Bituminous and Subbituminous Coal Combustion. In: Compilation of Air Pollutant Emission Factors, Volume 1: Stationary Point and Area Sources, Fifth Edition, AP-42, Supplement E. U.S. Environmental Protection Agency, Office of Air Quality Planning and Standards. Research Triangle Park, North Carolina. | A | 0 |  |  | 0
4868 | 10200222 |  | Point | External Combustion Boilers | Industrial | Bituminous/Subbituminous Coal | Pulverized Coal: Dry Bottom (Subbituminous Coal) |  | 74-82-8 | Methane | 261 | 0 | 129 | UNCONTROLLED | #N/A | 1 | 1 | 0.04 | 0.04 | 0 | Lb | Tons | Subbituminous Coal | Burned | Subbituminous CoalTonsBurned |  | 1.1 |  | EPA. September, 1998. Section 1.1, Bituminous and Subbituminous Coal Combustion. In: Compilation of Air Pollutant Emission Factors, Volume 1: Stationary Point and Area Sources, Fifth Edition, AP-42, Supplement E. U.S. Environmental Protection Agency, Office of Air Quality Planning and Standards. Research Triangle Park, North Carolina. | B | 0 |  |  | 0
4869 | 10200222 |  | Point | External Combustion Boilers | Industrial | Bituminous/Subbituminous Coal | Pulverized Coal: Dry Bottom (Subbituminous Coal) | 74839 | 74-83-9 | Methyl bromide | 264 | 99 | 169 | MISCELLANEOUS CONTROL DEVICES | #N/A | 1 | 1 | 0.00016 | 0.00016 | 0 | Lb | Tons | Subbituminous Coal | Burned | Subbituminous CoalTonsBurned |  | 1.1 | ESP or FABRIC FILTER only & WET LIMESTONE SCRUBBER or SPRAY DRYER w/ESP or FABRIC FILTER | EPA. September, 1998. Section 1.1, Bituminous and Subbituminous Coal Combustion. In: Compilation of Air Pollutant Emission Factors, Volume 1: Stationary Point and Area Sources, Fifth Edition, AP-42, Supplement E. U.S. Environmental Protection Agency, Office of Air Quality Planning and Standards. Research Triangle Park, North Carolina. | D | 0 |  |  | 0
4870 | 10200222 |  | Point | External Combustion Boilers | Industrial | Bituminous/Subbituminous Coal | Pulverized Coal: Dry Bottom (Subbituminous Coal) | 74873 | 74-87-3 | Methyl chloride | 267 | 99 | 169 | MISCELLANEOUS CONTROL DEVICES | #N/A | 1 | 1 | 0.00053 | 0.00053 | 0 | Lb | Tons | Subbituminous Coal | Burned | Subbituminous CoalTonsBurned |  | 1.1 | ESP or FABRIC FILTER only & WET LIMESTONE SCRUBBER or SPRAY DRYER w/ESP or FABRIC FILTER | EPA. September, 1998. Section 1.1, Bituminous and Subbituminous Coal Combustion. In: Compilation of Air Pollutant Emission Factors, Volume 1: Stationary Point and Area Sources, Fifth Edition, AP-42, Supplement E. U.S. Environmental Protection Agency, Office of Air Quality Planning and Standards. Research Triangle Park, North Carolina. | D | 0 |  |  | 0
4871 | 10200222 |  | Point | External Combustion Boilers | Industrial | Bituminous/Subbituminous Coal | Pulverized Coal: Dry Bottom (Subbituminous Coal) | 3697243 | 3697-24-3 | 5-Methyl Chrysene | 67 | 99 | 169 | MISCELLANEOUS CONTROL DEVICES | #N/A | 1 | 1 | 2.2e-08 | 2.2e-08 | 0 | Lb | Tons | Subbituminous Coal | Burned | Subbituminous CoalTonsBurned |  | 1.1 | ESP or FABRIC FILTER only & WET LIMESTONE SCRUBBER or SPRAY DRYER w/ESP or FABRIC FILTER | EPA. September, 1998. Section 1.1, Bituminous and Subbituminous Coal Combustion. In: Compilation of Air Pollutant Emission Factors, Volume 1: Stationary Point and Area Sources, Fifth Edition, AP-42, Supplement E. U.S. Environmental Protection Agency, Office of Air Quality Planning and Standards. Research Triangle Park, North Carolina. | D | 0 |  |  | 0
4872 | 10200222 |  | Point | External Combustion Boilers | Industrial | Bituminous/Subbituminous Coal | Pulverized Coal: Dry Bottom (Subbituminous Coal) | 78933 | 78-93-3 | Methyl ethyl ketone | 268 | 99 | 169 | MISCELLANEOUS CONTROL DEVICES | #N/A | 1 | 1 | 0.00039 | 0.00039 | 0 | Lb | Tons | Subbituminous Coal | Burned | Subbituminous CoalTonsBurned |  | 1.1 | ESP or FABRIC FILTER only & WET LIMESTONE SCRUBBER or SPRAY DRYER w/ESP or FABRIC FILTER | EPA. September, 1998. Section 1.1, Bituminous and Subbituminous Coal Combustion. In: Compilation of Air Pollutant Emission Factors, Volume 1: Stationary Point and Area Sources, Fifth Edition, AP-42, Supplement E. U.S. Environmental Protection Agency, Office of Air Quality Planning and Standards. Research Triangle Park, North Carolina. | D | 0 |  |  | 0
4873 | 10200222 |  | Point | External Combustion Boilers | Industrial | Bituminous/Subbituminous Coal | Pulverized Coal: Dry Bottom (Subbituminous Coal) | 60344 | 60-34-4 | Methyl hydrazine | 270 | 99 | 169 | MISCELLANEOUS CONTROL DEVICES | #N/A | 1 | 1 | 0.00017 | 0.00017 | 0 | Lb | Tons | Subbituminous Coal | Burned | Subbituminous CoalTonsBurned |  | 1.1 | ESP or FABRIC FILTER only & WET LIMESTONE SCRUBBER or SPRAY DRYER w/ESP or FABRIC FILTER | EPA. September, 1998. Section 1.1, Bituminous and Subbituminous Coal Combustion. In: Compilation of Air Pollutant Emission Factors, Volume 1: Stationary Point and Area Sources, Fifth Edition, AP-42, Supplement E. U.S. Environmental Protection Agency, Office of Air Quality Planning and Standards. Research Triangle Park, North Carolina. | E | 0 |  |  | 0
4874 | 10200222 |  | Point | External Combustion Boilers | Industrial | Bituminous/Subbituminous Coal | Pulverized Coal: Dry Bottom (Subbituminous Coal) | 80626 | 80-62-6 | Methyl methacrylate | 275 | 99 | 169 | MISCELLANEOUS CONTROL DEVICES | #N/A | 1 | 1 | 2e-05 | 2e-05 | 0 | Lb | Tons | Subbituminous Coal | Burned | Subbituminous CoalTonsBurned |  | 1.1 | ESP or FABRIC FILTER only & WET LIMESTONE SCRUBBER or SPRAY DRYER w/ESP or FABRIC FILTER | EPA. September, 1998. Section 1.1, Bituminous and Subbituminous Coal Combustion. In: Compilation of Air Pollutant Emission Factors, Volume 1: Stationary Point and Area Sources, Fifth Edition, AP-42, Supplement E. U.S. Environmental Protection Agency, Office of Air Quality Planning and Standards. Research Triangle Park, North Carolina. | E | 0 |  |  | 0
4875 | 10200222 |  | Point | External Combustion Boilers | Industrial | Bituminous/Subbituminous Coal | Pulverized Coal: Dry Bottom (Subbituminous Coal) | 110543 | 110-54-3 | N-Hexane | 295 | 99 | 169 | MISCELLANEOUS CONTROL DEVICES | #N/A | 1 | 1 | 6.7e-05 | 6.7e-05 | 0 | Lb | Tons | Subbituminous Coal | Burned | Subbituminous CoalTonsBurned |  | 1.1 | ESP or FABRIC FILTER only & WET LIMESTONE SCRUBBER or SPRAY DRYER w/ESP or FABRIC FILTER | EPA. September, 1998. Section 1.1, Bituminous and Subbituminous Coal Combustion. In: Compilation of Air Pollutant Emission Factors, Volume 1: Stationary Point and Area Sources, Fifth Edition, AP-42, Supplement E. U.S. Environmental Protection Agency, Office of Air Quality Planning and Standards. Research Triangle Park, North Carolina. | D | 0 |  |  | 0
4876 | 10200222 |  | Point | External Combustion Boilers | Industrial | Bituminous/Subbituminous Coal | Pulverized Coal: Dry Bottom (Subbituminous Coal) | 91203 | 91-20-3 | Naphthalene | 291 | 99 | 169 | MISCELLANEOUS CONTROL DEVICES | #N/A | 1 | 1 | 1.3e-05 | 1.3e-05 | 0 | Lb | Tons | Subbituminous Coal | Burned | Subbituminous CoalTonsBurned |  | 1.1 | ESP or FABRIC FILTER only & WET LIMESTONE SCRUBBER or SPRAY DRYER w/ESP or FABRIC FILTER | EPA. September, 1998. Section 1.1, Bituminous and Subbituminous Coal Combustion. In: Compilation of Air Pollutant Emission Factors, Volume 1: Stationary Point and Area Sources, Fifth Edition, AP-42, Supplement E. U.S. Environmental Protection Agency, Office of Air Quality Planning and Standards. Research Triangle Park, North Carolina. | C | 0 |  |  | 0
4877 | 10200222 |  | Point | External Combustion Boilers | Industrial | Bituminous/Subbituminous Coal | Pulverized Coal: Dry Bottom (Subbituminous Coal) | 7440020 | 7440-02-0 | Nickel | 296 | 0 | 129 | UNCONTROLLED | #N/A | 1 | 1 | 1.030E-3 - 1.290E-3 | #VALUE! | 0 | Lb | Million Btus | Heat | Input | HeatMillion BtusInput |  | 1.1 | Based on literature review. | EPA. September, 1998. Section 1.1, Bituminous and Subbituminous Coal Combustion. In: Compilation of Air Pollutant Emission Factors, Volume 1: Stationary Point and Area Sources, Fifth Edition, AP-42, Supplement E. U.S. Environmental Protection Agency, Office of Air Quality Planning and Standards. Research Triangle Park, North Carolina. | E | 0 |  |  | 0
4878 | 10200222 |  | Point | External Combustion Boilers | Industrial | Bituminous/Subbituminous Coal | Pulverized Coal: Dry Bottom (Subbituminous Coal) | 7440020 | 7440-02-0 | Nickel | 296 | 99 | 169 | MISCELLANEOUS CONTROL DEVICES | #N/A | 1 | 1 | 0.00028 | 0.00028 | 0 | Lb | Tons | Subbituminous Coal | Burned | Subbituminous CoalTonsBurned |  | 1.1 | ESP or FABRIC FILTER only & WET LIMESTONE SCRUBBER or SPRAY DRYER w/ESP or FABRIC FILTER | EPA. September, 1998. Section 1.1, Bituminous and Subbituminous Coal Combustion. In: Compilation of Air Pollutant Emission Factors, Volume 1: Stationary Point and Area Sources, Fifth Edition, AP-42, Supplement E. U.S. Environmental Protection Agency, Office of Air Quality Planning and Standards. Research Triangle Park, North Carolina. | A | 0 |  |  | 0
4879 | 10200222 |  | Point | External Combustion Boilers | Industrial | Bituminous/Subbituminous Coal | Pulverized Coal: Dry Bottom (Subbituminous Coal) | NOX |  | Nitrogen oxides (NOx) | 303 | 0 | 129 | UNCONTROLLED | #N/A | 1 | 1 | 21.7 | 21.7 | 0 | Lb | Tons | Subbituminous Coal | Burned | Subbituminous CoalTonsBurned |  | 1.1 | Expressed as NO2. Generally, 95+ volume % of nitrogen oxides present in combustion exhaust will be in the form of NO, the rest NO2. To express factors as NO, multiply factors by 0.66. | EPA. 1995. Section 1.1, Bituminous and Subbituminous Coal Combustion. In: Compilation of Air Pollutant Emission Factors, Volume 1: Stationary Point and Area Sources, Fifth Edition, AP-42. U.S. Environmental Protection Agency, Office of Air Quality Planning and Standards. Research Triangle Park, North Carolina. | A | 0 |  | 1998-09-01 | 0
4880 | 10200222 |  | Point | External Combustion Boilers | Industrial | Bituminous/Subbituminous Coal | Pulverized Coal: Dry Bottom (Subbituminous Coal) | NOX |  | Nitrogen oxides (NOx) | 303 | 0 | 129 | UNCONTROLLED | #N/A | 1 | 1 | 7.4 | 7.4 | 0 | Lb | Tons | Subbituminous Coal | Burned | Subbituminous CoalTonsBurned |  | 1.1 | Expressed as NO2. | EPA. September, 1998. Section 1.1, Bituminous and Subbituminous Coal Combustion. In: Compilation of Air Pollutant Emission Factors, Volume 1: Stationary Point and Area Sources, Fifth Edition, AP-42, Supplement E. U.S. Environmental Protection Agency, Office of Air Quality Planning and Standards. Research Triangle Park, North Carolina. | A | 0 | 1998-09-01 |  | 2 | Factor is for Post-NSPS boilers.
4881 | 10200222 |  | Point | External Combustion Boilers | Industrial | Bituminous/Subbituminous Coal | Pulverized Coal: Dry Bottom (Subbituminous Coal) | NOX |  | Nitrogen oxides (NOx) | 303 | 0 | 129 | UNCONTROLLED | #N/A | 1 | 1 | 12 | 12 | 0 | Lb | Tons | Subbituminous Coal | Burned | Subbituminous CoalTonsBurned |  | 1.1 | Expressed as NO2. | EPA. September, 1998. Section 1.1, Bituminous and Subbituminous Coal Combustion. In: Compilation of Air Pollutant Emission Factors, Volume 1: Stationary Point and Area Sources, Fifth Edition, AP-42, Supplement E. U.S. Environmental Protection Agency, Office of Air Quality Planning and Standards. Research Triangle Park, North Carolina. | C | 0 | 1998-09-01 |  | 2 | Factor is for Pre-NSPS boilers.
4882 | 10200222 |  | Point | External Combustion Boilers | Industrial | Bituminous/Subbituminous Coal | Pulverized Coal: Dry Bottom (Subbituminous Coal) |  | 10024-97-2 | Nitrous oxide | 304 | 0 | 129 | UNCONTROLLED | #N/A | 1 | 1 | 0.09 | 0.09 | 0 | Lb | Tons | Subbituminous Coal | Burned | Subbituminous CoalTonsBurned |  | 1.1 |  | EPA. 1995. Section 1.1, Bituminous and Subbituminous Coal Combustion. In: Compilation of Air Pollutant Emission Factors, Volume 1: Stationary Point and Area Sources, Fifth Edition, AP-42. U.S. Environmental Protection Agency, Office of Air Quality Planning and Standards. Research Triangle Park, North Carolina. | D | 0 |  | 1998-09-01 | 0
4883 | 10200222 |  | Point | External Combustion Boilers | Industrial | Bituminous/Subbituminous Coal | Pulverized Coal: Dry Bottom (Subbituminous Coal) |  | 10024-97-2 | Nitrous oxide | 304 | 0 | 129 | UNCONTROLLED | #N/A | 1 | 1 | 0.03 | 0.03 | 0 | Lb | Tons | Subbituminous Coal | Burned | Subbituminous CoalTonsBurned |  | 1.1 |  | EPA. September, 1998. Section 1.1, Bituminous and Subbituminous Coal Combustion. In: Compilation of Air Pollutant Emission Factors, Volume 1: Stationary Point and Area Sources, Fifth Edition, AP-42, Supplement E. U.S. Environmental Protection Agency, Office of Air Quality Planning and Standards. Research Triangle Park, North Carolina. | B | 0 | 1998-09-01 |  | 0
4884 | 10200222 |  | Point | External Combustion Boilers | Industrial | Bituminous/Subbituminous Coal | Pulverized Coal: Dry Bottom (Subbituminous Coal) | 3268879 | 3268-87-9 | Octachlorodibenzo-p-dioxins, total | 312 | 99 | 169 | MISCELLANEOUS CONTROL DEVICES | #N/A | 1 | 1 | 4.16e-10 | 4.16e-10 | 0 | Lb | Tons | Subbituminous Coal | Burned | Subbituminous CoalTonsBurned |  | 1.1 | ELECTROSTATIC PRECIPITATOR or a FABRIC FILTER | EPA. September, 1998. Section 1.1, Bituminous and Subbituminous Coal Combustion. In: Compilation of Air Pollutant Emission Factors, Volume 1: Stationary Point and Area Sources, Fifth Edition, AP-42, Supplement E. U.S. Environmental Protection Agency, Office of Air Quality Planning and Standards. Research Triangle Park, North Carolina. | D | 0 |  |  | 0
4885 | 10200222 |  | Point | External Combustion Boilers | Industrial | Bituminous/Subbituminous Coal | Pulverized Coal: Dry Bottom (Subbituminous Coal) | 3268879 | 3268-87-9 | Octachlorodibenzo-p-dioxins, total | 312 | 202 | 217 | SPRAY DRYER | #N/A | 1 | 1 | 2.87e-08 | 2.87e-08 | 0 | Lb | Tons | Subbituminous Coal | Burned | Subbituminous CoalTonsBurned |  | 1.1 |  | EPA. October, 1996. Section 1.1, Table 11, Bituminous and Subbituminous Coal Combustion. In: Compilation of Air Pollutant Emission Factors, Volume 1: Stationary Point and Area Sources, Fifth Edition, AP-42, Supplement B. U.S. Environmental Protection Agency, Office of Air Quality Planning and Standards. Research Triangle Park, North Carolina. | E | 0 |  | 1998-09-01 | 0
4886 | 10200222 |  | Point | External Combustion Boilers | Industrial | Bituminous/Subbituminous Coal | Pulverized Coal: Dry Bottom (Subbituminous Coal) | 3268879 | 3268-87-9 | Octachlorodibenzo-p-dioxins, total | 312 | 202 | 217 | SPRAY DRYER | #N/A | 1 | 1 | 2.87e-08 | 2.87e-08 | 0 | Lb | Tons | Subbituminous Coal | Burned | Subbituminous CoalTonsBurned |  | 1.1 |  | EPA. September, 1998. Section 1.1, Bituminous and Subbituminous Coal Combustion. In: Compilation of Air Pollutant Emission Factors, Volume 1: Stationary Point and Area Sources, Fifth Edition, AP-42, Supplement E. U.S. Environmental Protection Agency, Office of Air Quality Planning and Standards. Research Triangle Park, North Carolina. | E | 0 | 1998-09-01 |  | 0
4886 | 10200222 |  | Point | External Combustion Boilers | Industrial | Bituminous/Subbituminous Coal | Pulverized Coal: Dry Bottom (Subbituminous Coal) | 3268879 | 3268-87-9 | Octachlorodibenzo-p-dioxins, total | 312 | 127 | 188 | FABRIC FILTER | #N/A | 0 |  | 2.87e-08 |  | 0 | Lb | Tons | Subbituminous Coal | Burned | Subbituminous CoalTonsBurned |  | 1.1 |  | EPA. September, 1998. Section 1.1, Bituminous and Subbituminous Coal Combustion. In: Compilation of Air Pollutant Emission Factors, Volume 1: Stationary Point and Area Sources, Fifth Edition, AP-42, Supplement E. U.S. Environmental Protection Agency, Office of Air Quality Planning and Standards. Research Triangle Park, North Carolina. | E | 0 | 1998-09-01 |  | 0
4887 | 10200222 |  | Point | External Combustion Boilers | Industrial | Bituminous/Subbituminous Coal | Pulverized Coal: Dry Bottom (Subbituminous Coal) | 39001020 | 39001-02-0 | Octachlorodibenzofurans, total | 311 | 99 | 169 | MISCELLANEOUS CONTROL DEVICES | #N/A | 1 | 1 | 6.63e-11 | 6.63e-11 | 0 | Lb | Tons | Subbituminous Coal | Burned | Subbituminous CoalTonsBurned |  | 1.1 | ELECTROSTATIC PRECIPITATOR or a FABRIC FILTER | EPA. September, 1998. Section 1.1, Bituminous and Subbituminous Coal Combustion. In: Compilation of Air Pollutant Emission Factors, Volume 1: Stationary Point and Area Sources, Fifth Edition, AP-42, Supplement E. U.S. Environmental Protection Agency, Office of Air Quality Planning and Standards. Research Triangle Park, North Carolina. | D | 0 |  |  | 0
4888 | 10200222 |  | Point | External Combustion Boilers | Industrial | Bituminous/Subbituminous Coal | Pulverized Coal: Dry Bottom (Subbituminous Coal) | 39001020 | 39001-02-0 | Octachlorodibenzofurans, total | 311 | 202 | 217 | SPRAY DRYER | #N/A | 1 | 1 | 1.37e-07 | 1.37e-07 | 0 | Lb | Tons | Subbituminous Coal | Burned | Subbituminous CoalTonsBurned |  | 1.1 |  | EPA. October, 1996. Section 1.1, Table 11, Bituminous and Subbituminous Coal Combustion. In: Compilation of Air Pollutant Emission Factors, Volume 1: Stationary Point and Area Sources, Fifth Edition, AP-42, Supplement B. U.S. Environmental Protection Agency, Office of Air Quality Planning and Standards. Research Triangle Park, North Carolina. | E | 0 |  | 1998-09-01 | 0
4889 | 10200222 |  | Point | External Combustion Boilers | Industrial | Bituminous/Subbituminous Coal | Pulverized Coal: Dry Bottom (Subbituminous Coal) | 39001020 | 39001-02-0 | Octachlorodibenzofurans, total | 311 | 202 | 217 | SPRAY DRYER | #N/A | 1 | 1 | 1.37e-07 | 1.37e-07 | 0 | Lb | Tons | Subbituminous Coal | Burned | Subbituminous CoalTonsBurned |  | 1.1 |  | EPA. September, 1998. Section 1.1, Bituminous and Subbituminous Coal Combustion. In: Compilation of Air Pollutant Emission Factors, Volume 1: Stationary Point and Area Sources, Fifth Edition, AP-42, Supplement E. U.S. Environmental Protection Agency, Office of Air Quality Planning and Standards. Research Triangle Park, North Carolina. | E | 0 | 1998-09-01 |  | 0
4889 | 10200222 |  | Point | External Combustion Boilers | Industrial | Bituminous/Subbituminous Coal | Pulverized Coal: Dry Bottom (Subbituminous Coal) | 39001020 | 39001-02-0 | Octachlorodibenzofurans, total | 311 | 127 | 188 | FABRIC FILTER | #N/A | 0 |  | 1.37e-07 |  | 0 | Lb | Tons | Subbituminous Coal | Burned | Subbituminous CoalTonsBurned |  | 1.1 |  | EPA. September, 1998. Section 1.1, Bituminous and Subbituminous Coal Combustion. In: Compilation of Air Pollutant Emission Factors, Volume 1: Stationary Point and Area Sources, Fifth Edition, AP-42, Supplement E. U.S. Environmental Protection Agency, Office of Air Quality Planning and Standards. Research Triangle Park, North Carolina. | E | 0 | 1998-09-01 |  | 0
4890 | 10200222 |  | Point | External Combustion Boilers | Industrial | Bituminous/Subbituminous Coal | Pulverized Coal: Dry Bottom (Subbituminous Coal) |  |  | Pentachlorodibenzo-p-dioxins, total | 321 | 99 | 169 | MISCELLANEOUS CONTROL DEVICES | #N/A | 1 | 1 | 4.47e-11 | 4.47e-11 | 0 | Lb | Tons | Subbituminous Coal | Burned | Subbituminous CoalTonsBurned |  | 1.1 | ELECTROSTATIC PRECIPITATOR or a FABRIC FILTER | EPA. September, 1998. Section 1.1, Bituminous and Subbituminous Coal Combustion. In: Compilation of Air Pollutant Emission Factors, Volume 1: Stationary Point and Area Sources, Fifth Edition, AP-42, Supplement E. U.S. Environmental Protection Agency, Office of Air Quality Planning and Standards. Research Triangle Park, North Carolina. | D | 0 |  |  | 0
4891 | 10200222 |  | Point | External Combustion Boilers | Industrial | Bituminous/Subbituminous Coal | Pulverized Coal: Dry Bottom (Subbituminous Coal) |  |  | Pentachlorodibenzo-p-dioxins, total | 321 | 202 | 217 | SPRAY DRYER | #N/A | 1 | 1 | 7.06e-10 | 7.06e-10 | 0 | Lb | Tons | Subbituminous Coal | Burned | Subbituminous CoalTonsBurned |  | 1.1 |  | EPA. September, 1998. Section 1.1, Bituminous and Subbituminous Coal Combustion. In: Compilation of Air Pollutant Emission Factors, Volume 1: Stationary Point and Area Sources, Fifth Edition, AP-42, Supplement E. U.S. Environmental Protection Agency, Office of Air Quality Planning and Standards. Research Triangle Park, North Carolina. | E | 0 |  |  | 0
4891 | 10200222 |  | Point | External Combustion Boilers | Industrial | Bituminous/Subbituminous Coal | Pulverized Coal: Dry Bottom (Subbituminous Coal) |  |  | Pentachlorodibenzo-p-dioxins, total | 321 | 127 | 188 | FABRIC FILTER | #N/A | 0 |  | 7.06e-10 |  | 0 | Lb | Tons | Subbituminous Coal | Burned | Subbituminous CoalTonsBurned |  | 1.1 |  | EPA. September, 1998. Section 1.1, Bituminous and Subbituminous Coal Combustion. In: Compilation of Air Pollutant Emission Factors, Volume 1: Stationary Point and Area Sources, Fifth Edition, AP-42, Supplement E. U.S. Environmental Protection Agency, Office of Air Quality Planning and Standards. Research Triangle Park, North Carolina. | E | 0 |  |  | 0
4892 | 10200222 |  | Point | External Combustion Boilers | Industrial | Bituminous/Subbituminous Coal | Pulverized Coal: Dry Bottom (Subbituminous Coal) | 30402154 |  | Pentachlorodibenzofurans, total | 320 | 99 | 169 | MISCELLANEOUS CONTROL DEVICES | #N/A | 1 | 1 | 3.53e-10 | 3.53e-10 | 0 | Lb | Tons | Subbituminous Coal | Burned | Subbituminous CoalTonsBurned |  | 1.1 | ELECTROSTATIC PRECIPITATOR or a FABRIC FILTER | EPA. September, 1998. Section 1.1, Bituminous and Subbituminous Coal Combustion. In: Compilation of Air Pollutant Emission Factors, Volume 1: Stationary Point and Area Sources, Fifth Edition, AP-42, Supplement E. U.S. Environmental Protection Agency, Office of Air Quality Planning and Standards. Research Triangle Park, North Carolina. | D | 0 |  |  | 0
4893 | 10200222 |  | Point | External Combustion Boilers | Industrial | Bituminous/Subbituminous Coal | Pulverized Coal: Dry Bottom (Subbituminous Coal) | 30402154 |  | Pentachlorodibenzofurans, total | 320 | 202 | 217 | SPRAY DRYER | #N/A | 1 | 1 | 2.01e-07 | 2.01e-07 | 0 | Lb | Tons | Subbituminous Coal | Burned | Subbituminous CoalTonsBurned |  | 1.1 |  | EPA. September, 1998. Section 1.1, Bituminous and Subbituminous Coal Combustion. In: Compilation of Air Pollutant Emission Factors, Volume 1: Stationary Point and Area Sources, Fifth Edition, AP-42, Supplement E. U.S. Environmental Protection Agency, Office of Air Quality Planning and Standards. Research Triangle Park, North Carolina. | E | 0 |  |  | 0
4893 | 10200222 |  | Point | External Combustion Boilers | Industrial | Bituminous/Subbituminous Coal | Pulverized Coal: Dry Bottom (Subbituminous Coal) | 30402154 |  | Pentachlorodibenzofurans, total | 320 | 127 | 188 | FABRIC FILTER | #N/A | 0 |  | 2.01e-07 |  | 0 | Lb | Tons | Subbituminous Coal | Burned | Subbituminous CoalTonsBurned |  | 1.1 |  | EPA. September, 1998. Section 1.1, Bituminous and Subbituminous Coal Combustion. In: Compilation of Air Pollutant Emission Factors, Volume 1: Stationary Point and Area Sources, Fifth Edition, AP-42, Supplement E. U.S. Environmental Protection Agency, Office of Air Quality Planning and Standards. Research Triangle Park, North Carolina. | E | 0 |  |  | 0
4894 | 10200222 |  | Point | External Combustion Boilers | Industrial | Bituminous/Subbituminous Coal | Pulverized Coal: Dry Bottom (Subbituminous Coal) | 127184 | 127-18-4 | Perchloroethylene | 323 | 99 | 169 | MISCELLANEOUS CONTROL DEVICES | #N/A | 1 | 1 | 4.3e-05 | 4.3e-05 | 0 | Lb | Tons | Subbituminous Coal | Burned | Subbituminous CoalTonsBurned |  | 1.1 | ESP or FABRIC FILTER only & WET LIMESTONE SCRUBBER or SPRAY DRYER w/ESP or FABRIC FILTER | EPA. September, 1998. Section 1.1, Bituminous and Subbituminous Coal Combustion. In: Compilation of Air Pollutant Emission Factors, Volume 1: Stationary Point and Area Sources, Fifth Edition, AP-42, Supplement E. U.S. Environmental Protection Agency, Office of Air Quality Planning and Standards. Research Triangle Park, North Carolina. | D | 0 |  |  | 0
4895 | 10200222 |  | Point | External Combustion Boilers | Industrial | Bituminous/Subbituminous Coal | Pulverized Coal: Dry Bottom (Subbituminous Coal) | 85018 | 85-01-8 | Phenanthrene | 325 | 99 | 169 | MISCELLANEOUS CONTROL DEVICES | #N/A | 1 | 1 | 2.7e-06 | 2.7e-06 | 0 | Lb | Tons | Subbituminous Coal | Burned | Subbituminous CoalTonsBurned |  | 1.1 | ESP or FABRIC FILTER only & WET LIMESTONE SCRUBBER or SPRAY DRYER w/ESP or FABRIC FILTER | EPA. September, 1998. Section 1.1, Bituminous and Subbituminous Coal Combustion. In: Compilation of Air Pollutant Emission Factors, Volume 1: Stationary Point and Area Sources, Fifth Edition, AP-42, Supplement E. U.S. Environmental Protection Agency, Office of Air Quality Planning and Standards. Research Triangle Park, North Carolina. | B | 0 |  |  | 0
4896 | 10200222 |  | Point | External Combustion Boilers | Industrial | Bituminous/Subbituminous Coal | Pulverized Coal: Dry Bottom (Subbituminous Coal) | 108952 | 108-95-2 | Phenol | 326 | 99 | 169 | MISCELLANEOUS CONTROL DEVICES | #N/A | 1 | 1 | 1.6e-05 | 1.6e-05 | 0 | Lb | Tons | Subbituminous Coal | Burned | Subbituminous CoalTonsBurned |  | 1.1 | ESP or FABRIC FILTER only & WET LIMESTONE SCRUBBER or SPRAY DRYER w/ESP or FABRIC FILTER | EPA. September, 1998. Section 1.1, Bituminous and Subbituminous Coal Combustion. In: Compilation of Air Pollutant Emission Factors, Volume 1: Stationary Point and Area Sources, Fifth Edition, AP-42, Supplement E. U.S. Environmental Protection Agency, Office of Air Quality Planning and Standards. Research Triangle Park, North Carolina. | D | 0 |  |  | 0
4897 | 10200222 | 1 | Point | External Combustion Boilers | Industrial | Bituminous/Subbituminous Coal | Pulverized Coal: Dry Bottom (Subbituminous Coal) | PM-CON |  | PM, condensable | 330 | 0 | 129 | UNCONTROLLED | #N/A | 1 | 1 | Formula |  | 0 | Lb | Tons | Subbituminous Coal | Burned | Subbituminous CoalTonsBurned | (1E-1*S-3E-2)*20 | 1.1 | Factor is for pulverized coal-fired boilers with all PM controls (without flue gas desulfurization controls). Factors should be multiplied by fuel rate on a heat input basis (MMBtu), as fired. To convert to lb/ton of bituminous coal, multiply by 26 MMBtu/ton. To convert to lb/ton of subbituminous coal, multiply by 20 MMBtu/ton. 80% of the condensable PM is inorganic; 20% of the condensable PM is organic. | EPA. September, 1998. Section 1.1, Bituminous and Subbituminous Coal Combustion. In: Compilation of Air Pollutant Emission Factors, Volume 1: Stationary Point and Area Sources, Fifth Edition, AP-42, Supplement E. U.S. Environmental Protection Agency, Office of Air Quality Planning and Standards. Research Triangle Park, North Carolina. | B | 0 | 2004-02-01 |  | 0
4898 | 10200222 | 1 | Point | External Combustion Boilers | Industrial | Bituminous/Subbituminous Coal | Pulverized Coal: Dry Bottom (Subbituminous Coal) | PM-CON |  | PM, condensable | 330 | 99 | 169 | MISCELLANEOUS CONTROL DEVICES | #N/A | 1 | 1 | Formula |  | 0 | Lb | Million Btus | Heat | Input | HeatMillion BtusInput | 1E-1*S-3E-2 | 1.1 | Factor is for pulverized coal-fired boilers with all PM controls (without flue gas desulfurization controls). Factors should be multiplied by fuel rate on a heat input basis (MMBtu), as fired. To convert to lb/ton os subbituminous coal, multiply by 20 MMBtu/ton. To convert to lb/ton of bituminous coal, multiply by 26 MMBtu/ton. S= coal sulfur percent by weight as fired. For example, if the sulfur percent is 1.04, then S=1.04. If the coal sulfur percent is 0.4 or less, use a default emission factor of 0.01 lb/MMBtu rather than the emission equation. 80% of the condensable PM is inorganic; 20% of the condensable PM is organic. | EPA. September, 1998. Section 1.1, Bituminous and Subbituminous Coal Combustion. In: Compilation of Air Pollutant Emission Factors, Volume 1: Stationary Point and Area Sources, Fifth Edition, AP-42, Supplement E. U.S. Environmental Protection Agency, Office of Air Quality Planning and Standards. Research Triangle Park, North Carolina. | B | 0 | 1998-09-01 |  | 2 | Without flue gas desulfurization controls.
4899 | 10200222 |  | Point | External Combustion Boilers | Industrial | Bituminous/Subbituminous Coal | Pulverized Coal: Dry Bottom (Subbituminous Coal) | PM-CON |  | PM, condensable | 330 | 99 | 169 | MISCELLANEOUS CONTROL DEVICES | #N/A | 1 | 1 | 0.02 | 0.02 | 0 | Lb | Million Btus | Heat | Input | HeatMillion BtusInput |  | 1.1 | Factor is for pulverized coal-fired boilers with all PM controls (with flue gas desulfurization controls). | EPA. September, 1998. Section 1.1, Bituminous and Subbituminous Coal Combustion. In: Compilation of Air Pollutant Emission Factors, Volume 1: Stationary Point and Area Sources, Fifth Edition, AP-42, Supplement E. U.S. Environmental Protection Agency, Office of Air Quality Planning and Standards. Research Triangle Park, North Carolina. | E | 0 | 1998-09-01 |  | 2 | With flue gas desulfurization controls.
4900 | 10200222 |  | Point | External Combustion Boilers | Industrial | Bituminous/Subbituminous Coal | Pulverized Coal: Dry Bottom (Subbituminous Coal) |  |  | PM, condensable inorganics | 331 | 99 | 169 | MISCELLANEOUS CONTROL DEVICES | #N/A | 1 | 1 | Formula |  | 0 | Lb | Million Btus | Heat | Input | HeatMillion BtusInput | 8E-1*(1E-1*S-3E-2) | 1.1 | Factor is for pulverized coal-fired boilers with all PM controls (without flue gas desulfurization controls). Factors should be multiplied by fuel rate on a heat input basis (MMBtu), as fired. To convert to lb/ton os subbituminous coal, multiply by 20 MMBtu/ton. To convert to lb/ton of bituminous coal, multiply by 26 MMBtu/ton. S= coal sulfur percent by weight as fired. For example, if the sulfur percent is 1.04, then S=1.04. If the coal sulfur percent is 0.4 or less, use a default emission factor of 0.01 lb/MMBtu rather than the emission equation. | EPA. September, 1998. Section 1.1, Bituminous and Subbituminous Coal Combustion. In: Compilation of Air Pollutant Emission Factors, Volume 1: Stationary Point and Area Sources, Fifth Edition, AP-42, Supplement E. U.S. Environmental Protection Agency, Office of Air Quality Planning and Standards. Research Triangle Park, North Carolina. | E | 0 | 1998-09-01 | 2000-09-01 | 0
4901 | 10200222 |  | Point | External Combustion Boilers | Industrial | Bituminous/Subbituminous Coal | Pulverized Coal: Dry Bottom (Subbituminous Coal) |  |  | PM, condensable organics | 332 | 99 | 169 | MISCELLANEOUS CONTROL DEVICES | #N/A | 1 | 1 | Formula |  | 0 | Lb | Million Btus | Heat | Input | HeatMillion BtusInput | 2E-1*(1E-1*S-3E-2) | 1.1 | Factor is for pulverized coal-fired boilers with all PM controls (without flue gas desulfurization controls). Factors should be multiplied by fuel rate on a heat input basis (MMBtu), as fired. To convert to lb/ton os subbituminous coal, multiply by 20 MMBtu/ton. To convert to lb/ton of bituminous coal, multiply by 26 MMBtu/ton. S= coal sulfur percent by weight as fired. For example, if the sulfur percent is 1.04, then S=1.04. If the coal sulfur percent is 0.4 or less, use a default emission factor of 0.01 lb/MMBtu rather than the emission equation. | EPA. September, 1998. Section 1.1, Bituminous and Subbituminous Coal Combustion. In: Compilation of Air Pollutant Emission Factors, Volume 1: Stationary Point and Area Sources, Fifth Edition, AP-42, Supplement E. U.S. Environmental Protection Agency, Office of Air Quality Planning and Standards. Research Triangle Park, North Carolina. | E | 0 | 1998-09-01 | 2000-09-01 | 0
4902 | 10200222 | 1 | Point | External Combustion Boilers | Industrial | Bituminous/Subbituminous Coal | Pulverized Coal: Dry Bottom (Subbituminous Coal) | PM-FIL |  | PM, filterable | 334 | 0 | 129 | UNCONTROLLED | #N/A | 1 | 1 | Formula |  | 0 | Lb | Tons | Subbituminous Coal | Burned | Subbituminous CoalTonsBurned | 1E1*A | 1.1 | Does not include condensible PM. Multiply the emission factor provided by the weight percent ash content of the coal to obtain lb/ton EF. A= % Ash content. | EPA. September, 1998. Section 1.1, Bituminous and Subbituminous Coal Combustion. In: Compilation of Air Pollutant Emission Factors, Volume 1: Stationary Point and Area Sources, Fifth Edition, AP-42, Supplement E. U.S. Environmental Protection Agency, Office of Air Quality Planning and Standards. Research Triangle Park, North Carolina. | A | 0 |  |  | 0
4903 | 10200222 |  | Point | External Combustion Boilers | Industrial | Bituminous/Subbituminous Coal | Pulverized Coal: Dry Bottom (Subbituminous Coal) | PM10-FIL |  | PM10, filterable | 338 | 0 | 129 | UNCONTROLLED | #N/A | 1 | 1 | Formula |  | 0 | Lb | Tons | Subbituminous Coal | Burned | Subbituminous CoalTonsBurned | 2.3E0 * (% Ash Content) |  | Multiply the emission factor provided by the weight percent ash content of the fuel to obtain emission factor in lb/activity units. | EPA. September 1985. In: Compilation of Air Pollutant Emission Factors, Volume 1: Stationary Point and Area Sources, Fourth Edition with Supplements A, B, and C, AP-42. U.S. Environmental Protection Agency, Office of Air Quality Planning and Standards. Research Triangle Park, North Carolina. | A | 0 |  | 1998-09-11 | 2
4904 | 10200222 | 1 | Point | External Combustion Boilers | Industrial | Bituminous/Subbituminous Coal | Pulverized Coal: Dry Bottom (Subbituminous Coal) | PM10-FIL |  | PM10, filterable | 338 | 0 | 129 | UNCONTROLLED | #N/A | 1 | 1 | Formula |  | 0 | Lb | Tons | Subbituminous Coal | Burned | Subbituminous CoalTonsBurned | 2.3E0*A | 1.1 | Multiply the emission factor provided by the weight percent ash content of the coal to obtain lb/ton EF. A= % Ash content. | EPA. September, 1998. Section 1.1, Bituminous and Subbituminous Coal Combustion. In: Compilation of Air Pollutant Emission Factors, Volume 1: Stationary Point and Area Sources, Fifth Edition, AP-42, Supplement E. U.S. Environmental Protection Agency, Office of Air Quality Planning and Standards. Research Triangle Park, North Carolina. | E | 0 |  |  | 0
4905 | 10200222 | 1 | Point | External Combustion Boilers | Industrial | Bituminous/Subbituminous Coal | Pulverized Coal: Dry Bottom (Subbituminous Coal) | PM25-FIL |  | PM2.5, filterable | 340 | 0 | 129 | UNCONTROLLED | #N/A | 1 | 1 | Formula |  | 0 | Lb | Tons | Subbituminous Coal | Burned | Subbituminous CoalTonsBurned | 6.000E-1*A | 1.1 | Multiply the emission factor provided by the weight percent ash content of the coal to obtain lb/ton EF. A=% Ash content. Factor quality rating is based on quality rating for PM10-FIL factor in AP-42, Table 1.1-4 which is lower than the rating in Table 1.1-6. | EPA. September, 1998. Section 1.1, Bituminous and Subbituminous Coal Combustion. In: Compilation of Air Pollutant Emission Factors, Volume 1: Stationary Point and Area Sources, Fifth Edition, AP-42, Supplement E. U.S. Environmental Protection Agency, Office of Air Quality Planning and Standards. Research Triangle Park, North Carolina. | E | 0 | 2004-02-01 |  | 0
4906 | 10200222 |  | Point | External Combustion Boilers | Industrial | Bituminous/Subbituminous Coal | Pulverized Coal: Dry Bottom (Subbituminous Coal) | 136677093 |  | Polychlorinated dibenzo-p-dioxins and furans, total | 345 | 99 | 169 | MISCELLANEOUS CONTROL DEVICES | #N/A | 1 | 1 | 1.76e-09 | 1.76e-09 | 0 | Lb | Tons | Subbituminous Coal | Burned | Subbituminous CoalTonsBurned |  | 1.1 | ELECTROSTATIC PRECIPITATOR or a FABRIC FILTER | EPA. September, 1998. Section 1.1, Bituminous and Subbituminous Coal Combustion. In: Compilation of Air Pollutant Emission Factors, Volume 1: Stationary Point and Area Sources, Fifth Edition, AP-42, Supplement E. U.S. Environmental Protection Agency, Office of Air Quality Planning and Standards. Research Triangle Park, North Carolina. | D | 0 |  |  | 0
4907 | 10200222 |  | Point | External Combustion Boilers | Industrial | Bituminous/Subbituminous Coal | Pulverized Coal: Dry Bottom (Subbituminous Coal) | 136677093 |  | Polychlorinated dibenzo-p-dioxins and furans, total | 345 | 202 | 217 | SPRAY DRYER | #N/A | 1 | 1 | 2.44e-07 | 2.44e-07 | 0 | Lb | Tons | Subbituminous Coal | Burned | Subbituminous CoalTonsBurned |  | 1.1 |  | EPA. October, 1996. Section 1.1, Table 11, Bituminous and Subbituminous Coal Combustion. In: Compilation of Air Pollutant Emission Factors, Volume 1: Stationary Point and Area Sources, Fifth Edition, AP-42, Supplement B. U.S. Environmental Protection Agency, Office of Air Quality Planning and Standards. Research Triangle Park, North Carolina. | E | 0 |  | 1998-09-01 | 0
4908 | 10200222 |  | Point | External Combustion Boilers | Industrial | Bituminous/Subbituminous Coal | Pulverized Coal: Dry Bottom (Subbituminous Coal) | 136677093 |  | Polychlorinated dibenzo-p-dioxins and furans, total | 345 | 202 | 217 | SPRAY DRYER | #N/A | 1 | 1 | 2.44e-07 | 2.44e-07 | 0 | Lb | Tons | Subbituminous Coal | Burned | Subbituminous CoalTonsBurned |  | 1.1 |  | EPA. September, 1998. Section 1.1, Bituminous and Subbituminous Coal Combustion. In: Compilation of Air Pollutant Emission Factors, Volume 1: Stationary Point and Area Sources, Fifth Edition, AP-42, Supplement E. U.S. Environmental Protection Agency, Office of Air Quality Planning and Standards. Research Triangle Park, North Carolina. | E | 0 | 1998-09-01 |  | 0
4908 | 10200222 |  | Point | External Combustion Boilers | Industrial | Bituminous/Subbituminous Coal | Pulverized Coal: Dry Bottom (Subbituminous Coal) | 136677093 |  | Polychlorinated dibenzo-p-dioxins and furans, total | 345 | 127 | 188 | FABRIC FILTER | #N/A | 0 |  | 2.44e-07 |  | 0 | Lb | Tons | Subbituminous Coal | Burned | Subbituminous CoalTonsBurned |  | 1.1 |  | EPA. September, 1998. Section 1.1, Bituminous and Subbituminous Coal Combustion. In: Compilation of Air Pollutant Emission Factors, Volume 1: Stationary Point and Area Sources, Fifth Edition, AP-42, Supplement E. U.S. Environmental Protection Agency, Office of Air Quality Planning and Standards. Research Triangle Park, North Carolina. | E | 0 | 1998-09-01 |  | 0
4909 | 10200222 |  | Point | External Combustion Boilers | Industrial | Bituminous/Subbituminous Coal | Pulverized Coal: Dry Bottom (Subbituminous Coal) | 136677093 |  | Polychlorinated dibenzo-p-dioxins, total | 346 | 99 | 169 | MISCELLANEOUS CONTROL DEVICES | #N/A | 1 | 1 | 6.66e-10 | 6.66e-10 | 0 | Lb | Tons | Subbituminous Coal | Burned | Subbituminous CoalTonsBurned |  | 1.1 | ELECTROSTATIC PRECIPITATOR or a FABRIC FILTER | EPA. September, 1998. Section 1.1, Bituminous and Subbituminous Coal Combustion. In: Compilation of Air Pollutant Emission Factors, Volume 1: Stationary Point and Area Sources, Fifth Edition, AP-42, Supplement E. U.S. Environmental Protection Agency, Office of Air Quality Planning and Standards. Research Triangle Park, North Carolina. | D | 0 |  |  | 0
4910 | 10200222 |  | Point | External Combustion Boilers | Industrial | Bituminous/Subbituminous Coal | Pulverized Coal: Dry Bottom (Subbituminous Coal) | 136677093 |  | Polychlorinated dibenzo-p-dioxins, total | 346 | 202 | 217 | SPRAY DRYER | #N/A | 1 | 1 | 4.28e-08 | 4.28e-08 | 0 | Lb | Tons | Subbituminous Coal | Burned | Subbituminous CoalTonsBurned |  | 1.1 |  | EPA. September, 1998. Section 1.1, Bituminous and Subbituminous Coal Combustion. In: Compilation of Air Pollutant Emission Factors, Volume 1: Stationary Point and Area Sources, Fifth Edition, AP-42, Supplement E. U.S. Environmental Protection Agency, Office of Air Quality Planning and Standards. Research Triangle Park, North Carolina. | E | 0 |  |  | 0
4910 | 10200222 |  | Point | External Combustion Boilers | Industrial | Bituminous/Subbituminous Coal | Pulverized Coal: Dry Bottom (Subbituminous Coal) | 136677093 |  | Polychlorinated dibenzo-p-dioxins, total | 346 | 127 | 188 | FABRIC FILTER | #N/A | 0 |  | 4.28e-08 |  | 0 | Lb | Tons | Subbituminous Coal | Burned | Subbituminous CoalTonsBurned |  | 1.1 |  | EPA. September, 1998. Section 1.1, Bituminous and Subbituminous Coal Combustion. In: Compilation of Air Pollutant Emission Factors, Volume 1: Stationary Point and Area Sources, Fifth Edition, AP-42, Supplement E. U.S. Environmental Protection Agency, Office of Air Quality Planning and Standards. Research Triangle Park, North Carolina. | E | 0 |  |  | 0
4911 | 10200222 |  | Point | External Combustion Boilers | Industrial | Bituminous/Subbituminous Coal | Pulverized Coal: Dry Bottom (Subbituminous Coal) | 136677106 |  | Polychlorinated dibenzofurans, total | 344 | 99 | 169 | MISCELLANEOUS CONTROL DEVICES | #N/A | 1 | 1 | 1.09e-09 | 1.09e-09 | 0 | Lb | Tons | Subbituminous Coal | Burned | Subbituminous CoalTonsBurned |  | 1.1 | ELECTROSTATIC PRECIPITATOR or a FABRIC FILTER | EPA. September, 1998. Section 1.1, Bituminous and Subbituminous Coal Combustion. In: Compilation of Air Pollutant Emission Factors, Volume 1: Stationary Point and Area Sources, Fifth Edition, AP-42, Supplement E. U.S. Environmental Protection Agency, Office of Air Quality Planning and Standards. Research Triangle Park, North Carolina. | D | 0 |  |  | 0
4912 | 10200222 |  | Point | External Combustion Boilers | Industrial | Bituminous/Subbituminous Coal | Pulverized Coal: Dry Bottom (Subbituminous Coal) | 136677106 |  | Polychlorinated dibenzofurans, total | 344 | 202 | 217 | SPRAY DRYER | #N/A | 1 | 1 | 4.84e-09 | 4.84e-09 | 0 | Lb | Tons | Subbituminous Coal | Burned | Subbituminous CoalTonsBurned |  | 1.1 |  | EPA. September, 1998. Section 1.1, Bituminous and Subbituminous Coal Combustion. In: Compilation of Air Pollutant Emission Factors, Volume 1: Stationary Point and Area Sources, Fifth Edition, AP-42, Supplement E. U.S. Environmental Protection Agency, Office of Air Quality Planning and Standards. Research Triangle Park, North Carolina. | E | 0 |  |  | 0
4912 | 10200222 |  | Point | External Combustion Boilers | Industrial | Bituminous/Subbituminous Coal | Pulverized Coal: Dry Bottom (Subbituminous Coal) | 136677106 |  | Polychlorinated dibenzofurans, total | 344 | 127 | 188 | FABRIC FILTER | #N/A | 0 |  | 4.84e-09 |  | 0 | Lb | Tons | Subbituminous Coal | Burned | Subbituminous CoalTonsBurned |  | 1.1 |  | EPA. September, 1998. Section 1.1, Bituminous and Subbituminous Coal Combustion. In: Compilation of Air Pollutant Emission Factors, Volume 1: Stationary Point and Area Sources, Fifth Edition, AP-42, Supplement E. U.S. Environmental Protection Agency, Office of Air Quality Planning and Standards. Research Triangle Park, North Carolina. | E | 0 |  |  | 0
4913 | 10200222 |  | Point | External Combustion Boilers | Industrial | Bituminous/Subbituminous Coal | Pulverized Coal: Dry Bottom (Subbituminous Coal) | 246 |  | Polycyclic organic matter (POM) | 348 | 0 | 129 | UNCONTROLLED | #N/A | 1 | 1 | 2.08e-06 | 2.08e-06 | 0 | Lb | Million Btus | Heat | Input | HeatMillion BtusInput |  | 1.1 | Based on literature review. | EPA. September, 1998. Section 1.1, Bituminous and Subbituminous Coal Combustion. In: Compilation of Air Pollutant Emission Factors, Volume 1: Stationary Point and Area Sources, Fifth Edition, AP-42, Supplement E. U.S. Environmental Protection Agency, Office of Air Quality Planning and Standards. Research Triangle Park, North Carolina. | E | 0 |  |  | 0
4914 | 10200222 |  | Point | External Combustion Boilers | Industrial | Bituminous/Subbituminous Coal | Pulverized Coal: Dry Bottom (Subbituminous Coal) | 123386 | 123-38-6 | Propionaldehyde | 354 | 99 | 169 | MISCELLANEOUS CONTROL DEVICES | #N/A | 1 | 1 | 0.00038 | 0.00038 | 0 | Lb | Tons | Subbituminous Coal | Burned | Subbituminous CoalTonsBurned |  | 1.1 | ESP or FABRIC FILTER only & WET LIMESTONE SCRUBBER or SPRAY DRYER w/ESP or FABRIC FILTER | EPA. September, 1998. Section 1.1, Bituminous and Subbituminous Coal Combustion. In: Compilation of Air Pollutant Emission Factors, Volume 1: Stationary Point and Area Sources, Fifth Edition, AP-42, Supplement E. U.S. Environmental Protection Agency, Office of Air Quality Planning and Standards. Research Triangle Park, North Carolina. | D | 0 |  |  | 0
4915 | 10200222 |  | Point | External Combustion Boilers | Industrial | Bituminous/Subbituminous Coal | Pulverized Coal: Dry Bottom (Subbituminous Coal) | 129000 | 129-00-0 | Pyrene | 360 | 99 | 169 | MISCELLANEOUS CONTROL DEVICES | #N/A | 1 | 1 | 3.3e-07 | 3.3e-07 | 0 | Lb | Tons | Subbituminous Coal | Burned | Subbituminous CoalTonsBurned |  | 1.1 | ESP or FABRIC FILTER only & WET LIMESTONE SCRUBBER or SPRAY DRYER w/ESP or FABRIC FILTER | EPA. September, 1998. Section 1.1, Bituminous and Subbituminous Coal Combustion. In: Compilation of Air Pollutant Emission Factors, Volume 1: Stationary Point and Area Sources, Fifth Edition, AP-42, Supplement E. U.S. Environmental Protection Agency, Office of Air Quality Planning and Standards. Research Triangle Park, North Carolina. | B | 0 |  |  | 0
4916 | 10200222 |  | Point | External Combustion Boilers | Industrial | Bituminous/Subbituminous Coal | Pulverized Coal: Dry Bottom (Subbituminous Coal) | 7782492 | 7782-49-2 | Selenium | 370 | 99 | 169 | MISCELLANEOUS CONTROL DEVICES | #N/A | 1 | 1 | 0.0013 | 0.0013 | 0 | Lb | Tons | Subbituminous Coal | Burned | Subbituminous CoalTonsBurned |  | 1.1 | ESP or FABRIC FILTER only & WET LIMESTONE SCRUBBER or SPRAY DRYER w/ESP or FABRIC FILTER | EPA. September, 1998. Section 1.1, Bituminous and Subbituminous Coal Combustion. In: Compilation of Air Pollutant Emission Factors, Volume 1: Stationary Point and Area Sources, Fifth Edition, AP-42, Supplement E. U.S. Environmental Protection Agency, Office of Air Quality Planning and Standards. Research Triangle Park, North Carolina. | A | 0 |  |  | 0
4917 | 10200222 |  | Point | External Combustion Boilers | Industrial | Bituminous/Subbituminous Coal | Pulverized Coal: Dry Bottom (Subbituminous Coal) | 100425 | 100-42-5 | Styrene | 377 | 99 | 169 | MISCELLANEOUS CONTROL DEVICES | #N/A | 1 | 1 | 2.5e-05 | 2.5e-05 | 0 | Lb | Tons | Subbituminous Coal | Burned | Subbituminous CoalTonsBurned |  | 1.1 | ESP or FABRIC FILTER only & WET LIMESTONE SCRUBBER or SPRAY DRYER w/ESP or FABRIC FILTER | EPA. September, 1998. Section 1.1, Bituminous and Subbituminous Coal Combustion. In: Compilation of Air Pollutant Emission Factors, Volume 1: Stationary Point and Area Sources, Fifth Edition, AP-42, Supplement E. U.S. Environmental Protection Agency, Office of Air Quality Planning and Standards. Research Triangle Park, North Carolina. | D | 0 |  |  | 0
4918 | 10200222 | 1 | Point | External Combustion Boilers | Industrial | Bituminous/Subbituminous Coal | Pulverized Coal: Dry Bottom (Subbituminous Coal) |  |  | Sulfur oxides (SOx) | 381 | 0 | 129 | UNCONTROLLED | #N/A | 1 | 1 | Formula |  | 0 | Lb | Tons | Subbituminous Coal | Burned | Subbituminous CoalTonsBurned | 3.5E1*S | 1.1 | Expressed as SO2, including SO2, SO3, and gaseous sulfates. Multiply the emission factor provided by the wt. % sulfur content of the fuel to obtain emission factor in lb/activity units. S= % Sulfur content. | EPA. September, 1998. Section 1.1, Bituminous and Subbituminous Coal Combustion. In: Compilation of Air Pollutant Emission Factors, Volume 1: Stationary Point and Area Sources, Fifth Edition, AP-42, Supplement E. U.S. Environmental Protection Agency, Office of Air Quality Planning and Standards. Research Triangle Park, North Carolina. | A | 0 |  |  | 0
4919 | 10200222 |  | Point | External Combustion Boilers | Industrial | Bituminous/Subbituminous Coal | Pulverized Coal: Dry Bottom (Subbituminous Coal) | 108883 | 108-88-3 | Toluene | 397 | 99 | 169 | MISCELLANEOUS CONTROL DEVICES | #N/A | 1 | 1 | 0.00024 | 0.00024 | 0 | Lb | Tons | Subbituminous Coal | Burned | Subbituminous CoalTonsBurned |  | 1.1 | ESP or FABRIC FILTER only & WET LIMESTONE SCRUBBER or SPRAY DRYER w/ESP or FABRIC FILTER | EPA. September, 1998. Section 1.1, Bituminous and Subbituminous Coal Combustion. In: Compilation of Air Pollutant Emission Factors, Volume 1: Stationary Point and Area Sources, Fifth Edition, AP-42, Supplement E. U.S. Environmental Protection Agency, Office of Air Quality Planning and Standards. Research Triangle Park, North Carolina. | A | 0 |  |  | 0
4920 | 10200222 |  | Point | External Combustion Boilers | Industrial | Bituminous/Subbituminous Coal | Pulverized Coal: Dry Bottom (Subbituminous Coal) |  |  | Total non-methane organic compounds (TNMOC) | 398 | 0 | 129 | UNCONTROLLED | #N/A | 1 | 1 | 0.06 | 0.06 | 0 | Lb | Tons | Subbituminous Coal | Burned | Subbituminous CoalTonsBurned |  | 1.1 |  | EPA. September, 1998. Section 1.1, Bituminous and Subbituminous Coal Combustion. In: Compilation of Air Pollutant Emission Factors, Volume 1: Stationary Point and Area Sources, Fifth Edition, AP-42, Supplement E. U.S. Environmental Protection Agency, Office of Air Quality Planning and Standards. Research Triangle Park, North Carolina. | B | 0 | 1998-09-01 |  | 0
4921 | 10200222 |  | Point | External Combustion Boilers | Industrial | Bituminous/Subbituminous Coal | Pulverized Coal: Dry Bottom (Subbituminous Coal) | 71556 | 71-55-6 | 1,1,1-Trichloroethane | 1 | 99 | 169 | MISCELLANEOUS CONTROL DEVICES | #N/A | 1 | 1 | 2e-05 | 2e-05 | 0 | Lb | Tons | Subbituminous Coal | Burned | Subbituminous CoalTonsBurned |  | 1.1 | ESP or FABRIC FILTER only & WET LIMESTONE SCRUBBER or SPRAY DRYER w/ESP or FABRIC FILTER | EPA. September, 1998. Section 1.1, Bituminous and Subbituminous Coal Combustion. In: Compilation of Air Pollutant Emission Factors, Volume 1: Stationary Point and Area Sources, Fifth Edition, AP-42, Supplement E. U.S. Environmental Protection Agency, Office of Air Quality Planning and Standards. Research Triangle Park, North Carolina. | E | 0 |  |  | 0
4922 | 10200222 |  | Point | External Combustion Boilers | Industrial | Bituminous/Subbituminous Coal | Pulverized Coal: Dry Bottom (Subbituminous Coal) | 108054 | 108-05-4 | Vinyl acetate | 414 | 99 | 169 | MISCELLANEOUS CONTROL DEVICES | #N/A | 1 | 1 | 7.6e-06 | 7.6e-06 | 0 | Lb | Tons | Subbituminous Coal | Burned | Subbituminous CoalTonsBurned |  | 1.1 | ESP or FABRIC FILTER only & WET LIMESTONE SCRUBBER or SPRAY DRYER w/ESP or FABRIC FILTER | EPA. September, 1998. Section 1.1, Bituminous and Subbituminous Coal Combustion. In: Compilation of Air Pollutant Emission Factors, Volume 1: Stationary Point and Area Sources, Fifth Edition, AP-42, Supplement E. U.S. Environmental Protection Agency, Office of Air Quality Planning and Standards. Research Triangle Park, North Carolina. | E | 0 |  |  | 0
4923 | 10200222 |  | Point | External Combustion Boilers | Industrial | Bituminous/Subbituminous Coal | Pulverized Coal: Dry Bottom (Subbituminous Coal) | VOC |  | Volatile organic compounds (VOC) | 417 | 0 | 129 | UNCONTROLLED | #N/A | 1 | 1 | 0.06 | 0.06 | 0 | Lb | Tons | Subbituminous Coal | Burned | Subbituminous CoalTonsBurned |  | 1.1 | Nominal values achievable under normal operating conditions. Values one or two orders of magnitude higher can occur when combustion is not complete. | EPA. 1995. Section 1.1, Bituminous and Subbituminous Coal Combustion. In: Compilation of Air Pollutant Emission Factors, Volume 1: Stationary Point and Area Sources, Fifth Edition, AP-42. U.S. Environmental Protection Agency, Office of Air Quality Planning and Standards. Research Triangle Park, North Carolina. | B | 0 |  | 1998-09-01 | 0
4924 | 10200223 |  | Point | External Combustion Boilers | Industrial | Bituminous/Subbituminous Coal | Cyclone Furnace (Subbituminous Coal) | 83329 | 83-32-9 | Acenaphthene | 69 | 99 | 169 | MISCELLANEOUS CONTROL DEVICES | #N/A | 1 | 1 | 5.1e-07 | 5.1e-07 | 0 | Lb | Tons | Subbituminous Coal | Burned | Subbituminous CoalTonsBurned |  | 1.1 | ESP or FABRIC FILTER only & WET LIMESTONE SCRUBBER or SPRAY DRYER w/ESP or FABRIC FILTER | EPA. September, 1998. Section 1.1, Bituminous and Subbituminous Coal Combustion. In: Compilation of Air Pollutant Emission Factors, Volume 1: Stationary Point and Area Sources, Fifth Edition, AP-42, Supplement E. U.S. Environmental Protection Agency, Office of Air Quality Planning and Standards. Research Triangle Park, North Carolina. | B | 0 |  |  | 0
4925 | 10200223 |  | Point | External Combustion Boilers | Industrial | Bituminous/Subbituminous Coal | Cyclone Furnace (Subbituminous Coal) | 208968 | 208-96-8 | Acenaphthylene | 70 | 99 | 169 | MISCELLANEOUS CONTROL DEVICES | #N/A | 1 | 1 | 2.5e-07 | 2.5e-07 | 0 | Lb | Tons | Subbituminous Coal | Burned | Subbituminous CoalTonsBurned |  | 1.1 | ESP or FABRIC FILTER only & WET LIMESTONE SCRUBBER or SPRAY DRYER w/ESP or FABRIC FILTER | EPA. September, 1998. Section 1.1, Bituminous and Subbituminous Coal Combustion. In: Compilation of Air Pollutant Emission Factors, Volume 1: Stationary Point and Area Sources, Fifth Edition, AP-42, Supplement E. U.S. Environmental Protection Agency, Office of Air Quality Planning and Standards. Research Triangle Park, North Carolina. | B | 0 |  |  | 0
4926 | 10200223 |  | Point | External Combustion Boilers | Industrial | Bituminous/Subbituminous Coal | Cyclone Furnace (Subbituminous Coal) | 75070 | 75-07-0 | Acetaldehyde | 71 | 99 | 169 | MISCELLANEOUS CONTROL DEVICES | #N/A | 1 | 1 | 0.00057 | 0.00057 | 0 | Lb | Tons | Subbituminous Coal | Burned | Subbituminous CoalTonsBurned |  | 1.1 | ESP or FABRIC FILTER only & WET LIMESTONE SCRUBBER or SPRAY DRYER w/ESP or FABRIC FILTER | EPA. September, 1998. Section 1.1, Bituminous and Subbituminous Coal Combustion. In: Compilation of Air Pollutant Emission Factors, Volume 1: Stationary Point and Area Sources, Fifth Edition, AP-42, Supplement E. U.S. Environmental Protection Agency, Office of Air Quality Planning and Standards. Research Triangle Park, North Carolina. | C | 0 |  |  | 0
4927 | 10200223 |  | Point | External Combustion Boilers | Industrial | Bituminous/Subbituminous Coal | Cyclone Furnace (Subbituminous Coal) | 98862 | 98-86-2 | Acetophenone | 75 | 99 | 169 | MISCELLANEOUS CONTROL DEVICES | #N/A | 1 | 1 | 1.5e-05 | 1.5e-05 | 0 | Lb | Tons | Subbituminous Coal | Burned | Subbituminous CoalTonsBurned |  | 1.1 | ESP or FABRIC FILTER only & WET LIMESTONE SCRUBBER or SPRAY DRYER w/ESP or FABRIC FILTER | EPA. September, 1998. Section 1.1, Bituminous and Subbituminous Coal Combustion. In: Compilation of Air Pollutant Emission Factors, Volume 1: Stationary Point and Area Sources, Fifth Edition, AP-42, Supplement E. U.S. Environmental Protection Agency, Office of Air Quality Planning and Standards. Research Triangle Park, North Carolina. | D | 0 |  |  | 0
4928 | 10200223 |  | Point | External Combustion Boilers | Industrial | Bituminous/Subbituminous Coal | Cyclone Furnace (Subbituminous Coal) | 107028 | 107-02-8 | Acrolein | 79 | 99 | 169 | MISCELLANEOUS CONTROL DEVICES | #N/A | 1 | 1 | 0.00029 | 0.00029 | 0 | Lb | Tons | Subbituminous Coal | Burned | Subbituminous CoalTonsBurned |  | 1.1 | ESP or FABRIC FILTER only & WET LIMESTONE SCRUBBER or SPRAY DRYER w/ESP or FABRIC FILTER | EPA. September, 1998. Section 1.1, Bituminous and Subbituminous Coal Combustion. In: Compilation of Air Pollutant Emission Factors, Volume 1: Stationary Point and Area Sources, Fifth Edition, AP-42, Supplement E. U.S. Environmental Protection Agency, Office of Air Quality Planning and Standards. Research Triangle Park, North Carolina. | D | 0 |  |  | 0
4929 | 10200223 |  | Point | External Combustion Boilers | Industrial | Bituminous/Subbituminous Coal | Cyclone Furnace (Subbituminous Coal) | NH3 | 7664-41-7 | Ammonia | 87 | 0 | 129 | UNCONTROLLED | #N/A | 1 | 1 | 0.565 | 0.565 | 0 | Lb | 1000 Tons | Subbituminous Coal | Burned | Subbituminous Coal1000 TonsBurned |  |  |  | Development and Selection of Ammonia Emission Factors - Final Report. R. Battye, W. Battye, C. Overcash, and S. Fudge; EC/R Incorporated; Durham, NC. Report prepared for USEPA Office of Research and Development; August, 1994. | E | 0 | 2000-09-01 |  | 0
4930 | 10200223 |  | Point | External Combustion Boilers | Industrial | Bituminous/Subbituminous Coal | Cyclone Furnace (Subbituminous Coal) | NH3 | 7664-41-7 | Ammonia | 87 | 107 | 172 | SELECTIVE NONCATALYTIC REDUCTION FOR NOX | #N/A | 1 | 1 | 0.63 | 0.63 | 0 | Lb | Tons | Subbituminous Coal | Burned | Subbituminous CoalTonsBurned |  |  |  | Development and Selection of Ammonia Emission Factors - Final Report. R. Battye, W. Battye, C. Overcash, and S. Fudge; EC/R Incorporated; Durham, NC. Report prepared for USEPA Office of Research and Development; August, 1994. | C | 0 | 2000-09-01 |  | 0
4931 | 10200223 |  | Point | External Combustion Boilers | Industrial | Bituminous/Subbituminous Coal | Cyclone Furnace (Subbituminous Coal) | NH3 | 7664-41-7 | Ammonia | 87 | 139 | 198 | SCR (SELECTIVE CATALYTIC REDUCTION) | #N/A | 1 | 1 | 0.31 | 0.31 | 0 | Lb | Tons | Subbituminous Coal | Burned | Subbituminous CoalTonsBurned |  |  |  | Development and Selection of Ammonia Emission Factors - Final Report. R. Battye, W. Battye, C. Overcash, and S. Fudge; EC/R Incorporated; Durham, NC. Report prepared for USEPA Office of Research and Development; August, 1994. | C | 0 | 2000-09-01 |  | 0
4932 | 10200223 |  | Point | External Combustion Boilers | Industrial | Bituminous/Subbituminous Coal | Cyclone Furnace (Subbituminous Coal) | 120127 | 120-12-7 | Anthracene | 91 | 99 | 169 | MISCELLANEOUS CONTROL DEVICES | #N/A | 1 | 1 | 2.1e-07 | 2.1e-07 | 0 | Lb | Tons | Subbituminous Coal | Burned | Subbituminous CoalTonsBurned |  | 1.1 | ESP or FABRIC FILTER only & WET LIMESTONE SCRUBBER or SPRAY DRYER w/ESP or FABRIC FILTER | EPA. September, 1998. Section 1.1, Bituminous and Subbituminous Coal Combustion. In: Compilation of Air Pollutant Emission Factors, Volume 1: Stationary Point and Area Sources, Fifth Edition, AP-42, Supplement E. U.S. Environmental Protection Agency, Office of Air Quality Planning and Standards. Research Triangle Park, North Carolina. | B | 0 |  |  | 0
4933 | 10200223 |  | Point | External Combustion Boilers | Industrial | Bituminous/Subbituminous Coal | Cyclone Furnace (Subbituminous Coal) | 7440360 | 7440-36-0 | Antimony | 92 | 99 | 169 | MISCELLANEOUS CONTROL DEVICES | #N/A | 1 | 1 | 1.8e-05 | 1.8e-05 | 0 | Lb | Tons | Subbituminous Coal | Burned | Subbituminous CoalTonsBurned |  | 1.1 | ESP or FABRIC FILTER only & WET LIMESTONE SCRUBBER or SPRAY DRYER w/ESP or FABRIC FILTER | EPA. September, 1998. Section 1.1, Bituminous and Subbituminous Coal Combustion. In: Compilation of Air Pollutant Emission Factors, Volume 1: Stationary Point and Area Sources, Fifth Edition, AP-42, Supplement E. U.S. Environmental Protection Agency, Office of Air Quality Planning and Standards. Research Triangle Park, North Carolina. | A | 0 |  |  | 0
4934 | 10200223 |  | Point | External Combustion Boilers | Industrial | Bituminous/Subbituminous Coal | Cyclone Furnace (Subbituminous Coal) | 7440382 | 7440-38-2 | Arsenic | 93 | 0 | 129 | UNCONTROLLED | #N/A | 1 | 1 | 0.000115 | 0.000115 | 0 | Lb | Million Btus | Heat | Input | HeatMillion BtusInput |  | 1.1 | Based on literature review. | EPA. September, 1998. Section 1.1, Bituminous and Subbituminous Coal Combustion. In: Compilation of Air Pollutant Emission Factors, Volume 1: Stationary Point and Area Sources, Fifth Edition, AP-42, Supplement E. U.S. Environmental Protection Agency, Office of Air Quality Planning and Standards. Research Triangle Park, North Carolina. | E | 0 |  |  | 0
4935 | 10200223 |  | Point | External Combustion Boilers | Industrial | Bituminous/Subbituminous Coal | Cyclone Furnace (Subbituminous Coal) | 7440382 | 7440-38-2 | Arsenic | 93 | 99 | 169 | MISCELLANEOUS CONTROL DEVICES | #N/A | 1 | 1 | 0.00041 | 0.00041 | 0 | Lb | Tons | Subbituminous Coal | Burned | Subbituminous CoalTonsBurned |  | 1.1 | ESP or FABRIC FILTER only & WET LIMESTONE SCRUBBER or SPRAY DRYER w/ESP or FABRIC FILTER | EPA. September, 1998. Section 1.1, Bituminous and Subbituminous Coal Combustion. In: Compilation of Air Pollutant Emission Factors, Volume 1: Stationary Point and Area Sources, Fifth Edition, AP-42, Supplement E. U.S. Environmental Protection Agency, Office of Air Quality Planning and Standards. Research Triangle Park, North Carolina. | A | 0 |  |  | 0
4936 | 10200223 |  | Point | External Combustion Boilers | Industrial | Bituminous/Subbituminous Coal | Cyclone Furnace (Subbituminous Coal) | 71432 | 71-43-2 | Benzene | 98 | 99 | 169 | MISCELLANEOUS CONTROL DEVICES | #N/A | 1 | 1 | 0.0013 | 0.0013 | 0 | Lb | Tons | Subbituminous Coal | Burned | Subbituminous CoalTonsBurned |  | 1.1 | ESP or FABRIC FILTER only & WET LIMESTONE SCRUBBER or SPRAY DRYER w/ESP or FABRIC FILTER | EPA. September, 1998. Section 1.1, Bituminous and Subbituminous Coal Combustion. In: Compilation of Air Pollutant Emission Factors, Volume 1: Stationary Point and Area Sources, Fifth Edition, AP-42, Supplement E. U.S. Environmental Protection Agency, Office of Air Quality Planning and Standards. Research Triangle Park, North Carolina. | A | 0 |  |  | 0
4937 | 10200223 |  | Point | External Combustion Boilers | Industrial | Bituminous/Subbituminous Coal | Cyclone Furnace (Subbituminous Coal) | 56553 | 56-55-3 | Benzo (a) anthracene | 102 | 99 | 169 | MISCELLANEOUS CONTROL DEVICES | #N/A | 1 | 1 | 8e-08 | 8e-08 | 0 | Lb | Tons | Subbituminous Coal | Burned | Subbituminous CoalTonsBurned |  | 1.1 | ESP or FABRIC FILTER only & WET LIMESTONE SCRUBBER or SPRAY DRYER w/ESP or FABRIC FILTER | EPA. September, 1998. Section 1.1, Bituminous and Subbituminous Coal Combustion. In: Compilation of Air Pollutant Emission Factors, Volume 1: Stationary Point and Area Sources, Fifth Edition, AP-42, Supplement E. U.S. Environmental Protection Agency, Office of Air Quality Planning and Standards. Research Triangle Park, North Carolina. | B | 0 |  |  | 0
4938 | 10200223 |  | Point | External Combustion Boilers | Industrial | Bituminous/Subbituminous Coal | Cyclone Furnace (Subbituminous Coal) | 50328 | 50-32-8 | Benzo (a) pyrene | 103 | 99 | 169 | MISCELLANEOUS CONTROL DEVICES | #N/A | 1 | 1 | 3.8e-08 | 3.8e-08 | 0 | Lb | Tons | Subbituminous Coal | Burned | Subbituminous CoalTonsBurned |  | 1.1 | ESP or FABRIC FILTER only & WET LIMESTONE SCRUBBER or SPRAY DRYER w/ESP or FABRIC FILTER | EPA. September, 1998. Section 1.1, Bituminous and Subbituminous Coal Combustion. In: Compilation of Air Pollutant Emission Factors, Volume 1: Stationary Point and Area Sources, Fifth Edition, AP-42, Supplement E. U.S. Environmental Protection Agency, Office of Air Quality Planning and Standards. Research Triangle Park, North Carolina. | D | 0 |  |  | 0
4939 | 10200223 |  | Point | External Combustion Boilers | Industrial | Bituminous/Subbituminous Coal | Cyclone Furnace (Subbituminous Coal) | 191242 | 191-24-2 | Benzo (g,h,i) perylene | 106 | 99 | 169 | MISCELLANEOUS CONTROL DEVICES | #N/A | 1 | 1 | 2.7e-08 | 2.7e-08 | 0 | Lb | Tons | Subbituminous Coal | Burned | Subbituminous CoalTonsBurned |  | 1.1 | ESP or FABRIC FILTER only & WET LIMESTONE SCRUBBER or SPRAY DRYER w/ESP or FABRIC FILTER | EPA. September, 1998. Section 1.1, Bituminous and Subbituminous Coal Combustion. In: Compilation of Air Pollutant Emission Factors, Volume 1: Stationary Point and Area Sources, Fifth Edition, AP-42, Supplement E. U.S. Environmental Protection Agency, Office of Air Quality Planning and Standards. Research Triangle Park, North Carolina. | D | 0 |  |  | 0
4940 | 10200223 |  | Point | External Combustion Boilers | Industrial | Bituminous/Subbituminous Coal | Cyclone Furnace (Subbituminous Coal) | 56832736 | 56832-73-6 | Benzofluoranthenes | 112 | 99 | 169 | MISCELLANEOUS CONTROL DEVICES | #N/A | 1 | 1 | 1.1e-07 | 1.1e-07 | 0 | Lb | Tons | Subbituminous Coal | Burned | Subbituminous CoalTonsBurned |  | 1.1 | ESP or FABRIC FILTER only & WET LIMESTONE SCRUBBER or SPRAY DRYER w/ESP or FABRIC FILTER | EPA. September, 1998. Section 1.1, Bituminous and Subbituminous Coal Combustion. In: Compilation of Air Pollutant Emission Factors, Volume 1: Stationary Point and Area Sources, Fifth Edition, AP-42, Supplement E. U.S. Environmental Protection Agency, Office of Air Quality Planning and Standards. Research Triangle Park, North Carolina. | B | 0 |  |  | 0
4941 | 10200223 |  | Point | External Combustion Boilers | Industrial | Bituminous/Subbituminous Coal | Cyclone Furnace (Subbituminous Coal) | 100447 | 100-44-7 | Benzyl chloride | 118 | 99 | 169 | MISCELLANEOUS CONTROL DEVICES | #N/A | 1 | 1 | 0.0007 | 0.0007 | 0 | Lb | Tons | Subbituminous Coal | Burned | Subbituminous CoalTonsBurned |  | 1.1 | ESP or FABRIC FILTER only & WET LIMESTONE SCRUBBER or SPRAY DRYER w/ESP or FABRIC FILTER | EPA. September, 1998. Section 1.1, Bituminous and Subbituminous Coal Combustion. In: Compilation of Air Pollutant Emission Factors, Volume 1: Stationary Point and Area Sources, Fifth Edition, AP-42, Supplement E. U.S. Environmental Protection Agency, Office of Air Quality Planning and Standards. Research Triangle Park, North Carolina. | D | 0 |  |  | 0
4942 | 10200223 |  | Point | External Combustion Boilers | Industrial | Bituminous/Subbituminous Coal | Cyclone Furnace (Subbituminous Coal) | 7440417 | 7440-41-7 | Beryllium | 119 | 0 | 129 | UNCONTROLLED | #N/A | 1 | 1 | < 8.100E-5 | #VALUE! | 1 | Lb | Million Btus | Heat | Input | HeatMillion BtusInput |  | 1.1 | Based on literature review. | EPA. September, 1998. Section 1.1, Bituminous and Subbituminous Coal Combustion. In: Compilation of Air Pollutant Emission Factors, Volume 1: Stationary Point and Area Sources, Fifth Edition, AP-42, Supplement E. U.S. Environmental Protection Agency, Office of Air Quality Planning and Standards. Research Triangle Park, North Carolina. | E | 0 |  |  | 0
4943 | 10200223 |  | Point | External Combustion Boilers | Industrial | Bituminous/Subbituminous Coal | Cyclone Furnace (Subbituminous Coal) | 7440417 | 7440-41-7 | Beryllium | 119 | 99 | 169 | MISCELLANEOUS CONTROL DEVICES | #N/A | 1 | 1 | 2.1e-05 | 2.1e-05 | 0 | Lb | Tons | Subbituminous Coal | Burned | Subbituminous CoalTonsBurned |  | 1.1 | ESP or FABRIC FILTER only & WET LIMESTONE SCRUBBER or SPRAY DRYER w/ESP or FABRIC FILTER | EPA. September, 1998. Section 1.1, Bituminous and Subbituminous Coal Combustion. In: Compilation of Air Pollutant Emission Factors, Volume 1: Stationary Point and Area Sources, Fifth Edition, AP-42, Supplement E. U.S. Environmental Protection Agency, Office of Air Quality Planning and Standards. Research Triangle Park, North Carolina. | A | 0 |  |  | 0
4944 | 10200223 |  | Point | External Combustion Boilers | Industrial | Bituminous/Subbituminous Coal | Cyclone Furnace (Subbituminous Coal) | 92524 | 92-52-4 | Biphenyl | 122 | 99 | 169 | MISCELLANEOUS CONTROL DEVICES | #N/A | 1 | 1 | 1.7e-06 | 1.7e-06 | 0 | Lb | Tons | Subbituminous Coal | Burned | Subbituminous CoalTonsBurned |  | 1.1 | ESP or FABRIC FILTER only & WET LIMESTONE SCRUBBER or SPRAY DRYER w/ESP or FABRIC FILTER | EPA. September, 1998. Section 1.1, Bituminous and Subbituminous Coal Combustion. In: Compilation of Air Pollutant Emission Factors, Volume 1: Stationary Point and Area Sources, Fifth Edition, AP-42, Supplement E. U.S. Environmental Protection Agency, Office of Air Quality Planning and Standards. Research Triangle Park, North Carolina. | D | 0 |  |  | 0
4945 | 10200223 |  | Point | External Combustion Boilers | Industrial | Bituminous/Subbituminous Coal | Cyclone Furnace (Subbituminous Coal) | 75252 | 75-25-2 | Bromoform | 126 | 99 | 169 | MISCELLANEOUS CONTROL DEVICES | #N/A | 1 | 1 | 3.9e-05 | 3.9e-05 | 0 | Lb | Tons | Subbituminous Coal | Burned | Subbituminous CoalTonsBurned |  | 1.1 | ESP or FABRIC FILTER only & WET LIMESTONE SCRUBBER or SPRAY DRYER w/ESP or FABRIC FILTER | EPA. September, 1998. Section 1.1, Bituminous and Subbituminous Coal Combustion. In: Compilation of Air Pollutant Emission Factors, Volume 1: Stationary Point and Area Sources, Fifth Edition, AP-42, Supplement E. U.S. Environmental Protection Agency, Office of Air Quality Planning and Standards. Research Triangle Park, North Carolina. | E | 0 |  |  | 0
4946 | 10200223 |  | Point | External Combustion Boilers | Industrial | Bituminous/Subbituminous Coal | Cyclone Furnace (Subbituminous Coal) | 7440439 | 7440-43-9 | Cadmium | 130 | 0 | 129 | UNCONTROLLED | #N/A | 1 | 1 | 2.8e-05 | 2.8e-05 | 0 | Lb | Million Btus | Heat | Input | HeatMillion BtusInput |  | 1.1 | Based on literature review. | EPA. September, 1998. Section 1.1, Bituminous and Subbituminous Coal Combustion. In: Compilation of Air Pollutant Emission Factors, Volume 1: Stationary Point and Area Sources, Fifth Edition, AP-42, Supplement E. U.S. Environmental Protection Agency, Office of Air Quality Planning and Standards. Research Triangle Park, North Carolina. | E | 0 |  |  | 0
4947 | 10200223 |  | Point | External Combustion Boilers | Industrial | Bituminous/Subbituminous Coal | Cyclone Furnace (Subbituminous Coal) | 7440439 | 7440-43-9 | Cadmium | 130 | 99 | 169 | MISCELLANEOUS CONTROL DEVICES | #N/A | 1 | 1 | 5.1e-05 | 5.1e-05 | 0 | Lb | Tons | Subbituminous Coal | Burned | Subbituminous CoalTonsBurned |  | 1.1 | ESP or FABRIC FILTER only & WET LIMESTONE SCRUBBER or SPRAY DRYER w/ESP or FABRIC FILTER | EPA. September, 1998. Section 1.1, Bituminous and Subbituminous Coal Combustion. In: Compilation of Air Pollutant Emission Factors, Volume 1: Stationary Point and Area Sources, Fifth Edition, AP-42, Supplement E. U.S. Environmental Protection Agency, Office of Air Quality Planning and Standards. Research Triangle Park, North Carolina. | A | 0 |  |  | 0
4948 | 10200223 |  | Point | External Combustion Boilers | Industrial | Bituminous/Subbituminous Coal | Cyclone Furnace (Subbituminous Coal) | CO | 630-08-0 | Carbon monoxide | 137 | 0 | 129 | UNCONTROLLED | #N/A | 1 | 1 | 0.5 | 0.5 | 0 | Lb | Tons | Subbituminous Coal | Burned | Subbituminous CoalTonsBurned |  | 1.1 | Values of 1 or 2 orders of magnitude higher can occur when combustion is not complete. Emission factors for CO2 emissions from coal combustion should be calculated using CO2/ton coal = 73.3C, where C is the wt. percent carbon content of the coal. | EPA. September, 1998. Section 1.1, Bituminous and Subbituminous Coal Combustion. In: Compilation of Air Pollutant Emission Factors, Volume 1: Stationary Point and Area Sources, Fifth Edition, AP-42, Supplement E. U.S. Environmental Protection Agency, Office of Air Quality Planning and Standards. Research Triangle Park, North Carolina. | A | 0 |  |  | 0
4949 | 10200223 |  | Point | External Combustion Boilers | Industrial | Bituminous/Subbituminous Coal | Cyclone Furnace (Subbituminous Coal) | 75150 | 75-15-0 | Carbon sulfide | 138 | 99 | 169 | MISCELLANEOUS CONTROL DEVICES | #N/A | 1 | 1 | 0.00013 | 0.00013 | 0 | Lb | Tons | Subbituminous Coal | Burned | Subbituminous CoalTonsBurned |  | 1.1 | ESP or FABRIC FILTER only & WET LIMESTONE SCRUBBER or SPRAY DRYER w/ESP or FABRIC FILTER | EPA. September, 1998. Section 1.1, Bituminous and Subbituminous Coal Combustion. In: Compilation of Air Pollutant Emission Factors, Volume 1: Stationary Point and Area Sources, Fifth Edition, AP-42, Supplement E. U.S. Environmental Protection Agency, Office of Air Quality Planning and Standards. Research Triangle Park, North Carolina. | D | 0 |  |  | 0
4950 | 10200223 |  | Point | External Combustion Boilers | Industrial | Bituminous/Subbituminous Coal | Cyclone Furnace (Subbituminous Coal) | 532274 | 532-27-4 | 2-Chloroacetophenone | 49 | 99 | 169 | MISCELLANEOUS CONTROL DEVICES | #N/A | 1 | 1 | 7e-06 | 7e-06 | 0 | Lb | Tons | Subbituminous Coal | Burned | Subbituminous CoalTonsBurned |  | 1.1 | ESP or FABRIC FILTER only & WET LIMESTONE SCRUBBER or SPRAY DRYER w/ESP or FABRIC FILTER | EPA. September, 1998. Section 1.1, Bituminous and Subbituminous Coal Combustion. In: Compilation of Air Pollutant Emission Factors, Volume 1: Stationary Point and Area Sources, Fifth Edition, AP-42, Supplement E. U.S. Environmental Protection Agency, Office of Air Quality Planning and Standards. Research Triangle Park, North Carolina. | E | 0 |  |  | 0
4951 | 10200223 |  | Point | External Combustion Boilers | Industrial | Bituminous/Subbituminous Coal | Cyclone Furnace (Subbituminous Coal) | 108907 | 108-90-7 | Chlorobenzene | 144 | 99 | 169 | MISCELLANEOUS CONTROL DEVICES | #N/A | 1 | 1 | 2.2e-05 | 2.2e-05 | 0 | Lb | Tons | Subbituminous Coal | Burned | Subbituminous CoalTonsBurned |  | 1.1 | ESP or FABRIC FILTER only & WET LIMESTONE SCRUBBER or SPRAY DRYER w/ESP or FABRIC FILTER | EPA. September, 1998. Section 1.1, Bituminous and Subbituminous Coal Combustion. In: Compilation of Air Pollutant Emission Factors, Volume 1: Stationary Point and Area Sources, Fifth Edition, AP-42, Supplement E. U.S. Environmental Protection Agency, Office of Air Quality Planning and Standards. Research Triangle Park, North Carolina. | D | 0 |  |  | 0
4952 | 10200223 |  | Point | External Combustion Boilers | Industrial | Bituminous/Subbituminous Coal | Cyclone Furnace (Subbituminous Coal) | 67663 | 67-66-3 | Chloroform | 147 | 99 | 169 | MISCELLANEOUS CONTROL DEVICES | #N/A | 1 | 1 | 5.9e-05 | 5.9e-05 | 0 | Lb | Tons | Subbituminous Coal | Burned | Subbituminous CoalTonsBurned |  | 1.1 | ESP or FABRIC FILTER only & WET LIMESTONE SCRUBBER or SPRAY DRYER w/ESP or FABRIC FILTER | EPA. September, 1998. Section 1.1, Bituminous and Subbituminous Coal Combustion. In: Compilation of Air Pollutant Emission Factors, Volume 1: Stationary Point and Area Sources, Fifth Edition, AP-42, Supplement E. U.S. Environmental Protection Agency, Office of Air Quality Planning and Standards. Research Triangle Park, North Carolina. | D | 0 |  |  | 0
4953 | 10200223 |  | Point | External Combustion Boilers | Industrial | Bituminous/Subbituminous Coal | Cyclone Furnace (Subbituminous Coal) | 7440473 | 7440-47-3 | Chromium | 149 | 0 | 129 | UNCONTROLLED | #N/A | 1 | 1 | 2.120E-4 - 1.502E-3 | #VALUE! | 0 | Lb | Million Btus | Heat | Input | HeatMillion BtusInput |  | 1.1 | Based on literature review. | EPA. September, 1998. Section 1.1, Bituminous and Subbituminous Coal Combustion. In: Compilation of Air Pollutant Emission Factors, Volume 1: Stationary Point and Area Sources, Fifth Edition, AP-42, Supplement E. U.S. Environmental Protection Agency, Office of Air Quality Planning and Standards. Research Triangle Park, North Carolina. | E | 0 |  |  | 0
4954 | 10200223 |  | Point | External Combustion Boilers | Industrial | Bituminous/Subbituminous Coal | Cyclone Furnace (Subbituminous Coal) | 7440473 | 7440-47-3 | Chromium | 149 | 99 | 169 | MISCELLANEOUS CONTROL DEVICES | #N/A | 1 | 1 | 0.00026 | 0.00026 | 0 | Lb | Tons | Subbituminous Coal | Burned | Subbituminous CoalTonsBurned |  | 1.1 | ESP or FABRIC FILTER only & WET LIMESTONE SCRUBBER or SPRAY DRYER w/ESP or FABRIC FILTER | EPA. September, 1998. Section 1.1, Bituminous and Subbituminous Coal Combustion. In: Compilation of Air Pollutant Emission Factors, Volume 1: Stationary Point and Area Sources, Fifth Edition, AP-42, Supplement E. U.S. Environmental Protection Agency, Office of Air Quality Planning and Standards. Research Triangle Park, North Carolina. | A | 0 |  |  | 0
4955 | 10200223 |  | Point | External Combustion Boilers | Industrial | Bituminous/Subbituminous Coal | Cyclone Furnace (Subbituminous Coal) | 18540299 | 18540-29-9 | Chromium (VI) | 151 | 99 | 169 | MISCELLANEOUS CONTROL DEVICES | #N/A | 1 | 1 | 7.9e-05 | 7.9e-05 | 0 | Lb | Tons | Subbituminous Coal | Burned | Subbituminous CoalTonsBurned |  | 1.1 | ESP or FABRIC FILTER only & WET LIMESTONE SCRUBBER or SPRAY DRYER w/ESP or FABRIC FILTER | EPA. September, 1998. Section 1.1, Bituminous and Subbituminous Coal Combustion. In: Compilation of Air Pollutant Emission Factors, Volume 1: Stationary Point and Area Sources, Fifth Edition, AP-42, Supplement E. U.S. Environmental Protection Agency, Office of Air Quality Planning and Standards. Research Triangle Park, North Carolina. | D | 0 |  |  | 0
4956 | 10200223 |  | Point | External Combustion Boilers | Industrial | Bituminous/Subbituminous Coal | Cyclone Furnace (Subbituminous Coal) | 218019 | 218-01-9 | Chrysene | 153 | 99 | 169 | MISCELLANEOUS CONTROL DEVICES | #N/A | 1 | 1 | 1e-07 | 1e-07 | 0 | Lb | Tons | Subbituminous Coal | Burned | Subbituminous CoalTonsBurned |  | 1.1 | ESP or FABRIC FILTER only & WET LIMESTONE SCRUBBER or SPRAY DRYER w/ESP or FABRIC FILTER | EPA. September, 1998. Section 1.1, Bituminous and Subbituminous Coal Combustion. In: Compilation of Air Pollutant Emission Factors, Volume 1: Stationary Point and Area Sources, Fifth Edition, AP-42, Supplement E. U.S. Environmental Protection Agency, Office of Air Quality Planning and Standards. Research Triangle Park, North Carolina. | C | 0 |  |  | 0
4957 | 10200223 |  | Point | External Combustion Boilers | Industrial | Bituminous/Subbituminous Coal | Cyclone Furnace (Subbituminous Coal) | 7440484 | 7440-48-4 | Cobalt | 154 | 99 | 169 | MISCELLANEOUS CONTROL DEVICES | #N/A | 1 | 1 | 0.0001 | 0.0001 | 0 | Lb | Tons | Subbituminous Coal | Burned | Subbituminous CoalTonsBurned |  | 1.1 | ESP or FABRIC FILTER only & WET LIMESTONE SCRUBBER or SPRAY DRYER w/ESP or FABRIC FILTER | EPA. September, 1998. Section 1.1, Bituminous and Subbituminous Coal Combustion. In: Compilation of Air Pollutant Emission Factors, Volume 1: Stationary Point and Area Sources, Fifth Edition, AP-42, Supplement E. U.S. Environmental Protection Agency, Office of Air Quality Planning and Standards. Research Triangle Park, North Carolina. | A | 0 |  |  | 0
4958 | 10200223 |  | Point | External Combustion Boilers | Industrial | Bituminous/Subbituminous Coal | Cyclone Furnace (Subbituminous Coal) | 57125 | 57-12-5 | Cyanide | 160 | 99 | 169 | MISCELLANEOUS CONTROL DEVICES | #N/A | 1 | 1 | 0.0025 | 0.0025 | 0 | Lb | Tons | Subbituminous Coal | Burned | Subbituminous CoalTonsBurned |  | 1.1 | ESP or FABRIC FILTER only & WET LIMESTONE SCRUBBER or SPRAY DRYER w/ESP or FABRIC FILTER | EPA. September, 1998. Section 1.1, Bituminous and Subbituminous Coal Combustion. In: Compilation of Air Pollutant Emission Factors, Volume 1: Stationary Point and Area Sources, Fifth Edition, AP-42, Supplement E. U.S. Environmental Protection Agency, Office of Air Quality Planning and Standards. Research Triangle Park, North Carolina. | D | 0 |  |  | 0
4959 | 10200223 |  | Point | External Combustion Boilers | Industrial | Bituminous/Subbituminous Coal | Cyclone Furnace (Subbituminous Coal) | 75092 | 75-09-2 | Dichloromethane | 175 | 99 | 169 | MISCELLANEOUS CONTROL DEVICES | #N/A | 1 | 1 | 0.00029 | 0.00029 | 0 | Lb | Tons | Subbituminous Coal | Burned | Subbituminous CoalTonsBurned |  | 1.1 | ESP or FABRIC FILTER only & WET LIMESTONE SCRUBBER or SPRAY DRYER w/ESP or FABRIC FILTER | EPA. September, 1998. Section 1.1, Bituminous and Subbituminous Coal Combustion. In: Compilation of Air Pollutant Emission Factors, Volume 1: Stationary Point and Area Sources, Fifth Edition, AP-42, Supplement E. U.S. Environmental Protection Agency, Office of Air Quality Planning and Standards. Research Triangle Park, North Carolina. | D | 0 |  |  | 0
4960 | 10200223 |  | Point | External Combustion Boilers | Industrial | Bituminous/Subbituminous Coal | Cyclone Furnace (Subbituminous Coal) | 77781 | 77-78-1 | Dimethyl sulfate | 180 | 99 | 169 | MISCELLANEOUS CONTROL DEVICES | #N/A | 1 | 1 | 4.8e-05 | 4.8e-05 | 0 | Lb | Tons | Subbituminous Coal | Burned | Subbituminous CoalTonsBurned |  | 1.1 | ESP or FABRIC FILTER only & WET LIMESTONE SCRUBBER or SPRAY DRYER w/ESP or FABRIC FILTER | EPA. September, 1998. Section 1.1, Bituminous and Subbituminous Coal Combustion. In: Compilation of Air Pollutant Emission Factors, Volume 1: Stationary Point and Area Sources, Fifth Edition, AP-42, Supplement E. U.S. Environmental Protection Agency, Office of Air Quality Planning and Standards. Research Triangle Park, North Carolina. | E | 0 |  |  | 0
4961 | 10200223 |  | Point | External Combustion Boilers | Industrial | Bituminous/Subbituminous Coal | Cyclone Furnace (Subbituminous Coal) | 121142 | 121-14-2 | 2,4-Dinitrotoluene | 45 | 99 | 169 | MISCELLANEOUS CONTROL DEVICES | #N/A | 1 | 1 | 2.8e-07 | 2.8e-07 | 0 | Lb | Tons | Subbituminous Coal | Burned | Subbituminous CoalTonsBurned |  | 1.1 | ESP or FABRIC FILTER only & WET LIMESTONE SCRUBBER or SPRAY DRYER w/ESP or FABRIC FILTER | EPA. September, 1998. Section 1.1, Bituminous and Subbituminous Coal Combustion. In: Compilation of Air Pollutant Emission Factors, Volume 1: Stationary Point and Area Sources, Fifth Edition, AP-42, Supplement E. U.S. Environmental Protection Agency, Office of Air Quality Planning and Standards. Research Triangle Park, North Carolina. | D | 0 |  |  | 0
4962 | 10200223 |  | Point | External Combustion Boilers | Industrial | Bituminous/Subbituminous Coal | Cyclone Furnace (Subbituminous Coal) | 117817 | 117-81-7 | Dioctyl phthalate | 186 | 99 | 169 | MISCELLANEOUS CONTROL DEVICES | #N/A | 1 | 1 | 7.3e-05 | 7.3e-05 | 0 | Lb | Tons | Subbituminous Coal | Burned | Subbituminous CoalTonsBurned |  | 1.1 | ESP or FABRIC FILTER only & WET LIMESTONE SCRUBBER or SPRAY DRYER w/ESP or FABRIC FILTER | EPA. September, 1998. Section 1.1, Bituminous and Subbituminous Coal Combustion. In: Compilation of Air Pollutant Emission Factors, Volume 1: Stationary Point and Area Sources, Fifth Edition, AP-42, Supplement E. U.S. Environmental Protection Agency, Office of Air Quality Planning and Standards. Research Triangle Park, North Carolina. | D | 0 |  |  | 0
4963 | 10200223 |  | Point | External Combustion Boilers | Industrial | Bituminous/Subbituminous Coal | Cyclone Furnace (Subbituminous Coal) | 75003 | 75-00-3 | Ethyl chloride | 195 | 99 | 169 | MISCELLANEOUS CONTROL DEVICES | #N/A | 1 | 1 | 4.2e-05 | 4.2e-05 | 0 | Lb | Tons | Subbituminous Coal | Burned | Subbituminous CoalTonsBurned |  | 1.1 | ESP or FABRIC FILTER only & WET LIMESTONE SCRUBBER or SPRAY DRYER w/ESP or FABRIC FILTER | EPA. September, 1998. Section 1.1, Bituminous and Subbituminous Coal Combustion. In: Compilation of Air Pollutant Emission Factors, Volume 1: Stationary Point and Area Sources, Fifth Edition, AP-42, Supplement E. U.S. Environmental Protection Agency, Office of Air Quality Planning and Standards. Research Triangle Park, North Carolina. | D | 0 |  |  | 0
4964 | 10200223 |  | Point | External Combustion Boilers | Industrial | Bituminous/Subbituminous Coal | Cyclone Furnace (Subbituminous Coal) | 100414 | 100-41-4 | Ethylbenzene | 197 | 99 | 169 | MISCELLANEOUS CONTROL DEVICES | #N/A | 1 | 1 | 9.4e-05 | 9.4e-05 | 0 | Lb | Tons | Subbituminous Coal | Burned | Subbituminous CoalTonsBurned |  | 1.1 | ESP or FABRIC FILTER only & WET LIMESTONE SCRUBBER or SPRAY DRYER w/ESP or FABRIC FILTER | EPA. September, 1998. Section 1.1, Bituminous and Subbituminous Coal Combustion. In: Compilation of Air Pollutant Emission Factors, Volume 1: Stationary Point and Area Sources, Fifth Edition, AP-42, Supplement E. U.S. Environmental Protection Agency, Office of Air Quality Planning and Standards. Research Triangle Park, North Carolina. | D | 0 |  |  | 0
4965 | 10200223 |  | Point | External Combustion Boilers | Industrial | Bituminous/Subbituminous Coal | Cyclone Furnace (Subbituminous Coal) | 106934 | 106-93-4 | Ethylene dibromide | 199 | 99 | 169 | MISCELLANEOUS CONTROL DEVICES | #N/A | 1 | 1 | 1.2e-06 | 1.2e-06 | 0 | Lb | Tons | Subbituminous Coal | Burned | Subbituminous CoalTonsBurned |  | 1.1 | ESP or FABRIC FILTER only & WET LIMESTONE SCRUBBER or SPRAY DRYER w/ESP or FABRIC FILTER | EPA. September, 1998. Section 1.1, Bituminous and Subbituminous Coal Combustion. In: Compilation of Air Pollutant Emission Factors, Volume 1: Stationary Point and Area Sources, Fifth Edition, AP-42, Supplement E. U.S. Environmental Protection Agency, Office of Air Quality Planning and Standards. Research Triangle Park, North Carolina. | E | 0 |  |  | 0
4966 | 10200223 |  | Point | External Combustion Boilers | Industrial | Bituminous/Subbituminous Coal | Cyclone Furnace (Subbituminous Coal) | 107062 | 107-06-2 | Ethylene dichloride | 200 | 99 | 169 | MISCELLANEOUS CONTROL DEVICES | #N/A | 1 | 1 | 4e-05 | 4e-05 | 0 | Lb | Tons | Subbituminous Coal | Burned | Subbituminous CoalTonsBurned |  | 1.1 | ESP or FABRIC FILTER only & WET LIMESTONE SCRUBBER or SPRAY DRYER w/ESP or FABRIC FILTER | EPA. September, 1998. Section 1.1, Bituminous and Subbituminous Coal Combustion. In: Compilation of Air Pollutant Emission Factors, Volume 1: Stationary Point and Area Sources, Fifth Edition, AP-42, Supplement E. U.S. Environmental Protection Agency, Office of Air Quality Planning and Standards. Research Triangle Park, North Carolina. | E | 0 |  |  | 0
4967 | 10200223 |  | Point | External Combustion Boilers | Industrial | Bituminous/Subbituminous Coal | Cyclone Furnace (Subbituminous Coal) | 206440 | 206-44-0 | Fluoranthene | 204 | 99 | 169 | MISCELLANEOUS CONTROL DEVICES | #N/A | 1 | 1 | 7.1e-07 | 7.1e-07 | 0 | Lb | Tons | Subbituminous Coal | Burned | Subbituminous CoalTonsBurned |  | 1.1 | ESP or FABRIC FILTER only & WET LIMESTONE SCRUBBER or SPRAY DRYER w/ESP or FABRIC FILTER | EPA. September, 1998. Section 1.1, Bituminous and Subbituminous Coal Combustion. In: Compilation of Air Pollutant Emission Factors, Volume 1: Stationary Point and Area Sources, Fifth Edition, AP-42, Supplement E. U.S. Environmental Protection Agency, Office of Air Quality Planning and Standards. Research Triangle Park, North Carolina. | B | 0 |  |  | 0
4968 | 10200223 |  | Point | External Combustion Boilers | Industrial | Bituminous/Subbituminous Coal | Cyclone Furnace (Subbituminous Coal) | 86737 | 86-73-7 | Fluorene | 205 | 99 | 169 | MISCELLANEOUS CONTROL DEVICES | #N/A | 1 | 1 | 9.1e-07 | 9.1e-07 | 0 | Lb | Tons | Subbituminous Coal | Burned | Subbituminous CoalTonsBurned |  | 1.1 | ESP or FABRIC FILTER only & WET LIMESTONE SCRUBBER or SPRAY DRYER w/ESP or FABRIC FILTER | EPA. September, 1998. Section 1.1, Bituminous and Subbituminous Coal Combustion. In: Compilation of Air Pollutant Emission Factors, Volume 1: Stationary Point and Area Sources, Fifth Edition, AP-42, Supplement E. U.S. Environmental Protection Agency, Office of Air Quality Planning and Standards. Research Triangle Park, North Carolina. | B | 0 |  |  | 0
4969 | 10200223 |  | Point | External Combustion Boilers | Industrial | Bituminous/Subbituminous Coal | Cyclone Furnace (Subbituminous Coal) | 50000 | 50-00-0 | Formaldehyde | 210 | 99 | 169 | MISCELLANEOUS CONTROL DEVICES | #N/A | 1 | 1 | 0.00024 | 0.00024 | 0 | Lb | Tons | Subbituminous Coal | Burned | Subbituminous CoalTonsBurned |  | 1.1 | ESP or FABRIC FILTER only & WET LIMESTONE SCRUBBER or SPRAY DRYER w/ESP or FABRIC FILTER | EPA. September, 1998. Section 1.1, Bituminous and Subbituminous Coal Combustion. In: Compilation of Air Pollutant Emission Factors, Volume 1: Stationary Point and Area Sources, Fifth Edition, AP-42, Supplement E. U.S. Environmental Protection Agency, Office of Air Quality Planning and Standards. Research Triangle Park, North Carolina. | A | 0 |  |  | 0
4970 | 10200223 |  | Point | External Combustion Boilers | Industrial | Bituminous/Subbituminous Coal | Cyclone Furnace (Subbituminous Coal) | 37871004 |  | Heptachlorodibenzo-p-dioxins, total | 218 | 99 | 169 | MISCELLANEOUS CONTROL DEVICES | #N/A | 1 | 1 | 8.34e-11 | 8.34e-11 | 0 | Lb | Tons | Subbituminous Coal | Burned | Subbituminous CoalTonsBurned |  | 1.1 | ELECTROSTATIC PRECIPITATOR or a FABRIC FILTER | EPA. September, 1998. Section 1.1, Bituminous and Subbituminous Coal Combustion. In: Compilation of Air Pollutant Emission Factors, Volume 1: Stationary Point and Area Sources, Fifth Edition, AP-42, Supplement E. U.S. Environmental Protection Agency, Office of Air Quality Planning and Standards. Research Triangle Park, North Carolina. | D | 0 |  |  | 0
4971 | 10200223 |  | Point | External Combustion Boilers | Industrial | Bituminous/Subbituminous Coal | Cyclone Furnace (Subbituminous Coal) |  |  | Heptachlorodibenzofurans, total | 217 | 99 | 169 | MISCELLANEOUS CONTROL DEVICES | #N/A | 1 | 1 | 7.68e-11 | 7.68e-11 | 0 | Lb | Tons | Subbituminous Coal | Burned | Subbituminous CoalTonsBurned |  | 1.1 | ELECTROSTATIC PRECIPITATOR or a FABRIC FILTER | EPA. September, 1998. Section 1.1, Bituminous and Subbituminous Coal Combustion. In: Compilation of Air Pollutant Emission Factors, Volume 1: Stationary Point and Area Sources, Fifth Edition, AP-42, Supplement E. U.S. Environmental Protection Agency, Office of Air Quality Planning and Standards. Research Triangle Park, North Carolina. | D | 0 |  |  | 0
4972 | 10200223 |  | Point | External Combustion Boilers | Industrial | Bituminous/Subbituminous Coal | Cyclone Furnace (Subbituminous Coal) | 34465468 | 34465-46-8 | Hexachlorodibenzo-p-dioxins, total | 224 | 99 | 169 | MISCELLANEOUS CONTROL DEVICES | #N/A | 1 | 1 | 2.87e-11 | 2.87e-11 | 0 | Lb | Tons | Subbituminous Coal | Burned | Subbituminous CoalTonsBurned |  | 1.1 | ELECTROSTATIC PRECIPITATOR or a FABRIC FILTER | EPA. September, 1998. Section 1.1, Bituminous and Subbituminous Coal Combustion. In: Compilation of Air Pollutant Emission Factors, Volume 1: Stationary Point and Area Sources, Fifth Edition, AP-42, Supplement E. U.S. Environmental Protection Agency, Office of Air Quality Planning and Standards. Research Triangle Park, North Carolina. | D | 0 |  |  | 0
4973 | 10200223 |  | Point | External Combustion Boilers | Industrial | Bituminous/Subbituminous Coal | Cyclone Furnace (Subbituminous Coal) |  |  | Hexachlorodibenzofurans, total | 223 | 99 | 169 | MISCELLANEOUS CONTROL DEVICES | #N/A | 1 | 1 | 1.92e-10 | 1.92e-10 | 0 | Lb | Tons | Subbituminous Coal | Burned | Subbituminous CoalTonsBurned |  | 1.1 | ELECTROSTATIC PRECIPITATOR or a FABRIC FILTER | EPA. September, 1998. Section 1.1, Bituminous and Subbituminous Coal Combustion. In: Compilation of Air Pollutant Emission Factors, Volume 1: Stationary Point and Area Sources, Fifth Edition, AP-42, Supplement E. U.S. Environmental Protection Agency, Office of Air Quality Planning and Standards. Research Triangle Park, North Carolina. | D | 0 |  |  | 0
4974 | 10200223 |  | Point | External Combustion Boilers | Industrial | Bituminous/Subbituminous Coal | Cyclone Furnace (Subbituminous Coal) | 7647010 | 7647-01-0 | Hydrogen chloride | 230 | 0 | 129 | UNCONTROLLED | #N/A | 1 | 1 | 1.2 | 1.2 | 0 | Lb | Tons | Subbituminous Coal | Burned | Subbituminous CoalTonsBurned |  | 1.1 |  | EPA. September, 1998. Section 1.1, Bituminous and Subbituminous Coal Combustion. In: Compilation of Air Pollutant Emission Factors, Volume 1: Stationary Point and Area Sources, Fifth Edition, AP-42, Supplement E. U.S. Environmental Protection Agency, Office of Air Quality Planning and Standards. Research Triangle Park, North Carolina. | B | 0 |  |  | 0
4975 | 10200223 |  | Point | External Combustion Boilers | Industrial | Bituminous/Subbituminous Coal | Cyclone Furnace (Subbituminous Coal) | 7664393 | 7664-39-3 | Hydrogen fluoride | 232 | 0 | 129 | UNCONTROLLED | #N/A | 1 | 1 | 0.15 | 0.15 | 0 | Lb | Tons | Subbituminous Coal | Burned | Subbituminous CoalTonsBurned |  | 1.1 |  | EPA. September, 1998. Section 1.1, Bituminous and Subbituminous Coal Combustion. In: Compilation of Air Pollutant Emission Factors, Volume 1: Stationary Point and Area Sources, Fifth Edition, AP-42, Supplement E. U.S. Environmental Protection Agency, Office of Air Quality Planning and Standards. Research Triangle Park, North Carolina. | B | 0 |  |  | 0
4976 | 10200223 |  | Point | External Combustion Boilers | Industrial | Bituminous/Subbituminous Coal | Cyclone Furnace (Subbituminous Coal) | 193395 | 193-39-5 | Indeno(1,2,3-cd)pyrene | 237 | 99 | 169 | MISCELLANEOUS CONTROL DEVICES | #N/A | 1 | 1 | 6.1e-08 | 6.1e-08 | 0 | Lb | Tons | Subbituminous Coal | Burned | Subbituminous CoalTonsBurned |  | 1.1 | ESP or FABRIC FILTER only & WET LIMESTONE SCRUBBER or SPRAY DRYER w/ESP or FABRIC FILTER | EPA. September, 1998. Section 1.1, Bituminous and Subbituminous Coal Combustion. In: Compilation of Air Pollutant Emission Factors, Volume 1: Stationary Point and Area Sources, Fifth Edition, AP-42, Supplement E. U.S. Environmental Protection Agency, Office of Air Quality Planning and Standards. Research Triangle Park, North Carolina. | C | 0 |  |  | 0
4977 | 10200223 |  | Point | External Combustion Boilers | Industrial | Bituminous/Subbituminous Coal | Cyclone Furnace (Subbituminous Coal) | 1330207 | 1330-20-7 | Isomers of xylene | 246 | 99 | 169 | MISCELLANEOUS CONTROL DEVICES | #N/A | 1 | 1 | 3.7e-05 | 3.7e-05 | 0 | Lb | Tons | Subbituminous Coal | Burned | Subbituminous CoalTonsBurned |  | 1.1 | ESP or FABRIC FILTER only & WET LIMESTONE SCRUBBER or SPRAY DRYER w/ESP or FABRIC FILTER | EPA. September, 1998. Section 1.1, Bituminous and Subbituminous Coal Combustion. In: Compilation of Air Pollutant Emission Factors, Volume 1: Stationary Point and Area Sources, Fifth Edition, AP-42, Supplement E. U.S. Environmental Protection Agency, Office of Air Quality Planning and Standards. Research Triangle Park, North Carolina. | C | 0 |  |  | 0
4978 | 10200223 |  | Point | External Combustion Boilers | Industrial | Bituminous/Subbituminous Coal | Cyclone Furnace (Subbituminous Coal) | 78591 | 78-59-1 | Isophorone | 247 | 99 | 169 | MISCELLANEOUS CONTROL DEVICES | #N/A | 1 | 1 | 0.00058 | 0.00058 | 0 | Lb | Tons | Subbituminous Coal | Burned | Subbituminous CoalTonsBurned |  | 1.1 | ESP or FABRIC FILTER only & WET LIMESTONE SCRUBBER or SPRAY DRYER w/ESP or FABRIC FILTER | EPA. September, 1998. Section 1.1, Bituminous and Subbituminous Coal Combustion. In: Compilation of Air Pollutant Emission Factors, Volume 1: Stationary Point and Area Sources, Fifth Edition, AP-42, Supplement E. U.S. Environmental Protection Agency, Office of Air Quality Planning and Standards. Research Triangle Park, North Carolina. | D | 0 |  |  | 0
4979 | 10200223 |  | Point | External Combustion Boilers | Industrial | Bituminous/Subbituminous Coal | Cyclone Furnace (Subbituminous Coal) | 98828 | 98-82-8 | Isopropylbenzene | 248 | 99 | 169 | MISCELLANEOUS CONTROL DEVICES | #N/A | 1 | 1 | 5.3e-06 | 5.3e-06 | 0 | Lb | Tons | Subbituminous Coal | Burned | Subbituminous CoalTonsBurned |  | 1.1 | ESP or FABRIC FILTER only & WET LIMESTONE SCRUBBER or SPRAY DRYER w/ESP or FABRIC FILTER | EPA. September, 1998. Section 1.1, Bituminous and Subbituminous Coal Combustion. In: Compilation of Air Pollutant Emission Factors, Volume 1: Stationary Point and Area Sources, Fifth Edition, AP-42, Supplement E. U.S. Environmental Protection Agency, Office of Air Quality Planning and Standards. Research Triangle Park, North Carolina. | E | 0 |  |  | 0
4980 | 10200223 |  | Point | External Combustion Boilers | Industrial | Bituminous/Subbituminous Coal | Cyclone Furnace (Subbituminous Coal) | 7439921 | 7439-92-1 | Lead | 250 | 0 | 129 | UNCONTROLLED | #N/A | 1 | 1 | 0.0133 | 0.0133 | 0 | Lb | Tons | Subbituminous Coal | Burned | Subbituminous CoalTonsBurned |  | 1.1 | Based on literature review. | EPA. 1995. Section 1.1, Bituminous and Subbituminous Coal Combustion. In: Compilation of Air Pollutant Emission Factors, Volume 1: Stationary Point and Area Sources, Fifth Edition, AP-42. U.S. Environmental Protection Agency, Office of Air Quality Planning and Standards. Research Triangle Park, North Carolina. | E | 0 |  | 1998-09-01 | 0
4981 | 10200223 |  | Point | External Combustion Boilers | Industrial | Bituminous/Subbituminous Coal | Cyclone Furnace (Subbituminous Coal) | 7439921 | 7439-92-1 | Lead | 250 | 0 | 129 | UNCONTROLLED | #N/A | 1 | 1 | 0.000507 | 0.000507 | 0 | Lb | Million Btus | Heat | Input | HeatMillion BtusInput |  | 1.1 |  | EPA. September, 1998. Section 1.1, Bituminous and Subbituminous Coal Combustion. In: Compilation of Air Pollutant Emission Factors, Volume 1: Stationary Point and Area Sources, Fifth Edition, AP-42, Supplement E. U.S. Environmental Protection Agency, Office of Air Quality Planning and Standards. Research Triangle Park, North Carolina. | E | 0 | 1998-09-01 |  | 0
4982 | 10200223 |  | Point | External Combustion Boilers | Industrial | Bituminous/Subbituminous Coal | Cyclone Furnace (Subbituminous Coal) | 7439921 | 7439-92-1 | Lead | 250 | 99 | 169 | MISCELLANEOUS CONTROL DEVICES | #N/A | 1 | 1 | 0.00042 | 0.00042 | 0 | Lb | Tons | Subbituminous Coal | Burned | Subbituminous CoalTonsBurned |  | 1.1 | ESP or FABRIC FILTER only & WET LIMESTONE SCRUBBER or SPRAY DRYER w/ESP or FABRIC FILTER | EPA. September, 1998. Section 1.1, Bituminous and Subbituminous Coal Combustion. In: Compilation of Air Pollutant Emission Factors, Volume 1: Stationary Point and Area Sources, Fifth Edition, AP-42, Supplement E. U.S. Environmental Protection Agency, Office of Air Quality Planning and Standards. Research Triangle Park, North Carolina. | A | 0 |  |  | 0
4983 | 10200223 |  | Point | External Combustion Boilers | Industrial | Bituminous/Subbituminous Coal | Cyclone Furnace (Subbituminous Coal) |  | 7439-95-4 | Magnesium | 255 | 99 | 169 | MISCELLANEOUS CONTROL DEVICES | #N/A | 1 | 1 | 0.011 | 0.011 | 0 | Lb | Tons | Subbituminous Coal | Burned | Subbituminous CoalTonsBurned |  | 1.1 | ESP or FABRIC FILTER only & WET LIMESTONE SCRUBBER or SPRAY DRYER w/ESP or FABRIC FILTER | EPA. September, 1998. Section 1.1, Bituminous and Subbituminous Coal Combustion. In: Compilation of Air Pollutant Emission Factors, Volume 1: Stationary Point and Area Sources, Fifth Edition, AP-42, Supplement E. U.S. Environmental Protection Agency, Office of Air Quality Planning and Standards. Research Triangle Park, North Carolina. | A | 0 |  |  | 0
4984 | 10200223 |  | Point | External Combustion Boilers | Industrial | Bituminous/Subbituminous Coal | Cyclone Furnace (Subbituminous Coal) | 7439965 | 7439-96-5 | Manganese | 257 | 0 | 129 | UNCONTROLLED | #N/A | 1 | 1 | 2.280E-4 - 1.300E-3 | #VALUE! | 0 | Lb | Million Btus | Heat | Input | HeatMillion BtusInput |  | 1.1 | Based on literature review. | EPA. September, 1998. Section 1.1, Bituminous and Subbituminous Coal Combustion. In: Compilation of Air Pollutant Emission Factors, Volume 1: Stationary Point and Area Sources, Fifth Edition, AP-42, Supplement E. U.S. Environmental Protection Agency, Office of Air Quality Planning and Standards. Research Triangle Park, North Carolina. | E | 0 |  |  | 0
4985 | 10200223 |  | Point | External Combustion Boilers | Industrial | Bituminous/Subbituminous Coal | Cyclone Furnace (Subbituminous Coal) | 7439965 | 7439-96-5 | Manganese | 257 | 99 | 169 | MISCELLANEOUS CONTROL DEVICES | #N/A | 1 | 1 | 0.00049 | 0.00049 | 0 | Lb | Tons | Subbituminous Coal | Burned | Subbituminous CoalTonsBurned |  | 1.1 | ESP or FABRIC FILTER only & WET LIMESTONE SCRUBBER or SPRAY DRYER w/ESP or FABRIC FILTER | EPA. September, 1998. Section 1.1, Bituminous and Subbituminous Coal Combustion. In: Compilation of Air Pollutant Emission Factors, Volume 1: Stationary Point and Area Sources, Fifth Edition, AP-42, Supplement E. U.S. Environmental Protection Agency, Office of Air Quality Planning and Standards. Research Triangle Park, North Carolina. | A | 0 |  |  | 0
4986 | 10200223 |  | Point | External Combustion Boilers | Industrial | Bituminous/Subbituminous Coal | Cyclone Furnace (Subbituminous Coal) | 7439976 | 7439-97-6 | Mercury | 260 | 0 | 129 | UNCONTROLLED | #N/A | 1 | 1 | 1.6e-05 | 1.6e-05 | 0 | Lb | Million Btus | Heat | Input | HeatMillion BtusInput |  | 1.1 | Based on literature review. | EPA. September, 1998. Section 1.1, Bituminous and Subbituminous Coal Combustion. In: Compilation of Air Pollutant Emission Factors, Volume 1: Stationary Point and Area Sources, Fifth Edition, AP-42, Supplement E. U.S. Environmental Protection Agency, Office of Air Quality Planning and Standards. Research Triangle Park, North Carolina. | E | 0 |  |  | 0
4987 | 10200223 |  | Point | External Combustion Boilers | Industrial | Bituminous/Subbituminous Coal | Cyclone Furnace (Subbituminous Coal) | 7439976 | 7439-97-6 | Mercury | 260 | 99 | 169 | MISCELLANEOUS CONTROL DEVICES | #N/A | 1 | 1 | 8.3e-05 | 8.3e-05 | 0 | Lb | Tons | Subbituminous Coal | Burned | Subbituminous CoalTonsBurned |  | 1.1 | ESP or FABRIC FILTER only & WET LIMESTONE SCRUBBER or SPRAY DRYER w/ESP or FABRIC FILTER | EPA. September, 1998. Section 1.1, Bituminous and Subbituminous Coal Combustion. In: Compilation of Air Pollutant Emission Factors, Volume 1: Stationary Point and Area Sources, Fifth Edition, AP-42, Supplement E. U.S. Environmental Protection Agency, Office of Air Quality Planning and Standards. Research Triangle Park, North Carolina. | A | 0 |  |  | 0
4988 | 10200223 |  | Point | External Combustion Boilers | Industrial | Bituminous/Subbituminous Coal | Cyclone Furnace (Subbituminous Coal) |  | 74-82-8 | Methane | 261 | 0 | 129 | UNCONTROLLED | #N/A | 1 | 1 | 0.01 | 0.01 | 0 | Lb | Tons | Subbituminous Coal | Burned | Subbituminous CoalTonsBurned |  | 1.1 |  | EPA. September, 1998. Section 1.1, Bituminous and Subbituminous Coal Combustion. In: Compilation of Air Pollutant Emission Factors, Volume 1: Stationary Point and Area Sources, Fifth Edition, AP-42, Supplement E. U.S. Environmental Protection Agency, Office of Air Quality Planning and Standards. Research Triangle Park, North Carolina. | B | 0 |  |  | 0
4989 | 10200223 |  | Point | External Combustion Boilers | Industrial | Bituminous/Subbituminous Coal | Cyclone Furnace (Subbituminous Coal) | 74839 | 74-83-9 | Methyl bromide | 264 | 99 | 169 | MISCELLANEOUS CONTROL DEVICES | #N/A | 1 | 1 | 0.00016 | 0.00016 | 0 | Lb | Tons | Subbituminous Coal | Burned | Subbituminous CoalTonsBurned |  | 1.1 | ESP or FABRIC FILTER only & WET LIMESTONE SCRUBBER or SPRAY DRYER w/ESP or FABRIC FILTER | EPA. September, 1998. Section 1.1, Bituminous and Subbituminous Coal Combustion. In: Compilation of Air Pollutant Emission Factors, Volume 1: Stationary Point and Area Sources, Fifth Edition, AP-42, Supplement E. U.S. Environmental Protection Agency, Office of Air Quality Planning and Standards. Research Triangle Park, North Carolina. | D | 0 |  |  | 0
4990 | 10200223 |  | Point | External Combustion Boilers | Industrial | Bituminous/Subbituminous Coal | Cyclone Furnace (Subbituminous Coal) | 74873 | 74-87-3 | Methyl chloride | 267 | 99 | 169 | MISCELLANEOUS CONTROL DEVICES | #N/A | 1 | 1 | 0.00053 | 0.00053 | 0 | Lb | Tons | Subbituminous Coal | Burned | Subbituminous CoalTonsBurned |  | 1.1 | ESP or FABRIC FILTER only & WET LIMESTONE SCRUBBER or SPRAY DRYER w/ESP or FABRIC FILTER | EPA. September, 1998. Section 1.1, Bituminous and Subbituminous Coal Combustion. In: Compilation of Air Pollutant Emission Factors, Volume 1: Stationary Point and Area Sources, Fifth Edition, AP-42, Supplement E. U.S. Environmental Protection Agency, Office of Air Quality Planning and Standards. Research Triangle Park, North Carolina. | D | 0 |  |  | 0
4991 | 10200223 |  | Point | External Combustion Boilers | Industrial | Bituminous/Subbituminous Coal | Cyclone Furnace (Subbituminous Coal) | 3697243 | 3697-24-3 | 5-Methyl Chrysene | 67 | 99 | 169 | MISCELLANEOUS CONTROL DEVICES | #N/A | 1 | 1 | 2.2e-08 | 2.2e-08 | 0 | Lb | Tons | Subbituminous Coal | Burned | Subbituminous CoalTonsBurned |  | 1.1 | ESP or FABRIC FILTER only & WET LIMESTONE SCRUBBER or SPRAY DRYER w/ESP or FABRIC FILTER | EPA. September, 1998. Section 1.1, Bituminous and Subbituminous Coal Combustion. In: Compilation of Air Pollutant Emission Factors, Volume 1: Stationary Point and Area Sources, Fifth Edition, AP-42, Supplement E. U.S. Environmental Protection Agency, Office of Air Quality Planning and Standards. Research Triangle Park, North Carolina. | D | 0 |  |  | 0
4992 | 10200223 |  | Point | External Combustion Boilers | Industrial | Bituminous/Subbituminous Coal | Cyclone Furnace (Subbituminous Coal) | 78933 | 78-93-3 | Methyl ethyl ketone | 268 | 99 | 169 | MISCELLANEOUS CONTROL DEVICES | #N/A | 1 | 1 | 0.00039 | 0.00039 | 0 | Lb | Tons | Subbituminous Coal | Burned | Subbituminous CoalTonsBurned |  | 1.1 | ESP or FABRIC FILTER only & WET LIMESTONE SCRUBBER or SPRAY DRYER w/ESP or FABRIC FILTER | EPA. September, 1998. Section 1.1, Bituminous and Subbituminous Coal Combustion. In: Compilation of Air Pollutant Emission Factors, Volume 1: Stationary Point and Area Sources, Fifth Edition, AP-42, Supplement E. U.S. Environmental Protection Agency, Office of Air Quality Planning and Standards. Research Triangle Park, North Carolina. | D | 0 |  |  | 0
4993 | 10200223 |  | Point | External Combustion Boilers | Industrial | Bituminous/Subbituminous Coal | Cyclone Furnace (Subbituminous Coal) | 60344 | 60-34-4 | Methyl hydrazine | 270 | 99 | 169 | MISCELLANEOUS CONTROL DEVICES | #N/A | 1 | 1 | 0.00017 | 0.00017 | 0 | Lb | Tons | Subbituminous Coal | Burned | Subbituminous CoalTonsBurned |  | 1.1 | ESP or FABRIC FILTER only & WET LIMESTONE SCRUBBER or SPRAY DRYER w/ESP or FABRIC FILTER | EPA. September, 1998. Section 1.1, Bituminous and Subbituminous Coal Combustion. In: Compilation of Air Pollutant Emission Factors, Volume 1: Stationary Point and Area Sources, Fifth Edition, AP-42, Supplement E. U.S. Environmental Protection Agency, Office of Air Quality Planning and Standards. Research Triangle Park, North Carolina. | E | 0 |  |  | 0
4994 | 10200223 |  | Point | External Combustion Boilers | Industrial | Bituminous/Subbituminous Coal | Cyclone Furnace (Subbituminous Coal) | 80626 | 80-62-6 | Methyl methacrylate | 275 | 99 | 169 | MISCELLANEOUS CONTROL DEVICES | #N/A | 1 | 1 | 2e-05 | 2e-05 | 0 | Lb | Tons | Subbituminous Coal | Burned | Subbituminous CoalTonsBurned |  | 1.1 | ESP or FABRIC FILTER only & WET LIMESTONE SCRUBBER or SPRAY DRYER w/ESP or FABRIC FILTER | EPA. September, 1998. Section 1.1, Bituminous and Subbituminous Coal Combustion. In: Compilation of Air Pollutant Emission Factors, Volume 1: Stationary Point and Area Sources, Fifth Edition, AP-42, Supplement E. U.S. Environmental Protection Agency, Office of Air Quality Planning and Standards. Research Triangle Park, North Carolina. | E | 0 |  |  | 0
4995 | 10200223 |  | Point | External Combustion Boilers | Industrial | Bituminous/Subbituminous Coal | Cyclone Furnace (Subbituminous Coal) | 110543 | 110-54-3 | N-Hexane | 295 | 99 | 169 | MISCELLANEOUS CONTROL DEVICES | #N/A | 1 | 1 | 6.7e-05 | 6.7e-05 | 0 | Lb | Tons | Subbituminous Coal | Burned | Subbituminous CoalTonsBurned |  | 1.1 | ESP or FABRIC FILTER only & WET LIMESTONE SCRUBBER or SPRAY DRYER w/ESP or FABRIC FILTER | EPA. September, 1998. Section 1.1, Bituminous and Subbituminous Coal Combustion. In: Compilation of Air Pollutant Emission Factors, Volume 1: Stationary Point and Area Sources, Fifth Edition, AP-42, Supplement E. U.S. Environmental Protection Agency, Office of Air Quality Planning and Standards. Research Triangle Park, North Carolina. | D | 0 |  |  | 0
4996 | 10200223 |  | Point | External Combustion Boilers | Industrial | Bituminous/Subbituminous Coal | Cyclone Furnace (Subbituminous Coal) | 91203 | 91-20-3 | Naphthalene | 291 | 99 | 169 | MISCELLANEOUS CONTROL DEVICES | #N/A | 1 | 1 | 1.3e-05 | 1.3e-05 | 0 | Lb | Tons | Subbituminous Coal | Burned | Subbituminous CoalTonsBurned |  | 1.1 | ESP or FABRIC FILTER only & WET LIMESTONE SCRUBBER or SPRAY DRYER w/ESP or FABRIC FILTER | EPA. September, 1998. Section 1.1, Bituminous and Subbituminous Coal Combustion. In: Compilation of Air Pollutant Emission Factors, Volume 1: Stationary Point and Area Sources, Fifth Edition, AP-42, Supplement E. U.S. Environmental Protection Agency, Office of Air Quality Planning and Standards. Research Triangle Park, North Carolina. | C | 0 |  |  | 0
4997 | 10200223 |  | Point | External Combustion Boilers | Industrial | Bituminous/Subbituminous Coal | Cyclone Furnace (Subbituminous Coal) | 7440020 | 7440-02-0 | Nickel | 296 | 0 | 129 | UNCONTROLLED | #N/A | 1 | 1 | 1.740E-4 - 1.290E-3 | #VALUE! | 0 | Lb | Million Btus | Heat | Input | HeatMillion BtusInput |  | 1.1 | Based on literature review. | EPA. September, 1998. Section 1.1, Bituminous and Subbituminous Coal Combustion. In: Compilation of Air Pollutant Emission Factors, Volume 1: Stationary Point and Area Sources, Fifth Edition, AP-42, Supplement E. U.S. Environmental Protection Agency, Office of Air Quality Planning and Standards. Research Triangle Park, North Carolina. | E | 0 |  |  | 0
4998 | 10200223 |  | Point | External Combustion Boilers | Industrial | Bituminous/Subbituminous Coal | Cyclone Furnace (Subbituminous Coal) | 7440020 | 7440-02-0 | Nickel | 296 | 99 | 169 | MISCELLANEOUS CONTROL DEVICES | #N/A | 1 | 1 | 0.00028 | 0.00028 | 0 | Lb | Tons | Subbituminous Coal | Burned | Subbituminous CoalTonsBurned |  | 1.1 | ESP or FABRIC FILTER only & WET LIMESTONE SCRUBBER or SPRAY DRYER w/ESP or FABRIC FILTER | EPA. September, 1998. Section 1.1, Bituminous and Subbituminous Coal Combustion. In: Compilation of Air Pollutant Emission Factors, Volume 1: Stationary Point and Area Sources, Fifth Edition, AP-42, Supplement E. U.S. Environmental Protection Agency, Office of Air Quality Planning and Standards. Research Triangle Park, North Carolina. | A | 0 |  |  | 0
4999 | 10200223 |  | Point | External Combustion Boilers | Industrial | Bituminous/Subbituminous Coal | Cyclone Furnace (Subbituminous Coal) | NOX |  | Nitrogen oxides (NOx) | 303 | 0 | 129 | UNCONTROLLED | #N/A | 1 | 1 | 33.8 | 33.8 | 0 | Lb | Tons | Subbituminous Coal | Burned | Subbituminous CoalTonsBurned |  | 1.1 | Expressed as NO2. Generally, 95+ volume % of nitrogen oxides present in combustion exhaust will be in the form of NO, the rest NO2. To express factors as NO, multiply factors by 0.66. | EPA. 1995. Section 1.1, Bituminous and Subbituminous Coal Combustion. In: Compilation of Air Pollutant Emission Factors, Volume 1: Stationary Point and Area Sources, Fifth Edition, AP-42. U.S. Environmental Protection Agency, Office of Air Quality Planning and Standards. Research Triangle Park, North Carolina. | C | 0 |  | 1998-09-01 | 0
5000 | 10200223 |  | Point | External Combustion Boilers | Industrial | Bituminous/Subbituminous Coal | Cyclone Furnace (Subbituminous Coal) | NOX |  | Nitrogen oxides (NOx) | 303 | 0 | 129 | UNCONTROLLED | #N/A | 1 | 1 | 17 | 17 | 0 | Lb | Tons | Subbituminous Coal | Burned | Subbituminous CoalTonsBurned |  | 1.1 | Expressed as NO2. | EPA. September, 1998. Section 1.1, Bituminous and Subbituminous Coal Combustion. In: Compilation of Air Pollutant Emission Factors, Volume 1: Stationary Point and Area Sources, Fifth Edition, AP-42, Supplement E. U.S. Environmental Protection Agency, Office of Air Quality Planning and Standards. Research Triangle Park, North Carolina. | C | 0 | 1998-09-01 |  | 0
5001 | 10200223 |  | Point | External Combustion Boilers | Industrial | Bituminous/Subbituminous Coal | Cyclone Furnace (Subbituminous Coal) |  | 10024-97-2 | Nitrous oxide | 304 | 0 | 129 | UNCONTROLLED | #N/A | 1 | 1 | 0.09 | 0.09 | 0 | Lb | Tons | Subbituminous Coal | Burned | Subbituminous CoalTonsBurned |  | 1.1 |  | EPA. September, 1998. Section 1.1, Bituminous and Subbituminous Coal Combustion. In: Compilation of Air Pollutant Emission Factors, Volume 1: Stationary Point and Area Sources, Fifth Edition, AP-42, Supplement E. U.S. Environmental Protection Agency, Office of Air Quality Planning and Standards. Research Triangle Park, North Carolina. | E | 0 |  |  | 0
5002 | 10200223 |  | Point | External Combustion Boilers | Industrial | Bituminous/Subbituminous Coal | Cyclone Furnace (Subbituminous Coal) | 3268879 | 3268-87-9 | Octachlorodibenzo-p-dioxins, total | 312 | 99 | 169 | MISCELLANEOUS CONTROL DEVICES | #N/A | 1 | 1 | 4.16e-10 | 4.16e-10 | 0 | Lb | Tons | Subbituminous Coal | Burned | Subbituminous CoalTonsBurned |  | 1.1 | ELECTROSTATIC PRECIPITATOR or a FABRIC FILTER | EPA. September, 1998. Section 1.1, Bituminous and Subbituminous Coal Combustion. In: Compilation of Air Pollutant Emission Factors, Volume 1: Stationary Point and Area Sources, Fifth Edition, AP-42, Supplement E. U.S. Environmental Protection Agency, Office of Air Quality Planning and Standards. Research Triangle Park, North Carolina. | D | 0 |  |  | 0
5003 | 10200223 |  | Point | External Combustion Boilers | Industrial | Bituminous/Subbituminous Coal | Cyclone Furnace (Subbituminous Coal) | 39001020 | 39001-02-0 | Octachlorodibenzofurans, total | 311 | 99 | 169 | MISCELLANEOUS CONTROL DEVICES | #N/A | 1 | 1 | 6.63e-11 | 6.63e-11 | 0 | Lb | Tons | Subbituminous Coal | Burned | Subbituminous CoalTonsBurned |  | 1.1 | ELECTROSTATIC PRECIPITATOR or a FABRIC FILTER | EPA. September, 1998. Section 1.1, Bituminous and Subbituminous Coal Combustion. In: Compilation of Air Pollutant Emission Factors, Volume 1: Stationary Point and Area Sources, Fifth Edition, AP-42, Supplement E. U.S. Environmental Protection Agency, Office of Air Quality Planning and Standards. Research Triangle Park, North Carolina. | D | 0 |  |  | 0
5004 | 10200223 |  | Point | External Combustion Boilers | Industrial | Bituminous/Subbituminous Coal | Cyclone Furnace (Subbituminous Coal) |  |  | Pentachlorodibenzo-p-dioxins, total | 321 | 99 | 169 | MISCELLANEOUS CONTROL DEVICES | #N/A | 1 | 1 | 4.47e-11 | 4.47e-11 | 0 | Lb | Tons | Subbituminous Coal | Burned | Subbituminous CoalTonsBurned |  | 1.1 | ELECTROSTATIC PRECIPITATOR or a FABRIC FILTER | EPA. September, 1998. Section 1.1, Bituminous and Subbituminous Coal Combustion. In: Compilation of Air Pollutant Emission Factors, Volume 1: Stationary Point and Area Sources, Fifth Edition, AP-42, Supplement E. U.S. Environmental Protection Agency, Office of Air Quality Planning and Standards. Research Triangle Park, North Carolina. | D | 0 |  |  | 0
5005 | 10200223 |  | Point | External Combustion Boilers | Industrial | Bituminous/Subbituminous Coal | Cyclone Furnace (Subbituminous Coal) | 30402154 |  | Pentachlorodibenzofurans, total | 320 | 99 | 169 | MISCELLANEOUS CONTROL DEVICES | #N/A | 1 | 1 | 3.53e-10 | 3.53e-10 | 0 | Lb | Tons | Subbituminous Coal | Burned | Subbituminous CoalTonsBurned |  | 1.1 | ELECTROSTATIC PRECIPITATOR or a FABRIC FILTER | EPA. September, 1998. Section 1.1, Bituminous and Subbituminous Coal Combustion. In: Compilation of Air Pollutant Emission Factors, Volume 1: Stationary Point and Area Sources, Fifth Edition, AP-42, Supplement E. U.S. Environmental Protection Agency, Office of Air Quality Planning and Standards. Research Triangle Park, North Carolina. | D | 0 |  |  | 0
5006 | 10200223 |  | Point | External Combustion Boilers | Industrial | Bituminous/Subbituminous Coal | Cyclone Furnace (Subbituminous Coal) | 127184 | 127-18-4 | Perchloroethylene | 323 | 99 | 169 | MISCELLANEOUS CONTROL DEVICES | #N/A | 1 | 1 | 4.3e-05 | 4.3e-05 | 0 | Lb | Tons | Subbituminous Coal | Burned | Subbituminous CoalTonsBurned |  | 1.1 | ESP or FABRIC FILTER only & WET LIMESTONE SCRUBBER or SPRAY DRYER w/ESP or FABRIC FILTER | EPA. September, 1998. Section 1.1, Bituminous and Subbituminous Coal Combustion. In: Compilation of Air Pollutant Emission Factors, Volume 1: Stationary Point and Area Sources, Fifth Edition, AP-42, Supplement E. U.S. Environmental Protection Agency, Office of Air Quality Planning and Standards. Research Triangle Park, North Carolina. | D | 0 |  |  | 0
5007 | 10200223 |  | Point | External Combustion Boilers | Industrial | Bituminous/Subbituminous Coal | Cyclone Furnace (Subbituminous Coal) | 85018 | 85-01-8 | Phenanthrene | 325 | 99 | 169 | MISCELLANEOUS CONTROL DEVICES | #N/A | 1 | 1 | 2.7e-06 | 2.7e-06 | 0 | Lb | Tons | Subbituminous Coal | Burned | Subbituminous CoalTonsBurned |  | 1.1 | ESP or FABRIC FILTER only & WET LIMESTONE SCRUBBER or SPRAY DRYER w/ESP or FABRIC FILTER | EPA. September, 1998. Section 1.1, Bituminous and Subbituminous Coal Combustion. In: Compilation of Air Pollutant Emission Factors, Volume 1: Stationary Point and Area Sources, Fifth Edition, AP-42, Supplement E. U.S. Environmental Protection Agency, Office of Air Quality Planning and Standards. Research Triangle Park, North Carolina. | B | 0 |  |  | 0
5008 | 10200223 |  | Point | External Combustion Boilers | Industrial | Bituminous/Subbituminous Coal | Cyclone Furnace (Subbituminous Coal) | 108952 | 108-95-2 | Phenol | 326 | 99 | 169 | MISCELLANEOUS CONTROL DEVICES | #N/A | 1 | 1 | 1.6e-05 | 1.6e-05 | 0 | Lb | Tons | Subbituminous Coal | Burned | Subbituminous CoalTonsBurned |  | 1.1 | ESP or FABRIC FILTER only & WET LIMESTONE SCRUBBER or SPRAY DRYER w/ESP or FABRIC FILTER | EPA. September, 1998. Section 1.1, Bituminous and Subbituminous Coal Combustion. In: Compilation of Air Pollutant Emission Factors, Volume 1: Stationary Point and Area Sources, Fifth Edition, AP-42, Supplement E. U.S. Environmental Protection Agency, Office of Air Quality Planning and Standards. Research Triangle Park, North Carolina. | D | 0 |  |  | 0
5009 | 10200223 | 1 | Point | External Combustion Boilers | Industrial | Bituminous/Subbituminous Coal | Cyclone Furnace (Subbituminous Coal) | PM-CON |  | PM, condensable | 330 | 0 | 129 | UNCONTROLLED | #N/A | 1 | 1 | Formula |  | 0 | Lb | Tons | Subbituminous Coal | Burned | Subbituminous CoalTonsBurned | (1E-1*S-3E-2)*20 | 1.1 | Factor is for pulverized coal-fired boilers with all PM controls (without flue gas desulfurization controls). Factors should be multiplied by fuel rate on a heat input basis (MMBtu), as fired. To convert to lb/ton of bituminous coal, multiply by 26 MMBtu/ton. To convert to lb/ton of subbituminous coal, multiply by 20 MMBtu/ton. 80% of the condensable PM is inorganic; 20% of the condensable PM is organic. | EPA. September, 1998. Section 1.1, Bituminous and Subbituminous Coal Combustion. In: Compilation of Air Pollutant Emission Factors, Volume 1: Stationary Point and Area Sources, Fifth Edition, AP-42, Supplement E. U.S. Environmental Protection Agency, Office of Air Quality Planning and Standards. Research Triangle Park, North Carolina. | B | 0 | 2004-02-01 |  | 0
5010 | 10200223 | 1 | Point | External Combustion Boilers | Industrial | Bituminous/Subbituminous Coal | Cyclone Furnace (Subbituminous Coal) | PM-FIL |  | PM, filterable | 334 | 0 | 129 | UNCONTROLLED | #N/A | 1 | 1 | Formula |  | 0 | Lb | Tons | Subbituminous Coal | Burned | Subbituminous CoalTonsBurned | 2E0*A | 1.1 | Does not include condensible PM. Multiply the emission factor provided by the weight percent ash content of the coal to obtain lb/ton EF. A= % Ash content. | EPA. September, 1998. Section 1.1, Bituminous and Subbituminous Coal Combustion. In: Compilation of Air Pollutant Emission Factors, Volume 1: Stationary Point and Area Sources, Fifth Edition, AP-42, Supplement E. U.S. Environmental Protection Agency, Office of Air Quality Planning and Standards. Research Triangle Park, North Carolina. | E | 0 |  |  | 0
5011 | 10200223 |  | Point | External Combustion Boilers | Industrial | Bituminous/Subbituminous Coal | Cyclone Furnace (Subbituminous Coal) | PM10-FIL |  | PM10, filterable | 338 | 0 | 129 | UNCONTROLLED | #N/A | 1 | 1 | Formula |  | 0 | Lb | Tons | Subbituminous Coal | Burned | Subbituminous CoalTonsBurned | 2.6E-1 * (% Ash Content) |  | Multiply the emission factor provided by the weight percent ash content of the fuel to obtain emission factor in lb/activity units. | EPA. September 1985. In: Compilation of Air Pollutant Emission Factors, Volume 1: Stationary Point and Area Sources, Fourth Edition with Supplements A, B, and C, AP-42. U.S. Environmental Protection Agency, Office of Air Quality Planning and Standards. Research Triangle Park, North Carolina. | D | 0 |  | 1998-09-11 | 2
5012 | 10200223 | 1 | Point | External Combustion Boilers | Industrial | Bituminous/Subbituminous Coal | Cyclone Furnace (Subbituminous Coal) | PM10-FIL |  | PM10, filterable | 338 | 0 | 129 | UNCONTROLLED | #N/A | 1 | 1 | Formula |  | 0 | Lb | Tons | Subbituminous Coal | Burned | Subbituminous CoalTonsBurned | 2.6E-1*A | 1.1 | Multiply the emission factor provided by the weight percent ash content of the coal to obtain lb/ton EF. A= % Ash content. | EPA. September, 1998. Section 1.1, Bituminous and Subbituminous Coal Combustion. In: Compilation of Air Pollutant Emission Factors, Volume 1: Stationary Point and Area Sources, Fifth Edition, AP-42, Supplement E. U.S. Environmental Protection Agency, Office of Air Quality Planning and Standards. Research Triangle Park, North Carolina. | E | 0 |  |  | 0
5013 | 10200223 |  | Point | External Combustion Boilers | Industrial | Bituminous/Subbituminous Coal | Cyclone Furnace (Subbituminous Coal) | 1746016 | 1746-01-6 | 2,3,7,8-Tetrachlorodibenzo-p-dioxin | 39 | 99 | 169 | MISCELLANEOUS CONTROL DEVICES | #N/A | 1 | 1 | 1.43e-11 | 1.43e-11 | 0 | Lb | Tons | Subbituminous Coal | Burned | Subbituminous CoalTonsBurned |  | 1.1 | ELECTROSTATIC PRECIPITATOR or a FABRIC FILTER | EPA. September, 1998. Section 1.1, Bituminous and Subbituminous Coal Combustion. In: Compilation of Air Pollutant Emission Factors, Volume 1: Stationary Point and Area Sources, Fifth Edition, AP-42, Supplement E. U.S. Environmental Protection Agency, Office of Air Quality Planning and Standards. Research Triangle Park, North Carolina. | E | 0 |  |  | 0
5014 | 10200223 |  | Point | External Combustion Boilers | Industrial | Bituminous/Subbituminous Coal | Cyclone Furnace (Subbituminous Coal) |  |  | Tetrachlorodibenzo-p-dioxins, total | 388 | 99 | 169 | MISCELLANEOUS CONTROL DEVICES | #N/A | 1 | 1 | 9.28e-11 | 9.28e-11 | 0 | Lb | Tons | Subbituminous Coal | Burned | Subbituminous CoalTonsBurned |  | 1.1 | ELECTROSTATIC PRECIPITATOR or a FABRIC FILTER | EPA. September, 1998. Section 1.1, Bituminous and Subbituminous Coal Combustion. In: Compilation of Air Pollutant Emission Factors, Volume 1: Stationary Point and Area Sources, Fifth Edition, AP-42, Supplement E. U.S. Environmental Protection Agency, Office of Air Quality Planning and Standards. Research Triangle Park, North Carolina. | D | 0 |  |  | 0
5015 | 10200223 |  | Point | External Combustion Boilers | Industrial | Bituminous/Subbituminous Coal | Cyclone Furnace (Subbituminous Coal) | 51207319 | 51207-31-9 | 2,3,7,8-Tetrachlorodibenzofuran | 38 | 99 | 169 | MISCELLANEOUS CONTROL DEVICES | #N/A | 1 | 1 | 5.1e-11 | 5.1e-11 | 0 | Lb | Tons | Subbituminous Coal | Burned | Subbituminous CoalTonsBurned |  | 1.1 | ELECTROSTATIC PRECIPITATOR or a FABRIC FILTER | EPA. September, 1998. Section 1.1, Bituminous and Subbituminous Coal Combustion. In: Compilation of Air Pollutant Emission Factors, Volume 1: Stationary Point and Area Sources, Fifth Edition, AP-42, Supplement E. U.S. Environmental Protection Agency, Office of Air Quality Planning and Standards. Research Triangle Park, North Carolina. | D | 0 |  |  | 0
5016 | 10200223 |  | Point | External Combustion Boilers | Industrial | Bituminous/Subbituminous Coal | Cyclone Furnace (Subbituminous Coal) |  |  | Tetrachlorodibenzofurans, total | 387 | 99 | 169 | MISCELLANEOUS CONTROL DEVICES | #N/A | 1 | 1 | 4.04e-10 | 4.04e-10 | 0 | Lb | Tons | Subbituminous Coal | Burned | Subbituminous CoalTonsBurned |  | 1.1 | ELECTROSTATIC PRECIPITATOR or a FABRIC FILTER | EPA. September, 1998. Section 1.1, Bituminous and Subbituminous Coal Combustion. In: Compilation of Air Pollutant Emission Factors, Volume 1: Stationary Point and Area Sources, Fifth Edition, AP-42, Supplement E. U.S. Environmental Protection Agency, Office of Air Quality Planning and Standards. Research Triangle Park, North Carolina. | D | 0 |  |  | 0
5017 | 10200223 |  | Point | External Combustion Boilers | Industrial | Bituminous/Subbituminous Coal | Cyclone Furnace (Subbituminous Coal) | 108883 | 108-88-3 | Toluene | 397 | 99 | 169 | MISCELLANEOUS CONTROL DEVICES | #N/A | 1 | 1 | 0.00024 | 0.00024 | 0 | Lb | Tons | Subbituminous Coal | Burned | Subbituminous CoalTonsBurned |  | 1.1 | ESP or FABRIC FILTER only & WET LIMESTONE SCRUBBER or SPRAY DRYER w/ESP or FABRIC FILTER | EPA. September, 1998. Section 1.1, Bituminous and Subbituminous Coal Combustion. In: Compilation of Air Pollutant Emission Factors, Volume 1: Stationary Point and Area Sources, Fifth Edition, AP-42, Supplement E. U.S. Environmental Protection Agency, Office of Air Quality Planning and Standards. Research Triangle Park, North Carolina. | A | 0 |  |  | 0
5018 | 10200223 |  | Point | External Combustion Boilers | Industrial | Bituminous/Subbituminous Coal | Cyclone Furnace (Subbituminous Coal) |  |  | Total non-methane organic compounds (TNMOC) | 398 | 0 | 129 | UNCONTROLLED | #N/A | 1 | 1 | 0.11 | 0.11 | 0 | Lb | Tons | Subbituminous Coal | Burned | Subbituminous CoalTonsBurned |  | 1.1 |  | EPA. September, 1998. Section 1.1, Bituminous and Subbituminous Coal Combustion. In: Compilation of Air Pollutant Emission Factors, Volume 1: Stationary Point and Area Sources, Fifth Edition, AP-42, Supplement E. U.S. Environmental Protection Agency, Office of Air Quality Planning and Standards. Research Triangle Park, North Carolina. | B | 0 | 1998-09-01 |  | 0
5019 | 10200223 |  | Point | External Combustion Boilers | Industrial | Bituminous/Subbituminous Coal | Cyclone Furnace (Subbituminous Coal) | 71556 | 71-55-6 | 1,1,1-Trichloroethane | 1 | 99 | 169 | MISCELLANEOUS CONTROL DEVICES | #N/A | 1 | 1 | 2e-05 | 2e-05 | 0 | Lb | Tons | Subbituminous Coal | Burned | Subbituminous CoalTonsBurned |  | 1.1 | ESP or FABRIC FILTER only & WET LIMESTONE SCRUBBER or SPRAY DRYER w/ESP or FABRIC FILTER | EPA. September, 1998. Section 1.1, Bituminous and Subbituminous Coal Combustion. In: Compilation of Air Pollutant Emission Factors, Volume 1: Stationary Point and Area Sources, Fifth Edition, AP-42, Supplement E. U.S. Environmental Protection Agency, Office of Air Quality Planning and Standards. Research Triangle Park, North Carolina. | E | 0 |  |  | 0
5020 | 10200223 |  | Point | External Combustion Boilers | Industrial | Bituminous/Subbituminous Coal | Cyclone Furnace (Subbituminous Coal) | 108054 | 108-05-4 | Vinyl acetate | 414 | 99 | 169 | MISCELLANEOUS CONTROL DEVICES | #N/A | 1 | 1 | 7.6e-06 | 7.6e-06 | 0 | Lb | Tons | Subbituminous Coal | Burned | Subbituminous CoalTonsBurned |  | 1.1 | ESP or FABRIC FILTER only & WET LIMESTONE SCRUBBER or SPRAY DRYER w/ESP or FABRIC FILTER | EPA. September, 1998. Section 1.1, Bituminous and Subbituminous Coal Combustion. In: Compilation of Air Pollutant Emission Factors, Volume 1: Stationary Point and Area Sources, Fifth Edition, AP-42, Supplement E. U.S. Environmental Protection Agency, Office of Air Quality Planning and Standards. Research Triangle Park, North Carolina. | E | 0 |  |  | 0
5021 | 10200223 |  | Point | External Combustion Boilers | Industrial | Bituminous/Subbituminous Coal | Cyclone Furnace (Subbituminous Coal) | VOC |  | Volatile organic compounds (VOC) | 417 | 0 | 129 | UNCONTROLLED | #N/A | 1 | 1 | 0.11 | 0.11 | 0 | Lb | Tons | Subbituminous Coal | Burned | Subbituminous CoalTonsBurned |  | 1.1 | Nominal values achievable under normal operating conditions. Values one or two orders of magnitude higher can occur when combustion is not complete. | EPA. 1995. Section 1.1, Bituminous and Subbituminous Coal Combustion. In: Compilation of Air Pollutant Emission Factors, Volume 1: Stationary Point and Area Sources, Fifth Edition, AP-42. U.S. Environmental Protection Agency, Office of Air Quality Planning and Standards. Research Triangle Park, North Carolina. | B | 0 |  | 1998-09-01 | 0
5022 | 10200224 |  | Point | External Combustion Boilers | Industrial | Bituminous/Subbituminous Coal | Spreader Stoker (Subbituminous Coal) | NH3 | 7664-41-7 | Ammonia | 87 | 0 | 129 | UNCONTROLLED | #N/A | 1 | 1 | 0.565 | 0.565 | 0 | Lb | 1000 Tons | Subbituminous Coal | Burned | Subbituminous Coal1000 TonsBurned |  |  |  | Development and Selection of Ammonia Emission Factors - Final Report. R. Battye, W. Battye, C. Overcash, and S. Fudge; EC/R Incorporated; Durham, NC. Report prepared for USEPA Office of Research and Development; August, 1994. | E | 0 | 2000-09-01 |  | 0
5023 | 10200224 |  | Point | External Combustion Boilers | Industrial | Bituminous/Subbituminous Coal | Spreader Stoker (Subbituminous Coal) | NH3 | 7664-41-7 | Ammonia | 87 | 107 | 172 | SELECTIVE NONCATALYTIC REDUCTION FOR NOX | #N/A | 1 | 1 | 0.63 | 0.63 | 0 | Lb | Tons | Subbituminous Coal | Burned | Subbituminous CoalTonsBurned |  |  |  | Development and Selection of Ammonia Emission Factors - Final Report. R. Battye, W. Battye, C. Overcash, and S. Fudge; EC/R Incorporated; Durham, NC. Report prepared for USEPA Office of Research and Development; August, 1994. | C | 0 | 2000-09-01 |  | 0
5024 | 10200224 |  | Point | External Combustion Boilers | Industrial | Bituminous/Subbituminous Coal | Spreader Stoker (Subbituminous Coal) | NH3 | 7664-41-7 | Ammonia | 87 | 139 | 198 | SCR (SELECTIVE CATALYTIC REDUCTION) | #N/A | 1 | 1 | 0.31 | 0.31 | 0 | Lb | Tons | Subbituminous Coal | Burned | Subbituminous CoalTonsBurned |  |  |  | Development and Selection of Ammonia Emission Factors - Final Report. R. Battye, W. Battye, C. Overcash, and S. Fudge; EC/R Incorporated; Durham, NC. Report prepared for USEPA Office of Research and Development; August, 1994. | C | 0 | 2000-09-01 |  | 0
5025 | 10200224 |  | Point | External Combustion Boilers | Industrial | Bituminous/Subbituminous Coal | Spreader Stoker (Subbituminous Coal) | 7440382 | 7440-38-2 | Arsenic | 93 | 0 | 129 | UNCONTROLLED | #N/A | 1 | 1 | 2.640E-4 - 5.420E-4 | #VALUE! | 0 | Lb | Million Btus | Heat | Input | HeatMillion BtusInput |  | 1.1 | Based on literature review. | EPA. September, 1998. Section 1.1, Bituminous and Subbituminous Coal Combustion. In: Compilation of Air Pollutant Emission Factors, Volume 1: Stationary Point and Area Sources, Fifth Edition, AP-42, Supplement E. U.S. Environmental Protection Agency, Office of Air Quality Planning and Standards. Research Triangle Park, North Carolina. | E | 0 |  |  | 0
5026 | 10200224 |  | Point | External Combustion Boilers | Industrial | Bituminous/Subbituminous Coal | Spreader Stoker (Subbituminous Coal) | 7440439 | 7440-43-9 | Cadmium | 130 | 0 | 129 | UNCONTROLLED | #N/A | 1 | 1 | 2.100E-5 - 4.300E-5 | #VALUE! | 0 | Lb | Million Btus | Heat | Input | HeatMillion BtusInput |  | 1.1 | Based on literature review. | EPA. September, 1998. Section 1.1, Bituminous and Subbituminous Coal Combustion. In: Compilation of Air Pollutant Emission Factors, Volume 1: Stationary Point and Area Sources, Fifth Edition, AP-42, Supplement E. U.S. Environmental Protection Agency, Office of Air Quality Planning and Standards. Research Triangle Park, North Carolina. | E | 0 |  |  | 0
5027 | 10200224 |  | Point | External Combustion Boilers | Industrial | Bituminous/Subbituminous Coal | Spreader Stoker (Subbituminous Coal) | CO | 630-08-0 | Carbon monoxide | 137 | 0 | 129 | UNCONTROLLED | #N/A | 1 | 1 | 5 | 5 | 0 | Lb | Tons | Subbituminous Coal | Burned | Subbituminous CoalTonsBurned |  | 1.1 | Values of 1 or 2 orders of magnitude higher can occur when combustion is not complete. Emission factors for CO2 emissions from coal combustion should be calculated using CO2/ton coal = 73.3C, where C is the wt. percent carbon content of the coal. | EPA. September, 1998. Section 1.1, Bituminous and Subbituminous Coal Combustion. In: Compilation of Air Pollutant Emission Factors, Volume 1: Stationary Point and Area Sources, Fifth Edition, AP-42, Supplement E. U.S. Environmental Protection Agency, Office of Air Quality Planning and Standards. Research Triangle Park, North Carolina. | A | 0 |  |  | 0
5028 | 10200224 |  | Point | External Combustion Boilers | Industrial | Bituminous/Subbituminous Coal | Spreader Stoker (Subbituminous Coal) | 7440473 | 7440-47-3 | Chromium | 149 | 0 | 129 | UNCONTROLLED | #N/A | 1 | 1 | 9.420E-4 - 1.570E-3 | #VALUE! | 0 | Lb | Million Btus | Heat | Input | HeatMillion BtusInput |  | 1.1 | Based on literature review. | EPA. September, 1998. Section 1.1, Bituminous and Subbituminous Coal Combustion. In: Compilation of Air Pollutant Emission Factors, Volume 1: Stationary Point and Area Sources, Fifth Edition, AP-42, Supplement E. U.S. Environmental Protection Agency, Office of Air Quality Planning and Standards. Research Triangle Park, North Carolina. | E | 0 |  |  | 0
5029 | 10200224 |  | Point | External Combustion Boilers | Industrial | Bituminous/Subbituminous Coal | Spreader Stoker (Subbituminous Coal) | 50000 | 50-00-0 | Formaldehyde | 210 | 0 | 129 | UNCONTROLLED | #N/A | 1 | 1 | 0.000221 | 0.000221 | 0 | Lb | Million Btus | Heat | Input | HeatMillion BtusInput |  | 1.1 | Based on literature review. | EPA. September, 1998. Section 1.1, Bituminous and Subbituminous Coal Combustion. In: Compilation of Air Pollutant Emission Factors, Volume 1: Stationary Point and Area Sources, Fifth Edition, AP-42, Supplement E. U.S. Environmental Protection Agency, Office of Air Quality Planning and Standards. Research Triangle Park, North Carolina. | E | 0 |  |  | 0
5030 | 10200224 |  | Point | External Combustion Boilers | Industrial | Bituminous/Subbituminous Coal | Spreader Stoker (Subbituminous Coal) | 7647010 | 7647-01-0 | Hydrogen chloride | 230 | 0 | 129 | UNCONTROLLED | #N/A | 1 | 1 | 1.2 | 1.2 | 0 | Lb | Tons | Subbituminous Coal | Burned | Subbituminous CoalTonsBurned |  | 1.1 |  | EPA. September, 1998. Section 1.1, Bituminous and Subbituminous Coal Combustion. In: Compilation of Air Pollutant Emission Factors, Volume 1: Stationary Point and Area Sources, Fifth Edition, AP-42, Supplement E. U.S. Environmental Protection Agency, Office of Air Quality Planning and Standards. Research Triangle Park, North Carolina. | B | 0 |  |  | 0
5031 | 10200224 |  | Point | External Combustion Boilers | Industrial | Bituminous/Subbituminous Coal | Spreader Stoker (Subbituminous Coal) | 7664393 | 7664-39-3 | Hydrogen fluoride | 232 | 0 | 129 | UNCONTROLLED | #N/A | 1 | 1 | 0.15 | 0.15 | 0 | Lb | Tons | Subbituminous Coal | Burned | Subbituminous CoalTonsBurned |  | 1.1 |  | EPA. September, 1998. Section 1.1, Bituminous and Subbituminous Coal Combustion. In: Compilation of Air Pollutant Emission Factors, Volume 1: Stationary Point and Area Sources, Fifth Edition, AP-42, Supplement E. U.S. Environmental Protection Agency, Office of Air Quality Planning and Standards. Research Triangle Park, North Carolina. | B | 0 |  |  | 0
5032 | 10200224 |  | Point | External Combustion Boilers | Industrial | Bituminous/Subbituminous Coal | Spreader Stoker (Subbituminous Coal) | 7439921 | 7439-92-1 | Lead | 250 | 0 | 129 | UNCONTROLLED | #N/A | 1 | 1 | 0.0133 | 0.0133 | 0 | Lb | Tons | Subbituminous Coal | Burned | Subbituminous CoalTonsBurned |  | 1.1 | Based on literature review. | EPA. 1995. Section 1.1, Bituminous and Subbituminous Coal Combustion. In: Compilation of Air Pollutant Emission Factors, Volume 1: Stationary Point and Area Sources, Fifth Edition, AP-42. U.S. Environmental Protection Agency, Office of Air Quality Planning and Standards. Research Triangle Park, North Carolina. | E | 0 |  | 1998-09-01 | 0
5033 | 10200224 |  | Point | External Combustion Boilers | Industrial | Bituminous/Subbituminous Coal | Spreader Stoker (Subbituminous Coal) | 7439921 | 7439-92-1 | Lead | 250 | 0 | 129 | UNCONTROLLED | #N/A | 1 | 1 | 0.000507 | 0.000507 | 0 | Lb | Million Btus | Heat | Input | HeatMillion BtusInput |  | 1.1 |  | EPA. September, 1998. Section 1.1, Bituminous and Subbituminous Coal Combustion. In: Compilation of Air Pollutant Emission Factors, Volume 1: Stationary Point and Area Sources, Fifth Edition, AP-42, Supplement E. U.S. Environmental Protection Agency, Office of Air Quality Planning and Standards. Research Triangle Park, North Carolina. | E | 0 | 1998-09-01 |  | 0
5034 | 10200224 |  | Point | External Combustion Boilers | Industrial | Bituminous/Subbituminous Coal | Spreader Stoker (Subbituminous Coal) |  | 74-82-8 | Methane | 261 | 0 | 129 | UNCONTROLLED | #N/A | 1 | 1 | 0.06 | 0.06 | 0 | Lb | Tons | Subbituminous Coal | Burned | Subbituminous CoalTonsBurned |  | 1.1 |  | EPA. September, 1998. Section 1.1, Bituminous and Subbituminous Coal Combustion. In: Compilation of Air Pollutant Emission Factors, Volume 1: Stationary Point and Area Sources, Fifth Edition, AP-42, Supplement E. U.S. Environmental Protection Agency, Office of Air Quality Planning and Standards. Research Triangle Park, North Carolina. | B | 0 |  |  | 0
5035 | 10200224 |  | Point | External Combustion Boilers | Industrial | Bituminous/Subbituminous Coal | Spreader Stoker (Subbituminous Coal) |  | 74-82-8 | Methane | 261 | 76 | 164 | MULTIPLE CYCLONE W/O FLY ASH REINJECTION | #N/A | 1 | 1 | 0.06 | 0.06 | 0 | Lb | Tons | Subbituminous Coal | Burned | Subbituminous CoalTonsBurned |  | 1.1 |  | EPA. September, 1998. Section 1.1, Bituminous and Subbituminous Coal Combustion. In: Compilation of Air Pollutant Emission Factors, Volume 1: Stationary Point and Area Sources, Fifth Edition, AP-42, Supplement E. U.S. Environmental Protection Agency, Office of Air Quality Planning and Standards. Research Triangle Park, North Carolina. | B | 0 | 1998-09-01 |  | 0
5036 | 10200224 |  | Point | External Combustion Boilers | Industrial | Bituminous/Subbituminous Coal | Spreader Stoker (Subbituminous Coal) |  | 74-82-8 | Methane | 261 | 77 | 165 | MULTIPLE CYCLONE W/ FLY ASH REINJECTION | #N/A | 1 | 1 | 0.06 | 0.06 | 0 | Lb | Tons | Subbituminous Coal | Burned | Subbituminous CoalTonsBurned |  | 1.1 |  | EPA. September, 1998. Section 1.1, Bituminous and Subbituminous Coal Combustion. In: Compilation of Air Pollutant Emission Factors, Volume 1: Stationary Point and Area Sources, Fifth Edition, AP-42, Supplement E. U.S. Environmental Protection Agency, Office of Air Quality Planning and Standards. Research Triangle Park, North Carolina. | B | 0 | 1998-09-01 |  | 0
5037 | 10200224 |  | Point | External Combustion Boilers | Industrial | Bituminous/Subbituminous Coal | Spreader Stoker (Subbituminous Coal) | NOX |  | Nitrogen oxides (NOx) | 303 | 0 | 129 | UNCONTROLLED | #N/A | 1 | 1 | 13.7 | 13.7 | 0 | Lb | Tons | Subbituminous Coal | Burned | Subbituminous CoalTonsBurned |  | 1.1 | Expressed as NO2. Generally, 95+ volume % of nitrogen oxides present in combustion exhaust will be in the form of NO, the rest NO2. To express factors as NO, multiply factors by 0.66. | EPA. 1995. Section 1.1, Bituminous and Subbituminous Coal Combustion. In: Compilation of Air Pollutant Emission Factors, Volume 1: Stationary Point and Area Sources, Fifth Edition, AP-42. U.S. Environmental Protection Agency, Office of Air Quality Planning and Standards. Research Triangle Park, North Carolina. | A | 0 |  | 1998-09-01 | 0
5038 | 10200224 |  | Point | External Combustion Boilers | Industrial | Bituminous/Subbituminous Coal | Spreader Stoker (Subbituminous Coal) | NOX |  | Nitrogen oxides (NOx) | 303 | 0 | 129 | UNCONTROLLED | #N/A | 1 | 1 | 8.8 | 8.8 | 0 | Lb | Tons | Subbituminous Coal | Burned | Subbituminous CoalTonsBurned |  | 1.1 | Expressed as NO2. | EPA. September, 1998. Section 1.1, Bituminous and Subbituminous Coal Combustion. In: Compilation of Air Pollutant Emission Factors, Volume 1: Stationary Point and Area Sources, Fifth Edition, AP-42, Supplement E. U.S. Environmental Protection Agency, Office of Air Quality Planning and Standards. Research Triangle Park, North Carolina. | B | 0 | 1998-09-01 |  | 0
5039 | 10200224 |  | Point | External Combustion Boilers | Industrial | Bituminous/Subbituminous Coal | Spreader Stoker (Subbituminous Coal) |  | 10024-97-2 | Nitrous oxide | 304 | 0 | 129 | UNCONTROLLED | #N/A | 1 | 1 | 0.09 | 0.09 | 0 | Lb | Tons | Subbituminous Coal | Burned | Subbituminous CoalTonsBurned |  | 1.1 | No data found; use emission factor for pulverized coal-fired dry bottom boilers. | EPA. 1995. Section 1.1, Bituminous and Subbituminous Coal Combustion. In: Compilation of Air Pollutant Emission Factors, Volume 1: Stationary Point and Area Sources, Fifth Edition, AP-42. U.S. Environmental Protection Agency, Office of Air Quality Planning and Standards. Research Triangle Park, North Carolina. | E | 0 |  | 1998-09-01 | 0
5040 | 10200224 |  | Point | External Combustion Boilers | Industrial | Bituminous/Subbituminous Coal | Spreader Stoker (Subbituminous Coal) |  | 10024-97-2 | Nitrous oxide | 304 | 0 | 129 | UNCONTROLLED | #N/A | 1 | 1 | 0.04 | 0.04 | 0 | Lb | Tons | Subbituminous Coal | Burned | Subbituminous CoalTonsBurned |  | 1.1 |  | EPA. September, 1998. Section 1.1, Bituminous and Subbituminous Coal Combustion. In: Compilation of Air Pollutant Emission Factors, Volume 1: Stationary Point and Area Sources, Fifth Edition, AP-42, Supplement E. U.S. Environmental Protection Agency, Office of Air Quality Planning and Standards. Research Triangle Park, North Carolina. | D | 0 | 1998-09-01 |  | 0
5041 | 10200224 |  | Point | External Combustion Boilers | Industrial | Bituminous/Subbituminous Coal | Spreader Stoker (Subbituminous Coal) |  | 10024-97-2 | Nitrous oxide | 304 | 76 | 164 | MULTIPLE CYCLONE W/O FLY ASH REINJECTION | #N/A | 1 | 1 | 0.04 | 0.04 | 0 | Lb | Tons | Subbituminous Coal | Burned | Subbituminous CoalTonsBurned |  | 1.1 |  | EPA. September, 1998. Section 1.1, Bituminous and Subbituminous Coal Combustion. In: Compilation of Air Pollutant Emission Factors, Volume 1: Stationary Point and Area Sources, Fifth Edition, AP-42, Supplement E. U.S. Environmental Protection Agency, Office of Air Quality Planning and Standards. Research Triangle Park, North Carolina. | E | 0 | 1998-09-01 |  | 0
5042 | 10200224 |  | Point | External Combustion Boilers | Industrial | Bituminous/Subbituminous Coal | Spreader Stoker (Subbituminous Coal) |  | 10024-97-2 | Nitrous oxide | 304 | 77 | 165 | MULTIPLE CYCLONE W/ FLY ASH REINJECTION | #N/A | 1 | 1 | 0.04 | 0.04 | 0 | Lb | Tons | Subbituminous Coal | Burned | Subbituminous CoalTonsBurned |  | 1.1 |  | EPA. September, 1998. Section 1.1, Bituminous and Subbituminous Coal Combustion. In: Compilation of Air Pollutant Emission Factors, Volume 1: Stationary Point and Area Sources, Fifth Edition, AP-42, Supplement E. U.S. Environmental Protection Agency, Office of Air Quality Planning and Standards. Research Triangle Park, North Carolina. | E | 0 | 1998-09-01 |  | 0
5043 | 10200224 |  | Point | External Combustion Boilers | Industrial | Bituminous/Subbituminous Coal | Spreader Stoker (Subbituminous Coal) | PM-CON |  | PM, condensable | 330 | 0 | 129 | UNCONTROLLED | #N/A | 1 | 1 | 0.8 | 0.8 | 0 | Lb | Tons | Subbituminous Coal | Burned | Subbituminous CoalTonsBurned |  | 1.1 | Factor is for boilers with all PM controls, or uncontrolled. To convert to lb/ton of bituminous coal, multiply by 26 MMBtu/ton. To convert to lb/ton of subbituminous coal, multiply by 20 MMBtu/ton. 80% of the condensable PM is inorganic; 20% of the condensable PM is organic | EPA. September, 1998. Section 1.1, Bituminous and Subbituminous Coal Combustion. In: Compilation of Air Pollutant Emission Factors, Volume 1: Stationary Point and Area Sources, Fifth Edition, AP-42, Supplement E. U.S. Environmental Protection Agency, Office of Air Quality Planning and Standards. Research Triangle Park, North Carolina. | C | 0 | 2004-02-01 |  | 0
5044 | 10200224 |  | Point | External Combustion Boilers | Industrial | Bituminous/Subbituminous Coal | Spreader Stoker (Subbituminous Coal) | PM-CON |  | PM, condensable | 330 | 76 | 164 | MULTIPLE CYCLONE W/O FLY ASH REINJECTION | #N/A | 1 | 1 | 0.8 | 0.8 | 0 | Lb | Tons | Subbituminous Coal | Burned | Subbituminous CoalTonsBurned |  | 1.1 | Factor is for boilers with all PM controls, or uncontrolled. To convert to lb/ton of bituminous coal, multiply by 26 MMBtu/ton. To convert to lb/ton of subbituminous coal, multiply by 20 MMBtu/ton. 80% of the condensable PM is inorganic; 20% of the condensable PM is organic | EPA. September, 1998. Section 1.1, Bituminous and Subbituminous Coal Combustion. In: Compilation of Air Pollutant Emission Factors, Volume 1: Stationary Point and Area Sources, Fifth Edition, AP-42, Supplement E. U.S. Environmental Protection Agency, Office of Air Quality Planning and Standards. Research Triangle Park, North Carolina. | C | 0 | 2004-02-01 |  | 0
5045 | 10200224 |  | Point | External Combustion Boilers | Industrial | Bituminous/Subbituminous Coal | Spreader Stoker (Subbituminous Coal) | PM-CON |  | PM, condensable | 330 | 77 | 165 | MULTIPLE CYCLONE W/ FLY ASH REINJECTION | #N/A | 1 | 1 | 0.8 | 0.8 | 0 | Lb | Tons | Subbituminous Coal | Burned | Subbituminous CoalTonsBurned |  | 1.1 | Factor is for boilers with all PM controls, or uncontrolled. To convert to lb/ton of bituminous coal, multiply by 26 MMBtu/ton. To convert to lb/ton of subbituminous coal, multiply by 20 MMBtu/ton. 80% of the condensable PM is inorganic; 20% of the condensable PM is organic | EPA. September, 1998. Section 1.1, Bituminous and Subbituminous Coal Combustion. In: Compilation of Air Pollutant Emission Factors, Volume 1: Stationary Point and Area Sources, Fifth Edition, AP-42, Supplement E. U.S. Environmental Protection Agency, Office of Air Quality Planning and Standards. Research Triangle Park, North Carolina. | C | 0 | 2004-02-01 |  | 0
5046 | 10200224 |  | Point | External Combustion Boilers | Industrial | Bituminous/Subbituminous Coal | Spreader Stoker (Subbituminous Coal) | PM-CON |  | PM, condensable | 330 | 99 | 169 | MISCELLANEOUS CONTROL DEVICES | #N/A | 1 | 1 | 0.04 | 0.04 | 0 | Lb | Million Btus | Heat | Input | HeatMillion BtusInput |  | 1.1 | Factor is for boilers with all PM controls, or uncontrolled. 80% of the condensable PM is inorganic; 20% of the condensable PM is organic. | EPA. September, 1998. Section 1.1, Bituminous and Subbituminous Coal Combustion. In: Compilation of Air Pollutant Emission Factors, Volume 1: Stationary Point and Area Sources, Fifth Edition, AP-42, Supplement E. U.S. Environmental Protection Agency, Office of Air Quality Planning and Standards. Research Triangle Park, North Carolina. | C | 0 | 1998-09-01 |  | 0
5047 | 10200224 |  | Point | External Combustion Boilers | Industrial | Bituminous/Subbituminous Coal | Spreader Stoker (Subbituminous Coal) |  |  | PM, condensable inorganics | 331 | 99 | 169 | MISCELLANEOUS CONTROL DEVICES | #N/A | 1 | 1 | 0.03 | 0.03 | 0 | Lb | Million Btus | Heat | Input | HeatMillion BtusInput |  | 1.1 | Factor is for boilers with all PM controls, or uncontrolled. Factor is 80% of the total condensable particulate factor. | EPA. September, 1998. Section 1.1, Bituminous and Subbituminous Coal Combustion. In: Compilation of Air Pollutant Emission Factors, Volume 1: Stationary Point and Area Sources, Fifth Edition, AP-42, Supplement E. U.S. Environmental Protection Agency, Office of Air Quality Planning and Standards. Research Triangle Park, North Carolina. | E | 0 | 1998-09-01 | 2000-09-01 | 0
5048 | 10200224 |  | Point | External Combustion Boilers | Industrial | Bituminous/Subbituminous Coal | Spreader Stoker (Subbituminous Coal) |  |  | PM, condensable organics | 332 | 99 | 169 | MISCELLANEOUS CONTROL DEVICES | #N/A | 1 | 1 | 0.01 | 0.01 | 0 | Lb | Million Btus | Heat | Input | HeatMillion BtusInput |  | 1.1 | Factor is for boilers with all PM controls, or uncontrolled. Factor is 20% of the total condensable particulate factor. | EPA. September, 1998. Section 1.1, Bituminous and Subbituminous Coal Combustion. In: Compilation of Air Pollutant Emission Factors, Volume 1: Stationary Point and Area Sources, Fifth Edition, AP-42, Supplement E. U.S. Environmental Protection Agency, Office of Air Quality Planning and Standards. Research Triangle Park, North Carolina. | E | 0 | 1998-09-01 | 2000-09-01 | 0
5049 | 10200224 |  | Point | External Combustion Boilers | Industrial | Bituminous/Subbituminous Coal | Spreader Stoker (Subbituminous Coal) | PM-FIL |  | PM, filterable | 334 | 0 | 129 | UNCONTROLLED | #N/A | 1 | 1 | 66 | 66 | 0 | Lb | Tons | Subbituminous Coal | Burned | Subbituminous CoalTonsBurned |  | 1.1 | Does not include condensible PM. Accounts for fly ash settling in an economizer, air heater or breaching upstream of control device or stack. (Particulate directly at boiler outlet typically will be twice this level.) | EPA. September, 1998. Section 1.1, Bituminous and Subbituminous Coal Combustion. In: Compilation of Air Pollutant Emission Factors, Volume 1: Stationary Point and Area Sources, Fifth Edition, AP-42, Supplement E. U.S. Environmental Protection Agency, Office of Air Quality Planning and Standards. Research Triangle Park, North Carolina. | B | 0 |  |  | 0
5050 | 10200224 |  | Point | External Combustion Boilers | Industrial | Bituminous/Subbituminous Coal | Spreader Stoker (Subbituminous Coal) | PM-FIL |  | PM, filterable | 334 | 76 | 164 | MULTIPLE CYCLONE W/O FLY ASH REINJECTION | #N/A | 1 | 1 | 12 | 12 | 0 | Lb | Tons | Subbituminous Coal | Burned | Subbituminous CoalTonsBurned |  | 1.1 |  | EPA. September, 1998. Section 1.1, Bituminous and Subbituminous Coal Combustion. In: Compilation of Air Pollutant Emission Factors, Volume 1: Stationary Point and Area Sources, Fifth Edition, AP-42, Supplement E. U.S. Environmental Protection Agency, Office of Air Quality Planning and Standards. Research Triangle Park, North Carolina. | A | 0 |  |  | 0
5051 | 10200224 |  | Point | External Combustion Boilers | Industrial | Bituminous/Subbituminous Coal | Spreader Stoker (Subbituminous Coal) | PM-FIL |  | PM, filterable | 334 | 77 | 165 | MULTIPLE CYCLONE W/ FLY ASH REINJECTION | #N/A | 1 | 1 | 17 | 17 | 0 | Lb | Tons | Subbituminous Coal | Burned | Subbituminous CoalTonsBurned |  | 1.1 |  | EPA. September, 1998. Section 1.1, Bituminous and Subbituminous Coal Combustion. In: Compilation of Air Pollutant Emission Factors, Volume 1: Stationary Point and Area Sources, Fifth Edition, AP-42, Supplement E. U.S. Environmental Protection Agency, Office of Air Quality Planning and Standards. Research Triangle Park, North Carolina. | B | 0 |  |  | 0
5052 | 10200224 |  | Point | External Combustion Boilers | Industrial | Bituminous/Subbituminous Coal | Spreader Stoker (Subbituminous Coal) | PM10-FIL |  | PM10, filterable | 338 | 0 | 129 | UNCONTROLLED | #N/A | 1 | 1 | 13.2 | 13.2 | 0 | Lb | Tons | Subbituminous Coal | Burned | Subbituminous CoalTonsBurned |  | 1.1 |  | EPA. September, 1998. Section 1.1, Bituminous and Subbituminous Coal Combustion. In: Compilation of Air Pollutant Emission Factors, Volume 1: Stationary Point and Area Sources, Fifth Edition, AP-42, Supplement E. U.S. Environmental Protection Agency, Office of Air Quality Planning and Standards. Research Triangle Park, North Carolina. | E | 0 |  |  | 0
5053 | 10200224 |  | Point | External Combustion Boilers | Industrial | Bituminous/Subbituminous Coal | Spreader Stoker (Subbituminous Coal) | PM10-FIL |  | PM10, filterable | 338 | 76 | 164 | MULTIPLE CYCLONE W/O FLY ASH REINJECTION | #N/A | 1 | 1 | 7.8 | 7.8 | 0 | Lb | Tons | Subbituminous Coal | Burned | Subbituminous CoalTonsBurned |  | 1.1 |  | EPA. September, 1998. Section 1.1, Bituminous and Subbituminous Coal Combustion. In: Compilation of Air Pollutant Emission Factors, Volume 1: Stationary Point and Area Sources, Fifth Edition, AP-42, Supplement E. U.S. Environmental Protection Agency, Office of Air Quality Planning and Standards. Research Triangle Park, North Carolina. | E | 0 |  |  | 0
5054 | 10200224 |  | Point | External Combustion Boilers | Industrial | Bituminous/Subbituminous Coal | Spreader Stoker (Subbituminous Coal) | PM10-FIL |  | PM10, filterable | 338 | 77 | 165 | MULTIPLE CYCLONE W/ FLY ASH REINJECTION | #N/A | 1 | 1 | 124 | 124 | 0 | Lb | Tons | Subbituminous Coal | Burned | Subbituminous CoalTonsBurned |  | 1.1 |  | EPA. September, 1998. Section 1.1, Bituminous and Subbituminous Coal Combustion. In: Compilation of Air Pollutant Emission Factors, Volume 1: Stationary Point and Area Sources, Fifth Edition, AP-42, Supplement E. U.S. Environmental Protection Agency, Office of Air Quality Planning and Standards. Research Triangle Park, North Carolina. | E | 0 |  | 2004-02-01 | 0
5055 | 10200224 |  | Point | External Combustion Boilers | Industrial | Bituminous/Subbituminous Coal | Spreader Stoker (Subbituminous Coal) | PM10-FIL |  | PM10, filterable | 338 | 77 | 165 | MULTIPLE CYCLONE W/ FLY ASH REINJECTION | #N/A | 1 | 1 | 12.4 | 12.4 | 0 | Lb | Tons | Subbituminous Coal | Burned | Subbituminous CoalTonsBurned |  | 1.1 |  | EPA. September, 1998. Section 1.1, Bituminous and Subbituminous Coal Combustion. In: Compilation of Air Pollutant Emission Factors, Volume 1: Stationary Point and Area Sources, Fifth Edition, AP-42, Supplement E. U.S. Environmental Protection Agency, Office of Air Quality Planning and Standards. Research Triangle Park, North Carolina. | E | 0 | 2004-02-01 |  | 0
5056 | 10200224 |  | Point | External Combustion Boilers | Industrial | Bituminous/Subbituminous Coal | Spreader Stoker (Subbituminous Coal) | PM10-PRI |  | PM10, primary | 339 | 0 | 129 | UNCONTROLLED | #N/A | 1 | 1 | 14 | 14 | 0 | Lb | Tons | Subbituminous Coal | Burned | Subbituminous CoalTonsBurned |  |  | Sum of PM10-FIL and PM-CON emission factors | This emission factor was derived from other particulate matter emission factors. See Notes. | E | 0 | 2004-02-01 |  | 0
5057 | 10200224 |  | Point | External Combustion Boilers | Industrial | Bituminous/Subbituminous Coal | Spreader Stoker (Subbituminous Coal) | PM10-PRI |  | PM10, primary | 339 | 76 | 164 | MULTIPLE CYCLONE W/O FLY ASH REINJECTION | #N/A | 1 | 1 | 8.6 | 8.6 | 0 | Lb | Tons | Subbituminous Coal | Burned | Subbituminous CoalTonsBurned |  |  | Sum of PM10-FIL and PM-CON emission factors | This emission factor was derived from other particulate matter emission factors. See Notes. | E | 0 | 2004-02-01 |  | 0
5058 | 10200224 |  | Point | External Combustion Boilers | Industrial | Bituminous/Subbituminous Coal | Spreader Stoker (Subbituminous Coal) | PM10-PRI |  | PM10, primary | 339 | 77 | 165 | MULTIPLE CYCLONE W/ FLY ASH REINJECTION | #N/A | 1 | 1 | 13.2 | 13.2 | 0 | Lb | Tons | Subbituminous Coal | Burned | Subbituminous CoalTonsBurned |  |  | Sum of PM10-FIL and PM-CON emission factors | This emission factor was derived from other particulate matter emission factors. See Notes. | E | 0 | 2004-02-01 |  | 0
5059 | 10200224 |  | Point | External Combustion Boilers | Industrial | Bituminous/Subbituminous Coal | Spreader Stoker (Subbituminous Coal) | PM25-FIL |  | PM2.5, filterable | 340 | 0 | 129 | UNCONTROLLED | #N/A | 1 | 1 | 4.6 | 4.6 | 0 | Lb | Tons | Subbituminous Coal | Burned | Subbituminous CoalTonsBurned |  | 1.1 | Same as SCCs 10100204, 10200204, 10300209 | EPA. September, 1998. Section 1.1, Bituminous and Subbituminous Coal Combustion. In: Compilation of Air Pollutant Emission Factors, Volume 1: Stationary Point and Area Sources, Fifth Edition, AP-42, Supplement E. U.S. Environmental Protection Agency, Office of Air Quality Planning and Standards. Research Triangle Park, North Carolina. | E | 0 | 2004-02-01 |  | 0
5060 | 10200224 |  | Point | External Combustion Boilers | Industrial | Bituminous/Subbituminous Coal | Spreader Stoker (Subbituminous Coal) | PM25-FIL |  | PM2.5, filterable | 340 | 76 | 164 | MULTIPLE CYCLONE W/O FLY ASH REINJECTION | #N/A | 1 | 1 | 3.2 | 3.2 | 0 | Lb | Tons | Subbituminous Coal | Burned | Subbituminous CoalTonsBurned |  | 1.1 |  | EPA. September, 1998. Section 1.1, Bituminous and Subbituminous Coal Combustion. In: Compilation of Air Pollutant Emission Factors, Volume 1: Stationary Point and Area Sources, Fifth Edition, AP-42, Supplement E. U.S. Environmental Protection Agency, Office of Air Quality Planning and Standards. Research Triangle Park, North Carolina. | C | 0 | 2004-02-01 |  | 0
5061 | 10200224 |  | Point | External Combustion Boilers | Industrial | Bituminous/Subbituminous Coal | Spreader Stoker (Subbituminous Coal) | PM25-FIL |  | PM2.5, filterable | 340 | 77 | 165 | MULTIPLE CYCLONE W/ FLY ASH REINJECTION | #N/A | 1 | 1 | 1.4 | 1.4 | 0 | Lb | Tons | Subbituminous Coal | Burned | Subbituminous CoalTonsBurned |  | 1.1 |  | EPA. September, 1998. Section 1.1, Bituminous and Subbituminous Coal Combustion. In: Compilation of Air Pollutant Emission Factors, Volume 1: Stationary Point and Area Sources, Fifth Edition, AP-42, Supplement E. U.S. Environmental Protection Agency, Office of Air Quality Planning and Standards. Research Triangle Park, North Carolina. | E | 0 | 2004-02-01 |  | 0
5062 | 10200224 |  | Point | External Combustion Boilers | Industrial | Bituminous/Subbituminous Coal | Spreader Stoker (Subbituminous Coal) | PM25-PRI |  | PM2.5, primary | 341 | 0 | 129 | UNCONTROLLED | #N/A | 1 | 1 | 5.4 | 5.4 | 0 | Lb | Tons | Subbituminous Coal | Burned | Subbituminous CoalTonsBurned |  |  | Sum of PM25-FIL and PM-CON emission factors | This emission factor was derived from other particulate matter emission factors. See Notes. | E | 0 | 2004-02-01 |  | 0
5063 | 10200224 |  | Point | External Combustion Boilers | Industrial | Bituminous/Subbituminous Coal | Spreader Stoker (Subbituminous Coal) | PM25-PRI |  | PM2.5, primary | 341 | 76 | 164 | MULTIPLE CYCLONE W/O FLY ASH REINJECTION | #N/A | 1 | 1 | 4 | 4 | 0 | Lb | Tons | Subbituminous Coal | Burned | Subbituminous CoalTonsBurned |  |  | Sum of PM25-FIL and PM-CON emission factors | This emission factor was derived from other particulate matter emission factors. See Notes. | C | 0 | 2004-02-01 |  | 0
5064 | 10200224 |  | Point | External Combustion Boilers | Industrial | Bituminous/Subbituminous Coal | Spreader Stoker (Subbituminous Coal) | PM25-PRI |  | PM2.5, primary | 341 | 77 | 165 | MULTIPLE CYCLONE W/ FLY ASH REINJECTION | #N/A | 1 | 1 | 2.2 | 2.2 | 0 | Lb | Tons | Subbituminous Coal | Burned | Subbituminous CoalTonsBurned |  |  | Sum of PM25-FIL and PM-CON emission factors | This emission factor was derived from other particulate matter emission factors. See Notes. | E | 0 | 2004-02-01 |  | 0
5065 | 10200224 | 1 | Point | External Combustion Boilers | Industrial | Bituminous/Subbituminous Coal | Spreader Stoker (Subbituminous Coal) |  |  | Sulfur oxides (SOx) | 381 | 0 | 129 | UNCONTROLLED | #N/A | 1 | 1 | Formula |  | 0 | Lb | Tons | Subbituminous Coal | Burned | Subbituminous CoalTonsBurned | 3.5E1*S | 1.1 | Expressed as SO2, including SO2, SO3, and gaseous sulfates. Multiply the emission factor provided by the wt. % sulfur content of the fuel to obtain emission factor in lb/activity units. S=% Sulfur content. | EPA. September, 1998. Section 1.1, Bituminous and Subbituminous Coal Combustion. In: Compilation of Air Pollutant Emission Factors, Volume 1: Stationary Point and Area Sources, Fifth Edition, AP-42, Supplement E. U.S. Environmental Protection Agency, Office of Air Quality Planning and Standards. Research Triangle Park, North Carolina. | B | 0 |  |  | 0
5066 | 10200224 |  | Point | External Combustion Boilers | Industrial | Bituminous/Subbituminous Coal | Spreader Stoker (Subbituminous Coal) |  |  | Total non-methane organic compounds (TNMOC) | 398 | 0 | 129 | UNCONTROLLED | #N/A | 1 | 1 | 0.05 | 0.05 | 0 | Lb | Tons | Subbituminous Coal | Burned | Subbituminous CoalTonsBurned |  | 1.1 |  | EPA. September, 1998. Section 1.1, Bituminous and Subbituminous Coal Combustion. In: Compilation of Air Pollutant Emission Factors, Volume 1: Stationary Point and Area Sources, Fifth Edition, AP-42, Supplement E. U.S. Environmental Protection Agency, Office of Air Quality Planning and Standards. Research Triangle Park, North Carolina. | B | 0 | 1998-09-01 |  | 0
5067 | 10200224 |  | Point | External Combustion Boilers | Industrial | Bituminous/Subbituminous Coal | Spreader Stoker (Subbituminous Coal) |  |  | Total non-methane organic compounds (TNMOC) | 398 | 76 | 164 | MULTIPLE CYCLONE W/O FLY ASH REINJECTION | #N/A | 1 | 1 | 0.05 | 0.05 | 0 | Lb | Tons | Subbituminous Coal | Burned | Subbituminous CoalTonsBurned |  | 1.1 |  | EPA. September, 1998. Section 1.1, Bituminous and Subbituminous Coal Combustion. In: Compilation of Air Pollutant Emission Factors, Volume 1: Stationary Point and Area Sources, Fifth Edition, AP-42, Supplement E. U.S. Environmental Protection Agency, Office of Air Quality Planning and Standards. Research Triangle Park, North Carolina. | B | 0 | 1998-09-01 |  | 0
5068 | 10200224 |  | Point | External Combustion Boilers | Industrial | Bituminous/Subbituminous Coal | Spreader Stoker (Subbituminous Coal) |  |  | Total non-methane organic compounds (TNMOC) | 398 | 77 | 165 | MULTIPLE CYCLONE W/ FLY ASH REINJECTION | #N/A | 1 | 1 | 0.05 | 0.05 | 0 | Lb | Tons | Subbituminous Coal | Burned | Subbituminous CoalTonsBurned |  | 1.1 |  | EPA. September, 1998. Section 1.1, Bituminous and Subbituminous Coal Combustion. In: Compilation of Air Pollutant Emission Factors, Volume 1: Stationary Point and Area Sources, Fifth Edition, AP-42, Supplement E. U.S. Environmental Protection Agency, Office of Air Quality Planning and Standards. Research Triangle Park, North Carolina. | B | 0 | 1998-09-01 |  | 0
5069 | 10200224 |  | Point | External Combustion Boilers | Industrial | Bituminous/Subbituminous Coal | Spreader Stoker (Subbituminous Coal) | VOC |  | Volatile organic compounds (VOC) | 417 | 0 | 129 | UNCONTROLLED | #N/A | 1 | 1 | 0.05 | 0.05 | 0 | Lb | Tons | Subbituminous Coal | Burned | Subbituminous CoalTonsBurned |  | 1.1 | Nominal values achievable under normal operating conditions. Values one or two orders of magnitude higher can occur when combustion is not complete. | EPA. 1995. Section 1.1, Bituminous and Subbituminous Coal Combustion. In: Compilation of Air Pollutant Emission Factors, Volume 1: Stationary Point and Area Sources, Fifth Edition, AP-42. U.S. Environmental Protection Agency, Office of Air Quality Planning and Standards. Research Triangle Park, North Carolina. | B | 0 |  | 1998-09-01 | 0
5070 | 10200225 |  | Point | External Combustion Boilers | Industrial | Bituminous/Subbituminous Coal | Traveling Grate (Overfeed) Stoker (Subbituminous Coal) | NH3 | 7664-41-7 | Ammonia | 87 | 0 | 129 | UNCONTROLLED | #N/A | 1 | 1 | 0.565 | 0.565 | 0 | Lb | 1000 Tons | Subbituminous Coal | Burned | Subbituminous Coal1000 TonsBurned |  |  |  | Development and Selection of Ammonia Emission Factors - Final Report. R. Battye, W. Battye, C. Overcash, and S. Fudge; EC/R Incorporated; Durham, NC. Report prepared for USEPA Office of Research and Development; August, 1994. | E | 0 | 2000-09-01 |  | 0
5071 | 10200225 |  | Point | External Combustion Boilers | Industrial | Bituminous/Subbituminous Coal | Traveling Grate (Overfeed) Stoker (Subbituminous Coal) | NH3 | 7664-41-7 | Ammonia | 87 | 107 | 172 | SELECTIVE NONCATALYTIC REDUCTION FOR NOX | #N/A | 1 | 1 | 0.63 | 0.63 | 0 | Lb | Tons | Subbituminous Coal | Burned | Subbituminous CoalTonsBurned |  |  |  | Development and Selection of Ammonia Emission Factors - Final Report. R. Battye, W. Battye, C. Overcash, and S. Fudge; EC/R Incorporated; Durham, NC. Report prepared for USEPA Office of Research and Development; August, 1994. | C | 0 | 2000-09-01 |  | 0
5072 | 10200225 |  | Point | External Combustion Boilers | Industrial | Bituminous/Subbituminous Coal | Traveling Grate (Overfeed) Stoker (Subbituminous Coal) | NH3 | 7664-41-7 | Ammonia | 87 | 139 | 198 | SCR (SELECTIVE CATALYTIC REDUCTION) | #N/A | 1 | 1 | 0.31 | 0.31 | 0 | Lb | Tons | Subbituminous Coal | Burned | Subbituminous CoalTonsBurned |  |  |  | Development and Selection of Ammonia Emission Factors - Final Report. R. Battye, W. Battye, C. Overcash, and S. Fudge; EC/R Incorporated; Durham, NC. Report prepared for USEPA Office of Research and Development; August, 1994. | C | 0 | 2000-09-01 |  | 0
5073 | 10200225 |  | Point | External Combustion Boilers | Industrial | Bituminous/Subbituminous Coal | Traveling Grate (Overfeed) Stoker (Subbituminous Coal) | 7440382 | 7440-38-2 | Arsenic | 93 | 0 | 129 | UNCONTROLLED | #N/A | 1 | 1 | 5.420E-4 - 1.030E-3 | #VALUE! | 0 | Lb | Million Btus | Heat | Input | HeatMillion BtusInput |  | 1.1 | Based on literature review. | EPA. September, 1998. Section 1.1, Bituminous and Subbituminous Coal Combustion. In: Compilation of Air Pollutant Emission Factors, Volume 1: Stationary Point and Area Sources, Fifth Edition, AP-42, Supplement E. U.S. Environmental Protection Agency, Office of Air Quality Planning and Standards. Research Triangle Park, North Carolina. | E | 0 |  |  | 0
5074 | 10200225 |  | Point | External Combustion Boilers | Industrial | Bituminous/Subbituminous Coal | Traveling Grate (Overfeed) Stoker (Subbituminous Coal) | 7440439 | 7440-43-9 | Cadmium | 130 | 0 | 129 | UNCONTROLLED | #N/A | 1 | 1 | 4.300E-5 - 8.200E-5 | #VALUE! | 0 | Lb | Million Btus | Heat | Input | HeatMillion BtusInput |  | 1.1 | Based on literature review. | EPA. September, 1998. Section 1.1, Bituminous and Subbituminous Coal Combustion. In: Compilation of Air Pollutant Emission Factors, Volume 1: Stationary Point and Area Sources, Fifth Edition, AP-42, Supplement E. U.S. Environmental Protection Agency, Office of Air Quality Planning and Standards. Research Triangle Park, North Carolina. | E | 0 |  |  | 0
5075 | 10200225 |  | Point | External Combustion Boilers | Industrial | Bituminous/Subbituminous Coal | Traveling Grate (Overfeed) Stoker (Subbituminous Coal) | CO | 630-08-0 | Carbon monoxide | 137 | 0 | 129 | UNCONTROLLED | #N/A | 1 | 1 | 6 | 6 | 0 | Lb | Tons | Subbituminous Coal | Burned | Subbituminous CoalTonsBurned |  | 1.1 | Values of 1 or 2 orders of magnitude higher can occur when combustion is not complete. Emission factors for CO2 emissions from coal combustion should be calculated using CO2/ton coal = 73.3C, where C is the wt. percent carbon content of the coal. | EPA. September, 1998. Section 1.1, Bituminous and Subbituminous Coal Combustion. In: Compilation of Air Pollutant Emission Factors, Volume 1: Stationary Point and Area Sources, Fifth Edition, AP-42, Supplement E. U.S. Environmental Protection Agency, Office of Air Quality Planning and Standards. Research Triangle Park, North Carolina. | B | 0 |  |  | 0
5076 | 10200225 |  | Point | External Combustion Boilers | Industrial | Bituminous/Subbituminous Coal | Traveling Grate (Overfeed) Stoker (Subbituminous Coal) | CO | 630-08-0 | Carbon monoxide | 137 | 121 | 183 | MULTIPLE CYCLONES | #N/A | 1 | 1 | 6 | 6 | 0 | Lb | Tons | Subbituminous Coal | Burned | Subbituminous CoalTonsBurned |  | 1.1 | Values of 1 or 2 orders of magnitude higher can occur when combustion is not complete. Emission factors for CO2 emissions from coal combustion should be calculated using CO2/ton coal = 73.3C, where C is the wt. percent carbon content of the coal. | EPA. 1995. Section 1.1, Bituminous and Subbituminous Coal Combustion. In: Compilation of Air Pollutant Emission Factors, Volume 1: Stationary Point and Area Sources, Fifth Edition, AP-42. U.S. Environmental Protection Agency, Office of Air Quality Planning and Standards. Research Triangle Park, North Carolina. | B | 0 |  | 1998-09-01 | 0
5077 | 10200225 |  | Point | External Combustion Boilers | Industrial | Bituminous/Subbituminous Coal | Traveling Grate (Overfeed) Stoker (Subbituminous Coal) | 50000 | 50-00-0 | Formaldehyde | 210 | 0 | 129 | UNCONTROLLED | #N/A | 1 | 1 | 0.00014 | 0.00014 | 0 | Lb | Million Btus | Heat | Input | HeatMillion BtusInput |  | 1.1 | Based on literature review. | EPA. September, 1998. Section 1.1, Bituminous and Subbituminous Coal Combustion. In: Compilation of Air Pollutant Emission Factors, Volume 1: Stationary Point and Area Sources, Fifth Edition, AP-42, Supplement E. U.S. Environmental Protection Agency, Office of Air Quality Planning and Standards. Research Triangle Park, North Carolina. | E | 0 |  |  | 0
5078 | 10200225 |  | Point | External Combustion Boilers | Industrial | Bituminous/Subbituminous Coal | Traveling Grate (Overfeed) Stoker (Subbituminous Coal) | 7647010 | 7647-01-0 | Hydrogen chloride | 230 | 0 | 129 | UNCONTROLLED | #N/A | 1 | 1 | 1.2 | 1.2 | 0 | Lb | Tons | Subbituminous Coal | Burned | Subbituminous CoalTonsBurned |  | 1.1 |  | EPA. September, 1998. Section 1.1, Bituminous and Subbituminous Coal Combustion. In: Compilation of Air Pollutant Emission Factors, Volume 1: Stationary Point and Area Sources, Fifth Edition, AP-42, Supplement E. U.S. Environmental Protection Agency, Office of Air Quality Planning and Standards. Research Triangle Park, North Carolina. | B | 0 |  |  | 0
5079 | 10200225 |  | Point | External Combustion Boilers | Industrial | Bituminous/Subbituminous Coal | Traveling Grate (Overfeed) Stoker (Subbituminous Coal) | 7664393 | 7664-39-3 | Hydrogen fluoride | 232 | 0 | 129 | UNCONTROLLED | #N/A | 1 | 1 | 0.15 | 0.15 | 0 | Lb | Tons | Subbituminous Coal | Burned | Subbituminous CoalTonsBurned |  | 1.1 |  | EPA. September, 1998. Section 1.1, Bituminous and Subbituminous Coal Combustion. In: Compilation of Air Pollutant Emission Factors, Volume 1: Stationary Point and Area Sources, Fifth Edition, AP-42, Supplement E. U.S. Environmental Protection Agency, Office of Air Quality Planning and Standards. Research Triangle Park, North Carolina. | B | 0 |  |  | 0
5080 | 10200225 |  | Point | External Combustion Boilers | Industrial | Bituminous/Subbituminous Coal | Traveling Grate (Overfeed) Stoker (Subbituminous Coal) | 7439921 | 7439-92-1 | Lead | 250 | 0 | 129 | UNCONTROLLED | #N/A | 1 | 1 | 0.0133 | 0.0133 | 0 | Lb | Tons | Subbituminous Coal | Burned | Subbituminous CoalTonsBurned |  | 1.1 | Based on literature review. | EPA. 1995. Section 1.1, Bituminous and Subbituminous Coal Combustion. In: Compilation of Air Pollutant Emission Factors, Volume 1: Stationary Point and Area Sources, Fifth Edition, AP-42. U.S. Environmental Protection Agency, Office of Air Quality Planning and Standards. Research Triangle Park, North Carolina. | E | 0 |  | 1998-09-01 | 0
5081 | 10200225 |  | Point | External Combustion Boilers | Industrial | Bituminous/Subbituminous Coal | Traveling Grate (Overfeed) Stoker (Subbituminous Coal) | 7439921 | 7439-92-1 | Lead | 250 | 0 | 129 | UNCONTROLLED | #N/A | 1 | 1 | 0.000507 | 0.000507 | 0 | Lb | Million Btus | Heat | Input | HeatMillion BtusInput |  | 1.1 |  | EPA. September, 1998. Section 1.1, Bituminous and Subbituminous Coal Combustion. In: Compilation of Air Pollutant Emission Factors, Volume 1: Stationary Point and Area Sources, Fifth Edition, AP-42, Supplement E. U.S. Environmental Protection Agency, Office of Air Quality Planning and Standards. Research Triangle Park, North Carolina. | E | 0 | 1998-09-01 |  | 0
5082 | 10200225 |  | Point | External Combustion Boilers | Industrial | Bituminous/Subbituminous Coal | Traveling Grate (Overfeed) Stoker (Subbituminous Coal) |  | 74-82-8 | Methane | 261 | 0 | 129 | UNCONTROLLED | #N/A | 1 | 1 | 0.06 | 0.06 | 0 | Lb | Tons | Subbituminous Coal | Burned | Subbituminous CoalTonsBurned |  | 1.1 |  | EPA. September, 1998. Section 1.1, Bituminous and Subbituminous Coal Combustion. In: Compilation of Air Pollutant Emission Factors, Volume 1: Stationary Point and Area Sources, Fifth Edition, AP-42, Supplement E. U.S. Environmental Protection Agency, Office of Air Quality Planning and Standards. Research Triangle Park, North Carolina. | B | 0 |  |  | 0
5083 | 10200225 |  | Point | External Combustion Boilers | Industrial | Bituminous/Subbituminous Coal | Traveling Grate (Overfeed) Stoker (Subbituminous Coal) |  | 74-82-8 | Methane | 261 | 121 | 183 | MULTIPLE CYCLONES | #N/A | 1 | 1 | 0.06 | 0.06 | 0 | Lb | Tons | Subbituminous Coal | Burned | Subbituminous CoalTonsBurned |  | 1.1 |  | EPA. September, 1998. Section 1.1, Bituminous and Subbituminous Coal Combustion. In: Compilation of Air Pollutant Emission Factors, Volume 1: Stationary Point and Area Sources, Fifth Edition, AP-42, Supplement E. U.S. Environmental Protection Agency, Office of Air Quality Planning and Standards. Research Triangle Park, North Carolina. | B | 0 |  |  | 0
5084 | 10200225 |  | Point | External Combustion Boilers | Industrial | Bituminous/Subbituminous Coal | Traveling Grate (Overfeed) Stoker (Subbituminous Coal) | NOX |  | Nitrogen oxides (NOx) | 303 | 0 | 129 | UNCONTROLLED | #N/A | 1 | 1 | 7.5 | 7.5 | 0 | Lb | Tons | Subbituminous Coal | Burned | Subbituminous CoalTonsBurned |  | 1.1 | Expressed as NO2. Generally, 95+ volume % of nitrogen oxides present in combustion exhaust will be in the form of NO, the rest NO2. To express factors as NO, multiply factors by 0.66. | EPA. September, 1998. Section 1.1, Bituminous and Subbituminous Coal Combustion. In: Compilation of Air Pollutant Emission Factors, Volume 1: Stationary Point and Area Sources, Fifth Edition, AP-42, Supplement E. U.S. Environmental Protection Agency, Office of Air Quality Planning and Standards. Research Triangle Park, North Carolina. | A | 0 |  |  | 0
5085 | 10200225 |  | Point | External Combustion Boilers | Industrial | Bituminous/Subbituminous Coal | Traveling Grate (Overfeed) Stoker (Subbituminous Coal) |  | 10024-97-2 | Nitrous oxide | 304 | 0 | 129 | UNCONTROLLED | #N/A | 1 | 1 | 0.09 | 0.09 | 0 | Lb | Tons | Subbituminous Coal | Burned | Subbituminous CoalTonsBurned |  | 1.1 | No data found; use emission factor for pulverized coal-fired dry bottom boilers. | EPA. 1995. Section 1.1, Bituminous and Subbituminous Coal Combustion. In: Compilation of Air Pollutant Emission Factors, Volume 1: Stationary Point and Area Sources, Fifth Edition, AP-42. U.S. Environmental Protection Agency, Office of Air Quality Planning and Standards. Research Triangle Park, North Carolina. | E | 0 |  | 1998-09-01 | 0
5086 | 10200225 |  | Point | External Combustion Boilers | Industrial | Bituminous/Subbituminous Coal | Traveling Grate (Overfeed) Stoker (Subbituminous Coal) |  | 10024-97-2 | Nitrous oxide | 304 | 0 | 129 | UNCONTROLLED | #N/A | 1 | 1 | 0.04 | 0.04 | 0 | Lb | Tons | Subbituminous Coal | Burned | Subbituminous CoalTonsBurned |  | 1.1 |  | EPA. September, 1998. Section 1.1, Bituminous and Subbituminous Coal Combustion. In: Compilation of Air Pollutant Emission Factors, Volume 1: Stationary Point and Area Sources, Fifth Edition, AP-42, Supplement E. U.S. Environmental Protection Agency, Office of Air Quality Planning and Standards. Research Triangle Park, North Carolina. | E | 0 | 1998-09-01 |  | 0
5087 | 10200225 |  | Point | External Combustion Boilers | Industrial | Bituminous/Subbituminous Coal | Traveling Grate (Overfeed) Stoker (Subbituminous Coal) |  | 10024-97-2 | Nitrous oxide | 304 | 121 | 183 | MULTIPLE CYCLONES | #N/A | 1 | 1 | 0.09 | 0.09 | 0 | Lb | Tons | Subbituminous Coal | Burned | Subbituminous CoalTonsBurned |  | 1.1 | No data found; use emission factor for pulverized coal-fired dry bottom boilers. | EPA. 1995. Section 1.1, Bituminous and Subbituminous Coal Combustion. In: Compilation of Air Pollutant Emission Factors, Volume 1: Stationary Point and Area Sources, Fifth Edition, AP-42. U.S. Environmental Protection Agency, Office of Air Quality Planning and Standards. Research Triangle Park, North Carolina. | E | 0 |  | 1998-09-01 | 0
5088 | 10200225 |  | Point | External Combustion Boilers | Industrial | Bituminous/Subbituminous Coal | Traveling Grate (Overfeed) Stoker (Subbituminous Coal) |  | 10024-97-2 | Nitrous oxide | 304 | 121 | 183 | MULTIPLE CYCLONES | #N/A | 1 | 1 | 0.04 | 0.04 | 0 | Lb | Tons | Subbituminous Coal | Burned | Subbituminous CoalTonsBurned |  | 1.1 |  | EPA. September, 1998. Section 1.1, Bituminous and Subbituminous Coal Combustion. In: Compilation of Air Pollutant Emission Factors, Volume 1: Stationary Point and Area Sources, Fifth Edition, AP-42, Supplement E. U.S. Environmental Protection Agency, Office of Air Quality Planning and Standards. Research Triangle Park, North Carolina. | E | 0 | 1998-09-01 |  | 0
5089 | 10200225 |  | Point | External Combustion Boilers | Industrial | Bituminous/Subbituminous Coal | Traveling Grate (Overfeed) Stoker (Subbituminous Coal) | PM-CON |  | PM, condensable | 330 | 0 | 129 | UNCONTROLLED | #N/A | 1 | 1 | 0.8 | 0.8 | 0 | Lb | Tons | Subbituminous Coal | Burned | Subbituminous CoalTonsBurned |  | 1.1 | Factor is for boilers with all PM controls, or uncontrolled. To convert to lb/ton of bituminous coal, multiply by 26 MMBtu/ton. To convert to lb/ton of subbituminous coal, multiply by 20 MMBtu/ton. 80% of the condensable PM is inorganic; 20% of the condensable PM is organic | EPA. September, 1998. Section 1.1, Bituminous and Subbituminous Coal Combustion. In: Compilation of Air Pollutant Emission Factors, Volume 1: Stationary Point and Area Sources, Fifth Edition, AP-42, Supplement E. U.S. Environmental Protection Agency, Office of Air Quality Planning and Standards. Research Triangle Park, North Carolina. | C | 0 | 2004-02-01 |  | 0
5090 | 10200225 |  | Point | External Combustion Boilers | Industrial | Bituminous/Subbituminous Coal | Traveling Grate (Overfeed) Stoker (Subbituminous Coal) | PM-CON |  | PM, condensable | 330 | 99 | 169 | MISCELLANEOUS CONTROL DEVICES | #N/A | 1 | 1 | 0.04 | 0.04 | 0 | Lb | Million Btus | Heat | Input | HeatMillion BtusInput |  | 1.1 | Factor is for boilers with all PM controls, or uncontrolled. 80% of the condensable PM is inorganic; 20% of the condensable PM is organic. | EPA. September, 1998. Section 1.1, Bituminous and Subbituminous Coal Combustion. In: Compilation of Air Pollutant Emission Factors, Volume 1: Stationary Point and Area Sources, Fifth Edition, AP-42, Supplement E. U.S. Environmental Protection Agency, Office of Air Quality Planning and Standards. Research Triangle Park, North Carolina. | C | 0 | 1998-09-01 |  | 0
5091 | 10200225 |  | Point | External Combustion Boilers | Industrial | Bituminous/Subbituminous Coal | Traveling Grate (Overfeed) Stoker (Subbituminous Coal) | PM-CON |  | PM, condensable | 330 | 121 | 183 | MULTIPLE CYCLONES | #N/A | 1 | 1 | 0.8 | 0.8 | 0 | Lb | Tons | Subbituminous Coal | Burned | Subbituminous CoalTonsBurned |  | 1.1 | Factor is for boilers with all PM controls, or uncontrolled. To convert to lb/ton of bituminous coal, multiply by 26 MMBtu/ton. To convert to lb/ton of subbituminous coal, multiply by 20 MMBtu/ton. 80% of the condensable PM is inorganic; 20% of the condensable PM is organic | EPA. September, 1998. Section 1.1, Bituminous and Subbituminous Coal Combustion. In: Compilation of Air Pollutant Emission Factors, Volume 1: Stationary Point and Area Sources, Fifth Edition, AP-42, Supplement E. U.S. Environmental Protection Agency, Office of Air Quality Planning and Standards. Research Triangle Park, North Carolina. | C | 0 | 2004-02-01 |  | 0
5092 | 10200225 |  | Point | External Combustion Boilers | Industrial | Bituminous/Subbituminous Coal | Traveling Grate (Overfeed) Stoker (Subbituminous Coal) |  |  | PM, condensable inorganics | 331 | 99 | 169 | MISCELLANEOUS CONTROL DEVICES | #N/A | 1 | 1 | 0.03 | 0.03 | 0 | Lb | Million Btus | Heat | Input | HeatMillion BtusInput |  | 1.1 | Factor is for boilers with all PM controls, or uncontrolled. Factor is 80% of the total condensable particulate factor. | EPA. September, 1998. Section 1.1, Bituminous and Subbituminous Coal Combustion. In: Compilation of Air Pollutant Emission Factors, Volume 1: Stationary Point and Area Sources, Fifth Edition, AP-42, Supplement E. U.S. Environmental Protection Agency, Office of Air Quality Planning and Standards. Research Triangle Park, North Carolina. | E | 0 | 1998-09-01 | 2000-09-01 | 0
5093 | 10200225 |  | Point | External Combustion Boilers | Industrial | Bituminous/Subbituminous Coal | Traveling Grate (Overfeed) Stoker (Subbituminous Coal) |  |  | PM, condensable organics | 332 | 99 | 169 | MISCELLANEOUS CONTROL DEVICES | #N/A | 1 | 1 | 0.01 | 0.01 | 0 | Lb | Million Btus | Heat | Input | HeatMillion BtusInput |  | 1.1 | Factor is for boilers with all PM controls, or uncontrolled. Factor is 20% of the total condensable particulate factor. | EPA. September, 1998. Section 1.1, Bituminous and Subbituminous Coal Combustion. In: Compilation of Air Pollutant Emission Factors, Volume 1: Stationary Point and Area Sources, Fifth Edition, AP-42, Supplement E. U.S. Environmental Protection Agency, Office of Air Quality Planning and Standards. Research Triangle Park, North Carolina. | E | 0 | 1998-09-01 | 2000-09-01 | 0
5094 | 10200225 |  | Point | External Combustion Boilers | Industrial | Bituminous/Subbituminous Coal | Traveling Grate (Overfeed) Stoker (Subbituminous Coal) | PM-FIL |  | PM, filterable | 334 | 0 | 129 | UNCONTROLLED | #N/A | 1 | 1 | 16 | 16 | 0 | Lb | Tons | Subbituminous Coal | Burned | Subbituminous CoalTonsBurned |  | 1.1 | Accounts for fly ash settling in breaching or stack base. Particulate loadings directly at boiler outlet typically can be 50% higher. Includes traveling grate, vibrating grate and chain grate stokers. | EPA. September, 1998. Section 1.1, Bituminous and Subbituminous Coal Combustion. In: Compilation of Air Pollutant Emission Factors, Volume 1: Stationary Point and Area Sources, Fifth Edition, AP-42, Supplement E. U.S. Environmental Protection Agency, Office of Air Quality Planning and Standards. Research Triangle Park, North Carolina. | C | 0 |  |  | 0
5095 | 10200225 |  | Point | External Combustion Boilers | Industrial | Bituminous/Subbituminous Coal | Traveling Grate (Overfeed) Stoker (Subbituminous Coal) | PM-FIL |  | PM, filterable | 334 | 121 | 183 | MULTIPLE CYCLONES | #N/A | 1 | 1 | 9 | 9 | 0 | Lb | Tons | Subbituminous Coal | Burned | Subbituminous CoalTonsBurned |  | 1.1 | Includes traveling grate, vibrating grate and chain grate stokers. | EPA. September, 1998. Section 1.1, Bituminous and Subbituminous Coal Combustion. In: Compilation of Air Pollutant Emission Factors, Volume 1: Stationary Point and Area Sources, Fifth Edition, AP-42, Supplement E. U.S. Environmental Protection Agency, Office of Air Quality Planning and Standards. Research Triangle Park, North Carolina. | C | 0 |  |  | 0
5096 | 10200225 |  | Point | External Combustion Boilers | Industrial | Bituminous/Subbituminous Coal | Traveling Grate (Overfeed) Stoker (Subbituminous Coal) | PM10-FIL |  | PM10, filterable | 338 | 0 | 129 | UNCONTROLLED | #N/A | 1 | 1 | 6 | 6 | 0 | Lb | Tons | Subbituminous Coal | Burned | Subbituminous CoalTonsBurned |  |  |  | EPA. September 1985. In: Compilation of Air Pollutant Emission Factors, Volume 1: Stationary Point and Area Sources, Fourth Edition with Supplements A, B, and C, AP-42. U.S. Environmental Protection Agency, Office of Air Quality Planning and Standards. Research Triangle Park, North Carolina. | B | 0 |  | 1998-09-15 | 2
5097 | 10200225 |  | Point | External Combustion Boilers | Industrial | Bituminous/Subbituminous Coal | Traveling Grate (Overfeed) Stoker (Subbituminous Coal) | PM10-FIL |  | PM10, filterable | 338 | 0 | 129 | UNCONTROLLED | #N/A | 1 | 1 | 6 | 6 | 0 | Lb | Tons | Subbituminous Coal | Burned | Subbituminous CoalTonsBurned |  | 1.1 | Includes traveling grate, vibrating grate and chain grate stokers. | EPA. September, 1998. Section 1.1, Bituminous and Subbituminous Coal Combustion. In: Compilation of Air Pollutant Emission Factors, Volume 1: Stationary Point and Area Sources, Fifth Edition, AP-42, Supplement E. U.S. Environmental Protection Agency, Office of Air Quality Planning and Standards. Research Triangle Park, North Carolina. | E | 0 |  |  | 0
5098 | 10200225 |  | Point | External Combustion Boilers | Industrial | Bituminous/Subbituminous Coal | Traveling Grate (Overfeed) Stoker (Subbituminous Coal) | PM10-FIL |  | PM10, filterable | 338 | 121 | 183 | MULTIPLE CYCLONES | #N/A | 1 | 1 | 5 | 5 | 0 | Lb | Tons | Subbituminous Coal | Burned | Subbituminous CoalTonsBurned |  | 1.1 | Includes traveling grate, vibrating grate and chain grate stokers. | EPA. September, 1998. Section 1.1, Bituminous and Subbituminous Coal Combustion. In: Compilation of Air Pollutant Emission Factors, Volume 1: Stationary Point and Area Sources, Fifth Edition, AP-42, Supplement E. U.S. Environmental Protection Agency, Office of Air Quality Planning and Standards. Research Triangle Park, North Carolina. | E | 0 |  |  | 0
5099 | 10200225 |  | Point | External Combustion Boilers | Industrial | Bituminous/Subbituminous Coal | Traveling Grate (Overfeed) Stoker (Subbituminous Coal) | PM10-PRI |  | PM10, primary | 339 | 0 | 129 | UNCONTROLLED | #N/A | 1 | 1 | 6.8 | 6.8 | 0 | Lb | Tons | Subbituminous Coal | Burned | Subbituminous CoalTonsBurned |  |  | Sum of PM10-FIL and PM-CON emission factors | This emission factor was derived from other particulate matter emission factors. See Notes. | E | 0 | 2004-02-01 |  | 0
5100 | 10200225 |  | Point | External Combustion Boilers | Industrial | Bituminous/Subbituminous Coal | Traveling Grate (Overfeed) Stoker (Subbituminous Coal) | PM10-PRI |  | PM10, primary | 339 | 121 | 183 | MULTIPLE CYCLONES | #N/A | 1 | 1 | 5.8 | 5.8 | 0 | Lb | Tons | Subbituminous Coal | Burned | Subbituminous CoalTonsBurned |  |  | Sum of PM10-FIL and PM-CON emission factors | This emission factor was derived from other particulate matter emission factors. See Notes. | E | 0 | 2004-02-01 |  | 0
5101 | 10200226 |  | Point | External Combustion Boilers | Industrial | Bituminous/Subbituminous Coal | Pulverized Coal: Dry Bottom Tangential (Subbituminous Coal) | 83329 | 83-32-9 | Acenaphthene | 69 | 99 | 169 | MISCELLANEOUS CONTROL DEVICES | #N/A | 1 | 1 | 5.1e-07 | 5.1e-07 | 0 | Lb | Tons | Subbituminous Coal | Burned | Subbituminous CoalTonsBurned |  | 1.1 | ESP or FABRIC FILTER only & WET LIMESTONE SCRUBBER or SPRAY DRYER w/ESP or FABRIC FILTER | EPA. September, 1998. Section 1.1, Bituminous and Subbituminous Coal Combustion. In: Compilation of Air Pollutant Emission Factors, Volume 1: Stationary Point and Area Sources, Fifth Edition, AP-42, Supplement E. U.S. Environmental Protection Agency, Office of Air Quality Planning and Standards. Research Triangle Park, North Carolina. | B | 0 |  |  | 0
5102 | 10200226 |  | Point | External Combustion Boilers | Industrial | Bituminous/Subbituminous Coal | Pulverized Coal: Dry Bottom Tangential (Subbituminous Coal) | 208968 | 208-96-8 | Acenaphthylene | 70 | 99 | 169 | MISCELLANEOUS CONTROL DEVICES | #N/A | 1 | 1 | 2.5e-07 | 2.5e-07 | 0 | Lb | Tons | Subbituminous Coal | Burned | Subbituminous CoalTonsBurned |  | 1.1 | ESP or FABRIC FILTER only & WET LIMESTONE SCRUBBER or SPRAY DRYER w/ESP or FABRIC FILTER | EPA. September, 1998. Section 1.1, Bituminous and Subbituminous Coal Combustion. In: Compilation of Air Pollutant Emission Factors, Volume 1: Stationary Point and Area Sources, Fifth Edition, AP-42, Supplement E. U.S. Environmental Protection Agency, Office of Air Quality Planning and Standards. Research Triangle Park, North Carolina. | B | 0 |  |  | 0
5103 | 10200226 |  | Point | External Combustion Boilers | Industrial | Bituminous/Subbituminous Coal | Pulverized Coal: Dry Bottom Tangential (Subbituminous Coal) | 75070 | 75-07-0 | Acetaldehyde | 71 | 99 | 169 | MISCELLANEOUS CONTROL DEVICES | #N/A | 1 | 1 | 0.00057 | 0.00057 | 0 | Lb | Tons | Subbituminous Coal | Burned | Subbituminous CoalTonsBurned |  | 1.1 | ESP or FABRIC FILTER only & WET LIMESTONE SCRUBBER or SPRAY DRYER w/ESP or FABRIC FILTER | EPA. September, 1998. Section 1.1, Bituminous and Subbituminous Coal Combustion. In: Compilation of Air Pollutant Emission Factors, Volume 1: Stationary Point and Area Sources, Fifth Edition, AP-42, Supplement E. U.S. Environmental Protection Agency, Office of Air Quality Planning and Standards. Research Triangle Park, North Carolina. | C | 0 |  |  | 0
5104 | 10200226 |  | Point | External Combustion Boilers | Industrial | Bituminous/Subbituminous Coal | Pulverized Coal: Dry Bottom Tangential (Subbituminous Coal) | 98862 | 98-86-2 | Acetophenone | 75 | 99 | 169 | MISCELLANEOUS CONTROL DEVICES | #N/A | 1 | 1 | 1.5e-05 | 1.5e-05 | 0 | Lb | Tons | Subbituminous Coal | Burned | Subbituminous CoalTonsBurned |  | 1.1 | ESP or FABRIC FILTER only & WET LIMESTONE SCRUBBER or SPRAY DRYER w/ESP or FABRIC FILTER | EPA. September, 1998. Section 1.1, Bituminous and Subbituminous Coal Combustion. In: Compilation of Air Pollutant Emission Factors, Volume 1: Stationary Point and Area Sources, Fifth Edition, AP-42, Supplement E. U.S. Environmental Protection Agency, Office of Air Quality Planning and Standards. Research Triangle Park, North Carolina. | D | 0 |  |  | 0
5105 | 10200226 |  | Point | External Combustion Boilers | Industrial | Bituminous/Subbituminous Coal | Pulverized Coal: Dry Bottom Tangential (Subbituminous Coal) | 107028 | 107-02-8 | Acrolein | 79 | 99 | 169 | MISCELLANEOUS CONTROL DEVICES | #N/A | 1 | 1 | 0.00029 | 0.00029 | 0 | Lb | Tons | Subbituminous Coal | Burned | Subbituminous CoalTonsBurned |  | 1.1 | ESP or FABRIC FILTER only & WET LIMESTONE SCRUBBER or SPRAY DRYER w/ESP or FABRIC FILTER | EPA. September, 1998. Section 1.1, Bituminous and Subbituminous Coal Combustion. In: Compilation of Air Pollutant Emission Factors, Volume 1: Stationary Point and Area Sources, Fifth Edition, AP-42, Supplement E. U.S. Environmental Protection Agency, Office of Air Quality Planning and Standards. Research Triangle Park, North Carolina. | D | 0 |  |  | 0
5106 | 10200226 |  | Point | External Combustion Boilers | Industrial | Bituminous/Subbituminous Coal | Pulverized Coal: Dry Bottom Tangential (Subbituminous Coal) | NH3 | 7664-41-7 | Ammonia | 87 | 0 | 129 | UNCONTROLLED | #N/A | 1 | 1 | 0.565 | 0.565 | 0 | Lb | 1000 Tons | Subbituminous Coal | Burned | Subbituminous Coal1000 TonsBurned |  |  |  | Development and Selection of Ammonia Emission Factors - Final Report. R. Battye, W. Battye, C. Overcash, and S. Fudge; EC/R Incorporated; Durham, NC. Report prepared for USEPA Office of Research and Development; August, 1994. | E | 0 | 2000-09-01 |  | 0
5107 | 10200226 |  | Point | External Combustion Boilers | Industrial | Bituminous/Subbituminous Coal | Pulverized Coal: Dry Bottom Tangential (Subbituminous Coal) | NH3 | 7664-41-7 | Ammonia | 87 | 107 | 172 | SELECTIVE NONCATALYTIC REDUCTION FOR NOX | #N/A | 1 | 1 | 0.63 | 0.63 | 0 | Lb | Tons | Subbituminous Coal | Burned | Subbituminous CoalTonsBurned |  |  |  | Development and Selection of Ammonia Emission Factors - Final Report. R. Battye, W. Battye, C. Overcash, and S. Fudge; EC/R Incorporated; Durham, NC. Report prepared for USEPA Office of Research and Development; August, 1994. | C | 0 | 2000-09-01 |  | 0
5108 | 10200226 |  | Point | External Combustion Boilers | Industrial | Bituminous/Subbituminous Coal | Pulverized Coal: Dry Bottom Tangential (Subbituminous Coal) | NH3 | 7664-41-7 | Ammonia | 87 | 139 | 198 | SCR (SELECTIVE CATALYTIC REDUCTION) | #N/A | 1 | 1 | 0.31 | 0.31 | 0 | Lb | Tons | Subbituminous Coal | Burned | Subbituminous CoalTonsBurned |  |  |  | Development and Selection of Ammonia Emission Factors - Final Report. R. Battye, W. Battye, C. Overcash, and S. Fudge; EC/R Incorporated; Durham, NC. Report prepared for USEPA Office of Research and Development; August, 1994. | C | 0 | 2000-09-01 |  | 0
5109 | 10200226 |  | Point | External Combustion Boilers | Industrial | Bituminous/Subbituminous Coal | Pulverized Coal: Dry Bottom Tangential (Subbituminous Coal) | 120127 | 120-12-7 | Anthracene | 91 | 99 | 169 | MISCELLANEOUS CONTROL DEVICES | #N/A | 1 | 1 | 2.1e-07 | 2.1e-07 | 0 | Lb | Tons | Subbituminous Coal | Burned | Subbituminous CoalTonsBurned |  | 1.1 | ESP or FABRIC FILTER only & WET LIMESTONE SCRUBBER or SPRAY DRYER w/ESP or FABRIC FILTER | EPA. September, 1998. Section 1.1, Bituminous and Subbituminous Coal Combustion. In: Compilation of Air Pollutant Emission Factors, Volume 1: Stationary Point and Area Sources, Fifth Edition, AP-42, Supplement E. U.S. Environmental Protection Agency, Office of Air Quality Planning and Standards. Research Triangle Park, North Carolina. | B | 0 |  |  | 0
5110 | 10200226 |  | Point | External Combustion Boilers | Industrial | Bituminous/Subbituminous Coal | Pulverized Coal: Dry Bottom Tangential (Subbituminous Coal) | 7440360 | 7440-36-0 | Antimony | 92 | 99 | 169 | MISCELLANEOUS CONTROL DEVICES | #N/A | 1 | 1 | 1.8e-05 | 1.8e-05 | 0 | Lb | Tons | Subbituminous Coal | Burned | Subbituminous CoalTonsBurned |  | 1.1 | ESP or FABRIC FILTER only & WET LIMESTONE SCRUBBER or SPRAY DRYER w/ESP or FABRIC FILTER | EPA. September, 1998. Section 1.1, Bituminous and Subbituminous Coal Combustion. In: Compilation of Air Pollutant Emission Factors, Volume 1: Stationary Point and Area Sources, Fifth Edition, AP-42, Supplement E. U.S. Environmental Protection Agency, Office of Air Quality Planning and Standards. Research Triangle Park, North Carolina. | A | 0 |  |  | 0
5111 | 10200226 |  | Point | External Combustion Boilers | Industrial | Bituminous/Subbituminous Coal | Pulverized Coal: Dry Bottom Tangential (Subbituminous Coal) | 7440382 | 7440-38-2 | Arsenic | 93 | 99 | 169 | MISCELLANEOUS CONTROL DEVICES | #N/A | 1 | 1 | 0.00041 | 0.00041 | 0 | Lb | Tons | Subbituminous Coal | Burned | Subbituminous CoalTonsBurned |  | 1.1 | ESP or FABRIC FILTER only & WET LIMESTONE SCRUBBER or SPRAY DRYER w/ESP or FABRIC FILTER | EPA. September, 1998. Section 1.1, Bituminous and Subbituminous Coal Combustion. In: Compilation of Air Pollutant Emission Factors, Volume 1: Stationary Point and Area Sources, Fifth Edition, AP-42, Supplement E. U.S. Environmental Protection Agency, Office of Air Quality Planning and Standards. Research Triangle Park, North Carolina. | A | 0 |  |  | 0
5112 | 10200226 |  | Point | External Combustion Boilers | Industrial | Bituminous/Subbituminous Coal | Pulverized Coal: Dry Bottom Tangential (Subbituminous Coal) | 71432 | 71-43-2 | Benzene | 98 | 99 | 169 | MISCELLANEOUS CONTROL DEVICES | #N/A | 1 | 1 | 0.0013 | 0.0013 | 0 | Lb | Tons | Subbituminous Coal | Burned | Subbituminous CoalTonsBurned |  | 1.1 | ESP or FABRIC FILTER only & WET LIMESTONE SCRUBBER or SPRAY DRYER w/ESP or FABRIC FILTER | EPA. September, 1998. Section 1.1, Bituminous and Subbituminous Coal Combustion. In: Compilation of Air Pollutant Emission Factors, Volume 1: Stationary Point and Area Sources, Fifth Edition, AP-42, Supplement E. U.S. Environmental Protection Agency, Office of Air Quality Planning and Standards. Research Triangle Park, North Carolina. | A | 0 |  |  | 0
5113 | 10200226 |  | Point | External Combustion Boilers | Industrial | Bituminous/Subbituminous Coal | Pulverized Coal: Dry Bottom Tangential (Subbituminous Coal) | 56553 | 56-55-3 | Benzo (a) anthracene | 102 | 99 | 169 | MISCELLANEOUS CONTROL DEVICES | #N/A | 1 | 1 | 8e-08 | 8e-08 | 0 | Lb | Tons | Subbituminous Coal | Burned | Subbituminous CoalTonsBurned |  | 1.1 | ESP or FABRIC FILTER only & WET LIMESTONE SCRUBBER or SPRAY DRYER w/ESP or FABRIC FILTER | EPA. September, 1998. Section 1.1, Bituminous and Subbituminous Coal Combustion. In: Compilation of Air Pollutant Emission Factors, Volume 1: Stationary Point and Area Sources, Fifth Edition, AP-42, Supplement E. U.S. Environmental Protection Agency, Office of Air Quality Planning and Standards. Research Triangle Park, North Carolina. | B | 0 |  |  | 0
5114 | 10200226 |  | Point | External Combustion Boilers | Industrial | Bituminous/Subbituminous Coal | Pulverized Coal: Dry Bottom Tangential (Subbituminous Coal) | 50328 | 50-32-8 | Benzo (a) pyrene | 103 | 99 | 169 | MISCELLANEOUS CONTROL DEVICES | #N/A | 1 | 1 | 3.8e-08 | 3.8e-08 | 0 | Lb | Tons | Subbituminous Coal | Burned | Subbituminous CoalTonsBurned |  | 1.1 | ESP or FABRIC FILTER only & WET LIMESTONE SCRUBBER or SPRAY DRYER w/ESP or FABRIC FILTER | EPA. September, 1998. Section 1.1, Bituminous and Subbituminous Coal Combustion. In: Compilation of Air Pollutant Emission Factors, Volume 1: Stationary Point and Area Sources, Fifth Edition, AP-42, Supplement E. U.S. Environmental Protection Agency, Office of Air Quality Planning and Standards. Research Triangle Park, North Carolina. | D | 0 |  |  | 0
5115 | 10200226 |  | Point | External Combustion Boilers | Industrial | Bituminous/Subbituminous Coal | Pulverized Coal: Dry Bottom Tangential (Subbituminous Coal) | 191242 | 191-24-2 | Benzo (g,h,i) perylene | 106 | 99 | 169 | MISCELLANEOUS CONTROL DEVICES | #N/A | 1 | 1 | 2.7e-08 | 2.7e-08 | 0 | Lb | Tons | Subbituminous Coal | Burned | Subbituminous CoalTonsBurned |  | 1.1 | ESP or FABRIC FILTER only & WET LIMESTONE SCRUBBER or SPRAY DRYER w/ESP or FABRIC FILTER | EPA. September, 1998. Section 1.1, Bituminous and Subbituminous Coal Combustion. In: Compilation of Air Pollutant Emission Factors, Volume 1: Stationary Point and Area Sources, Fifth Edition, AP-42, Supplement E. U.S. Environmental Protection Agency, Office of Air Quality Planning and Standards. Research Triangle Park, North Carolina. | D | 0 |  |  | 0
5116 | 10200226 |  | Point | External Combustion Boilers | Industrial | Bituminous/Subbituminous Coal | Pulverized Coal: Dry Bottom Tangential (Subbituminous Coal) | 56832736 | 56832-73-6 | Benzofluoranthenes | 112 | 99 | 169 | MISCELLANEOUS CONTROL DEVICES | #N/A | 1 | 1 | 1.1e-07 | 1.1e-07 | 0 | Lb | Tons | Subbituminous Coal | Burned | Subbituminous CoalTonsBurned |  | 1.1 | ESP or FABRIC FILTER only & WET LIMESTONE SCRUBBER or SPRAY DRYER w/ESP or FABRIC FILTER | EPA. September, 1998. Section 1.1, Bituminous and Subbituminous Coal Combustion. In: Compilation of Air Pollutant Emission Factors, Volume 1: Stationary Point and Area Sources, Fifth Edition, AP-42, Supplement E. U.S. Environmental Protection Agency, Office of Air Quality Planning and Standards. Research Triangle Park, North Carolina. | B | 0 |  |  | 0
5117 | 10200226 |  | Point | External Combustion Boilers | Industrial | Bituminous/Subbituminous Coal | Pulverized Coal: Dry Bottom Tangential (Subbituminous Coal) | 100447 | 100-44-7 | Benzyl chloride | 118 | 99 | 169 | MISCELLANEOUS CONTROL DEVICES | #N/A | 1 | 1 | 0.0007 | 0.0007 | 0 | Lb | Tons | Subbituminous Coal | Burned | Subbituminous CoalTonsBurned |  | 1.1 | ESP or FABRIC FILTER only & WET LIMESTONE SCRUBBER or SPRAY DRYER w/ESP or FABRIC FILTER | EPA. September, 1998. Section 1.1, Bituminous and Subbituminous Coal Combustion. In: Compilation of Air Pollutant Emission Factors, Volume 1: Stationary Point and Area Sources, Fifth Edition, AP-42, Supplement E. U.S. Environmental Protection Agency, Office of Air Quality Planning and Standards. Research Triangle Park, North Carolina. | D | 0 |  |  | 0
5118 | 10200226 |  | Point | External Combustion Boilers | Industrial | Bituminous/Subbituminous Coal | Pulverized Coal: Dry Bottom Tangential (Subbituminous Coal) | 7440417 | 7440-41-7 | Beryllium | 119 | 99 | 169 | MISCELLANEOUS CONTROL DEVICES | #N/A | 1 | 1 | 2.1e-05 | 2.1e-05 | 0 | Lb | Tons | Subbituminous Coal | Burned | Subbituminous CoalTonsBurned |  | 1.1 | ESP or FABRIC FILTER only & WET LIMESTONE SCRUBBER or SPRAY DRYER w/ESP or FABRIC FILTER | EPA. September, 1998. Section 1.1, Bituminous and Subbituminous Coal Combustion. In: Compilation of Air Pollutant Emission Factors, Volume 1: Stationary Point and Area Sources, Fifth Edition, AP-42, Supplement E. U.S. Environmental Protection Agency, Office of Air Quality Planning and Standards. Research Triangle Park, North Carolina. | A | 0 |  |  | 0
5119 | 10200226 |  | Point | External Combustion Boilers | Industrial | Bituminous/Subbituminous Coal | Pulverized Coal: Dry Bottom Tangential (Subbituminous Coal) | 92524 | 92-52-4 | Biphenyl | 122 | 99 | 169 | MISCELLANEOUS CONTROL DEVICES | #N/A | 1 | 1 | 1.7e-06 | 1.7e-06 | 0 | Lb | Tons | Subbituminous Coal | Burned | Subbituminous CoalTonsBurned |  | 1.1 | ESP or FABRIC FILTER only & WET LIMESTONE SCRUBBER or SPRAY DRYER w/ESP or FABRIC FILTER | EPA. September, 1998. Section 1.1, Bituminous and Subbituminous Coal Combustion. In: Compilation of Air Pollutant Emission Factors, Volume 1: Stationary Point and Area Sources, Fifth Edition, AP-42, Supplement E. U.S. Environmental Protection Agency, Office of Air Quality Planning and Standards. Research Triangle Park, North Carolina. | D | 0 |  |  | 0
5120 | 10200226 |  | Point | External Combustion Boilers | Industrial | Bituminous/Subbituminous Coal | Pulverized Coal: Dry Bottom Tangential (Subbituminous Coal) | 75252 | 75-25-2 | Bromoform | 126 | 99 | 169 | MISCELLANEOUS CONTROL DEVICES | #N/A | 1 | 1 | 3.9e-05 | 3.9e-05 | 0 | Lb | Tons | Subbituminous Coal | Burned | Subbituminous CoalTonsBurned |  | 1.1 | ESP or FABRIC FILTER only & WET LIMESTONE SCRUBBER or SPRAY DRYER w/ESP or FABRIC FILTER | EPA. September, 1998. Section 1.1, Bituminous and Subbituminous Coal Combustion. In: Compilation of Air Pollutant Emission Factors, Volume 1: Stationary Point and Area Sources, Fifth Edition, AP-42, Supplement E. U.S. Environmental Protection Agency, Office of Air Quality Planning and Standards. Research Triangle Park, North Carolina. | E | 0 |  |  | 0
5121 | 10200226 |  | Point | External Combustion Boilers | Industrial | Bituminous/Subbituminous Coal | Pulverized Coal: Dry Bottom Tangential (Subbituminous Coal) | 7440439 | 7440-43-9 | Cadmium | 130 | 99 | 169 | MISCELLANEOUS CONTROL DEVICES | #N/A | 1 | 1 | 5.1e-05 | 5.1e-05 | 0 | Lb | Tons | Subbituminous Coal | Burned | Subbituminous CoalTonsBurned |  | 1.1 | ESP or FABRIC FILTER only & WET LIMESTONE SCRUBBER or SPRAY DRYER w/ESP or FABRIC FILTER | EPA. September, 1998. Section 1.1, Bituminous and Subbituminous Coal Combustion. In: Compilation of Air Pollutant Emission Factors, Volume 1: Stationary Point and Area Sources, Fifth Edition, AP-42, Supplement E. U.S. Environmental Protection Agency, Office of Air Quality Planning and Standards. Research Triangle Park, North Carolina. | A | 0 |  |  | 0
5122 | 10200226 |  | Point | External Combustion Boilers | Industrial | Bituminous/Subbituminous Coal | Pulverized Coal: Dry Bottom Tangential (Subbituminous Coal) | CO | 630-08-0 | Carbon monoxide | 137 | 0 | 129 | UNCONTROLLED | #N/A | 1 | 1 | 0.5 | 0.5 | 0 | Lb | Tons | Subbituminous Coal | Burned | Subbituminous CoalTonsBurned |  | 1.1 | Values of 1 or 2 orders of magnitude higher can occur when combustion is not complete. Emission factors for CO2 emissions from coal combustion should be calculated using CO2/ton coal = 73.3C, where C is the wt. percent carbon content of the coal. | EPA. September, 1998. Section 1.1, Bituminous and Subbituminous Coal Combustion. In: Compilation of Air Pollutant Emission Factors, Volume 1: Stationary Point and Area Sources, Fifth Edition, AP-42, Supplement E. U.S. Environmental Protection Agency, Office of Air Quality Planning and Standards. Research Triangle Park, North Carolina. | A | 0 |  |  | 0
5123 | 10200226 |  | Point | External Combustion Boilers | Industrial | Bituminous/Subbituminous Coal | Pulverized Coal: Dry Bottom Tangential (Subbituminous Coal) | 75150 | 75-15-0 | Carbon sulfide | 138 | 99 | 169 | MISCELLANEOUS CONTROL DEVICES | #N/A | 1 | 1 | 0.00013 | 0.00013 | 0 | Lb | Tons | Subbituminous Coal | Burned | Subbituminous CoalTonsBurned |  | 1.1 | ESP or FABRIC FILTER only & WET LIMESTONE SCRUBBER or SPRAY DRYER w/ESP or FABRIC FILTER | EPA. September, 1998. Section 1.1, Bituminous and Subbituminous Coal Combustion. In: Compilation of Air Pollutant Emission Factors, Volume 1: Stationary Point and Area Sources, Fifth Edition, AP-42, Supplement E. U.S. Environmental Protection Agency, Office of Air Quality Planning and Standards. Research Triangle Park, North Carolina. | D | 0 |  |  | 0
5124 | 10200226 |  | Point | External Combustion Boilers | Industrial | Bituminous/Subbituminous Coal | Pulverized Coal: Dry Bottom Tangential (Subbituminous Coal) | 532274 | 532-27-4 | 2-Chloroacetophenone | 49 | 99 | 169 | MISCELLANEOUS CONTROL DEVICES | #N/A | 1 | 1 | 7e-06 | 7e-06 | 0 | Lb | Tons | Subbituminous Coal | Burned | Subbituminous CoalTonsBurned |  | 1.1 | ESP or FABRIC FILTER only & WET LIMESTONE SCRUBBER or SPRAY DRYER w/ESP or FABRIC FILTER | EPA. September, 1998. Section 1.1, Bituminous and Subbituminous Coal Combustion. In: Compilation of Air Pollutant Emission Factors, Volume 1: Stationary Point and Area Sources, Fifth Edition, AP-42, Supplement E. U.S. Environmental Protection Agency, Office of Air Quality Planning and Standards. Research Triangle Park, North Carolina. | E | 0 |  |  | 0
5125 | 10200226 |  | Point | External Combustion Boilers | Industrial | Bituminous/Subbituminous Coal | Pulverized Coal: Dry Bottom Tangential (Subbituminous Coal) | 108907 | 108-90-7 | Chlorobenzene | 144 | 99 | 169 | MISCELLANEOUS CONTROL DEVICES | #N/A | 1 | 1 | 2.2e-05 | 2.2e-05 | 0 | Lb | Tons | Subbituminous Coal | Burned | Subbituminous CoalTonsBurned |  | 1.1 | ESP or FABRIC FILTER only & WET LIMESTONE SCRUBBER or SPRAY DRYER w/ESP or FABRIC FILTER | EPA. September, 1998. Section 1.1, Bituminous and Subbituminous Coal Combustion. In: Compilation of Air Pollutant Emission Factors, Volume 1: Stationary Point and Area Sources, Fifth Edition, AP-42, Supplement E. U.S. Environmental Protection Agency, Office of Air Quality Planning and Standards. Research Triangle Park, North Carolina. | D | 0 |  |  | 0
5126 | 10200226 |  | Point | External Combustion Boilers | Industrial | Bituminous/Subbituminous Coal | Pulverized Coal: Dry Bottom Tangential (Subbituminous Coal) | 67663 | 67-66-3 | Chloroform | 147 | 99 | 169 | MISCELLANEOUS CONTROL DEVICES | #N/A | 1 | 1 | 5.9e-05 | 5.9e-05 | 0 | Lb | Tons | Subbituminous Coal | Burned | Subbituminous CoalTonsBurned |  | 1.1 | ESP or FABRIC FILTER only & WET LIMESTONE SCRUBBER or SPRAY DRYER w/ESP or FABRIC FILTER | EPA. September, 1998. Section 1.1, Bituminous and Subbituminous Coal Combustion. In: Compilation of Air Pollutant Emission Factors, Volume 1: Stationary Point and Area Sources, Fifth Edition, AP-42, Supplement E. U.S. Environmental Protection Agency, Office of Air Quality Planning and Standards. Research Triangle Park, North Carolina. | D | 0 |  |  | 0
5127 | 10200226 |  | Point | External Combustion Boilers | Industrial | Bituminous/Subbituminous Coal | Pulverized Coal: Dry Bottom Tangential (Subbituminous Coal) | 7440473 | 7440-47-3 | Chromium | 149 | 99 | 169 | MISCELLANEOUS CONTROL DEVICES | #N/A | 1 | 1 | 0.00026 | 0.00026 | 0 | Lb | Tons | Subbituminous Coal | Burned | Subbituminous CoalTonsBurned |  | 1.1 | ESP or FABRIC FILTER only & WET LIMESTONE SCRUBBER or SPRAY DRYER w/ESP or FABRIC FILTER | EPA. September, 1998. Section 1.1, Bituminous and Subbituminous Coal Combustion. In: Compilation of Air Pollutant Emission Factors, Volume 1: Stationary Point and Area Sources, Fifth Edition, AP-42, Supplement E. U.S. Environmental Protection Agency, Office of Air Quality Planning and Standards. Research Triangle Park, North Carolina. | A | 0 |  |  | 0
5128 | 10200226 |  | Point | External Combustion Boilers | Industrial | Bituminous/Subbituminous Coal | Pulverized Coal: Dry Bottom Tangential (Subbituminous Coal) | 18540299 | 18540-29-9 | Chromium (VI) | 151 | 99 | 169 | MISCELLANEOUS CONTROL DEVICES | #N/A | 1 | 1 | 7.9e-05 | 7.9e-05 | 0 | Lb | Tons | Subbituminous Coal | Burned | Subbituminous CoalTonsBurned |  | 1.1 | ESP or FABRIC FILTER only & WET LIMESTONE SCRUBBER or SPRAY DRYER w/ESP or FABRIC FILTER | EPA. September, 1998. Section 1.1, Bituminous and Subbituminous Coal Combustion. In: Compilation of Air Pollutant Emission Factors, Volume 1: Stationary Point and Area Sources, Fifth Edition, AP-42, Supplement E. U.S. Environmental Protection Agency, Office of Air Quality Planning and Standards. Research Triangle Park, North Carolina. | D | 0 |  |  | 0
5129 | 10200226 |  | Point | External Combustion Boilers | Industrial | Bituminous/Subbituminous Coal | Pulverized Coal: Dry Bottom Tangential (Subbituminous Coal) | 218019 | 218-01-9 | Chrysene | 153 | 99 | 169 | MISCELLANEOUS CONTROL DEVICES | #N/A | 1 | 1 | 1e-07 | 1e-07 | 0 | Lb | Tons | Subbituminous Coal | Burned | Subbituminous CoalTonsBurned |  | 1.1 | ESP or FABRIC FILTER only & WET LIMESTONE SCRUBBER or SPRAY DRYER w/ESP or FABRIC FILTER | EPA. September, 1998. Section 1.1, Bituminous and Subbituminous Coal Combustion. In: Compilation of Air Pollutant Emission Factors, Volume 1: Stationary Point and Area Sources, Fifth Edition, AP-42, Supplement E. U.S. Environmental Protection Agency, Office of Air Quality Planning and Standards. Research Triangle Park, North Carolina. | C | 0 |  |  | 0
5130 | 10200226 |  | Point | External Combustion Boilers | Industrial | Bituminous/Subbituminous Coal | Pulverized Coal: Dry Bottom Tangential (Subbituminous Coal) | 7440484 | 7440-48-4 | Cobalt | 154 | 99 | 169 | MISCELLANEOUS CONTROL DEVICES | #N/A | 1 | 1 | 0.0001 | 0.0001 | 0 | Lb | Tons | Subbituminous Coal | Burned | Subbituminous CoalTonsBurned |  | 1.1 | ESP or FABRIC FILTER only & WET LIMESTONE SCRUBBER or SPRAY DRYER w/ESP or FABRIC FILTER | EPA. September, 1998. Section 1.1, Bituminous and Subbituminous Coal Combustion. In: Compilation of Air Pollutant Emission Factors, Volume 1: Stationary Point and Area Sources, Fifth Edition, AP-42, Supplement E. U.S. Environmental Protection Agency, Office of Air Quality Planning and Standards. Research Triangle Park, North Carolina. | A | 0 |  |  | 0
5131 | 10200226 |  | Point | External Combustion Boilers | Industrial | Bituminous/Subbituminous Coal | Pulverized Coal: Dry Bottom Tangential (Subbituminous Coal) | 57125 | 57-12-5 | Cyanide | 160 | 99 | 169 | MISCELLANEOUS CONTROL DEVICES | #N/A | 1 | 1 | 0.0025 | 0.0025 | 0 | Lb | Tons | Subbituminous Coal | Burned | Subbituminous CoalTonsBurned |  | 1.1 | ESP or FABRIC FILTER only & WET LIMESTONE SCRUBBER or SPRAY DRYER w/ESP or FABRIC FILTER | EPA. September, 1998. Section 1.1, Bituminous and Subbituminous Coal Combustion. In: Compilation of Air Pollutant Emission Factors, Volume 1: Stationary Point and Area Sources, Fifth Edition, AP-42, Supplement E. U.S. Environmental Protection Agency, Office of Air Quality Planning and Standards. Research Triangle Park, North Carolina. | D | 0 |  |  | 0
5132 | 10200226 |  | Point | External Combustion Boilers | Industrial | Bituminous/Subbituminous Coal | Pulverized Coal: Dry Bottom Tangential (Subbituminous Coal) | 75092 | 75-09-2 | Dichloromethane | 175 | 99 | 169 | MISCELLANEOUS CONTROL DEVICES | #N/A | 1 | 1 | 0.00029 | 0.00029 | 0 | Lb | Tons | Subbituminous Coal | Burned | Subbituminous CoalTonsBurned |  | 1.1 | ESP or FABRIC FILTER only & WET LIMESTONE SCRUBBER or SPRAY DRYER w/ESP or FABRIC FILTER | EPA. September, 1998. Section 1.1, Bituminous and Subbituminous Coal Combustion. In: Compilation of Air Pollutant Emission Factors, Volume 1: Stationary Point and Area Sources, Fifth Edition, AP-42, Supplement E. U.S. Environmental Protection Agency, Office of Air Quality Planning and Standards. Research Triangle Park, North Carolina. | D | 0 |  |  | 0
5133 | 10200226 |  | Point | External Combustion Boilers | Industrial | Bituminous/Subbituminous Coal | Pulverized Coal: Dry Bottom Tangential (Subbituminous Coal) | 77781 | 77-78-1 | Dimethyl sulfate | 180 | 99 | 169 | MISCELLANEOUS CONTROL DEVICES | #N/A | 1 | 1 | 4.8e-05 | 4.8e-05 | 0 | Lb | Tons | Subbituminous Coal | Burned | Subbituminous CoalTonsBurned |  | 1.1 | ESP or FABRIC FILTER only & WET LIMESTONE SCRUBBER or SPRAY DRYER w/ESP or FABRIC FILTER | EPA. September, 1998. Section 1.1, Bituminous and Subbituminous Coal Combustion. In: Compilation of Air Pollutant Emission Factors, Volume 1: Stationary Point and Area Sources, Fifth Edition, AP-42, Supplement E. U.S. Environmental Protection Agency, Office of Air Quality Planning and Standards. Research Triangle Park, North Carolina. | E | 0 |  |  | 0
5134 | 10200226 |  | Point | External Combustion Boilers | Industrial | Bituminous/Subbituminous Coal | Pulverized Coal: Dry Bottom Tangential (Subbituminous Coal) | 121142 | 121-14-2 | 2,4-Dinitrotoluene | 45 | 99 | 169 | MISCELLANEOUS CONTROL DEVICES | #N/A | 1 | 1 | 2.8e-07 | 2.8e-07 | 0 | Lb | Tons | Subbituminous Coal | Burned | Subbituminous CoalTonsBurned |  | 1.1 | ESP or FABRIC FILTER only & WET LIMESTONE SCRUBBER or SPRAY DRYER w/ESP or FABRIC FILTER | EPA. September, 1998. Section 1.1, Bituminous and Subbituminous Coal Combustion. In: Compilation of Air Pollutant Emission Factors, Volume 1: Stationary Point and Area Sources, Fifth Edition, AP-42, Supplement E. U.S. Environmental Protection Agency, Office of Air Quality Planning and Standards. Research Triangle Park, North Carolina. | D | 0 |  |  | 0
5135 | 10200226 |  | Point | External Combustion Boilers | Industrial | Bituminous/Subbituminous Coal | Pulverized Coal: Dry Bottom Tangential (Subbituminous Coal) | 117817 | 117-81-7 | Dioctyl phthalate | 186 | 99 | 169 | MISCELLANEOUS CONTROL DEVICES | #N/A | 1 | 1 | 7.3e-05 | 7.3e-05 | 0 | Lb | Tons | Subbituminous Coal | Burned | Subbituminous CoalTonsBurned |  | 1.1 | ESP or FABRIC FILTER only & WET LIMESTONE SCRUBBER or SPRAY DRYER w/ESP or FABRIC FILTER | EPA. September, 1998. Section 1.1, Bituminous and Subbituminous Coal Combustion. In: Compilation of Air Pollutant Emission Factors, Volume 1: Stationary Point and Area Sources, Fifth Edition, AP-42, Supplement E. U.S. Environmental Protection Agency, Office of Air Quality Planning and Standards. Research Triangle Park, North Carolina. | D | 0 |  |  | 0
5136 | 10200226 |  | Point | External Combustion Boilers | Industrial | Bituminous/Subbituminous Coal | Pulverized Coal: Dry Bottom Tangential (Subbituminous Coal) | 75003 | 75-00-3 | Ethyl chloride | 195 | 99 | 169 | MISCELLANEOUS CONTROL DEVICES | #N/A | 1 | 1 | 4.2e-05 | 4.2e-05 | 0 | Lb | Tons | Subbituminous Coal | Burned | Subbituminous CoalTonsBurned |  | 1.1 | ESP or FABRIC FILTER only & WET LIMESTONE SCRUBBER or SPRAY DRYER w/ESP or FABRIC FILTER | EPA. September, 1998. Section 1.1, Bituminous and Subbituminous Coal Combustion. In: Compilation of Air Pollutant Emission Factors, Volume 1: Stationary Point and Area Sources, Fifth Edition, AP-42, Supplement E. U.S. Environmental Protection Agency, Office of Air Quality Planning and Standards. Research Triangle Park, North Carolina. | D | 0 |  |  | 0
5137 | 10200226 |  | Point | External Combustion Boilers | Industrial | Bituminous/Subbituminous Coal | Pulverized Coal: Dry Bottom Tangential (Subbituminous Coal) | 100414 | 100-41-4 | Ethylbenzene | 197 | 99 | 169 | MISCELLANEOUS CONTROL DEVICES | #N/A | 1 | 1 | 9.4e-05 | 9.4e-05 | 0 | Lb | Tons | Subbituminous Coal | Burned | Subbituminous CoalTonsBurned |  | 1.1 | ESP or FABRIC FILTER only & WET LIMESTONE SCRUBBER or SPRAY DRYER w/ESP or FABRIC FILTER | EPA. September, 1998. Section 1.1, Bituminous and Subbituminous Coal Combustion. In: Compilation of Air Pollutant Emission Factors, Volume 1: Stationary Point and Area Sources, Fifth Edition, AP-42, Supplement E. U.S. Environmental Protection Agency, Office of Air Quality Planning and Standards. Research Triangle Park, North Carolina. | D | 0 |  |  | 0
5138 | 10200226 |  | Point | External Combustion Boilers | Industrial | Bituminous/Subbituminous Coal | Pulverized Coal: Dry Bottom Tangential (Subbituminous Coal) | 106934 | 106-93-4 | Ethylene dibromide | 199 | 99 | 169 | MISCELLANEOUS CONTROL DEVICES | #N/A | 1 | 1 | 1.2e-06 | 1.2e-06 | 0 | Lb | Tons | Subbituminous Coal | Burned | Subbituminous CoalTonsBurned |  | 1.1 | ESP or FABRIC FILTER only & WET LIMESTONE SCRUBBER or SPRAY DRYER w/ESP or FABRIC FILTER | EPA. September, 1998. Section 1.1, Bituminous and Subbituminous Coal Combustion. In: Compilation of Air Pollutant Emission Factors, Volume 1: Stationary Point and Area Sources, Fifth Edition, AP-42, Supplement E. U.S. Environmental Protection Agency, Office of Air Quality Planning and Standards. Research Triangle Park, North Carolina. | E | 0 |  |  | 0
5139 | 10200226 |  | Point | External Combustion Boilers | Industrial | Bituminous/Subbituminous Coal | Pulverized Coal: Dry Bottom Tangential (Subbituminous Coal) | 107062 | 107-06-2 | Ethylene dichloride | 200 | 99 | 169 | MISCELLANEOUS CONTROL DEVICES | #N/A | 1 | 1 | 4e-05 | 4e-05 | 0 | Lb | Tons | Subbituminous Coal | Burned | Subbituminous CoalTonsBurned |  | 1.1 | ESP or FABRIC FILTER only & WET LIMESTONE SCRUBBER or SPRAY DRYER w/ESP or FABRIC FILTER | EPA. September, 1998. Section 1.1, Bituminous and Subbituminous Coal Combustion. In: Compilation of Air Pollutant Emission Factors, Volume 1: Stationary Point and Area Sources, Fifth Edition, AP-42, Supplement E. U.S. Environmental Protection Agency, Office of Air Quality Planning and Standards. Research Triangle Park, North Carolina. | E | 0 |  |  | 0
5140 | 10200226 |  | Point | External Combustion Boilers | Industrial | Bituminous/Subbituminous Coal | Pulverized Coal: Dry Bottom Tangential (Subbituminous Coal) | 206440 | 206-44-0 | Fluoranthene | 204 | 99 | 169 | MISCELLANEOUS CONTROL DEVICES | #N/A | 1 | 1 | 7.1e-07 | 7.1e-07 | 0 | Lb | Tons | Subbituminous Coal | Burned | Subbituminous CoalTonsBurned |  | 1.1 | ESP or FABRIC FILTER only & WET LIMESTONE SCRUBBER or SPRAY DRYER w/ESP or FABRIC FILTER | EPA. September, 1998. Section 1.1, Bituminous and Subbituminous Coal Combustion. In: Compilation of Air Pollutant Emission Factors, Volume 1: Stationary Point and Area Sources, Fifth Edition, AP-42, Supplement E. U.S. Environmental Protection Agency, Office of Air Quality Planning and Standards. Research Triangle Park, North Carolina. | B | 0 |  |  | 0
5141 | 10200226 |  | Point | External Combustion Boilers | Industrial | Bituminous/Subbituminous Coal | Pulverized Coal: Dry Bottom Tangential (Subbituminous Coal) | 86737 | 86-73-7 | Fluorene | 205 | 99 | 169 | MISCELLANEOUS CONTROL DEVICES | #N/A | 1 | 1 | 9.1e-07 | 9.1e-07 | 0 | Lb | Tons | Subbituminous Coal | Burned | Subbituminous CoalTonsBurned |  | 1.1 | ESP or FABRIC FILTER only & WET LIMESTONE SCRUBBER or SPRAY DRYER w/ESP or FABRIC FILTER | EPA. September, 1998. Section 1.1, Bituminous and Subbituminous Coal Combustion. In: Compilation of Air Pollutant Emission Factors, Volume 1: Stationary Point and Area Sources, Fifth Edition, AP-42, Supplement E. U.S. Environmental Protection Agency, Office of Air Quality Planning and Standards. Research Triangle Park, North Carolina. | B | 0 |  |  | 0
5142 | 10200226 |  | Point | External Combustion Boilers | Industrial | Bituminous/Subbituminous Coal | Pulverized Coal: Dry Bottom Tangential (Subbituminous Coal) | 50000 | 50-00-0 | Formaldehyde | 210 | 99 | 169 | MISCELLANEOUS CONTROL DEVICES | #N/A | 1 | 1 | 0.00024 | 0.00024 | 0 | Lb | Tons | Subbituminous Coal | Burned | Subbituminous CoalTonsBurned |  | 1.1 | ESP or FABRIC FILTER only & WET LIMESTONE SCRUBBER or SPRAY DRYER w/ESP or FABRIC FILTER | EPA. September, 1998. Section 1.1, Bituminous and Subbituminous Coal Combustion. In: Compilation of Air Pollutant Emission Factors, Volume 1: Stationary Point and Area Sources, Fifth Edition, AP-42, Supplement E. U.S. Environmental Protection Agency, Office of Air Quality Planning and Standards. Research Triangle Park, North Carolina. | A | 0 |  |  | 0
5143 | 10200226 |  | Point | External Combustion Boilers | Industrial | Bituminous/Subbituminous Coal | Pulverized Coal: Dry Bottom Tangential (Subbituminous Coal) | 7647010 | 7647-01-0 | Hydrogen chloride | 230 | 0 | 129 | UNCONTROLLED | #N/A | 1 | 1 | 1.2 | 1.2 | 0 | Lb | Tons | Subbituminous Coal | Burned | Subbituminous CoalTonsBurned |  | 1.1 |  | EPA. September, 1998. Section 1.1, Bituminous and Subbituminous Coal Combustion. In: Compilation of Air Pollutant Emission Factors, Volume 1: Stationary Point and Area Sources, Fifth Edition, AP-42, Supplement E. U.S. Environmental Protection Agency, Office of Air Quality Planning and Standards. Research Triangle Park, North Carolina. | B | 0 |  |  | 0
5144 | 10200226 |  | Point | External Combustion Boilers | Industrial | Bituminous/Subbituminous Coal | Pulverized Coal: Dry Bottom Tangential (Subbituminous Coal) | 7664393 | 7664-39-3 | Hydrogen fluoride | 232 | 0 | 129 | UNCONTROLLED | #N/A | 1 | 1 | 0.15 | 0.15 | 0 | Lb | Tons | Subbituminous Coal | Burned | Subbituminous CoalTonsBurned |  | 1.1 |  | EPA. September, 1998. Section 1.1, Bituminous and Subbituminous Coal Combustion. In: Compilation of Air Pollutant Emission Factors, Volume 1: Stationary Point and Area Sources, Fifth Edition, AP-42, Supplement E. U.S. Environmental Protection Agency, Office of Air Quality Planning and Standards. Research Triangle Park, North Carolina. | B | 0 |  |  | 0
5145 | 10200226 |  | Point | External Combustion Boilers | Industrial | Bituminous/Subbituminous Coal | Pulverized Coal: Dry Bottom Tangential (Subbituminous Coal) | 193395 | 193-39-5 | Indeno(1,2,3-cd)pyrene | 237 | 99 | 169 | MISCELLANEOUS CONTROL DEVICES | #N/A | 1 | 1 | 6.1e-08 | 6.1e-08 | 0 | Lb | Tons | Subbituminous Coal | Burned | Subbituminous CoalTonsBurned |  | 1.1 | ESP or FABRIC FILTER only & WET LIMESTONE SCRUBBER or SPRAY DRYER w/ESP or FABRIC FILTER | EPA. September, 1998. Section 1.1, Bituminous and Subbituminous Coal Combustion. In: Compilation of Air Pollutant Emission Factors, Volume 1: Stationary Point and Area Sources, Fifth Edition, AP-42, Supplement E. U.S. Environmental Protection Agency, Office of Air Quality Planning and Standards. Research Triangle Park, North Carolina. | C | 0 |  |  | 0
5146 | 10200226 |  | Point | External Combustion Boilers | Industrial | Bituminous/Subbituminous Coal | Pulverized Coal: Dry Bottom Tangential (Subbituminous Coal) | 1330207 | 1330-20-7 | Isomers of xylene | 246 | 99 | 169 | MISCELLANEOUS CONTROL DEVICES | #N/A | 1 | 1 | 3.7e-05 | 3.7e-05 | 0 | Lb | Tons | Subbituminous Coal | Burned | Subbituminous CoalTonsBurned |  | 1.1 | ESP or FABRIC FILTER only & WET LIMESTONE SCRUBBER or SPRAY DRYER w/ESP or FABRIC FILTER | EPA. September, 1998. Section 1.1, Bituminous and Subbituminous Coal Combustion. In: Compilation of Air Pollutant Emission Factors, Volume 1: Stationary Point and Area Sources, Fifth Edition, AP-42, Supplement E. U.S. Environmental Protection Agency, Office of Air Quality Planning and Standards. Research Triangle Park, North Carolina. | C | 0 |  |  | 0
5147 | 10200226 |  | Point | External Combustion Boilers | Industrial | Bituminous/Subbituminous Coal | Pulverized Coal: Dry Bottom Tangential (Subbituminous Coal) | 78591 | 78-59-1 | Isophorone | 247 | 99 | 169 | MISCELLANEOUS CONTROL DEVICES | #N/A | 1 | 1 | 0.00058 | 0.00058 | 0 | Lb | Tons | Subbituminous Coal | Burned | Subbituminous CoalTonsBurned |  | 1.1 | ESP or FABRIC FILTER only & WET LIMESTONE SCRUBBER or SPRAY DRYER w/ESP or FABRIC FILTER | EPA. September, 1998. Section 1.1, Bituminous and Subbituminous Coal Combustion. In: Compilation of Air Pollutant Emission Factors, Volume 1: Stationary Point and Area Sources, Fifth Edition, AP-42, Supplement E. U.S. Environmental Protection Agency, Office of Air Quality Planning and Standards. Research Triangle Park, North Carolina. | D | 0 |  |  | 0
5148 | 10200226 |  | Point | External Combustion Boilers | Industrial | Bituminous/Subbituminous Coal | Pulverized Coal: Dry Bottom Tangential (Subbituminous Coal) | 98828 | 98-82-8 | Isopropylbenzene | 248 | 99 | 169 | MISCELLANEOUS CONTROL DEVICES | #N/A | 1 | 1 | 5.3e-06 | 5.3e-06 | 0 | Lb | Tons | Subbituminous Coal | Burned | Subbituminous CoalTonsBurned |  | 1.1 | ESP or FABRIC FILTER only & WET LIMESTONE SCRUBBER or SPRAY DRYER w/ESP or FABRIC FILTER | EPA. September, 1998. Section 1.1, Bituminous and Subbituminous Coal Combustion. In: Compilation of Air Pollutant Emission Factors, Volume 1: Stationary Point and Area Sources, Fifth Edition, AP-42, Supplement E. U.S. Environmental Protection Agency, Office of Air Quality Planning and Standards. Research Triangle Park, North Carolina. | E | 0 |  |  | 0
5149 | 10200226 |  | Point | External Combustion Boilers | Industrial | Bituminous/Subbituminous Coal | Pulverized Coal: Dry Bottom Tangential (Subbituminous Coal) | 7439921 | 7439-92-1 | Lead | 250 | 99 | 169 | MISCELLANEOUS CONTROL DEVICES | #N/A | 1 | 1 | 0.00042 | 0.00042 | 0 | Lb | Tons | Subbituminous Coal | Burned | Subbituminous CoalTonsBurned |  | 1.1 | ESP or FABRIC FILTER only & WET LIMESTONE SCRUBBER or SPRAY DRYER w/ESP or FABRIC FILTER | EPA. September, 1998. Section 1.1, Bituminous and Subbituminous Coal Combustion. In: Compilation of Air Pollutant Emission Factors, Volume 1: Stationary Point and Area Sources, Fifth Edition, AP-42, Supplement E. U.S. Environmental Protection Agency, Office of Air Quality Planning and Standards. Research Triangle Park, North Carolina. | A | 0 |  |  | 0
5150 | 10200226 |  | Point | External Combustion Boilers | Industrial | Bituminous/Subbituminous Coal | Pulverized Coal: Dry Bottom Tangential (Subbituminous Coal) |  | 7439-95-4 | Magnesium | 255 | 99 | 169 | MISCELLANEOUS CONTROL DEVICES | #N/A | 1 | 1 | 0.011 | 0.011 | 0 | Lb | Tons | Subbituminous Coal | Burned | Subbituminous CoalTonsBurned |  | 1.1 | ESP or FABRIC FILTER only & WET LIMESTONE SCRUBBER or SPRAY DRYER w/ESP or FABRIC FILTER | EPA. September, 1998. Section 1.1, Bituminous and Subbituminous Coal Combustion. In: Compilation of Air Pollutant Emission Factors, Volume 1: Stationary Point and Area Sources, Fifth Edition, AP-42, Supplement E. U.S. Environmental Protection Agency, Office of Air Quality Planning and Standards. Research Triangle Park, North Carolina. | A | 0 |  |  | 0
5151 | 10200226 |  | Point | External Combustion Boilers | Industrial | Bituminous/Subbituminous Coal | Pulverized Coal: Dry Bottom Tangential (Subbituminous Coal) | 7439965 | 7439-96-5 | Manganese | 257 | 99 | 169 | MISCELLANEOUS CONTROL DEVICES | #N/A | 1 | 1 | 0.00049 | 0.00049 | 0 | Lb | Tons | Subbituminous Coal | Burned | Subbituminous CoalTonsBurned |  | 1.1 | ESP or FABRIC FILTER only & WET LIMESTONE SCRUBBER or SPRAY DRYER w/ESP or FABRIC FILTER | EPA. September, 1998. Section 1.1, Bituminous and Subbituminous Coal Combustion. In: Compilation of Air Pollutant Emission Factors, Volume 1: Stationary Point and Area Sources, Fifth Edition, AP-42, Supplement E. U.S. Environmental Protection Agency, Office of Air Quality Planning and Standards. Research Triangle Park, North Carolina. | A | 0 |  |  | 0
5152 | 10200226 |  | Point | External Combustion Boilers | Industrial | Bituminous/Subbituminous Coal | Pulverized Coal: Dry Bottom Tangential (Subbituminous Coal) | 7439976 | 7439-97-6 | Mercury | 260 | 99 | 169 | MISCELLANEOUS CONTROL DEVICES | #N/A | 1 | 1 | 8.3e-05 | 8.3e-05 | 0 | Lb | Tons | Subbituminous Coal | Burned | Subbituminous CoalTonsBurned |  | 1.1 | ESP or FABRIC FILTER only & WET LIMESTONE SCRUBBER or SPRAY DRYER w/ESP or FABRIC FILTER | EPA. September, 1998. Section 1.1, Bituminous and Subbituminous Coal Combustion. In: Compilation of Air Pollutant Emission Factors, Volume 1: Stationary Point and Area Sources, Fifth Edition, AP-42, Supplement E. U.S. Environmental Protection Agency, Office of Air Quality Planning and Standards. Research Triangle Park, North Carolina. | A | 0 |  |  | 0
5153 | 10200226 |  | Point | External Combustion Boilers | Industrial | Bituminous/Subbituminous Coal | Pulverized Coal: Dry Bottom Tangential (Subbituminous Coal) |  | 74-82-8 | Methane | 261 | 0 | 129 | UNCONTROLLED | #N/A | 1 | 1 | 0.04 | 0.04 | 0 | Lb | Tons | Subbituminous Coal | Burned | Subbituminous CoalTonsBurned |  | 1.1 |  | EPA. September, 1998. Section 1.1, Bituminous and Subbituminous Coal Combustion. In: Compilation of Air Pollutant Emission Factors, Volume 1: Stationary Point and Area Sources, Fifth Edition, AP-42, Supplement E. U.S. Environmental Protection Agency, Office of Air Quality Planning and Standards. Research Triangle Park, North Carolina. | B | 0 |  |  | 0
5154 | 10200226 |  | Point | External Combustion Boilers | Industrial | Bituminous/Subbituminous Coal | Pulverized Coal: Dry Bottom Tangential (Subbituminous Coal) | 74839 | 74-83-9 | Methyl bromide | 264 | 99 | 169 | MISCELLANEOUS CONTROL DEVICES | #N/A | 1 | 1 | 0.00016 | 0.00016 | 0 | Lb | Tons | Subbituminous Coal | Burned | Subbituminous CoalTonsBurned |  | 1.1 | ESP or FABRIC FILTER only & WET LIMESTONE SCRUBBER or SPRAY DRYER w/ESP or FABRIC FILTER | EPA. September, 1998. Section 1.1, Bituminous and Subbituminous Coal Combustion. In: Compilation of Air Pollutant Emission Factors, Volume 1: Stationary Point and Area Sources, Fifth Edition, AP-42, Supplement E. U.S. Environmental Protection Agency, Office of Air Quality Planning and Standards. Research Triangle Park, North Carolina. | D | 0 |  |  | 0
5155 | 10200226 |  | Point | External Combustion Boilers | Industrial | Bituminous/Subbituminous Coal | Pulverized Coal: Dry Bottom Tangential (Subbituminous Coal) | 74873 | 74-87-3 | Methyl chloride | 267 | 99 | 169 | MISCELLANEOUS CONTROL DEVICES | #N/A | 1 | 1 | 0.00053 | 0.00053 | 0 | Lb | Tons | Subbituminous Coal | Burned | Subbituminous CoalTonsBurned |  | 1.1 | ESP or FABRIC FILTER only & WET LIMESTONE SCRUBBER or SPRAY DRYER w/ESP or FABRIC FILTER | EPA. September, 1998. Section 1.1, Bituminous and Subbituminous Coal Combustion. In: Compilation of Air Pollutant Emission Factors, Volume 1: Stationary Point and Area Sources, Fifth Edition, AP-42, Supplement E. U.S. Environmental Protection Agency, Office of Air Quality Planning and Standards. Research Triangle Park, North Carolina. | D | 0 |  |  | 0
5156 | 10200226 |  | Point | External Combustion Boilers | Industrial | Bituminous/Subbituminous Coal | Pulverized Coal: Dry Bottom Tangential (Subbituminous Coal) | 3697243 | 3697-24-3 | 5-Methyl Chrysene | 67 | 99 | 169 | MISCELLANEOUS CONTROL DEVICES | #N/A | 1 | 1 | 2.2e-08 | 2.2e-08 | 0 | Lb | Tons | Subbituminous Coal | Burned | Subbituminous CoalTonsBurned |  | 1.1 | ESP or FABRIC FILTER only & WET LIMESTONE SCRUBBER or SPRAY DRYER w/ESP or FABRIC FILTER | EPA. September, 1998. Section 1.1, Bituminous and Subbituminous Coal Combustion. In: Compilation of Air Pollutant Emission Factors, Volume 1: Stationary Point and Area Sources, Fifth Edition, AP-42, Supplement E. U.S. Environmental Protection Agency, Office of Air Quality Planning and Standards. Research Triangle Park, North Carolina. | D | 0 |  |  | 0
5157 | 10200226 |  | Point | External Combustion Boilers | Industrial | Bituminous/Subbituminous Coal | Pulverized Coal: Dry Bottom Tangential (Subbituminous Coal) | 78933 | 78-93-3 | Methyl ethyl ketone | 268 | 99 | 169 | MISCELLANEOUS CONTROL DEVICES | #N/A | 1 | 1 | 0.00039 | 0.00039 | 0 | Lb | Tons | Subbituminous Coal | Burned | Subbituminous CoalTonsBurned |  | 1.1 | ESP or FABRIC FILTER only & WET LIMESTONE SCRUBBER or SPRAY DRYER w/ESP or FABRIC FILTER | EPA. September, 1998. Section 1.1, Bituminous and Subbituminous Coal Combustion. In: Compilation of Air Pollutant Emission Factors, Volume 1: Stationary Point and Area Sources, Fifth Edition, AP-42, Supplement E. U.S. Environmental Protection Agency, Office of Air Quality Planning and Standards. Research Triangle Park, North Carolina. | D | 0 |  |  | 0
5158 | 10200226 |  | Point | External Combustion Boilers | Industrial | Bituminous/Subbituminous Coal | Pulverized Coal: Dry Bottom Tangential (Subbituminous Coal) | 60344 | 60-34-4 | Methyl hydrazine | 270 | 99 | 169 | MISCELLANEOUS CONTROL DEVICES | #N/A | 1 | 1 | 0.00017 | 0.00017 | 0 | Lb | Tons | Subbituminous Coal | Burned | Subbituminous CoalTonsBurned |  | 1.1 | ESP or FABRIC FILTER only & WET LIMESTONE SCRUBBER or SPRAY DRYER w/ESP or FABRIC FILTER | EPA. September, 1998. Section 1.1, Bituminous and Subbituminous Coal Combustion. In: Compilation of Air Pollutant Emission Factors, Volume 1: Stationary Point and Area Sources, Fifth Edition, AP-42, Supplement E. U.S. Environmental Protection Agency, Office of Air Quality Planning and Standards. Research Triangle Park, North Carolina. | E | 0 |  |  | 0
5159 | 10200226 |  | Point | External Combustion Boilers | Industrial | Bituminous/Subbituminous Coal | Pulverized Coal: Dry Bottom Tangential (Subbituminous Coal) | 80626 | 80-62-6 | Methyl methacrylate | 275 | 99 | 169 | MISCELLANEOUS CONTROL DEVICES | #N/A | 1 | 1 | 2e-05 | 2e-05 | 0 | Lb | Tons | Subbituminous Coal | Burned | Subbituminous CoalTonsBurned |  | 1.1 | ESP or FABRIC FILTER only & WET LIMESTONE SCRUBBER or SPRAY DRYER w/ESP or FABRIC FILTER | EPA. September, 1998. Section 1.1, Bituminous and Subbituminous Coal Combustion. In: Compilation of Air Pollutant Emission Factors, Volume 1: Stationary Point and Area Sources, Fifth Edition, AP-42, Supplement E. U.S. Environmental Protection Agency, Office of Air Quality Planning and Standards. Research Triangle Park, North Carolina. | E | 0 |  |  | 0
5160 | 10200226 |  | Point | External Combustion Boilers | Industrial | Bituminous/Subbituminous Coal | Pulverized Coal: Dry Bottom Tangential (Subbituminous Coal) | 110543 | 110-54-3 | N-Hexane | 295 | 99 | 169 | MISCELLANEOUS CONTROL DEVICES | #N/A | 1 | 1 | 6.7e-05 | 6.7e-05 | 0 | Lb | Tons | Subbituminous Coal | Burned | Subbituminous CoalTonsBurned |  | 1.1 | ESP or FABRIC FILTER only & WET LIMESTONE SCRUBBER or SPRAY DRYER w/ESP or FABRIC FILTER | EPA. September, 1998. Section 1.1, Bituminous and Subbituminous Coal Combustion. In: Compilation of Air Pollutant Emission Factors, Volume 1: Stationary Point and Area Sources, Fifth Edition, AP-42, Supplement E. U.S. Environmental Protection Agency, Office of Air Quality Planning and Standards. Research Triangle Park, North Carolina. | D | 0 |  |  | 0
5161 | 10200226 |  | Point | External Combustion Boilers | Industrial | Bituminous/Subbituminous Coal | Pulverized Coal: Dry Bottom Tangential (Subbituminous Coal) | 91203 | 91-20-3 | Naphthalene | 291 | 99 | 169 | MISCELLANEOUS CONTROL DEVICES | #N/A | 1 | 1 | 1.3e-05 | 1.3e-05 | 0 | Lb | Tons | Subbituminous Coal | Burned | Subbituminous CoalTonsBurned |  | 1.1 | ESP or FABRIC FILTER only & WET LIMESTONE SCRUBBER or SPRAY DRYER w/ESP or FABRIC FILTER | EPA. September, 1998. Section 1.1, Bituminous and Subbituminous Coal Combustion. In: Compilation of Air Pollutant Emission Factors, Volume 1: Stationary Point and Area Sources, Fifth Edition, AP-42, Supplement E. U.S. Environmental Protection Agency, Office of Air Quality Planning and Standards. Research Triangle Park, North Carolina. | C | 0 |  |  | 0
5162 | 10200226 |  | Point | External Combustion Boilers | Industrial | Bituminous/Subbituminous Coal | Pulverized Coal: Dry Bottom Tangential (Subbituminous Coal) | 7440020 | 7440-02-0 | Nickel | 296 | 99 | 169 | MISCELLANEOUS CONTROL DEVICES | #N/A | 1 | 1 | 0.00028 | 0.00028 | 0 | Lb | Tons | Subbituminous Coal | Burned | Subbituminous CoalTonsBurned |  | 1.1 | ESP or FABRIC FILTER only & WET LIMESTONE SCRUBBER or SPRAY DRYER w/ESP or FABRIC FILTER | EPA. September, 1998. Section 1.1, Bituminous and Subbituminous Coal Combustion. In: Compilation of Air Pollutant Emission Factors, Volume 1: Stationary Point and Area Sources, Fifth Edition, AP-42, Supplement E. U.S. Environmental Protection Agency, Office of Air Quality Planning and Standards. Research Triangle Park, North Carolina. | A | 0 |  |  | 0
5163 | 10200226 |  | Point | External Combustion Boilers | Industrial | Bituminous/Subbituminous Coal | Pulverized Coal: Dry Bottom Tangential (Subbituminous Coal) | NOX |  | Nitrogen oxides (NOx) | 303 | 0 | 129 | UNCONTROLLED | #N/A | 1 | 1 | 14.4 | 14.4 | 0 | Lb | Tons | Subbituminous Coal | Burned | Subbituminous CoalTonsBurned |  | 1.1 | Expressed as NO2. Generally, 95+ volume % of nitrogen oxides present in combustion exhaust will be in the form of NO, the rest NO2. To express factors as NO, multiply factors by 0.66. | EPA. 1995. Section 1.1, Bituminous and Subbituminous Coal Combustion. In: Compilation of Air Pollutant Emission Factors, Volume 1: Stationary Point and Area Sources, Fifth Edition, AP-42. U.S. Environmental Protection Agency, Office of Air Quality Planning and Standards. Research Triangle Park, North Carolina. | A | 0 |  | 1998-09-01 | 0
5164 | 10200226 |  | Point | External Combustion Boilers | Industrial | Bituminous/Subbituminous Coal | Pulverized Coal: Dry Bottom Tangential (Subbituminous Coal) | NOX |  | Nitrogen oxides (NOx) | 303 | 0 | 129 | UNCONTROLLED | #N/A | 1 | 1 | 8.4 | 8.4 | 0 | Lb | Tons | Subbituminous Coal | Burned | Subbituminous CoalTonsBurned |  | 1.1 | Expressed as NO2. | EPA. September, 1998. Section 1.1, Bituminous and Subbituminous Coal Combustion. In: Compilation of Air Pollutant Emission Factors, Volume 1: Stationary Point and Area Sources, Fifth Edition, AP-42, Supplement E. U.S. Environmental Protection Agency, Office of Air Quality Planning and Standards. Research Triangle Park, North Carolina. | A | 0 | 1998-09-01 |  | 2 | Factor is for Pre-NSPS boilers.
5165 | 10200226 |  | Point | External Combustion Boilers | Industrial | Bituminous/Subbituminous Coal | Pulverized Coal: Dry Bottom Tangential (Subbituminous Coal) | NOX |  | Nitrogen oxides (NOx) | 303 | 0 | 129 | UNCONTROLLED | #N/A | 1 | 1 | 7.2 | 7.2 | 0 | Lb | Tons | Subbituminous Coal | Burned | Subbituminous CoalTonsBurned |  | 1.1 | Expressed as NO2. | EPA. September, 1998. Section 1.1, Bituminous and Subbituminous Coal Combustion. In: Compilation of Air Pollutant Emission Factors, Volume 1: Stationary Point and Area Sources, Fifth Edition, AP-42, Supplement E. U.S. Environmental Protection Agency, Office of Air Quality Planning and Standards. Research Triangle Park, North Carolina. | A | 0 | 1998-09-01 |  | 2 | Factor is for Post-NSPS boilers.
5166 | 10200226 |  | Point | External Combustion Boilers | Industrial | Bituminous/Subbituminous Coal | Pulverized Coal: Dry Bottom Tangential (Subbituminous Coal) |  | 10024-97-2 | Nitrous oxide | 304 | 0 | 129 | UNCONTROLLED | #N/A | 1 | 1 | 0.03 | 0.03 | 0 | Lb | Tons | Subbituminous Coal | Burned | Subbituminous CoalTonsBurned |  | 1.1 |  | EPA. 1995. Section 1.1, Bituminous and Subbituminous Coal Combustion. In: Compilation of Air Pollutant Emission Factors, Volume 1: Stationary Point and Area Sources, Fifth Edition, AP-42. U.S. Environmental Protection Agency, Office of Air Quality Planning and Standards. Research Triangle Park, North Carolina. | D | 0 |  | 1998-09-01 | 0
5167 | 10200226 |  | Point | External Combustion Boilers | Industrial | Bituminous/Subbituminous Coal | Pulverized Coal: Dry Bottom Tangential (Subbituminous Coal) |  | 10024-97-2 | Nitrous oxide | 304 | 0 | 129 | UNCONTROLLED | #N/A | 1 | 1 | 0.08 | 0.08 | 0 | Lb | Tons | Subbituminous Coal | Burned | Subbituminous CoalTonsBurned |  | 1.1 |  | EPA. September, 1998. Section 1.1, Bituminous and Subbituminous Coal Combustion. In: Compilation of Air Pollutant Emission Factors, Volume 1: Stationary Point and Area Sources, Fifth Edition, AP-42, Supplement E. U.S. Environmental Protection Agency, Office of Air Quality Planning and Standards. Research Triangle Park, North Carolina. | B | 0 | 1998-09-01 |  | 0
5168 | 10200226 |  | Point | External Combustion Boilers | Industrial | Bituminous/Subbituminous Coal | Pulverized Coal: Dry Bottom Tangential (Subbituminous Coal) | 127184 | 127-18-4 | Perchloroethylene | 323 | 99 | 169 | MISCELLANEOUS CONTROL DEVICES | #N/A | 1 | 1 | 4.3e-05 | 4.3e-05 | 0 | Lb | Tons | Subbituminous Coal | Burned | Subbituminous CoalTonsBurned |  | 1.1 | ESP or FABRIC FILTER only & WET LIMESTONE SCRUBBER or SPRAY DRYER w/ESP or FABRIC FILTER | EPA. September, 1998. Section 1.1, Bituminous and Subbituminous Coal Combustion. In: Compilation of Air Pollutant Emission Factors, Volume 1: Stationary Point and Area Sources, Fifth Edition, AP-42, Supplement E. U.S. Environmental Protection Agency, Office of Air Quality Planning and Standards. Research Triangle Park, North Carolina. | D | 0 |  |  | 0
5169 | 10200226 |  | Point | External Combustion Boilers | Industrial | Bituminous/Subbituminous Coal | Pulverized Coal: Dry Bottom Tangential (Subbituminous Coal) | 85018 | 85-01-8 | Phenanthrene | 325 | 99 | 169 | MISCELLANEOUS CONTROL DEVICES | #N/A | 1 | 1 | 2.7e-06 | 2.7e-06 | 0 | Lb | Tons | Subbituminous Coal | Burned | Subbituminous CoalTonsBurned |  | 1.1 | ESP or FABRIC FILTER only & WET LIMESTONE SCRUBBER or SPRAY DRYER w/ESP or FABRIC FILTER | EPA. September, 1998. Section 1.1, Bituminous and Subbituminous Coal Combustion. In: Compilation of Air Pollutant Emission Factors, Volume 1: Stationary Point and Area Sources, Fifth Edition, AP-42, Supplement E. U.S. Environmental Protection Agency, Office of Air Quality Planning and Standards. Research Triangle Park, North Carolina. | B | 0 |  |  | 0
5170 | 10200226 |  | Point | External Combustion Boilers | Industrial | Bituminous/Subbituminous Coal | Pulverized Coal: Dry Bottom Tangential (Subbituminous Coal) | 108952 | 108-95-2 | Phenol | 326 | 99 | 169 | MISCELLANEOUS CONTROL DEVICES | #N/A | 1 | 1 | 1.6e-05 | 1.6e-05 | 0 | Lb | Tons | Subbituminous Coal | Burned | Subbituminous CoalTonsBurned |  | 1.1 | ESP or FABRIC FILTER only & WET LIMESTONE SCRUBBER or SPRAY DRYER w/ESP or FABRIC FILTER | EPA. September, 1998. Section 1.1, Bituminous and Subbituminous Coal Combustion. In: Compilation of Air Pollutant Emission Factors, Volume 1: Stationary Point and Area Sources, Fifth Edition, AP-42, Supplement E. U.S. Environmental Protection Agency, Office of Air Quality Planning and Standards. Research Triangle Park, North Carolina. | D | 0 |  |  | 0
5171 | 10200226 | 1 | Point | External Combustion Boilers | Industrial | Bituminous/Subbituminous Coal | Pulverized Coal: Dry Bottom Tangential (Subbituminous Coal) | PM-CON |  | PM, condensable | 330 | 0 | 129 | UNCONTROLLED | #N/A | 1 | 1 | Formula |  | 0 | Lb | Tons | Subbituminous Coal | Burned | Subbituminous CoalTonsBurned | (1E-1*S-3E-2)*20 | 1.1 | Factor is for pulverized coal-fired boilers with all PM controls (without flue gas desulfurization controls). Factors should be multiplied by fuel rate on a heat input basis (MMBtu), as fired. To convert to lb/ton of bituminous coal, multiply by 26 MMBtu/ton. To convert to lb/ton of subbituminous coal, multiply by 20 MMBtu/ton. 80% of the condensable PM is inorganic; 20% of the condensable PM is organic. | EPA. September, 1998. Section 1.1, Bituminous and Subbituminous Coal Combustion. In: Compilation of Air Pollutant Emission Factors, Volume 1: Stationary Point and Area Sources, Fifth Edition, AP-42, Supplement E. U.S. Environmental Protection Agency, Office of Air Quality Planning and Standards. Research Triangle Park, North Carolina. | B | 0 | 2004-02-01 |  | 0
5172 | 10200226 | 1 | Point | External Combustion Boilers | Industrial | Bituminous/Subbituminous Coal | Pulverized Coal: Dry Bottom Tangential (Subbituminous Coal) | PM-CON |  | PM, condensable | 330 | 99 | 169 | MISCELLANEOUS CONTROL DEVICES | #N/A | 1 | 1 | Formula |  | 0 | Lb | Million Btus | Heat | Input | HeatMillion BtusInput | 1E-1*S-3E-2 | 1.1 | Factor is for pulverized coal-fired boilers with all PM controls (without flue gas desulfurization controls). Factors should be multiplied by fuel rate on a heat input basis (MMBtu), as fired. To convert to lb/ton os subbituminous coal, multiply by 20 MMBtu/ton. To convert to lb/ton of bituminous coal, multiply by 26 MMBtu/ton. S= coal sulfur percent by weight as fired. For example, if the sulfur percent is 1.04, then S=1.04. If the coal sulfur percent is 0.4 or less, use a default emission factor of 0.01 lb/MMBtu rather than the emission equation. 80% of the condensable PM is inorganic; 20% of the condensable PM is organic. | EPA. September, 1998. Section 1.1, Bituminous and Subbituminous Coal Combustion. In: Compilation of Air Pollutant Emission Factors, Volume 1: Stationary Point and Area Sources, Fifth Edition, AP-42, Supplement E. U.S. Environmental Protection Agency, Office of Air Quality Planning and Standards. Research Triangle Park, North Carolina. | B | 0 | 1998-09-01 |  | 2 | Without flue gas desulfurization controls.
5173 | 10200226 |  | Point | External Combustion Boilers | Industrial | Bituminous/Subbituminous Coal | Pulverized Coal: Dry Bottom Tangential (Subbituminous Coal) | PM-CON |  | PM, condensable | 330 | 99 | 169 | MISCELLANEOUS CONTROL DEVICES | #N/A | 1 | 1 | 0.02 | 0.02 | 0 | Lb | Million Btus | Heat | Input | HeatMillion BtusInput |  | 1.1 | Factor is for pulverized coal-fired boilers with all PM controls (with flue gas desulfurization controls). | EPA. September, 1998. Section 1.1, Bituminous and Subbituminous Coal Combustion. In: Compilation of Air Pollutant Emission Factors, Volume 1: Stationary Point and Area Sources, Fifth Edition, AP-42, Supplement E. U.S. Environmental Protection Agency, Office of Air Quality Planning and Standards. Research Triangle Park, North Carolina. | E | 0 | 1998-09-01 |  | 2 | With flue gas desulfurization controls.
5174 | 10200226 |  | Point | External Combustion Boilers | Industrial | Bituminous/Subbituminous Coal | Pulverized Coal: Dry Bottom Tangential (Subbituminous Coal) |  |  | PM, condensable inorganics | 331 | 99 | 169 | MISCELLANEOUS CONTROL DEVICES | #N/A | 1 | 1 | Formula |  | 0 | Lb | Million Btus | Heat | Input | HeatMillion BtusInput | 8E-1*(1E-1*S-3E-2) | 1.1 | Factor is for pulverized coal-fired boilers with all PM controls (without flue gas desulfurization controls). Factors should be multiplied by fuel rate on a heat input basis (MMBtu), as fired. To convert to lb/ton os subbituminous coal, multiply by 20 MMBtu/ton. To convert to lb/ton of bituminous coal, multiply by 26 MMBtu/ton. S= coal sulfur percent by weight as fired. For example, if the sulfur percent is 1.04, then S=1.04. If the coal sulfur percent is 0.4 or less, use a default emission factor of 0.01 lb/MMBtu rather than the emission equation. | EPA. September, 1998. Section 1.1, Bituminous and Subbituminous Coal Combustion. In: Compilation of Air Pollutant Emission Factors, Volume 1: Stationary Point and Area Sources, Fifth Edition, AP-42, Supplement E. U.S. Environmental Protection Agency, Office of Air Quality Planning and Standards. Research Triangle Park, North Carolina. | E | 0 | 1998-09-01 | 2000-09-01 | 0
5175 | 10200226 |  | Point | External Combustion Boilers | Industrial | Bituminous/Subbituminous Coal | Pulverized Coal: Dry Bottom Tangential (Subbituminous Coal) |  |  | PM, condensable organics | 332 | 99 | 169 | MISCELLANEOUS CONTROL DEVICES | #N/A | 1 | 1 | Formula |  | 0 | Lb | Million Btus | Heat | Input | HeatMillion BtusInput | 2E-1*(1E-1*S-3E-2) | 1.1 | Factor is for pulverized coal-fired boilers with all PM controls (without flue gas desulfurization controls). Factors should be multiplied by fuel rate on a heat input basis (MMBtu), as fired. To convert to lb/ton os subbituminous coal, multiply by 20 MMBtu/ton. To convert to lb/ton of bituminous coal, multiply by 26 MMBtu/ton. S= coal sulfur percent by weight as fired. For example, if the sulfur percent is 1.04, then S=1.04. If the coal sulfur percent is 0.4 or less, use a default emission factor of 0.01 lb/MMBtu rather than the emission equation. | EPA. September, 1998. Section 1.1, Bituminous and Subbituminous Coal Combustion. In: Compilation of Air Pollutant Emission Factors, Volume 1: Stationary Point and Area Sources, Fifth Edition, AP-42, Supplement E. U.S. Environmental Protection Agency, Office of Air Quality Planning and Standards. Research Triangle Park, North Carolina. | E | 0 | 1998-09-01 | 2000-09-01 | 0
5176 | 10200226 | 1 | Point | External Combustion Boilers | Industrial | Bituminous/Subbituminous Coal | Pulverized Coal: Dry Bottom Tangential (Subbituminous Coal) | PM-FIL |  | PM, filterable | 334 | 0 | 129 | UNCONTROLLED | #N/A | 1 | 1 | Formula |  | 0 | Lb | Tons | Subbituminous Coal | Burned | Subbituminous CoalTonsBurned | 1E1*A | 1.1 | Does not include condensible PM. Multiply the emission factor provided by the weight percent ash content of the coal to obtain lb/ton EF. A =% Ash content. | EPA. September, 1998. Section 1.1, Bituminous and Subbituminous Coal Combustion. In: Compilation of Air Pollutant Emission Factors, Volume 1: Stationary Point and Area Sources, Fifth Edition, AP-42, Supplement E. U.S. Environmental Protection Agency, Office of Air Quality Planning and Standards. Research Triangle Park, North Carolina. | B | 0 |  |  | 0
5177 | 10200226 |  | Point | External Combustion Boilers | Industrial | Bituminous/Subbituminous Coal | Pulverized Coal: Dry Bottom Tangential (Subbituminous Coal) | PM10-FIL |  | PM10, filterable | 338 | 0 | 129 | UNCONTROLLED | #N/A | 1 | 1 | Formula |  | 0 | Lb | Tons | Subbituminous Coal | Burned | Subbituminous CoalTonsBurned | 2.3E0 * (% Ash Content) | 1.1 | Multiply the emission factor provided by the weight percent ash content of the coal to obtain lb/ton EF. No data found; assumes emission factor for pulverized coal-fired dry bottom boilers. | EPA. 1995. Section 1.1, Bituminous and Subbituminous Coal Combustion. In: Compilation of Air Pollutant Emission Factors, Volume 1: Stationary Point and Area Sources, Fifth Edition, AP-42. U.S. Environmental Protection Agency, Office of Air Quality Planning and Standards. Research Triangle Park, North Carolina. | E | 0 |  | 1998-09-01 | 0
5178 | 10200226 | 1 | Point | External Combustion Boilers | Industrial | Bituminous/Subbituminous Coal | Pulverized Coal: Dry Bottom Tangential (Subbituminous Coal) | PM10-FIL |  | PM10, filterable | 338 | 0 | 129 | UNCONTROLLED | #N/A | 1 | 1 | Formula |  | 0 | Lb | Tons | Subbituminous Coal | Burned | Subbituminous CoalTonsBurned | 2.30E0*A | 1.1 | Multiply value by wt % ash to obtain emission factor. A= Coal ash weight percent, as fired. For example if coal ash weight is 8.2% then A=8.2. | EPA. September, 1998. Section 1.1, Tables 1.1-4 and 1.1-6, Bituminous and Subbituminous Coal Combustion. In: Compilation of Air Pollutant Emission Factors, Volume 1: Stationary Point and Area Sources, Fifth Edition, AP-42, Supplement E. U.S. Environmental Protection Agency, Office of Air Quality Planning and Standards. Research Triangle Park, North Carolina. | C | 0 | 2004-02-01 |  | 0
5179 | 10200226 | 1 | Point | External Combustion Boilers | Industrial | Bituminous/Subbituminous Coal | Pulverized Coal: Dry Bottom Tangential (Subbituminous Coal) | PM25-FIL |  | PM2.5, filterable | 340 | 0 | 129 | UNCONTROLLED | #N/A | 1 | 1 | Formula |  | 0 | Lb | Tons | Subbituminous Coal | Burned | Subbituminous CoalTonsBurned | 6.00E-1*A | 1.1 | Multiply value by wt % ash to obtain emission factor. A= Coal ash weight percent, as fired. For example if coal ash weight is 8.2% then A=8.2. | EPA. September, 1998. Section 1.1, Table 1.1-6, Bituminous and Subbituminous Coal Combustion. In: Compilation of Air Pollutant Emission Factors, Volume 1: Stationary Point and Area Sources, Fifth Edition, AP-42, Supplement E. U.S. Environmental Protection Agency, Office of Air Quality Planning and Standards. Research Triangle Park, North Carolina. | C | 0 | 2004-02-01 |  | 0
5180 | 10200226 |  | Point | External Combustion Boilers | Industrial | Bituminous/Subbituminous Coal | Pulverized Coal: Dry Bottom Tangential (Subbituminous Coal) | 246 |  | Polycyclic organic matter (POM) | 348 | 0 | 129 | UNCONTROLLED | #N/A | 1 | 1 | 2.4e-06 | 2.4e-06 | 0 | Lb | Million Btus | Heat | Input | HeatMillion BtusInput |  | 1.1 | Based on literature review. | EPA. September, 1998. Section 1.1, Bituminous and Subbituminous Coal Combustion. In: Compilation of Air Pollutant Emission Factors, Volume 1: Stationary Point and Area Sources, Fifth Edition, AP-42, Supplement E. U.S. Environmental Protection Agency, Office of Air Quality Planning and Standards. Research Triangle Park, North Carolina. | E | 0 |  |  | 0
5181 | 10200226 |  | Point | External Combustion Boilers | Industrial | Bituminous/Subbituminous Coal | Pulverized Coal: Dry Bottom Tangential (Subbituminous Coal) | 123386 | 123-38-6 | Propionaldehyde | 354 | 99 | 169 | MISCELLANEOUS CONTROL DEVICES | #N/A | 1 | 1 | 0.00038 | 0.00038 | 0 | Lb | Tons | Subbituminous Coal | Burned | Subbituminous CoalTonsBurned |  | 1.1 | ESP or FABRIC FILTER only & WET LIMESTONE SCRUBBER or SPRAY DRYER w/ESP or FABRIC FILTER | EPA. September, 1998. Section 1.1, Bituminous and Subbituminous Coal Combustion. In: Compilation of Air Pollutant Emission Factors, Volume 1: Stationary Point and Area Sources, Fifth Edition, AP-42, Supplement E. U.S. Environmental Protection Agency, Office of Air Quality Planning and Standards. Research Triangle Park, North Carolina. | D | 0 |  |  | 0
5182 | 10200226 |  | Point | External Combustion Boilers | Industrial | Bituminous/Subbituminous Coal | Pulverized Coal: Dry Bottom Tangential (Subbituminous Coal) | 129000 | 129-00-0 | Pyrene | 360 | 99 | 169 | MISCELLANEOUS CONTROL DEVICES | #N/A | 1 | 1 | 3.3e-07 | 3.3e-07 | 0 | Lb | Tons | Subbituminous Coal | Burned | Subbituminous CoalTonsBurned |  | 1.1 | ESP or FABRIC FILTER only & WET LIMESTONE SCRUBBER or SPRAY DRYER w/ESP or FABRIC FILTER | EPA. September, 1998. Section 1.1, Bituminous and Subbituminous Coal Combustion. In: Compilation of Air Pollutant Emission Factors, Volume 1: Stationary Point and Area Sources, Fifth Edition, AP-42, Supplement E. U.S. Environmental Protection Agency, Office of Air Quality Planning and Standards. Research Triangle Park, North Carolina. | B | 0 |  |  | 0
5183 | 10200226 |  | Point | External Combustion Boilers | Industrial | Bituminous/Subbituminous Coal | Pulverized Coal: Dry Bottom Tangential (Subbituminous Coal) | 7782492 | 7782-49-2 | Selenium | 370 | 99 | 169 | MISCELLANEOUS CONTROL DEVICES | #N/A | 1 | 1 | 0.0013 | 0.0013 | 0 | Lb | Tons | Subbituminous Coal | Burned | Subbituminous CoalTonsBurned |  | 1.1 | ESP or FABRIC FILTER only & WET LIMESTONE SCRUBBER or SPRAY DRYER w/ESP or FABRIC FILTER | EPA. September, 1998. Section 1.1, Bituminous and Subbituminous Coal Combustion. In: Compilation of Air Pollutant Emission Factors, Volume 1: Stationary Point and Area Sources, Fifth Edition, AP-42, Supplement E. U.S. Environmental Protection Agency, Office of Air Quality Planning and Standards. Research Triangle Park, North Carolina. | A | 0 |  |  | 0
5184 | 10200226 |  | Point | External Combustion Boilers | Industrial | Bituminous/Subbituminous Coal | Pulverized Coal: Dry Bottom Tangential (Subbituminous Coal) | 100425 | 100-42-5 | Styrene | 377 | 99 | 169 | MISCELLANEOUS CONTROL DEVICES | #N/A | 1 | 1 | 2.5e-05 | 2.5e-05 | 0 | Lb | Tons | Subbituminous Coal | Burned | Subbituminous CoalTonsBurned |  | 1.1 | ESP or FABRIC FILTER only & WET LIMESTONE SCRUBBER or SPRAY DRYER w/ESP or FABRIC FILTER | EPA. September, 1998. Section 1.1, Bituminous and Subbituminous Coal Combustion. In: Compilation of Air Pollutant Emission Factors, Volume 1: Stationary Point and Area Sources, Fifth Edition, AP-42, Supplement E. U.S. Environmental Protection Agency, Office of Air Quality Planning and Standards. Research Triangle Park, North Carolina. | D | 0 |  |  | 0
5185 | 10200226 | 1 | Point | External Combustion Boilers | Industrial | Bituminous/Subbituminous Coal | Pulverized Coal: Dry Bottom Tangential (Subbituminous Coal) |  |  | Sulfur oxides (SOx) | 381 | 0 | 129 | UNCONTROLLED | #N/A | 1 | 1 | Formula |  | 0 | Lb | Tons | Subbituminous Coal | Burned | Subbituminous CoalTonsBurned | 3.5E1*S | 1.1 | Expressed as SO2, including SO2, SO3, and gaseous sulfates. Multiply the emission factor provided by the wt. % sulfur content of the fuel to obtain emission factor in lb/activity units. S=% Sulfur content. | EPA. September, 1998. Section 1.1, Bituminous and Subbituminous Coal Combustion. In: Compilation of Air Pollutant Emission Factors, Volume 1: Stationary Point and Area Sources, Fifth Edition, AP-42, Supplement E. U.S. Environmental Protection Agency, Office of Air Quality Planning and Standards. Research Triangle Park, North Carolina. | A | 0 |  |  | 0
5186 | 10200226 |  | Point | External Combustion Boilers | Industrial | Bituminous/Subbituminous Coal | Pulverized Coal: Dry Bottom Tangential (Subbituminous Coal) | 1634044 | 1634-04-4 | Tert-butyl methyl ether | 385 | 99 | 169 | MISCELLANEOUS CONTROL DEVICES | #N/A | 1 | 1 | 3.5e-05 | 3.5e-05 | 0 | Lb | Tons | Subbituminous Coal | Burned | Subbituminous CoalTonsBurned |  | 1.1 | ESP or FABRIC FILTER only & WET LIMESTONE SCRUBBER or SPRAY DRYER w/ESP or FABRIC FILTER | EPA. September, 1998. Section 1.1, Bituminous and Subbituminous Coal Combustion. In: Compilation of Air Pollutant Emission Factors, Volume 1: Stationary Point and Area Sources, Fifth Edition, AP-42, Supplement E. U.S. Environmental Protection Agency, Office of Air Quality Planning and Standards. Research Triangle Park, North Carolina. | E | 0 |  |  | 0
5187 | 10200226 |  | Point | External Combustion Boilers | Industrial | Bituminous/Subbituminous Coal | Pulverized Coal: Dry Bottom Tangential (Subbituminous Coal) | 108883 | 108-88-3 | Toluene | 397 | 99 | 169 | MISCELLANEOUS CONTROL DEVICES | #N/A | 1 | 1 | 0.00024 | 0.00024 | 0 | Lb | Tons | Subbituminous Coal | Burned | Subbituminous CoalTonsBurned |  | 1.1 | ESP or FABRIC FILTER only & WET LIMESTONE SCRUBBER or SPRAY DRYER w/ESP or FABRIC FILTER | EPA. September, 1998. Section 1.1, Bituminous and Subbituminous Coal Combustion. In: Compilation of Air Pollutant Emission Factors, Volume 1: Stationary Point and Area Sources, Fifth Edition, AP-42, Supplement E. U.S. Environmental Protection Agency, Office of Air Quality Planning and Standards. Research Triangle Park, North Carolina. | A | 0 |  |  | 0
5188 | 10200226 |  | Point | External Combustion Boilers | Industrial | Bituminous/Subbituminous Coal | Pulverized Coal: Dry Bottom Tangential (Subbituminous Coal) |  |  | Total non-methane organic compounds (TNMOC) | 398 | 0 | 129 | UNCONTROLLED | #N/A | 1 | 1 | 0.06 | 0.06 | 0 | Lb | Tons | Subbituminous Coal | Burned | Subbituminous CoalTonsBurned |  | 1.1 |  | EPA. September, 1998. Section 1.1, Bituminous and Subbituminous Coal Combustion. In: Compilation of Air Pollutant Emission Factors, Volume 1: Stationary Point and Area Sources, Fifth Edition, AP-42, Supplement E. U.S. Environmental Protection Agency, Office of Air Quality Planning and Standards. Research Triangle Park, North Carolina. | B | 0 | 1998-09-01 |  | 0
5189 | 10200226 |  | Point | External Combustion Boilers | Industrial | Bituminous/Subbituminous Coal | Pulverized Coal: Dry Bottom Tangential (Subbituminous Coal) | 71556 | 71-55-6 | 1,1,1-Trichloroethane | 1 | 99 | 169 | MISCELLANEOUS CONTROL DEVICES | #N/A | 1 | 1 | 2e-05 | 2e-05 | 0 | Lb | Tons | Subbituminous Coal | Burned | Subbituminous CoalTonsBurned |  | 1.1 | ESP or FABRIC FILTER only & WET LIMESTONE SCRUBBER or SPRAY DRYER w/ESP or FABRIC FILTER | EPA. September, 1998. Section 1.1, Bituminous and Subbituminous Coal Combustion. In: Compilation of Air Pollutant Emission Factors, Volume 1: Stationary Point and Area Sources, Fifth Edition, AP-42, Supplement E. U.S. Environmental Protection Agency, Office of Air Quality Planning and Standards. Research Triangle Park, North Carolina. | E | 0 |  |  | 0
5190 | 10200226 |  | Point | External Combustion Boilers | Industrial | Bituminous/Subbituminous Coal | Pulverized Coal: Dry Bottom Tangential (Subbituminous Coal) | 108054 | 108-05-4 | Vinyl acetate | 414 | 99 | 169 | MISCELLANEOUS CONTROL DEVICES | #N/A | 1 | 1 | 7.6e-06 | 7.6e-06 | 0 | Lb | Tons | Subbituminous Coal | Burned | Subbituminous CoalTonsBurned |  | 1.1 | ESP or FABRIC FILTER only & WET LIMESTONE SCRUBBER or SPRAY DRYER w/ESP or FABRIC FILTER | EPA. September, 1998. Section 1.1, Bituminous and Subbituminous Coal Combustion. In: Compilation of Air Pollutant Emission Factors, Volume 1: Stationary Point and Area Sources, Fifth Edition, AP-42, Supplement E. U.S. Environmental Protection Agency, Office of Air Quality Planning and Standards. Research Triangle Park, North Carolina. | E | 0 |  |  | 0
5191 | 10200226 |  | Point | External Combustion Boilers | Industrial | Bituminous/Subbituminous Coal | Pulverized Coal: Dry Bottom Tangential (Subbituminous Coal) | VOC |  | Volatile organic compounds (VOC) | 417 | 0 | 129 | UNCONTROLLED | #N/A | 1 | 1 | 0.06 | 0.06 | 0 | Lb | Tons | Subbituminous Coal | Burned | Subbituminous CoalTonsBurned |  | 1.1 | Nominal values achievable under normal operating conditions. Values one or two orders of magnitude higher can occur when combustion is not complete. | EPA. 1995. Section 1.1, Bituminous and Subbituminous Coal Combustion. In: Compilation of Air Pollutant Emission Factors, Volume 1: Stationary Point and Area Sources, Fifth Edition, AP-42. U.S. Environmental Protection Agency, Office of Air Quality Planning and Standards. Research Triangle Park, North Carolina. | B | 0 |  | 1998-09-01 | 0
5192 | 10200229 |  | Point | External Combustion Boilers | Industrial | Bituminous/Subbituminous Coal | Cogeneration (Subbituminous Coal) | NH3 | 7664-41-7 | Ammonia | 87 | 0 | 129 | UNCONTROLLED | #N/A | 1 | 1 | 0.565 | 0.565 | 0 | Lb | 1000 Tons | Subbituminous Coal | Burned | Subbituminous Coal1000 TonsBurned |  |  |  | Development and Selection of Ammonia Emission Factors - Final Report. R. Battye, W. Battye, C. Overcash, and S. Fudge; EC/R Incorporated; Durham, NC. Report prepared for USEPA Office of Research and Development; August, 1994. | E | 0 | 2000-09-01 |  | 0
5193 | 10200229 |  | Point | External Combustion Boilers | Industrial | Bituminous/Subbituminous Coal | Cogeneration (Subbituminous Coal) | NH3 | 7664-41-7 | Ammonia | 87 | 107 | 172 | SELECTIVE NONCATALYTIC REDUCTION FOR NOX | #N/A | 1 | 1 | 0.63 | 0.63 | 0 | Lb | Tons | Subbituminous Coal | Burned | Subbituminous CoalTonsBurned |  |  |  | Development and Selection of Ammonia Emission Factors - Final Report. R. Battye, W. Battye, C. Overcash, and S. Fudge; EC/R Incorporated; Durham, NC. Report prepared for USEPA Office of Research and Development; August, 1994. | C | 0 | 2000-09-01 |  | 0
5194 | 10200229 |  | Point | External Combustion Boilers | Industrial | Bituminous/Subbituminous Coal | Cogeneration (Subbituminous Coal) | NH3 | 7664-41-7 | Ammonia | 87 | 139 | 198 | SCR (SELECTIVE CATALYTIC REDUCTION) | #N/A | 1 | 1 | 0.31 | 0.31 | 0 | Lb | Tons | Subbituminous Coal | Burned | Subbituminous CoalTonsBurned |  |  |  | Development and Selection of Ammonia Emission Factors - Final Report. R. Battye, W. Battye, C. Overcash, and S. Fudge; EC/R Incorporated; Durham, NC. Report prepared for USEPA Office of Research and Development; August, 1994. | C | 0 | 2000-09-01 |  | 0
5195 | 10200229 |  | Point | External Combustion Boilers | Industrial | Bituminous/Subbituminous Coal | Cogeneration (Subbituminous Coal) | CO | 630-08-0 | Carbon monoxide | 137 | 0 | 129 | UNCONTROLLED | #N/A | 1 | 1 | 0.6 | 0.6 | 0 | Lb | Tons | Subbituminous Coal | Burned | Subbituminous CoalTonsBurned |  | 1.1 |  | EPA. 1995. Section 1.1, Bituminous and Subbituminous Coal Combustion. In: Compilation of Air Pollutant Emission Factors, Volume 1: Stationary Point and Area Sources, Fifth Edition, AP-42. U.S. Environmental Protection Agency, Office of Air Quality Planning and Standards. Research Triangle Park, North Carolina. | A | 0 |  |  | 0
5196 | 10200229 |  | Point | External Combustion Boilers | Industrial | Bituminous/Subbituminous Coal | Cogeneration (Subbituminous Coal) | NOX |  | Nitrogen oxides (NOx) | 303 | 0 | 129 | UNCONTROLLED | #N/A | 1 | 1 | 14.4 | 14.4 | 0 | Lb | Tons | Subbituminous Coal | Burned | Subbituminous CoalTonsBurned |  | 1.1 |  | EPA. 1995. Section 1.1, Bituminous and Subbituminous Coal Combustion. In: Compilation of Air Pollutant Emission Factors, Volume 1: Stationary Point and Area Sources, Fifth Edition, AP-42. U.S. Environmental Protection Agency, Office of Air Quality Planning and Standards. Research Triangle Park, North Carolina. | A | 0 |  |  | 0
5197 | 10200229 | 1 | Point | External Combustion Boilers | Industrial | Bituminous/Subbituminous Coal | Cogeneration (Subbituminous Coal) | PM-CON |  | PM, condensable | 330 | 0 | 129 | UNCONTROLLED | #N/A | 1 | 1 | Formula |  | 0 | Lb | Tons | Subbituminous Coal | Burned | Subbituminous CoalTonsBurned | (1E-1*S-3E-2)*20 | 1.1 | Factor is for pulverized coal-fired boilers with all PM controls (without flue gas desulfurization controls). Factors should be multiplied by fuel rate on a heat input basis (MMBtu), as fired. To convert to lb/ton of bituminous coal, multiply by 26 MMBtu/ton. To convert to lb/ton of subbituminous coal, multiply by 20 MMBtu/ton. 80% of the condensable PM is inorganic; 20% of the condensable PM is organic. | EPA. September, 1998. Section 1.1, Bituminous and Subbituminous Coal Combustion. In: Compilation of Air Pollutant Emission Factors, Volume 1: Stationary Point and Area Sources, Fifth Edition, AP-42, Supplement E. U.S. Environmental Protection Agency, Office of Air Quality Planning and Standards. Research Triangle Park, North Carolina. | B | 0 | 2004-02-01 |  | 0
5198 | 10200229 | 1 | Point | External Combustion Boilers | Industrial | Bituminous/Subbituminous Coal | Cogeneration (Subbituminous Coal) | PM-FIL |  | PM, filterable | 334 | 0 | 129 | UNCONTROLLED | #N/A | 1 | 1 | Formula |  | 0 | Lb | Tons | Subbituminous Coal | Burned | Subbituminous CoalTonsBurned | 1E1*A | 1.1 | Multiply the emission factor provided by the weight percent ash content of the fuel to obtain emission factor in lb/activity units. A= % Ash content. | EPA. 1995. Section 1.1, Bituminous and Subbituminous Coal Combustion. In: Compilation of Air Pollutant Emission Factors, Volume 1: Stationary Point and Area Sources, Fifth Edition, AP-42. U.S. Environmental Protection Agency, Office of Air Quality Planning and Standards. Research Triangle Park, North Carolina. | B | 0 |  |  | 0
5199 | 10200229 | 1 | Point | External Combustion Boilers | Industrial | Bituminous/Subbituminous Coal | Cogeneration (Subbituminous Coal) | PM10-FIL |  | PM10, filterable | 338 | 0 | 129 | UNCONTROLLED | #N/A | 1 | 1 | Formula |  | 0 | Lb | Tons | Subbituminous Coal | Burned | Subbituminous CoalTonsBurned | 2.3E0*A | 1.1 | Multiply the emission factor provided by the weight percent ash content of the fuel to obtain emission factor in lb/activity units. A= % Ash content. | EPA. 1995. Section 1.1, Bituminous and Subbituminous Coal Combustion. In: Compilation of Air Pollutant Emission Factors, Volume 1: Stationary Point and Area Sources, Fifth Edition, AP-42. U.S. Environmental Protection Agency, Office of Air Quality Planning and Standards. Research Triangle Park, North Carolina. | E | 0 |  |  | 0
5200 | 10200229 | 1 | Point | External Combustion Boilers | Industrial | Bituminous/Subbituminous Coal | Cogeneration (Subbituminous Coal) | PM25-FIL |  | PM2.5, filterable | 340 | 0 | 129 | UNCONTROLLED | #N/A | 1 | 1 | Formula |  | 0 | Lb | Tons | Subbituminous Coal | Burned | Subbituminous CoalTonsBurned | 6.000E-1*A | 1.1 | Multiply the emission factor provided by the weight percent ash content of the coal to obtain lb/ton EF. A=% Ash content. No data found; assumes emission factor for pulverized coal-fired dry bottom boilers in AP-42, Table 1.1-6. Factor quality rating is based on quality rating for PM10-FIL factor in AP-42, Table 1.1-4 which is lower than the rating in Table 1.1-6. | EPA. September, 1998. Section 1.1, Bituminous and Subbituminous Coal Combustion. In: Compilation of Air Pollutant Emission Factors, Volume 1: Stationary Point and Area Sources, Fifth Edition, AP-42, Supplement E. U.S. Environmental Protection Agency, Office of Air Quality Planning and Standards. Research Triangle Park, North Carolina. | E | 0 | 2004-02-01 |  | 0
5201 | 10200229 | 1 | Point | External Combustion Boilers | Industrial | Bituminous/Subbituminous Coal | Cogeneration (Subbituminous Coal) |  |  | Sulfur oxides (SOx) | 381 | 0 | 129 | UNCONTROLLED | #N/A | 1 | 1 | Formula |  | 0 | Lb | Tons | Subbituminous Coal | Burned | Subbituminous CoalTonsBurned | 3.5E1*S | 1.1 | Multiply the emission factor provided by the weight percent sulfur content of the fuel to obtain emission factor in lb/activity units. S=% Sulfur content. | EPA. 1995. Section 1.1, Bituminous and Subbituminous Coal Combustion. In: Compilation of Air Pollutant Emission Factors, Volume 1: Stationary Point and Area Sources, Fifth Edition, AP-42. U.S. Environmental Protection Agency, Office of Air Quality Planning and Standards. Research Triangle Park, North Carolina. | A | 0 |  |  | 0
5202 | 10200229 |  | Point | External Combustion Boilers | Industrial | Bituminous/Subbituminous Coal | Cogeneration (Subbituminous Coal) | VOC |  | Volatile organic compounds (VOC) | 417 | 0 | 129 | UNCONTROLLED | #N/A | 1 | 1 | 0.06 | 0.06 | 0 | Lb | Tons | Subbituminous Coal | Burned | Subbituminous CoalTonsBurned |  | 1.1 |  | EPA. 1995. Section 1.1, Bituminous and Subbituminous Coal Combustion. In: Compilation of Air Pollutant Emission Factors, Volume 1: Stationary Point and Area Sources, Fifth Edition, AP-42. U.S. Environmental Protection Agency, Office of Air Quality Planning and Standards. Research Triangle Park, North Carolina. | B | 0 |  |  | 0
5203 | 10200300 |  | Point | External Combustion Boilers | Industrial | Lignite | Pulverized Coal: Wet Bottom | NH3 | 7664-41-7 | Ammonia | 87 | 0 | 129 | UNCONTROLLED | #N/A | 1 | 1 | 0.565 | 0.565 | 0 | Lb | 1000 Tons | Lignite | Burned | Lignite1000 TonsBurned |  |  |  | Development and Selection of Ammonia Emission Factors - Final Report. R. Battye, W. Battye, C. Overcash, and S. Fudge; EC/R Incorporated; Durham, NC. Report prepared for USEPA Office of Research and Development; August, 1994. | E | 0 | 2000-09-01 |  | 0
5204 | 10200300 |  | Point | External Combustion Boilers | Industrial | Lignite | Pulverized Coal: Wet Bottom | NH3 | 7664-41-7 | Ammonia | 87 | 107 | 172 | SELECTIVE NONCATALYTIC REDUCTION FOR NOX | #N/A | 1 | 1 | 0.63 | 0.63 | 0 | Lb | Tons | Lignite | Burned | LigniteTonsBurned |  |  |  | Development and Selection of Ammonia Emission Factors - Final Report. R. Battye, W. Battye, C. Overcash, and S. Fudge; EC/R Incorporated; Durham, NC. Report prepared for USEPA Office of Research and Development; August, 1994. | C | 0 | 2000-09-01 |  | 0
5205 | 10200300 |  | Point | External Combustion Boilers | Industrial | Lignite | Pulverized Coal: Wet Bottom | NH3 | 7664-41-7 | Ammonia | 87 | 139 | 198 | SCR (SELECTIVE CATALYTIC REDUCTION) | #N/A | 1 | 1 | 0.31 | 0.31 | 0 | Lb | Tons | Lignite | Burned | LigniteTonsBurned |  |  |  | Development and Selection of Ammonia Emission Factors - Final Report. R. Battye, W. Battye, C. Overcash, and S. Fudge; EC/R Incorporated; Durham, NC. Report prepared for USEPA Office of Research and Development; August, 1994. | C | 0 | 2000-09-01 |  | 0
5206 | 10200301 |  | Point | External Combustion Boilers | Industrial | Lignite | Pulverized Coal: Dry Bottom, Wall Fired | 83329 | 83-32-9 | Acenaphthene | 69 | 99 | 169 | MISCELLANEOUS CONTROL DEVICES | #N/A | 1 | 1 | 5.1e-07 | 5.1e-07 | 0 | Lb | Tons | Lignite | Burned | LigniteTonsBurned |  | 1.7 | ESP or Fabric Filter only & WET LIMESTONE SCRUBBER or SPRAY DRYER w/ESP or Fabric Filter | EPA. September, 1998. Section 1.7, Lignite Combustion. In: Compilation of Air Pollutant Emission Factors, Volume 1: Stationary Point and Area Sources, Fifth Edition, AP-42, Supplement E. U.S.Environmental Protection Agency, Office of Air Quality Planning and Standards. Research Triangle Park, North Carolina. | B | 0 |  |  | 0
5207 | 10200301 |  | Point | External Combustion Boilers | Industrial | Lignite | Pulverized Coal: Dry Bottom, Wall Fired | 208968 | 208-96-8 | Acenaphthylene | 70 | 99 | 169 | MISCELLANEOUS CONTROL DEVICES | #N/A | 1 | 1 | 2.5e-07 | 2.5e-07 | 0 | Lb | Tons | Lignite | Burned | LigniteTonsBurned |  | 1.7 | ESP or Fabric Filter only & WET LIMESTONE SCRUBBER or SPRAY DRYER w/ESP or Fabric Filter | EPA. September, 1998. Section 1.7, Lignite Combustion. In: Compilation of Air Pollutant Emission Factors, Volume 1: Stationary Point and Area Sources, Fifth Edition, AP-42, Supplement E. U.S.Environmental Protection Agency, Office of Air Quality Planning and Standards. Research Triangle Park, North Carolina. | B | 0 |  |  | 0
5208 | 10200301 |  | Point | External Combustion Boilers | Industrial | Lignite | Pulverized Coal: Dry Bottom, Wall Fired | 75070 | 75-07-0 | Acetaldehyde | 71 | 99 | 169 | MISCELLANEOUS CONTROL DEVICES | #N/A | 1 | 1 | 0.00057 | 0.00057 | 0 | Lb | Tons | Lignite | Burned | LigniteTonsBurned |  | 1.7 | ESP or Fabric Filter only & WET LIMESTONE SCRUBBER or SPRAY DRYER w/ESP or Fabric Filter | EPA. September, 1998. Section 1.7, Lignite Combustion. In: Compilation of Air Pollutant Emission Factors, Volume 1: Stationary Point and Area Sources, Fifth Edition, AP-42, Supplement E. U.S.Environmental Protection Agency, Office of Air Quality Planning and Standards. Research Triangle Park, North Carolina. | C | 0 |  |  | 0
5209 | 10200301 |  | Point | External Combustion Boilers | Industrial | Lignite | Pulverized Coal: Dry Bottom, Wall Fired | 98862 | 98-86-2 | Acetophenone | 75 | 99 | 169 | MISCELLANEOUS CONTROL DEVICES | #N/A | 1 | 1 | 1.5e-05 | 1.5e-05 | 0 | Lb | Tons | Lignite | Burned | LigniteTonsBurned |  | 1.7 | ESP or Fabric Filter only & WET LIMESTONE SCRUBBER or SPRAY DRYER w/ESP or Fabric Filter | EPA. September, 1998. Section 1.7, Lignite Combustion. In: Compilation of Air Pollutant Emission Factors, Volume 1: Stationary Point and Area Sources, Fifth Edition, AP-42, Supplement E. U.S.Environmental Protection Agency, Office of Air Quality Planning and Standards. Research Triangle Park, North Carolina. | D | 0 |  |  | 0
5210 | 10200301 |  | Point | External Combustion Boilers | Industrial | Lignite | Pulverized Coal: Dry Bottom, Wall Fired | 107028 | 107-02-8 | Acrolein | 79 | 99 | 169 | MISCELLANEOUS CONTROL DEVICES | #N/A | 1 | 1 | 0.00029 | 0.00029 | 0 | Lb | Tons | Lignite | Burned | LigniteTonsBurned |  | 1.7 | ESP or Fabric Filter only & WET LIMESTONE SCRUBBER or SPRAY DRYER w/ESP or Fabric Filter | EPA. September, 1998. Section 1.7, Lignite Combustion. In: Compilation of Air Pollutant Emission Factors, Volume 1: Stationary Point and Area Sources, Fifth Edition, AP-42, Supplement E. U.S.Environmental Protection Agency, Office of Air Quality Planning and Standards. Research Triangle Park, North Carolina. | D | 0 |  |  | 0
5211 | 10200301 |  | Point | External Combustion Boilers | Industrial | Lignite | Pulverized Coal: Dry Bottom, Wall Fired | NH3 | 7664-41-7 | Ammonia | 87 | 0 | 129 | UNCONTROLLED | #N/A | 1 | 1 | 0.565 | 0.565 | 0 | Lb | 1000 Tons | Lignite | Burned | Lignite1000 TonsBurned |  |  |  | Development and Selection of Ammonia Emission Factors - Final Report. R. Battye, W. Battye, C. Overcash, and S. Fudge; EC/R Incorporated; Durham, NC. Report prepared for USEPA Office of Research and Development; August, 1994. | E | 0 | 2000-09-01 |  | 0
5212 | 10200301 |  | Point | External Combustion Boilers | Industrial | Lignite | Pulverized Coal: Dry Bottom, Wall Fired | NH3 | 7664-41-7 | Ammonia | 87 | 107 | 172 | SELECTIVE NONCATALYTIC REDUCTION FOR NOX | #N/A | 1 | 1 | 0.63 | 0.63 | 0 | Lb | Tons | Lignite | Burned | LigniteTonsBurned |  |  |  | Development and Selection of Ammonia Emission Factors - Final Report. R. Battye, W. Battye, C. Overcash, and S. Fudge; EC/R Incorporated; Durham, NC. Report prepared for USEPA Office of Research and Development; August, 1994. | C | 0 | 2000-09-01 |  | 0
5213 | 10200301 |  | Point | External Combustion Boilers | Industrial | Lignite | Pulverized Coal: Dry Bottom, Wall Fired | NH3 | 7664-41-7 | Ammonia | 87 | 139 | 198 | SCR (SELECTIVE CATALYTIC REDUCTION) | #N/A | 1 | 1 | 0.31 | 0.31 | 0 | Lb | Tons | Lignite | Burned | LigniteTonsBurned |  |  |  | Development and Selection of Ammonia Emission Factors - Final Report. R. Battye, W. Battye, C. Overcash, and S. Fudge; EC/R Incorporated; Durham, NC. Report prepared for USEPA Office of Research and Development; August, 1994. | C | 0 | 2000-09-01 |  | 0
5214 | 10200301 |  | Point | External Combustion Boilers | Industrial | Lignite | Pulverized Coal: Dry Bottom, Wall Fired | 120127 | 120-12-7 | Anthracene | 91 | 99 | 169 | MISCELLANEOUS CONTROL DEVICES | #N/A | 1 | 1 | 2.1e-07 | 2.1e-07 | 0 | Lb | Tons | Lignite | Burned | LigniteTonsBurned |  | 1.7 | ESP or Fabric Filter only & WET LIMESTONE SCRUBBER or SPRAY DRYER w/ESP or Fabric Filter | EPA. September, 1998. Section 1.7, Lignite Combustion. In: Compilation of Air Pollutant Emission Factors, Volume 1: Stationary Point and Area Sources, Fifth Edition, AP-42, Supplement E. U.S.Environmental Protection Agency, Office of Air Quality Planning and Standards. Research Triangle Park, North Carolina. | B | 0 |  |  | 0
5215 | 10200301 |  | Point | External Combustion Boilers | Industrial | Lignite | Pulverized Coal: Dry Bottom, Wall Fired | 7440360 | 7440-36-0 | Antimony | 92 | 99 | 169 | MISCELLANEOUS CONTROL DEVICES | #N/A | 1 | 1 | 1.8e-05 | 1.8e-05 | 0 | Lb | Tons | Lignite | Burned | LigniteTonsBurned |  | 1.7 | The factor applies to boilers utilizing either venturi scrubbers, spray dryer absorbers, or wet limestone scrubbers with an electrostatic precipitator (ESP) or fabric filter (FF). In addition, the factor applies to boilers using only an ESP, FF, or venturi scrubber. Emission factor equations are available in AP42 Table 1.7-12 for this pollutant for all typical firing configurations and control scenarios | EPA. September, 1998. Section 1.7, Lignite Combustion. In: Compilation of Air Pollutant Emission Factors, Volume 1: Stationary Point and Area Sources, Fifth Edition, AP-42, Supplement E. U.S.Environmental Protection Agency, Office of Air Quality Planning and Standards. Research Triangle Park, North Carolina. | A | 0 |  |  | 0
5216 | 10200301 |  | Point | External Combustion Boilers | Industrial | Lignite | Pulverized Coal: Dry Bottom, Wall Fired | 7440382 | 7440-38-2 | Arsenic | 93 | 99 | 169 | MISCELLANEOUS CONTROL DEVICES | #N/A | 1 | 1 | 0.00041 | 0.00041 | 0 | Lb | Tons | Lignite | Burned | LigniteTonsBurned |  | 1.7 | The factor applies to boilers utilizing either venturi scrubbers, spray dryer absorbers, or wet limestone scrubbers with an electrostatic precipitator (ESP) or fabric filter (FF). In addition, the factor applies to boilers using only an ESP, FF, or venturi scrubber. Emission factor equations are available in AP42 Table 1.7-12 for this pollutant for all typical firing configurations and control scenarios | EPA. September, 1998. Section 1.7, Lignite Combustion. In: Compilation of Air Pollutant Emission Factors, Volume 1: Stationary Point and Area Sources, Fifth Edition, AP-42, Supplement E. U.S.Environmental Protection Agency, Office of Air Quality Planning and Standards. Research Triangle Park, North Carolina. | A | 0 |  |  | 0
5217 | 10200301 |  | Point | External Combustion Boilers | Industrial | Lignite | Pulverized Coal: Dry Bottom, Wall Fired | 71432 | 71-43-2 | Benzene | 98 | 99 | 169 | MISCELLANEOUS CONTROL DEVICES | #N/A | 1 | 1 | 0.0013 | 0.0013 | 0 | Lb | Tons | Lignite | Burned | LigniteTonsBurned |  | 1.7 | ESP or Fabric Filter only & WET LIMESTONE SCRUBBER or SPRAY DRYER w/ESP or Fabric Filter | EPA. September, 1998. Section 1.7, Lignite Combustion. In: Compilation of Air Pollutant Emission Factors, Volume 1: Stationary Point and Area Sources, Fifth Edition, AP-42, Supplement E. U.S.Environmental Protection Agency, Office of Air Quality Planning and Standards. Research Triangle Park, North Carolina. | A | 0 |  |  | 0
5218 | 10200301 |  | Point | External Combustion Boilers | Industrial | Lignite | Pulverized Coal: Dry Bottom, Wall Fired | 56553 | 56-55-3 | Benzo (a) anthracene | 102 | 99 | 169 | MISCELLANEOUS CONTROL DEVICES | #N/A | 1 | 1 | 8e-08 | 8e-08 | 0 | Lb | Tons | Lignite | Burned | LigniteTonsBurned |  | 1.7 | ESP or Fabric Filter only & WET LIMESTONE SCRUBBER or SPRAY DRYER w/ESP or Fabric Filter | EPA. September, 1998. Section 1.7, Lignite Combustion. In: Compilation of Air Pollutant Emission Factors, Volume 1: Stationary Point and Area Sources, Fifth Edition, AP-42, Supplement E. U.S.Environmental Protection Agency, Office of Air Quality Planning and Standards. Research Triangle Park, North Carolina. | B | 0 |  |  | 0
5219 | 10200301 |  | Point | External Combustion Boilers | Industrial | Lignite | Pulverized Coal: Dry Bottom, Wall Fired | 50328 | 50-32-8 | Benzo (a) pyrene | 103 | 99 | 169 | MISCELLANEOUS CONTROL DEVICES | #N/A | 1 | 1 | 3.8e-08 | 3.8e-08 | 0 | Lb | Tons | Lignite | Burned | LigniteTonsBurned |  | 1.7 | ESP or Fabric Filter only & WET LIMESTONE SCRUBBER or SPRAY DRYER w/ESP or Fabric Filter | EPA. September, 1998. Section 1.7, Lignite Combustion. In: Compilation of Air Pollutant Emission Factors, Volume 1: Stationary Point and Area Sources, Fifth Edition, AP-42, Supplement E. U.S.Environmental Protection Agency, Office of Air Quality Planning and Standards. Research Triangle Park, North Carolina. | D | 0 |  |  | 0
5220 | 10200301 |  | Point | External Combustion Boilers | Industrial | Lignite | Pulverized Coal: Dry Bottom, Wall Fired | 191242 | 191-24-2 | Benzo (g,h,i) perylene | 106 | 99 | 169 | MISCELLANEOUS CONTROL DEVICES | #N/A | 1 | 1 | 2.7e-08 | 2.7e-08 | 0 | Lb | Tons | Lignite | Burned | LigniteTonsBurned |  | 1.7 | ESP or Fabric Filter only & WET LIMESTONE SCRUBBER or SPRAY DRYER w/ESP or Fabric Filter | EPA. September, 1998. Section 1.7, Lignite Combustion. In: Compilation of Air Pollutant Emission Factors, Volume 1: Stationary Point and Area Sources, Fifth Edition, AP-42, Supplement E. U.S.Environmental Protection Agency, Office of Air Quality Planning and Standards. Research Triangle Park, North Carolina. | D | 0 |  |  | 0
5221 | 10200301 |  | Point | External Combustion Boilers | Industrial | Lignite | Pulverized Coal: Dry Bottom, Wall Fired | 56832736 | 56832-73-6 | Benzofluoranthenes | 112 | 99 | 169 | MISCELLANEOUS CONTROL DEVICES | #N/A | 1 | 1 | 1.1e-07 | 1.1e-07 | 0 | Lb | Tons | Lignite | Burned | LigniteTonsBurned |  | 1.7 | ESP or Fabric Filter only & WET LIMESTONE SCRUBBER or SPRAY DRYER w/ESP or Fabric Filter | EPA. September, 1998. Section 1.7, Lignite Combustion. In: Compilation of Air Pollutant Emission Factors, Volume 1: Stationary Point and Area Sources, Fifth Edition, AP-42, Supplement E. U.S.Environmental Protection Agency, Office of Air Quality Planning and Standards. Research Triangle Park, North Carolina. | B | 0 |  |  | 0
5222 | 10200301 |  | Point | External Combustion Boilers | Industrial | Lignite | Pulverized Coal: Dry Bottom, Wall Fired | 100447 | 100-44-7 | Benzyl chloride | 118 | 99 | 169 | MISCELLANEOUS CONTROL DEVICES | #N/A | 1 | 1 | 0.0007 | 0.0007 | 0 | Lb | Tons | Lignite | Burned | LigniteTonsBurned |  | 1.7 | ESP or Fabric Filter only & WET LIMESTONE SCRUBBER or SPRAY DRYER w/ESP or Fabric Filter | EPA. September, 1998. Section 1.7, Lignite Combustion. In: Compilation of Air Pollutant Emission Factors, Volume 1: Stationary Point and Area Sources, Fifth Edition, AP-42, Supplement E. U.S.Environmental Protection Agency, Office of Air Quality Planning and Standards. Research Triangle Park, North Carolina. | D | 0 |  |  | 0
5223 | 10200301 |  | Point | External Combustion Boilers | Industrial | Lignite | Pulverized Coal: Dry Bottom, Wall Fired | 7440417 | 7440-41-7 | Beryllium | 119 | 99 | 169 | MISCELLANEOUS CONTROL DEVICES | #N/A | 1 | 1 | 2.1e-05 | 2.1e-05 | 0 | Lb | Tons | Lignite | Burned | LigniteTonsBurned |  | 1.7 | The factor applies to boilers utilizing either venturi scrubbers, spray dryer absorbers, or wet limestone scrubbers with an electrostatic precipitator (ESP) or fabric filter (FF). In addition, the factor applies to boilers using only an ESP, FF, or venturi scrubber. Emission factor equations are available in AP42 Table 1.7-12 for this pollutant for all typical firing configurations and control scenarios | EPA. September, 1998. Section 1.7, Lignite Combustion. In: Compilation of Air Pollutant Emission Factors, Volume 1: Stationary Point and Area Sources, Fifth Edition, AP-42, Supplement E. U.S.Environmental Protection Agency, Office of Air Quality Planning and Standards. Research Triangle Park, North Carolina. | A | 0 |  |  | 0
5224 | 10200301 |  | Point | External Combustion Boilers | Industrial | Lignite | Pulverized Coal: Dry Bottom, Wall Fired | 92524 | 92-52-4 | Biphenyl | 122 | 99 | 169 | MISCELLANEOUS CONTROL DEVICES | #N/A | 1 | 1 | 1.7e-06 | 1.7e-06 | 0 | Lb | Tons | Lignite | Burned | LigniteTonsBurned |  | 1.7 | ESP or Fabric Filter only & WET LIMESTONE SCRUBBER or SPRAY DRYER w/ESP or Fabric Filter | EPA. September, 1998. Section 1.7, Lignite Combustion. In: Compilation of Air Pollutant Emission Factors, Volume 1: Stationary Point and Area Sources, Fifth Edition, AP-42, Supplement E. U.S.Environmental Protection Agency, Office of Air Quality Planning and Standards. Research Triangle Park, North Carolina. | D | 0 |  |  | 0
5225 | 10200301 |  | Point | External Combustion Boilers | Industrial | Lignite | Pulverized Coal: Dry Bottom, Wall Fired | 75252 | 75-25-2 | Bromoform | 126 | 99 | 169 | MISCELLANEOUS CONTROL DEVICES | #N/A | 1 | 1 | 3.9e-05 | 3.9e-05 | 0 | Lb | Tons | Lignite | Burned | LigniteTonsBurned |  | 1.7 | ESP or Fabric Filter only & WET LIMESTONE SCRUBBER or SPRAY DRYER w/ESP or Fabric Filter | EPA. September, 1998. Section 1.7, Lignite Combustion. In: Compilation of Air Pollutant Emission Factors, Volume 1: Stationary Point and Area Sources, Fifth Edition, AP-42, Supplement E. U.S.Environmental Protection Agency, Office of Air Quality Planning and Standards. Research Triangle Park, North Carolina. | E | 0 |  |  | 0
5226 | 10200301 |  | Point | External Combustion Boilers | Industrial | Lignite | Pulverized Coal: Dry Bottom, Wall Fired | 7440439 | 7440-43-9 | Cadmium | 130 | 99 | 169 | MISCELLANEOUS CONTROL DEVICES | #N/A | 1 | 1 | 5.1e-05 | 5.1e-05 | 0 | Lb | Tons | Lignite | Burned | LigniteTonsBurned |  | 1.7 | The factor applies to boilers utilizing either venturi scrubbers, spray dryer absorbers, or wet limestone scrubbers with an electrostatic precipitator (ESP) or fabric filter (FF). In addition, the factor applies to boilers using only an ESP, FF, or venturi scrubber. Emission factor equations are available in AP42 Table 1.7-12 for this pollutant for all typical firing configurations and control scenarios | EPA. September, 1998. Section 1.7, Lignite Combustion. In: Compilation of Air Pollutant Emission Factors, Volume 1: Stationary Point and Area Sources, Fifth Edition, AP-42, Supplement E. U.S.Environmental Protection Agency, Office of Air Quality Planning and Standards. Research Triangle Park, North Carolina. | A | 0 |  |  | 0
5227 | 10200301 |  | Point | External Combustion Boilers | Industrial | Lignite | Pulverized Coal: Dry Bottom, Wall Fired | CO | 630-08-0 | Carbon monoxide | 137 | 0 | 129 | UNCONTROLLED | #N/A | 1 | 1 | 0.25 | 0.25 | 0 | Lb | Tons | Lignite | Burned | LigniteTonsBurned |  | 1.7 |  | EPA. 1995. Section 1.7, Lignite Combustion. In: Compilation of Air Pollutant Emission Factors, Volume 1: Stationary Point and Area Sources, Fifth Edition, AP-42. U.S. Environmental Protection Agency, Office of Air Quality Planning and Standards. Research Triangle Park, North Carolina. | C | 0 |  | 1998-09-01 | 0
5228 | 10200301 |  | Point | External Combustion Boilers | Industrial | Lignite | Pulverized Coal: Dry Bottom, Wall Fired | 75150 | 75-15-0 | Carbon sulfide | 138 | 99 | 169 | MISCELLANEOUS CONTROL DEVICES | #N/A | 1 | 1 | 0.00013 | 0.00013 | 0 | Lb | Tons | Lignite | Burned | LigniteTonsBurned |  | 1.7 | ESP or Fabric Filter only & WET LIMESTONE SCRUBBER or SPRAY DRYER w/ESP or Fabric Filter | EPA. September, 1998. Section 1.7, Lignite Combustion. In: Compilation of Air Pollutant Emission Factors, Volume 1: Stationary Point and Area Sources, Fifth Edition, AP-42, Supplement E. U.S.Environmental Protection Agency, Office of Air Quality Planning and Standards. Research Triangle Park, North Carolina. | D | 0 |  |  | 0
5229 | 10200301 |  | Point | External Combustion Boilers | Industrial | Lignite | Pulverized Coal: Dry Bottom, Wall Fired | 532274 | 532-27-4 | 2-Chloroacetophenone | 49 | 99 | 169 | MISCELLANEOUS CONTROL DEVICES | #N/A | 1 | 1 | 7e-06 | 7e-06 | 0 | Lb | Tons | Lignite | Burned | LigniteTonsBurned |  | 1.7 | ESP or Fabric Filter only & WET LIMESTONE SCRUBBER or SPRAY DRYER w/ESP or Fabric Filter | EPA. September, 1998. Section 1.7, Lignite Combustion. In: Compilation of Air Pollutant Emission Factors, Volume 1: Stationary Point and Area Sources, Fifth Edition, AP-42, Supplement E. U.S.Environmental Protection Agency, Office of Air Quality Planning and Standards. Research Triangle Park, North Carolina. | E | 0 |  |  | 0
5230 | 10200301 |  | Point | External Combustion Boilers | Industrial | Lignite | Pulverized Coal: Dry Bottom, Wall Fired | 108907 | 108-90-7 | Chlorobenzene | 144 | 99 | 169 | MISCELLANEOUS CONTROL DEVICES | #N/A | 1 | 1 | 2.2e-05 | 2.2e-05 | 0 | Lb | Tons | Lignite | Burned | LigniteTonsBurned |  | 1.7 | ESP or Fabric Filter only & WET LIMESTONE SCRUBBER or SPRAY DRYER w/ESP or Fabric Filter | EPA. September, 1998. Section 1.7, Lignite Combustion. In: Compilation of Air Pollutant Emission Factors, Volume 1: Stationary Point and Area Sources, Fifth Edition, AP-42, Supplement E. U.S.Environmental Protection Agency, Office of Air Quality Planning and Standards. Research Triangle Park, North Carolina. | D | 0 |  |  | 0
5231 | 10200301 |  | Point | External Combustion Boilers | Industrial | Lignite | Pulverized Coal: Dry Bottom, Wall Fired | 67663 | 67-66-3 | Chloroform | 147 | 99 | 169 | MISCELLANEOUS CONTROL DEVICES | #N/A | 1 | 1 | 5.9e-05 | 5.9e-05 | 0 | Lb | Tons | Lignite | Burned | LigniteTonsBurned |  | 1.7 | ESP or Fabric Filter only & WET LIMESTONE SCRUBBER or SPRAY DRYER w/ESP or Fabric Filter | EPA. September, 1998. Section 1.7, Lignite Combustion. In: Compilation of Air Pollutant Emission Factors, Volume 1: Stationary Point and Area Sources, Fifth Edition, AP-42, Supplement E. U.S.Environmental Protection Agency, Office of Air Quality Planning and Standards. Research Triangle Park, North Carolina. | D | 0 |  |  | 0
5232 | 10200301 |  | Point | External Combustion Boilers | Industrial | Lignite | Pulverized Coal: Dry Bottom, Wall Fired | 7440473 | 7440-47-3 | Chromium | 149 | 99 | 169 | MISCELLANEOUS CONTROL DEVICES | #N/A | 1 | 1 | 0.00026 | 0.00026 | 0 | Lb | Tons | Lignite | Burned | LigniteTonsBurned |  | 1.7 | The factor applies to boilers utilizing either venturi scrubbers, spray dryer absorbers, or wet limestone scrubbers with an electrostatic precipitator (ESP) or fabric filter (FF). In addition, the factor applies to boilers using only an ESP, FF, or venturi scrubber. Emission factor equations are available in AP42 Table 1.7-12 for this pollutant for all typical firing configurations and control scenarios | EPA. September, 1998. Section 1.7, Lignite Combustion. In: Compilation of Air Pollutant Emission Factors, Volume 1: Stationary Point and Area Sources, Fifth Edition, AP-42, Supplement E. U.S.Environmental Protection Agency, Office of Air Quality Planning and Standards. Research Triangle Park, North Carolina. | A | 0 |  |  | 0
5233 | 10200301 |  | Point | External Combustion Boilers | Industrial | Lignite | Pulverized Coal: Dry Bottom, Wall Fired | 18540299 | 18540-29-9 | Chromium (VI) | 151 | 99 | 169 | MISCELLANEOUS CONTROL DEVICES | #N/A | 1 | 1 | 7.9e-05 | 7.9e-05 | 0 | Lb | Tons | Lignite | Burned | LigniteTonsBurned |  | 1.7 | The factor applies to boilers utilizing either venturi scrubbers, spray dryer absorbers, or wet limestone scrubbers with an electrostatic precipitator (ESP) or fabric filter (FF). In addition, the factor applies to boilers using only an ESP, FF, or venturi scrubber. Emission factor equations are available in AP42 Table 1.7-12 for this pollutant for all typical firing configurations and control scenarios | EPA. September, 1998. Section 1.7, Lignite Combustion. In: Compilation of Air Pollutant Emission Factors, Volume 1: Stationary Point and Area Sources, Fifth Edition, AP-42, Supplement E. U.S.Environmental Protection Agency, Office of Air Quality Planning and Standards. Research Triangle Park, North Carolina. | D | 0 |  |  | 0
5234 | 10200301 |  | Point | External Combustion Boilers | Industrial | Lignite | Pulverized Coal: Dry Bottom, Wall Fired | 218019 | 218-01-9 | Chrysene | 153 | 99 | 169 | MISCELLANEOUS CONTROL DEVICES | #N/A | 1 | 1 | 1e-07 | 1e-07 | 0 | Lb | Tons | Lignite | Burned | LigniteTonsBurned |  | 1.7 | ESP or Fabric Filter only & WET LIMESTONE SCRUBBER or SPRAY DRYER w/ESP or Fabric Filter | EPA. September, 1998. Section 1.7, Lignite Combustion. In: Compilation of Air Pollutant Emission Factors, Volume 1: Stationary Point and Area Sources, Fifth Edition, AP-42, Supplement E. U.S.Environmental Protection Agency, Office of Air Quality Planning and Standards. Research Triangle Park, North Carolina. | C | 0 |  |  | 0
5235 | 10200301 |  | Point | External Combustion Boilers | Industrial | Lignite | Pulverized Coal: Dry Bottom, Wall Fired | 7440484 | 7440-48-4 | Cobalt | 154 | 99 | 169 | MISCELLANEOUS CONTROL DEVICES | #N/A | 1 | 1 | 0.0001 | 0.0001 | 0 | Lb | Tons | Lignite | Burned | LigniteTonsBurned |  | 1.7 | The factor applies to boilers utilizing either venturi scrubbers, spray dryer absorbers, or wet limestone scrubbers with an electrostatic precipitator (ESP) or fabric filter (FF). In addition, the factor applies to boilers using only an ESP, FF, or venturi scrubber. Emission factor equations are available in AP42 Table 1.7-12 for this pollutant for all typical firing configurations and control scenarios | EPA. September, 1998. Section 1.7, Lignite Combustion. In: Compilation of Air Pollutant Emission Factors, Volume 1: Stationary Point and Area Sources, Fifth Edition, AP-42, Supplement E. U.S.Environmental Protection Agency, Office of Air Quality Planning and Standards. Research Triangle Park, North Carolina. | A | 0 |  |  | 0
5236 | 10200301 |  | Point | External Combustion Boilers | Industrial | Lignite | Pulverized Coal: Dry Bottom, Wall Fired | 57125 | 57-12-5 | Cyanide | 160 | 99 | 169 | MISCELLANEOUS CONTROL DEVICES | #N/A | 1 | 1 | 0.0025 | 0.0025 | 0 | Lb | Tons | Lignite | Burned | LigniteTonsBurned |  | 1.7 | ESP or Fabric Filter only & WET LIMESTONE SCRUBBER or SPRAY DRYER w/ESP or Fabric Filter | EPA. September, 1998. Section 1.7, Lignite Combustion. In: Compilation of Air Pollutant Emission Factors, Volume 1: Stationary Point and Area Sources, Fifth Edition, AP-42, Supplement E. U.S.Environmental Protection Agency, Office of Air Quality Planning and Standards. Research Triangle Park, North Carolina. | D | 0 |  |  | 0
5237 | 10200301 |  | Point | External Combustion Boilers | Industrial | Lignite | Pulverized Coal: Dry Bottom, Wall Fired | 75092 | 75-09-2 | Dichloromethane | 175 | 99 | 169 | MISCELLANEOUS CONTROL DEVICES | #N/A | 1 | 1 | 0.00029 | 0.00029 | 0 | Lb | Tons | Lignite | Burned | LigniteTonsBurned |  | 1.7 | ESP or Fabric Filter only & WET LIMESTONE SCRUBBER or SPRAY DRYER w/ESP or Fabric Filter | EPA. September, 1998. Section 1.7, Lignite Combustion. In: Compilation of Air Pollutant Emission Factors, Volume 1: Stationary Point and Area Sources, Fifth Edition, AP-42, Supplement E. U.S.Environmental Protection Agency, Office of Air Quality Planning and Standards. Research Triangle Park, North Carolina. | D | 0 |  |  | 0
5238 | 10200301 |  | Point | External Combustion Boilers | Industrial | Lignite | Pulverized Coal: Dry Bottom, Wall Fired | 77781 | 77-78-1 | Dimethyl sulfate | 180 | 99 | 169 | MISCELLANEOUS CONTROL DEVICES | #N/A | 1 | 1 | 4.8e-05 | 4.8e-05 | 0 | Lb | Tons | Lignite | Burned | LigniteTonsBurned |  | 1.7 | ESP or Fabric Filter only & WET LIMESTONE SCRUBBER or SPRAY DRYER w/ESP or Fabric Filter | EPA. September, 1998. Section 1.7, Lignite Combustion. In: Compilation of Air Pollutant Emission Factors, Volume 1: Stationary Point and Area Sources, Fifth Edition, AP-42, Supplement E. U.S.Environmental Protection Agency, Office of Air Quality Planning and Standards. Research Triangle Park, North Carolina. | E | 0 |  |  | 0
5239 | 10200301 |  | Point | External Combustion Boilers | Industrial | Lignite | Pulverized Coal: Dry Bottom, Wall Fired | 121142 | 121-14-2 | 2,4-Dinitrotoluene | 45 | 99 | 169 | MISCELLANEOUS CONTROL DEVICES | #N/A | 1 | 1 | 2.8e-07 | 2.8e-07 | 0 | Lb | Tons | Lignite | Burned | LigniteTonsBurned |  | 1.7 | ESP or Fabric Filter only & WET LIMESTONE SCRUBBER or SPRAY DRYER w/ESP or Fabric Filter | EPA. September, 1998. Section 1.7, Lignite Combustion. In: Compilation of Air Pollutant Emission Factors, Volume 1: Stationary Point and Area Sources, Fifth Edition, AP-42, Supplement E. U.S.Environmental Protection Agency, Office of Air Quality Planning and Standards. Research Triangle Park, North Carolina. | D | 0 |  |  | 0
5240 | 10200301 |  | Point | External Combustion Boilers | Industrial | Lignite | Pulverized Coal: Dry Bottom, Wall Fired | 117817 | 117-81-7 | Dioctyl phthalate | 186 | 99 | 169 | MISCELLANEOUS CONTROL DEVICES | #N/A | 1 | 1 | 7.3e-05 | 7.3e-05 | 0 | Lb | Tons | Lignite | Burned | LigniteTonsBurned |  | 1.7 | ESP or Fabric Filter only & WET LIMESTONE SCRUBBER or SPRAY DRYER w/ESP or Fabric Filter | EPA. September, 1998. Section 1.7, Lignite Combustion. In: Compilation of Air Pollutant Emission Factors, Volume 1: Stationary Point and Area Sources, Fifth Edition, AP-42, Supplement E. U.S.Environmental Protection Agency, Office of Air Quality Planning and Standards. Research Triangle Park, North Carolina. | D | 0 |  |  | 0
5241 | 10200301 |  | Point | External Combustion Boilers | Industrial | Lignite | Pulverized Coal: Dry Bottom, Wall Fired | 75003 | 75-00-3 | Ethyl chloride | 195 | 99 | 169 | MISCELLANEOUS CONTROL DEVICES | #N/A | 1 | 1 | 4.2e-05 | 4.2e-05 | 0 | Lb | Tons | Lignite | Burned | LigniteTonsBurned |  | 1.7 | ESP or Fabric Filter only & WET LIMESTONE SCRUBBER or SPRAY DRYER w/ESP or Fabric Filter | EPA. September, 1998. Section 1.7, Lignite Combustion. In: Compilation of Air Pollutant Emission Factors, Volume 1: Stationary Point and Area Sources, Fifth Edition, AP-42, Supplement E. U.S.Environmental Protection Agency, Office of Air Quality Planning and Standards. Research Triangle Park, North Carolina. | D | 0 |  |  | 0
5242 | 10200301 |  | Point | External Combustion Boilers | Industrial | Lignite | Pulverized Coal: Dry Bottom, Wall Fired | 100414 | 100-41-4 | Ethylbenzene | 197 | 99 | 169 | MISCELLANEOUS CONTROL DEVICES | #N/A | 1 | 1 | 9.4e-05 | 9.4e-05 | 0 | Lb | Tons | Lignite | Burned | LigniteTonsBurned |  | 1.7 | ESP or Fabric Filter only & WET LIMESTONE SCRUBBER or SPRAY DRYER w/ESP or Fabric Filter | EPA. September, 1998. Section 1.7, Lignite Combustion. In: Compilation of Air Pollutant Emission Factors, Volume 1: Stationary Point and Area Sources, Fifth Edition, AP-42, Supplement E. U.S.Environmental Protection Agency, Office of Air Quality Planning and Standards. Research Triangle Park, North Carolina. | D | 0 |  |  | 0
5243 | 10200301 |  | Point | External Combustion Boilers | Industrial | Lignite | Pulverized Coal: Dry Bottom, Wall Fired | 106934 | 106-93-4 | Ethylene dibromide | 199 | 99 | 169 | MISCELLANEOUS CONTROL DEVICES | #N/A | 1 | 1 | 1.2e-06 | 1.2e-06 | 0 | Lb | Tons | Lignite | Burned | LigniteTonsBurned |  | 1.7 | ESP or Fabric Filter only & WET LIMESTONE SCRUBBER or SPRAY DRYER w/ESP or Fabric Filter | EPA. September, 1998. Section 1.7, Lignite Combustion. In: Compilation of Air Pollutant Emission Factors, Volume 1: Stationary Point and Area Sources, Fifth Edition, AP-42, Supplement E. U.S.Environmental Protection Agency, Office of Air Quality Planning and Standards. Research Triangle Park, North Carolina. | E | 0 |  |  | 0
5244 | 10200301 |  | Point | External Combustion Boilers | Industrial | Lignite | Pulverized Coal: Dry Bottom, Wall Fired | 107062 | 107-06-2 | Ethylene dichloride | 200 | 99 | 169 | MISCELLANEOUS CONTROL DEVICES | #N/A | 1 | 1 | 4e-05 | 4e-05 | 0 | Lb | Tons | Lignite | Burned | LigniteTonsBurned |  | 1.7 | ESP or Fabric Filter only & WET LIMESTONE SCRUBBER or SPRAY DRYER w/ESP or Fabric Filter | EPA. September, 1998. Section 1.7, Lignite Combustion. In: Compilation of Air Pollutant Emission Factors, Volume 1: Stationary Point and Area Sources, Fifth Edition, AP-42, Supplement E. U.S.Environmental Protection Agency, Office of Air Quality Planning and Standards. Research Triangle Park, North Carolina. | E | 0 |  |  | 0
5245 | 10200301 |  | Point | External Combustion Boilers | Industrial | Lignite | Pulverized Coal: Dry Bottom, Wall Fired | 206440 | 206-44-0 | Fluoranthene | 204 | 99 | 169 | MISCELLANEOUS CONTROL DEVICES | #N/A | 1 | 1 | 7.1e-07 | 7.1e-07 | 0 | Lb | Tons | Lignite | Burned | LigniteTonsBurned |  | 1.7 | ESP or Fabric Filter only & WET LIMESTONE SCRUBBER or SPRAY DRYER w/ESP or Fabric Filter | EPA. September, 1998. Section 1.7, Lignite Combustion. In: Compilation of Air Pollutant Emission Factors, Volume 1: Stationary Point and Area Sources, Fifth Edition, AP-42, Supplement E. U.S.Environmental Protection Agency, Office of Air Quality Planning and Standards. Research Triangle Park, North Carolina. | B | 0 |  |  | 0
5246 | 10200301 |  | Point | External Combustion Boilers | Industrial | Lignite | Pulverized Coal: Dry Bottom, Wall Fired | 86737 | 86-73-7 | Fluorene | 205 | 99 | 169 | MISCELLANEOUS CONTROL DEVICES | #N/A | 1 | 1 | 9.1e-07 | 9.1e-07 | 0 | Lb | Tons | Lignite | Burned | LigniteTonsBurned |  | 1.7 | ESP or Fabric Filter only & WET LIMESTONE SCRUBBER or SPRAY DRYER w/ESP or Fabric Filter | EPA. September, 1998. Section 1.7, Lignite Combustion. In: Compilation of Air Pollutant Emission Factors, Volume 1: Stationary Point and Area Sources, Fifth Edition, AP-42, Supplement E. U.S.Environmental Protection Agency, Office of Air Quality Planning and Standards. Research Triangle Park, North Carolina. | B | 0 |  |  | 0
5247 | 10200301 |  | Point | External Combustion Boilers | Industrial | Lignite | Pulverized Coal: Dry Bottom, Wall Fired | 50000 | 50-00-0 | Formaldehyde | 210 | 99 | 169 | MISCELLANEOUS CONTROL DEVICES | #N/A | 1 | 1 | 0.00024 | 0.00024 | 0 | Lb | Tons | Lignite | Burned | LigniteTonsBurned |  | 1.7 | ESP or Fabric Filter only & WET LIMESTONE SCRUBBER or SPRAY DRYER w/ESP or Fabric Filter | EPA. September, 1998. Section 1.7, Lignite Combustion. In: Compilation of Air Pollutant Emission Factors, Volume 1: Stationary Point and Area Sources, Fifth Edition, AP-42, Supplement E. U.S.Environmental Protection Agency, Office of Air Quality Planning and Standards. Research Triangle Park, North Carolina. | A | 0 |  |  | 0
5248 | 10200301 |  | Point | External Combustion Boilers | Industrial | Lignite | Pulverized Coal: Dry Bottom, Wall Fired | 7647010 | 7647-01-0 | Hydrogen chloride | 230 | 0 | 129 | UNCONTROLLED | #N/A | 1 | 1 | 1.2 | 1.2 | 0 | Lb | Tons | Lignite | Burned | LigniteTonsBurned |  | 1.7 | Factor applies to both controlled and uncontrolled sources. | EPA. September, 1998. Section 1.7, Lignite Combustion. In: Compilation of Air Pollutant Emission Factors, Volume 1: Stationary Point and Area Sources, Fifth Edition, AP-42, Supplement E. U.S.Environmental Protection Agency, Office of Air Quality Planning and Standards. Research Triangle Park, North Carolina. | B | 0 |  |  | 0
5249 | 10200301 |  | Point | External Combustion Boilers | Industrial | Lignite | Pulverized Coal: Dry Bottom, Wall Fired | 7664393 | 7664-39-3 | Hydrogen fluoride | 232 | 0 | 129 | UNCONTROLLED | #N/A | 1 | 1 | 0.15 | 0.15 | 0 | Lb | Tons | Lignite | Burned | LigniteTonsBurned |  | 1.7 | Factor applies to both controlled and uncontrolled sources. | EPA. September, 1998. Section 1.7, Lignite Combustion. In: Compilation of Air Pollutant Emission Factors, Volume 1: Stationary Point and Area Sources, Fifth Edition, AP-42, Supplement E. U.S.Environmental Protection Agency, Office of Air Quality Planning and Standards. Research Triangle Park, North Carolina. | B | 0 |  |  | 0
5250 | 10200301 |  | Point | External Combustion Boilers | Industrial | Lignite | Pulverized Coal: Dry Bottom, Wall Fired | 193395 | 193-39-5 | Indeno(1,2,3-cd)pyrene | 237 | 99 | 169 | MISCELLANEOUS CONTROL DEVICES | #N/A | 1 | 1 | 6.1e-08 | 6.1e-08 | 0 | Lb | Tons | Lignite | Burned | LigniteTonsBurned |  | 1.7 | ESP or Fabric Filter only & WET LIMESTONE SCRUBBER or SPRAY DRYER w/ESP or Fabric Filter | EPA. September, 1998. Section 1.7, Lignite Combustion. In: Compilation of Air Pollutant Emission Factors, Volume 1: Stationary Point and Area Sources, Fifth Edition, AP-42, Supplement E. U.S.Environmental Protection Agency, Office of Air Quality Planning and Standards. Research Triangle Park, North Carolina. | C | 0 |  |  | 0
5251 | 10200301 |  | Point | External Combustion Boilers | Industrial | Lignite | Pulverized Coal: Dry Bottom, Wall Fired | 1330207 | 1330-20-7 | Isomers of xylene | 246 | 99 | 169 | MISCELLANEOUS CONTROL DEVICES | #N/A | 1 | 1 | 3.7e-05 | 3.7e-05 | 0 | Lb | Tons | Lignite | Burned | LigniteTonsBurned |  | 1.7 | ESP or Fabric Filter only & WET LIMESTONE SCRUBBER or SPRAY DRYER w/ESP or Fabric Filter | EPA. September, 1998. Section 1.7, Lignite Combustion. In: Compilation of Air Pollutant Emission Factors, Volume 1: Stationary Point and Area Sources, Fifth Edition, AP-42, Supplement E. U.S.Environmental Protection Agency, Office of Air Quality Planning and Standards. Research Triangle Park, North Carolina. | C | 0 |  |  | 0
5252 | 10200301 |  | Point | External Combustion Boilers | Industrial | Lignite | Pulverized Coal: Dry Bottom, Wall Fired | 78591 | 78-59-1 | Isophorone | 247 | 99 | 169 | MISCELLANEOUS CONTROL DEVICES | #N/A | 1 | 1 | 0.00058 | 0.00058 | 0 | Lb | Tons | Lignite | Burned | LigniteTonsBurned |  | 1.7 | ESP or Fabric Filter only & WET LIMESTONE SCRUBBER or SPRAY DRYER w/ESP or Fabric Filter | EPA. September, 1998. Section 1.7, Lignite Combustion. In: Compilation of Air Pollutant Emission Factors, Volume 1: Stationary Point and Area Sources, Fifth Edition, AP-42, Supplement E. U.S.Environmental Protection Agency, Office of Air Quality Planning and Standards. Research Triangle Park, North Carolina. | D | 0 |  |  | 0
5253 | 10200301 |  | Point | External Combustion Boilers | Industrial | Lignite | Pulverized Coal: Dry Bottom, Wall Fired | 98828 | 98-82-8 | Isopropylbenzene | 248 | 99 | 169 | MISCELLANEOUS CONTROL DEVICES | #N/A | 1 | 1 | 5.3e-06 | 5.3e-06 | 0 | Lb | Tons | Lignite | Burned | LigniteTonsBurned |  | 1.7 | ESP or Fabric Filter only & WET LIMESTONE SCRUBBER or SPRAY DRYER w/ESP or Fabric Filter | EPA. September, 1998. Section 1.7, Lignite Combustion. In: Compilation of Air Pollutant Emission Factors, Volume 1: Stationary Point and Area Sources, Fifth Edition, AP-42, Supplement E. U.S.Environmental Protection Agency, Office of Air Quality Planning and Standards. Research Triangle Park, North Carolina. | E | 0 |  |  | 0
5254 | 10200301 |  | Point | External Combustion Boilers | Industrial | Lignite | Pulverized Coal: Dry Bottom, Wall Fired | 7439921 | 7439-92-1 | Lead | 250 | 99 | 169 | MISCELLANEOUS CONTROL DEVICES | #N/A | 1 | 1 | 0.00042 | 0.00042 | 0 | Lb | Tons | Lignite | Burned | LigniteTonsBurned |  | 1.7 | The factor applies to boilers utilizing either venturi scrubbers, spray dryer absorbers, or wet limestone scrubbers with an electrostatic precipitator (ESP) or fabric filter (FF). In addition, the factor applies to boilers using only an ESP, FF, or venturi scrubber. Emission factor equations are available in AP42 Table 1.7-12 for this pollutant for all typical firing configurations and control scenarios | EPA. September, 1998. Section 1.7, Lignite Combustion. In: Compilation of Air Pollutant Emission Factors, Volume 1: Stationary Point and Area Sources, Fifth Edition, AP-42, Supplement E. U.S.Environmental Protection Agency, Office of Air Quality Planning and Standards. Research Triangle Park, North Carolina. | A | 0 |  |  | 0
5255 | 10200301 |  | Point | External Combustion Boilers | Industrial | Lignite | Pulverized Coal: Dry Bottom, Wall Fired |  | 7439-95-4 | Magnesium | 255 | 99 | 169 | MISCELLANEOUS CONTROL DEVICES | #N/A | 1 | 1 | 0.011 | 0.011 | 0 | Lb | Tons | Lignite | Burned | LigniteTonsBurned |  | 1.7 | The factor applies to boilers utilizing either venturi scrubbers, spray dryer absorbers, or wet limestone scrubbers with an electrostatic precipitator (ESP) or fabric filter (FF). In addition, the factor applies to boilers using only an ESP, FF, or venturi scrubber. | EPA. September, 1998. Section 1.7, Lignite Combustion. In: Compilation of Air Pollutant Emission Factors, Volume 1: Stationary Point and Area Sources, Fifth Edition, AP-42, Supplement E. U.S.Environmental Protection Agency, Office of Air Quality Planning and Standards. Research Triangle Park, North Carolina. | A | 0 |  |  | 0
5256 | 10200301 |  | Point | External Combustion Boilers | Industrial | Lignite | Pulverized Coal: Dry Bottom, Wall Fired | 7439965 | 7439-96-5 | Manganese | 257 | 99 | 169 | MISCELLANEOUS CONTROL DEVICES | #N/A | 1 | 1 | 0.00049 | 0.00049 | 0 | Lb | Tons | Lignite | Burned | LigniteTonsBurned |  | 1.7 | The factor applies to boilers utilizing either venturi scrubbers, spray dryer absorbers, or wet limestone scrubbers with an electrostatic precipitator (ESP) or fabric filter (FF). In addition, the factor applies to boilers using only an ESP, FF, or venturi scrubber. Emission factor equations are available in AP42 Table 1.7-12 for this pollutant for all typical firing configurations and control scenarios | EPA. September, 1998. Section 1.7, Lignite Combustion. In: Compilation of Air Pollutant Emission Factors, Volume 1: Stationary Point and Area Sources, Fifth Edition, AP-42, Supplement E. U.S.Environmental Protection Agency, Office of Air Quality Planning and Standards. Research Triangle Park, North Carolina. | A | 0 |  |  | 0
5257 | 10200301 |  | Point | External Combustion Boilers | Industrial | Lignite | Pulverized Coal: Dry Bottom, Wall Fired | 7439976 | 7439-97-6 | Mercury | 260 | 99 | 169 | MISCELLANEOUS CONTROL DEVICES | #N/A | 1 | 1 | 8.3e-05 | 8.3e-05 | 0 | Lb | Tons | Lignite | Burned | LigniteTonsBurned |  | 1.7 | The factor applies to boilers utilizing either venturi scrubbers, spray dryer absorbers, or wet limestone scrubbers with an electrostatic precipitator (ESP) or fabric filter (FF). In addition, the factor applies to boilers using only an ESP, FF, or venturi scrubber. | EPA. September, 1998. Section 1.7, Lignite Combustion. In: Compilation of Air Pollutant Emission Factors, Volume 1: Stationary Point and Area Sources, Fifth Edition, AP-42, Supplement E. U.S.Environmental Protection Agency, Office of Air Quality Planning and Standards. Research Triangle Park, North Carolina. | A | 0 |  |  | 0
5258 | 10200301 |  | Point | External Combustion Boilers | Industrial | Lignite | Pulverized Coal: Dry Bottom, Wall Fired | 74839 | 74-83-9 | Methyl bromide | 264 | 99 | 169 | MISCELLANEOUS CONTROL DEVICES | #N/A | 1 | 1 | 0.00016 | 0.00016 | 0 | Lb | Tons | Lignite | Burned | LigniteTonsBurned |  | 1.7 | ESP or Fabric Filter only & WET LIMESTONE SCRUBBER or SPRAY DRYER w/ESP or Fabric Filter | EPA. September, 1998. Section 1.7, Lignite Combustion. In: Compilation of Air Pollutant Emission Factors, Volume 1: Stationary Point and Area Sources, Fifth Edition, AP-42, Supplement E. U.S.Environmental Protection Agency, Office of Air Quality Planning and Standards. Research Triangle Park, North Carolina. | D | 0 |  |  | 0
5259 | 10200301 |  | Point | External Combustion Boilers | Industrial | Lignite | Pulverized Coal: Dry Bottom, Wall Fired | 74873 | 74-87-3 | Methyl chloride | 267 | 99 | 169 | MISCELLANEOUS CONTROL DEVICES | #N/A | 1 | 1 | 0.00053 | 0.00053 | 0 | Lb | Tons | Lignite | Burned | LigniteTonsBurned |  | 1.7 | ESP or Fabric Filter only & WET LIMESTONE SCRUBBER or SPRAY DRYER w/ESP or Fabric Filter | EPA. September, 1998. Section 1.7, Lignite Combustion. In: Compilation of Air Pollutant Emission Factors, Volume 1: Stationary Point and Area Sources, Fifth Edition, AP-42, Supplement E. U.S.Environmental Protection Agency, Office of Air Quality Planning and Standards. Research Triangle Park, North Carolina. | D | 0 |  |  | 0
5260 | 10200301 |  | Point | External Combustion Boilers | Industrial | Lignite | Pulverized Coal: Dry Bottom, Wall Fired | 3697243 | 3697-24-3 | 5-Methyl Chrysene | 67 | 99 | 169 | MISCELLANEOUS CONTROL DEVICES | #N/A | 1 | 1 | 2.2e-08 | 2.2e-08 | 0 | Lb | Tons | Lignite | Burned | LigniteTonsBurned |  | 1.7 | ESP or Fabric Filter only & WET LIMESTONE SCRUBBER or SPRAY DRYER w/ESP or Fabric Filter | EPA. September, 1998. Section 1.7, Lignite Combustion. In: Compilation of Air Pollutant Emission Factors, Volume 1: Stationary Point and Area Sources, Fifth Edition, AP-42, Supplement E. U.S.Environmental Protection Agency, Office of Air Quality Planning and Standards. Research Triangle Park, North Carolina. | D | 0 |  |  | 0
5261 | 10200301 |  | Point | External Combustion Boilers | Industrial | Lignite | Pulverized Coal: Dry Bottom, Wall Fired | 78933 | 78-93-3 | Methyl ethyl ketone | 268 | 99 | 169 | MISCELLANEOUS CONTROL DEVICES | #N/A | 1 | 1 | 0.00039 | 0.00039 | 0 | Lb | Tons | Lignite | Burned | LigniteTonsBurned |  | 1.7 | ESP or Fabric Filter only & WET LIMESTONE SCRUBBER or SPRAY DRYER w/ESP or Fabric Filter | EPA. September, 1998. Section 1.7, Lignite Combustion. In: Compilation of Air Pollutant Emission Factors, Volume 1: Stationary Point and Area Sources, Fifth Edition, AP-42, Supplement E. U.S.Environmental Protection Agency, Office of Air Quality Planning and Standards. Research Triangle Park, North Carolina. | D | 0 |  |  | 0
5262 | 10200301 |  | Point | External Combustion Boilers | Industrial | Lignite | Pulverized Coal: Dry Bottom, Wall Fired | 60344 | 60-34-4 | Methyl hydrazine | 270 | 99 | 169 | MISCELLANEOUS CONTROL DEVICES | #N/A | 1 | 1 | 0.00017 | 0.00017 | 0 | Lb | Tons | Lignite | Burned | LigniteTonsBurned |  | 1.7 | ESP or Fabric Filter only & WET LIMESTONE SCRUBBER or SPRAY DRYER w/ESP or Fabric Filter | EPA. September, 1998. Section 1.7, Lignite Combustion. In: Compilation of Air Pollutant Emission Factors, Volume 1: Stationary Point and Area Sources, Fifth Edition, AP-42, Supplement E. U.S.Environmental Protection Agency, Office of Air Quality Planning and Standards. Research Triangle Park, North Carolina. | E | 0 |  |  | 0
5263 | 10200301 |  | Point | External Combustion Boilers | Industrial | Lignite | Pulverized Coal: Dry Bottom, Wall Fired | 80626 | 80-62-6 | Methyl methacrylate | 275 | 99 | 169 | MISCELLANEOUS CONTROL DEVICES | #N/A | 1 | 1 | 2e-05 | 2e-05 | 0 | Lb | Tons | Lignite | Burned | LigniteTonsBurned |  | 1.7 | ESP or Fabric Filter only & WET LIMESTONE SCRUBBER or SPRAY DRYER w/ESP or Fabric Filter | EPA. September, 1998. Section 1.7, Lignite Combustion. In: Compilation of Air Pollutant Emission Factors, Volume 1: Stationary Point and Area Sources, Fifth Edition, AP-42, Supplement E. U.S.Environmental Protection Agency, Office of Air Quality Planning and Standards. Research Triangle Park, North Carolina. | E | 0 |  |  | 0
5264 | 10200301 |  | Point | External Combustion Boilers | Industrial | Lignite | Pulverized Coal: Dry Bottom, Wall Fired | 110543 | 110-54-3 | N-Hexane | 295 | 99 | 169 | MISCELLANEOUS CONTROL DEVICES | #N/A | 1 | 1 | 6.7e-05 | 6.7e-05 | 0 | Lb | Tons | Lignite | Burned | LigniteTonsBurned |  | 1.7 | ESP or Fabric Filter only & WET LIMESTONE SCRUBBER or SPRAY DRYER w/ESP or Fabric Filter | EPA. September, 1998. Section 1.7, Lignite Combustion. In: Compilation of Air Pollutant Emission Factors, Volume 1: Stationary Point and Area Sources, Fifth Edition, AP-42, Supplement E. U.S.Environmental Protection Agency, Office of Air Quality Planning and Standards. Research Triangle Park, North Carolina. | D | 0 |  |  | 0
5265 | 10200301 |  | Point | External Combustion Boilers | Industrial | Lignite | Pulverized Coal: Dry Bottom, Wall Fired | 91203 | 91-20-3 | Naphthalene | 291 | 99 | 169 | MISCELLANEOUS CONTROL DEVICES | #N/A | 1 | 1 | 1.3e-05 | 1.3e-05 | 0 | Lb | Tons | Lignite | Burned | LigniteTonsBurned |  | 1.7 | ESP or Fabric Filter only & WET LIMESTONE SCRUBBER or SPRAY DRYER w/ESP or Fabric Filter | EPA. September, 1998. Section 1.7, Lignite Combustion. In: Compilation of Air Pollutant Emission Factors, Volume 1: Stationary Point and Area Sources, Fifth Edition, AP-42, Supplement E. U.S.Environmental Protection Agency, Office of Air Quality Planning and Standards. Research Triangle Park, North Carolina. | C | 0 |  |  | 0
5266 | 10200301 |  | Point | External Combustion Boilers | Industrial | Lignite | Pulverized Coal: Dry Bottom, Wall Fired | 7440020 | 7440-02-0 | Nickel | 296 | 99 | 169 | MISCELLANEOUS CONTROL DEVICES | #N/A | 1 | 1 | 0.00028 | 0.00028 | 0 | Lb | Tons | Lignite | Burned | LigniteTonsBurned |  | 1.7 | The factor applies to boilers utilizing either venturi scrubbers, spray dryer absorbers, or wet limestone scrubbers with an electrostatic precipitator (ESP) or fabric filter (FF). In addition, the factor applies to boilers using only an ESP, FF, or venturi scrubber. Emission factor equations are available in AP42 Table 1.7-12 for this pollutant for all typical firing configurations and control scenarios | EPA. September, 1998. Section 1.7, Lignite Combustion. In: Compilation of Air Pollutant Emission Factors, Volume 1: Stationary Point and Area Sources, Fifth Edition, AP-42, Supplement E. U.S.Environmental Protection Agency, Office of Air Quality Planning and Standards. Research Triangle Park, North Carolina. | A | 0 |  |  | 0
5267 | 10200301 |  | Point | External Combustion Boilers | Industrial | Lignite | Pulverized Coal: Dry Bottom, Wall Fired | NOX |  | Nitrogen oxides (NOx) | 303 | 0 | 129 | UNCONTROLLED | #N/A | 1 | 1 | 11 | 11 | 0 | Lb | Tons | Lignite | Burned | LigniteTonsBurned |  | 1.7 |  | EPA. 1995. Section 1.7, Lignite Combustion. In: Compilation of Air Pollutant Emission Factors, Volume 1: Stationary Point and Area Sources, Fifth Edition, AP-42. U.S. Environmental Protection Agency, Office of Air Quality Planning and Standards. Research Triangle Park, North Carolina. | C | 0 |  | 1998-09-01 | 0
5268 | 10200301 |  | Point | External Combustion Boilers | Industrial | Lignite | Pulverized Coal: Dry Bottom, Wall Fired | 127184 | 127-18-4 | Perchloroethylene | 323 | 99 | 169 | MISCELLANEOUS CONTROL DEVICES | #N/A | 1 | 1 | 4.3e-05 | 4.3e-05 | 0 | Lb | Tons | Lignite | Burned | LigniteTonsBurned |  | 1.7 | ESP or Fabric Filter only & WET LIMESTONE SCRUBBER or SPRAY DRYER w/ESP or Fabric Filter | EPA. September, 1998. Section 1.7, Lignite Combustion. In: Compilation of Air Pollutant Emission Factors, Volume 1: Stationary Point and Area Sources, Fifth Edition, AP-42, Supplement E. U.S.Environmental Protection Agency, Office of Air Quality Planning and Standards. Research Triangle Park, North Carolina. | D | 0 |  |  | 0
5269 | 10200301 |  | Point | External Combustion Boilers | Industrial | Lignite | Pulverized Coal: Dry Bottom, Wall Fired | 85018 | 85-01-8 | Phenanthrene | 325 | 99 | 169 | MISCELLANEOUS CONTROL DEVICES | #N/A | 1 | 1 | 2.7e-06 | 2.7e-06 | 0 | Lb | Tons | Lignite | Burned | LigniteTonsBurned |  | 1.7 | ESP or Fabric Filter only & WET LIMESTONE SCRUBBER or SPRAY DRYER w/ESP or Fabric Filter | EPA. September, 1998. Section 1.7, Lignite Combustion. In: Compilation of Air Pollutant Emission Factors, Volume 1: Stationary Point and Area Sources, Fifth Edition, AP-42, Supplement E. U.S.Environmental Protection Agency, Office of Air Quality Planning and Standards. Research Triangle Park, North Carolina. | B | 0 |  |  | 0
5270 | 10200301 |  | Point | External Combustion Boilers | Industrial | Lignite | Pulverized Coal: Dry Bottom, Wall Fired | 108952 | 108-95-2 | Phenol | 326 | 99 | 169 | MISCELLANEOUS CONTROL DEVICES | #N/A | 1 | 1 | 1.6e-05 | 1.6e-05 | 0 | Lb | Tons | Lignite | Burned | LigniteTonsBurned |  | 1.7 | ESP or Fabric Filter only & WET LIMESTONE SCRUBBER or SPRAY DRYER w/ESP or Fabric Filter | EPA. September, 1998. Section 1.7, Lignite Combustion. In: Compilation of Air Pollutant Emission Factors, Volume 1: Stationary Point and Area Sources, Fifth Edition, AP-42, Supplement E. U.S.Environmental Protection Agency, Office of Air Quality Planning and Standards. Research Triangle Park, North Carolina. | D | 0 |  |  | 0
5271 | 10200301 | 1 | Point | External Combustion Boilers | Industrial | Lignite | Pulverized Coal: Dry Bottom, Wall Fired | PM-CON |  | PM, condensable | 330 | 99 | 169 | MISCELLANEOUS CONTROL DEVICES | #N/A | 1 | 1 | Formula |  | 0 | Lb | Million Btus | Heat | Input | HeatMillion BtusInput | (1.0E-1*S)-3E-2 | 1.7 | Factors should be multiplied by fuel rate on a heat input basis (MMBtu) as fired. If the coal sulfur percent is 0.4 or less, use a default emission factor of 0.01 lb/MMBtu rather than the emission equation. S=% Sulfur content. 80% of the condensable PM is inorganic; 20% of the condensable PM is organic. | EPA. September, 1998. Section 1.7, Lignite Combustion. In: Compilation of Air Pollutant Emission Factors, Volume 1: Stationary Point and Area Sources, Fifth Edition, AP-42, Supplement E. U.S.Environmental Protection Agency, Office of Air Quality Planning and Standards. Research Triangle Park, North Carolina. | C | 0 | 1998-09-01 |  | 2 | Controls: All PM controls (without flue gas desulfurization controls).
5272 | 10200301 |  | Point | External Combustion Boilers | Industrial | Lignite | Pulverized Coal: Dry Bottom, Wall Fired | PM-CON |  | PM, condensable | 330 | 99 | 169 | MISCELLANEOUS CONTROL DEVICES | #N/A | 1 | 1 | 0.02 | 0.02 | 0 | Lb | Million Btus | Heat | Input | HeatMillion BtusInput |  | 1.7 |  | EPA. September, 1998. Section 1.7, Lignite Combustion. In: Compilation of Air Pollutant Emission Factors, Volume 1: Stationary Point and Area Sources, Fifth Edition, AP-42, Supplement E. U.S.Environmental Protection Agency, Office of Air Quality Planning and Standards. Research Triangle Park, North Carolina. | E | 0 | 1998-09-01 |  | 2 | Controls: All PM controls (with flue gas desulfurization controls).
5273 | 10200301 |  | Point | External Combustion Boilers | Industrial | Lignite | Pulverized Coal: Dry Bottom, Wall Fired |  |  | PM, condensable inorganics | 331 | 99 | 169 | MISCELLANEOUS CONTROL DEVICES | #N/A | 1 | 1 | Formula |  | 0 | Lb | Million Btus | Heat | Input | HeatMillion BtusInput | 8E-1*(1E-1*S-3E-2) | 1.7 | Controls: All PM controls (without flue gas desulfurization controls). Factors should be multiplied by fuel rate on a heat input basis (MMBtu) as fired. If the coal sulfur percent is 0.4 or less, use a default emission factor of 0.01 lb/MMBtu rather than the emission equation. S=% Sulfur content. | EPA. September, 1998. Section 1.7, Lignite Combustion. In: Compilation of Air Pollutant Emission Factors, Volume 1: Stationary Point and Area Sources, Fifth Edition, AP-42, Supplement E. U.S.Environmental Protection Agency, Office of Air Quality Planning and Standards. Research Triangle Park, North Carolina. | E | 0 | 1998-09-01 | 2000-09-01 | 0
5274 | 10200301 |  | Point | External Combustion Boilers | Industrial | Lignite | Pulverized Coal: Dry Bottom, Wall Fired |  |  | PM, condensable organics | 332 | 99 | 169 | MISCELLANEOUS CONTROL DEVICES | #N/A | 1 | 1 | Formula |  | 0 | Lb | Million Btus | Heat | Input | HeatMillion BtusInput | 2E-1*(1E-1*S-3E-2) | 1.7 | Controls: All PM controls (without flue gas desulfurization controls). Factors should be multiplied by fuel rate on a heat input basis (MMBtu) as fired. If the coal sulfur percent is 0.4 or less, use a default emission factor of 0.01 lb/MMBtu rather than the emission equation. S=% Sulfur content. | EPA. September, 1998. Section 1.7, Lignite Combustion. In: Compilation of Air Pollutant Emission Factors, Volume 1: Stationary Point and Area Sources, Fifth Edition, AP-42, Supplement E. U.S.Environmental Protection Agency, Office of Air Quality Planning and Standards. Research Triangle Park, North Carolina. | E | 0 | 1998-09-01 | 2000-09-01 | 0
5275 | 10200301 |  | Point | External Combustion Boilers | Industrial | Lignite | Pulverized Coal: Dry Bottom, Wall Fired | PM-FIL |  | PM, filterable | 334 | 0 | 129 | UNCONTROLLED | #N/A | 1 | 1 | Formula |  | 0 | Lb | Tons | Lignite | Burned | LigniteTonsBurned | 5.1E0 * (% Ash Content) | 1.7 | Multiply the emission factor provided by the weight percent ash content of the fuel to obtain emission factor in lb/activity units. | EPA. 1995. Section 1.7, Lignite Combustion. In: Compilation of Air Pollutant Emission Factors, Volume 1: Stationary Point and Area Sources, Fifth Edition, AP-42. U.S. Environmental Protection Agency, Office of Air Quality Planning and Standards. Research Triangle Park, North Carolina. | E | 0 |  | 1998-09-01 | 0
5276 | 10200301 |  | Point | External Combustion Boilers | Industrial | Lignite | Pulverized Coal: Dry Bottom, Wall Fired | PM10-FIL |  | PM10, filterable | 338 | 0 | 129 | UNCONTROLLED | #N/A | 1 | 1 | Formula |  | 0 | Lb | Tons | Lignite | Burned | LigniteTonsBurned | 1.8E0 * (% Ash Content) | 1.7 | Multiply the emission factor provided by the weight percent ash content of the fuel to obtain emission factor in lb/activity units. | EPA. 1995. Section 1.7, Lignite Combustion. In: Compilation of Air Pollutant Emission Factors, Volume 1: Stationary Point and Area Sources, Fifth Edition, AP-42. U.S. Environmental Protection Agency, Office of Air Quality Planning and Standards. Research Triangle Park, North Carolina. | E | 0 |  | 1998-09-01 | 0
5277 | 10200301 |  | Point | External Combustion Boilers | Industrial | Lignite | Pulverized Coal: Dry Bottom, Wall Fired | 123386 | 123-38-6 | Propionaldehyde | 354 | 99 | 169 | MISCELLANEOUS CONTROL DEVICES | #N/A | 1 | 1 | 0.00038 | 0.00038 | 0 | Lb | Tons | Lignite | Burned | LigniteTonsBurned |  | 1.7 | ESP or Fabric Filter only & WET LIMESTONE SCRUBBER or SPRAY DRYER w/ESP or Fabric Filter | EPA. September, 1998. Section 1.7, Lignite Combustion. In: Compilation of Air Pollutant Emission Factors, Volume 1: Stationary Point and Area Sources, Fifth Edition, AP-42, Supplement E. U.S.Environmental Protection Agency, Office of Air Quality Planning and Standards. Research Triangle Park, North Carolina. | D | 0 |  |  | 0
5278 | 10200301 |  | Point | External Combustion Boilers | Industrial | Lignite | Pulverized Coal: Dry Bottom, Wall Fired | 129000 | 129-00-0 | Pyrene | 360 | 99 | 169 | MISCELLANEOUS CONTROL DEVICES | #N/A | 1 | 1 | 3.3e-07 | 3.3e-07 | 0 | Lb | Tons | Lignite | Burned | LigniteTonsBurned |  | 1.7 | ESP or Fabric Filter only & WET LIMESTONE SCRUBBER or SPRAY DRYER w/ESP or Fabric Filter | EPA. September, 1998. Section 1.7, Lignite Combustion. In: Compilation of Air Pollutant Emission Factors, Volume 1: Stationary Point and Area Sources, Fifth Edition, AP-42, Supplement E. U.S.Environmental Protection Agency, Office of Air Quality Planning and Standards. Research Triangle Park, North Carolina. | B | 0 |  |  | 0
5279 | 10200301 |  | Point | External Combustion Boilers | Industrial | Lignite | Pulverized Coal: Dry Bottom, Wall Fired | 7782492 | 7782-49-2 | Selenium | 370 | 99 | 169 | MISCELLANEOUS CONTROL DEVICES | #N/A | 1 | 1 | 0.0013 | 0.0013 | 0 | Lb | Tons | Lignite | Burned | LigniteTonsBurned |  | 1.7 | The factor applies to boilers utilizing either venturi scrubbers, spray dryer absorbers, or wet limestone scrubbers with an electrostatic precipitator (ESP) or fabric filter (FF). In addition, the factor applies to boilers using only an ESP, FF, or venturi scrubber. | EPA. September, 1998. Section 1.7, Lignite Combustion. In: Compilation of Air Pollutant Emission Factors, Volume 1: Stationary Point and Area Sources, Fifth Edition, AP-42, Supplement E. U.S.Environmental Protection Agency, Office of Air Quality Planning and Standards. Research Triangle Park, North Carolina. | A | 0 |  |  | 0
5280 | 10200301 |  | Point | External Combustion Boilers | Industrial | Lignite | Pulverized Coal: Dry Bottom, Wall Fired | 100425 | 100-42-5 | Styrene | 377 | 99 | 169 | MISCELLANEOUS CONTROL DEVICES | #N/A | 1 | 1 | 2.5e-05 | 2.5e-05 | 0 | Lb | Tons | Lignite | Burned | LigniteTonsBurned |  | 1.7 | ESP or Fabric Filter only & WET LIMESTONE SCRUBBER or SPRAY DRYER w/ESP or Fabric Filter | EPA. September, 1998. Section 1.7, Lignite Combustion. In: Compilation of Air Pollutant Emission Factors, Volume 1: Stationary Point and Area Sources, Fifth Edition, AP-42, Supplement E. U.S.Environmental Protection Agency, Office of Air Quality Planning and Standards. Research Triangle Park, North Carolina. | D | 0 |  |  | 0
5281 | 10200301 | 1 | Point | External Combustion Boilers | Industrial | Lignite | Pulverized Coal: Dry Bottom, Wall Fired |  |  | Sulfur oxides (SOx) | 381 | 0 | 129 | UNCONTROLLED | #N/A | 1 | 1 | Formula |  | 0 | Lb | Tons | Lignite | Burned | LigniteTonsBurned | 3E1*S |  | Multiply the emission factor provided by the weight percent sulfur content of the fuel to obtain emission factor in lb/activity units. S=% Sulfur content. | This factor was present in AIRS Facility Subsystem Source Classification Codes and Emission Factor Listing for Criteria Air Pollutants, March 1990, EPA 450/4-90-003. These factors may have been (and may still be) in an AP-42 section, or they may have been added to that March 1990 document from other sources. Please check the latest AP42 to verify. | A | 0 |  |  | 0
5282 | 10200301 |  | Point | External Combustion Boilers | Industrial | Lignite | Pulverized Coal: Dry Bottom, Wall Fired | 1634044 | 1634-04-4 | Tert-butyl methyl ether | 385 | 99 | 169 | MISCELLANEOUS CONTROL DEVICES | #N/A | 1 | 1 | 3.5e-05 | 3.5e-05 | 0 | Lb | Tons | Lignite | Burned | LigniteTonsBurned |  | 1.7 | ESP or Fabric Filter only & WET LIMESTONE SCRUBBER or SPRAY DRYER w/ESP or Fabric Filter | EPA. September, 1998. Section 1.7, Lignite Combustion. In: Compilation of Air Pollutant Emission Factors, Volume 1: Stationary Point and Area Sources, Fifth Edition, AP-42, Supplement E. U.S.Environmental Protection Agency, Office of Air Quality Planning and Standards. Research Triangle Park, North Carolina. | E | 0 |  |  | 0
5283 | 10200301 |  | Point | External Combustion Boilers | Industrial | Lignite | Pulverized Coal: Dry Bottom, Wall Fired | 108883 | 108-88-3 | Toluene | 397 | 99 | 169 | MISCELLANEOUS CONTROL DEVICES | #N/A | 1 | 1 | 0.00024 | 0.00024 | 0 | Lb | Tons | Lignite | Burned | LigniteTonsBurned |  | 1.7 | ESP or Fabric Filter only & WET LIMESTONE SCRUBBER or SPRAY DRYER w/ESP or Fabric Filter | EPA. September, 1998. Section 1.7, Lignite Combustion. In: Compilation of Air Pollutant Emission Factors, Volume 1: Stationary Point and Area Sources, Fifth Edition, AP-42, Supplement E. U.S.Environmental Protection Agency, Office of Air Quality Planning and Standards. Research Triangle Park, North Carolina. | A | 0 |  |  | 0
5284 | 10200301 |  | Point | External Combustion Boilers | Industrial | Lignite | Pulverized Coal: Dry Bottom, Wall Fired | 71556 | 71-55-6 | 1,1,1-Trichloroethane | 1 | 99 | 169 | MISCELLANEOUS CONTROL DEVICES | #N/A | 1 | 1 | 2e-05 | 2e-05 | 0 | Lb | Tons | Lignite | Burned | LigniteTonsBurned |  | 1.7 | ESP or Fabric Filter only & WET LIMESTONE SCRUBBER or SPRAY DRYER w/ESP or Fabric Filter | EPA. September, 1998. Section 1.7, Lignite Combustion. In: Compilation of Air Pollutant Emission Factors, Volume 1: Stationary Point and Area Sources, Fifth Edition, AP-42, Supplement E. U.S.Environmental Protection Agency, Office of Air Quality Planning and Standards. Research Triangle Park, North Carolina. | E | 0 |  |  | 0
5285 | 10200301 |  | Point | External Combustion Boilers | Industrial | Lignite | Pulverized Coal: Dry Bottom, Wall Fired | 108054 | 108-05-4 | Vinyl acetate | 414 | 99 | 169 | MISCELLANEOUS CONTROL DEVICES | #N/A | 1 | 1 | 7.6e-06 | 7.6e-06 | 0 | Lb | Tons | Lignite | Burned | LigniteTonsBurned |  | 1.7 | ESP or Fabric Filter only & WET LIMESTONE SCRUBBER or SPRAY DRYER w/ESP or Fabric Filter | EPA. September, 1998. Section 1.7, Lignite Combustion. In: Compilation of Air Pollutant Emission Factors, Volume 1: Stationary Point and Area Sources, Fifth Edition, AP-42, Supplement E. U.S.Environmental Protection Agency, Office of Air Quality Planning and Standards. Research Triangle Park, North Carolina. | E | 0 |  |  | 0
5286 | 10200301 |  | Point | External Combustion Boilers | Industrial | Lignite | Pulverized Coal: Dry Bottom, Wall Fired | VOC |  | Volatile organic compounds (VOC) | 417 | 0 | 129 | UNCONTROLLED | #N/A | 1 | 1 | 0.07 | 0.07 | 0 | Lb | Tons | Lignite | Burned | LigniteTonsBurned |  |  |  | This factor was present in AIRS Facility Subsystem Source Classification Codes and Emission Factor Listing for Criteria Air Pollutants, March 1990, EPA 450/4-90-003. These factors may have been (and may still be) in an AP-42 section, or they may have been added to that March 1990 document from other sources. Please check the latest AP42 to verify. | A | 0 |  |  | 0
5287 | 10200302 |  | Point | External Combustion Boilers | Industrial | Lignite | Pulverized Coal: Dry Bottom, Tangential Fired | 83329 | 83-32-9 | Acenaphthene | 69 | 99 | 169 | MISCELLANEOUS CONTROL DEVICES | #N/A | 1 | 1 | 5.1e-07 | 5.1e-07 | 0 | Lb | Tons | Lignite | Burned | LigniteTonsBurned |  | 1.7 | ESP or Fabric Filter only & WET LIMESTONE SCRUBBER or SPRAY DRYER w/ESP or Fabric Filter | EPA. September, 1998. Section 1.7, Lignite Combustion. In: Compilation of Air Pollutant Emission Factors, Volume 1: Stationary Point and Area Sources, Fifth Edition, AP-42, Supplement E. U.S.Environmental Protection Agency, Office of Air Quality Planning and Standards. Research Triangle Park, North Carolina. | B | 0 |  |  | 0
5288 | 10200302 |  | Point | External Combustion Boilers | Industrial | Lignite | Pulverized Coal: Dry Bottom, Tangential Fired | 208968 | 208-96-8 | Acenaphthylene | 70 | 99 | 169 | MISCELLANEOUS CONTROL DEVICES | #N/A | 1 | 1 | 2.5e-07 | 2.5e-07 | 0 | Lb | Tons | Lignite | Burned | LigniteTonsBurned |  | 1.7 | ESP or Fabric Filter only & WET LIMESTONE SCRUBBER or SPRAY DRYER w/ESP or Fabric Filter | EPA. September, 1998. Section 1.7, Lignite Combustion. In: Compilation of Air Pollutant Emission Factors, Volume 1: Stationary Point and Area Sources, Fifth Edition, AP-42, Supplement E. U.S.Environmental Protection Agency, Office of Air Quality Planning and Standards. Research Triangle Park, North Carolina. | B | 0 |  |  | 0
5289 | 10200302 |  | Point | External Combustion Boilers | Industrial | Lignite | Pulverized Coal: Dry Bottom, Tangential Fired | 75070 | 75-07-0 | Acetaldehyde | 71 | 99 | 169 | MISCELLANEOUS CONTROL DEVICES | #N/A | 1 | 1 | 0.00057 | 0.00057 | 0 | Lb | Tons | Lignite | Burned | LigniteTonsBurned |  | 1.7 | ESP or Fabric Filter only & WET LIMESTONE SCRUBBER or SPRAY DRYER w/ESP or Fabric Filter | EPA. September, 1998. Section 1.7, Lignite Combustion. In: Compilation of Air Pollutant Emission Factors, Volume 1: Stationary Point and Area Sources, Fifth Edition, AP-42, Supplement E. U.S.Environmental Protection Agency, Office of Air Quality Planning and Standards. Research Triangle Park, North Carolina. | C | 0 |  |  | 0
5290 | 10200302 |  | Point | External Combustion Boilers | Industrial | Lignite | Pulverized Coal: Dry Bottom, Tangential Fired | 98862 | 98-86-2 | Acetophenone | 75 | 99 | 169 | MISCELLANEOUS CONTROL DEVICES | #N/A | 1 | 1 | 1.5e-05 | 1.5e-05 | 0 | Lb | Tons | Lignite | Burned | LigniteTonsBurned |  | 1.7 | ESP or Fabric Filter only & WET LIMESTONE SCRUBBER or SPRAY DRYER w/ESP or Fabric Filter | EPA. September, 1998. Section 1.7, Lignite Combustion. In: Compilation of Air Pollutant Emission Factors, Volume 1: Stationary Point and Area Sources, Fifth Edition, AP-42, Supplement E. U.S.Environmental Protection Agency, Office of Air Quality Planning and Standards. Research Triangle Park, North Carolina. | D | 0 |  |  | 0
5291 | 10200302 |  | Point | External Combustion Boilers | Industrial | Lignite | Pulverized Coal: Dry Bottom, Tangential Fired | 107028 | 107-02-8 | Acrolein | 79 | 99 | 169 | MISCELLANEOUS CONTROL DEVICES | #N/A | 1 | 1 | 0.00029 | 0.00029 | 0 | Lb | Tons | Lignite | Burned | LigniteTonsBurned |  | 1.7 | ESP or Fabric Filter only & WET LIMESTONE SCRUBBER or SPRAY DRYER w/ESP or Fabric Filter | EPA. September, 1998. Section 1.7, Lignite Combustion. In: Compilation of Air Pollutant Emission Factors, Volume 1: Stationary Point and Area Sources, Fifth Edition, AP-42, Supplement E. U.S.Environmental Protection Agency, Office of Air Quality Planning and Standards. Research Triangle Park, North Carolina. | D | 0 |  |  | 0
5292 | 10200302 |  | Point | External Combustion Boilers | Industrial | Lignite | Pulverized Coal: Dry Bottom, Tangential Fired | NH3 | 7664-41-7 | Ammonia | 87 | 0 | 129 | UNCONTROLLED | #N/A | 1 | 1 | 0.565 | 0.565 | 0 | Lb | 1000 Tons | Lignite | Burned | Lignite1000 TonsBurned |  |  |  | Development and Selection of Ammonia Emission Factors - Final Report. R. Battye, W. Battye, C. Overcash, and S. Fudge; EC/R Incorporated; Durham, NC. Report prepared for USEPA Office of Research and Development; August, 1994. | E | 0 | 2000-09-01 |  | 0
5293 | 10200302 |  | Point | External Combustion Boilers | Industrial | Lignite | Pulverized Coal: Dry Bottom, Tangential Fired | NH3 | 7664-41-7 | Ammonia | 87 | 107 | 172 | SELECTIVE NONCATALYTIC REDUCTION FOR NOX | #N/A | 1 | 1 | 0.63 | 0.63 | 0 | Lb | Tons | Lignite | Burned | LigniteTonsBurned |  |  |  | Development and Selection of Ammonia Emission Factors - Final Report. R. Battye, W. Battye, C. Overcash, and S. Fudge; EC/R Incorporated; Durham, NC. Report prepared for USEPA Office of Research and Development; August, 1994. | C | 0 | 2000-09-01 |  | 0
5294 | 10200302 |  | Point | External Combustion Boilers | Industrial | Lignite | Pulverized Coal: Dry Bottom, Tangential Fired | NH3 | 7664-41-7 | Ammonia | 87 | 139 | 198 | SCR (SELECTIVE CATALYTIC REDUCTION) | #N/A | 1 | 1 | 0.31 | 0.31 | 0 | Lb | Tons | Lignite | Burned | LigniteTonsBurned |  |  |  | Development and Selection of Ammonia Emission Factors - Final Report. R. Battye, W. Battye, C. Overcash, and S. Fudge; EC/R Incorporated; Durham, NC. Report prepared for USEPA Office of Research and Development; August, 1994. | C | 0 | 2000-09-01 |  | 0
5295 | 10200302 |  | Point | External Combustion Boilers | Industrial | Lignite | Pulverized Coal: Dry Bottom, Tangential Fired | 120127 | 120-12-7 | Anthracene | 91 | 99 | 169 | MISCELLANEOUS CONTROL DEVICES | #N/A | 1 | 1 | 2.1e-07 | 2.1e-07 | 0 | Lb | Tons | Lignite | Burned | LigniteTonsBurned |  | 1.7 | ESP or Fabric Filter only & WET LIMESTONE SCRUBBER or SPRAY DRYER w/ESP or Fabric Filter | EPA. September, 1998. Section 1.7, Lignite Combustion. In: Compilation of Air Pollutant Emission Factors, Volume 1: Stationary Point and Area Sources, Fifth Edition, AP-42, Supplement E. U.S.Environmental Protection Agency, Office of Air Quality Planning and Standards. Research Triangle Park, North Carolina. | B | 0 |  |  | 0
5296 | 10200302 |  | Point | External Combustion Boilers | Industrial | Lignite | Pulverized Coal: Dry Bottom, Tangential Fired | 7440360 | 7440-36-0 | Antimony | 92 | 99 | 169 | MISCELLANEOUS CONTROL DEVICES | #N/A | 1 | 1 | 1.8e-05 | 1.8e-05 | 0 | Lb | Tons | Lignite | Burned | LigniteTonsBurned |  | 1.7 | The factor applies to boilers utilizing either venturi scrubbers, spray dryer absorbers, or wet limestone scrubbers with an electrostatic precipitator (ESP) or fabric filter (FF). In addition, the factor applies to boilers using only an ESP, FF, or venturi scrubber. Emission factor equations are available in AP42 Table 1.7-12 for this pollutant for all typical firing configurations and control scenarios | EPA. September, 1998. Section 1.7, Lignite Combustion. In: Compilation of Air Pollutant Emission Factors, Volume 1: Stationary Point and Area Sources, Fifth Edition, AP-42, Supplement E. U.S.Environmental Protection Agency, Office of Air Quality Planning and Standards. Research Triangle Park, North Carolina. | A | 0 |  |  | 0
5297 | 10200302 |  | Point | External Combustion Boilers | Industrial | Lignite | Pulverized Coal: Dry Bottom, Tangential Fired | 7440382 | 7440-38-2 | Arsenic | 93 | 99 | 169 | MISCELLANEOUS CONTROL DEVICES | #N/A | 1 | 1 | 0.00041 | 0.00041 | 0 | Lb | Tons | Lignite | Burned | LigniteTonsBurned |  | 1.7 | The factor applies to boilers utilizing either venturi scrubbers, spray dryer absorbers, or wet limestone scrubbers with an electrostatic precipitator (ESP) or fabric filter (FF). In addition, the factor applies to boilers using only an ESP, FF, or venturi scrubber. Emission factor equations are available in AP42 Table 1.7-12 for this pollutant for all typical firing configurations and control scenarios | EPA. September, 1998. Section 1.7, Lignite Combustion. In: Compilation of Air Pollutant Emission Factors, Volume 1: Stationary Point and Area Sources, Fifth Edition, AP-42, Supplement E. U.S.Environmental Protection Agency, Office of Air Quality Planning and Standards. Research Triangle Park, North Carolina. | A | 0 |  |  | 0
5298 | 10200302 |  | Point | External Combustion Boilers | Industrial | Lignite | Pulverized Coal: Dry Bottom, Tangential Fired | 71432 | 71-43-2 | Benzene | 98 | 99 | 169 | MISCELLANEOUS CONTROL DEVICES | #N/A | 1 | 1 | 0.0013 | 0.0013 | 0 | Lb | Tons | Lignite | Burned | LigniteTonsBurned |  | 1.7 | ESP or Fabric Filter only & WET LIMESTONE SCRUBBER or SPRAY DRYER w/ESP or Fabric Filter | EPA. September, 1998. Section 1.7, Lignite Combustion. In: Compilation of Air Pollutant Emission Factors, Volume 1: Stationary Point and Area Sources, Fifth Edition, AP-42, Supplement E. U.S.Environmental Protection Agency, Office of Air Quality Planning and Standards. Research Triangle Park, North Carolina. | A | 0 |  |  | 0
5299 | 10200302 |  | Point | External Combustion Boilers | Industrial | Lignite | Pulverized Coal: Dry Bottom, Tangential Fired | 56553 | 56-55-3 | Benzo (a) anthracene | 102 | 99 | 169 | MISCELLANEOUS CONTROL DEVICES | #N/A | 1 | 1 | 8e-08 | 8e-08 | 0 | Lb | Tons | Lignite | Burned | LigniteTonsBurned |  | 1.7 | ESP or Fabric Filter only & WET LIMESTONE SCRUBBER or SPRAY DRYER w/ESP or Fabric Filter | EPA. September, 1998. Section 1.7, Lignite Combustion. In: Compilation of Air Pollutant Emission Factors, Volume 1: Stationary Point and Area Sources, Fifth Edition, AP-42, Supplement E. U.S.Environmental Protection Agency, Office of Air Quality Planning and Standards. Research Triangle Park, North Carolina. | B | 0 |  |  | 0
5300 | 10200302 |  | Point | External Combustion Boilers | Industrial | Lignite | Pulverized Coal: Dry Bottom, Tangential Fired | 50328 | 50-32-8 | Benzo (a) pyrene | 103 | 99 | 169 | MISCELLANEOUS CONTROL DEVICES | #N/A | 1 | 1 | 3.8e-08 | 3.8e-08 | 0 | Lb | Tons | Lignite | Burned | LigniteTonsBurned |  | 1.7 | ESP or Fabric Filter only & WET LIMESTONE SCRUBBER or SPRAY DRYER w/ESP or Fabric Filter | EPA. September, 1998. Section 1.7, Lignite Combustion. In: Compilation of Air Pollutant Emission Factors, Volume 1: Stationary Point and Area Sources, Fifth Edition, AP-42, Supplement E. U.S.Environmental Protection Agency, Office of Air Quality Planning and Standards. Research Triangle Park, North Carolina. | D | 0 |  |  | 0
5301 | 10200302 |  | Point | External Combustion Boilers | Industrial | Lignite | Pulverized Coal: Dry Bottom, Tangential Fired | 191242 | 191-24-2 | Benzo (g,h,i) perylene | 106 | 99 | 169 | MISCELLANEOUS CONTROL DEVICES | #N/A | 1 | 1 | 2.7e-08 | 2.7e-08 | 0 | Lb | Tons | Lignite | Burned | LigniteTonsBurned |  | 1.7 | ESP or Fabric Filter only & WET LIMESTONE SCRUBBER or SPRAY DRYER w/ESP or Fabric Filter | EPA. September, 1998. Section 1.7, Lignite Combustion. In: Compilation of Air Pollutant Emission Factors, Volume 1: Stationary Point and Area Sources, Fifth Edition, AP-42, Supplement E. U.S.Environmental Protection Agency, Office of Air Quality Planning and Standards. Research Triangle Park, North Carolina. | D | 0 |  |  | 0
5302 | 10200302 |  | Point | External Combustion Boilers | Industrial | Lignite | Pulverized Coal: Dry Bottom, Tangential Fired | 56832736 | 56832-73-6 | Benzofluoranthenes | 112 | 99 | 169 | MISCELLANEOUS CONTROL DEVICES | #N/A | 1 | 1 | 1.1e-07 | 1.1e-07 | 0 | Lb | Tons | Lignite | Burned | LigniteTonsBurned |  | 1.7 | ESP or Fabric Filter only & WET LIMESTONE SCRUBBER or SPRAY DRYER w/ESP or Fabric Filter | EPA. September, 1998. Section 1.7, Lignite Combustion. In: Compilation of Air Pollutant Emission Factors, Volume 1: Stationary Point and Area Sources, Fifth Edition, AP-42, Supplement E. U.S.Environmental Protection Agency, Office of Air Quality Planning and Standards. Research Triangle Park, North Carolina. | B | 0 |  |  | 0
5303 | 10200302 |  | Point | External Combustion Boilers | Industrial | Lignite | Pulverized Coal: Dry Bottom, Tangential Fired | 100447 | 100-44-7 | Benzyl chloride | 118 | 99 | 169 | MISCELLANEOUS CONTROL DEVICES | #N/A | 1 | 1 | 0.0007 | 0.0007 | 0 | Lb | Tons | Lignite | Burned | LigniteTonsBurned |  | 1.7 | ESP or Fabric Filter only & WET LIMESTONE SCRUBBER or SPRAY DRYER w/ESP or Fabric Filter | EPA. September, 1998. Section 1.7, Lignite Combustion. In: Compilation of Air Pollutant Emission Factors, Volume 1: Stationary Point and Area Sources, Fifth Edition, AP-42, Supplement E. U.S.Environmental Protection Agency, Office of Air Quality Planning and Standards. Research Triangle Park, North Carolina. | D | 0 |  |  | 0
5304 | 10200302 |  | Point | External Combustion Boilers | Industrial | Lignite | Pulverized Coal: Dry Bottom, Tangential Fired | 7440417 | 7440-41-7 | Beryllium | 119 | 99 | 169 | MISCELLANEOUS CONTROL DEVICES | #N/A | 1 | 1 | 2.1e-05 | 2.1e-05 | 0 | Lb | Tons | Lignite | Burned | LigniteTonsBurned |  | 1.7 | The factor applies to boilers utilizing either venturi scrubbers, spray dryer absorbers, or wet limestone scrubbers with an electrostatic precipitator (ESP) or fabric filter (FF). In addition, the factor applies to boilers using only an ESP, FF, or venturi scrubber. Emission factor equations are available in AP42 Table 1.7-12 for this pollutant for all typical firing configurations and control scenarios | EPA. September, 1998. Section 1.7, Lignite Combustion. In: Compilation of Air Pollutant Emission Factors, Volume 1: Stationary Point and Area Sources, Fifth Edition, AP-42, Supplement E. U.S.Environmental Protection Agency, Office of Air Quality Planning and Standards. Research Triangle Park, North Carolina. | A | 0 |  |  | 0
5305 | 10200302 |  | Point | External Combustion Boilers | Industrial | Lignite | Pulverized Coal: Dry Bottom, Tangential Fired | 92524 | 92-52-4 | Biphenyl | 122 | 99 | 169 | MISCELLANEOUS CONTROL DEVICES | #N/A | 1 | 1 | 1.7e-06 | 1.7e-06 | 0 | Lb | Tons | Lignite | Burned | LigniteTonsBurned |  | 1.7 | ESP or Fabric Filter only & WET LIMESTONE SCRUBBER or SPRAY DRYER w/ESP or Fabric Filter | EPA. September, 1998. Section 1.7, Lignite Combustion. In: Compilation of Air Pollutant Emission Factors, Volume 1: Stationary Point and Area Sources, Fifth Edition, AP-42, Supplement E. U.S.Environmental Protection Agency, Office of Air Quality Planning and Standards. Research Triangle Park, North Carolina. | D | 0 |  |  | 0
5306 | 10200302 |  | Point | External Combustion Boilers | Industrial | Lignite | Pulverized Coal: Dry Bottom, Tangential Fired | 57125 | 57-12-5 | Cyanide | 160 | 99 | 169 | MISCELLANEOUS CONTROL DEVICES | #N/A | 1 | 1 | 0.0025 | 0.0025 | 0 | Lb | Tons | Lignite | Burned | LigniteTonsBurned |  | 1.7 | ESP or Fabric Filter only & WET LIMESTONE SCRUBBER or SPRAY DRYER w/ESP or Fabric Filter | EPA. September, 1998. Section 1.7, Lignite Combustion. In: Compilation of Air Pollutant Emission Factors, Volume 1: Stationary Point and Area Sources, Fifth Edition, AP-42, Supplement E. U.S.Environmental Protection Agency, Office of Air Quality Planning and Standards. Research Triangle Park, North Carolina. | D | 0 |  |  | 0
5307 | 10200302 |  | Point | External Combustion Boilers | Industrial | Lignite | Pulverized Coal: Dry Bottom, Tangential Fired | 75092 | 75-09-2 | Dichloromethane | 175 | 99 | 169 | MISCELLANEOUS CONTROL DEVICES | #N/A | 1 | 1 | 0.00029 | 0.00029 | 0 | Lb | Tons | Lignite | Burned | LigniteTonsBurned |  | 1.7 | ESP or Fabric Filter only & WET LIMESTONE SCRUBBER or SPRAY DRYER w/ESP or Fabric Filter | EPA. September, 1998. Section 1.7, Lignite Combustion. In: Compilation of Air Pollutant Emission Factors, Volume 1: Stationary Point and Area Sources, Fifth Edition, AP-42, Supplement E. U.S.Environmental Protection Agency, Office of Air Quality Planning and Standards. Research Triangle Park, North Carolina. | D | 0 |  |  | 0
5308 | 10200302 |  | Point | External Combustion Boilers | Industrial | Lignite | Pulverized Coal: Dry Bottom, Tangential Fired | 77781 | 77-78-1 | Dimethyl sulfate | 180 | 99 | 169 | MISCELLANEOUS CONTROL DEVICES | #N/A | 1 | 1 | 4.8e-05 | 4.8e-05 | 0 | Lb | Tons | Lignite | Burned | LigniteTonsBurned |  | 1.7 | ESP or Fabric Filter only & WET LIMESTONE SCRUBBER or SPRAY DRYER w/ESP or Fabric Filter | EPA. September, 1998. Section 1.7, Lignite Combustion. In: Compilation of Air Pollutant Emission Factors, Volume 1: Stationary Point and Area Sources, Fifth Edition, AP-42, Supplement E. U.S.Environmental Protection Agency, Office of Air Quality Planning and Standards. Research Triangle Park, North Carolina. | E | 0 |  |  | 0
5309 | 10200302 |  | Point | External Combustion Boilers | Industrial | Lignite | Pulverized Coal: Dry Bottom, Tangential Fired | 121142 | 121-14-2 | 2,4-Dinitrotoluene | 45 | 99 | 169 | MISCELLANEOUS CONTROL DEVICES | #N/A | 1 | 1 | 2.8e-07 | 2.8e-07 | 0 | Lb | Tons | Lignite | Burned | LigniteTonsBurned |  | 1.7 | ESP or Fabric Filter only & WET LIMESTONE SCRUBBER or SPRAY DRYER w/ESP or Fabric Filter | EPA. September, 1998. Section 1.7, Lignite Combustion. In: Compilation of Air Pollutant Emission Factors, Volume 1: Stationary Point and Area Sources, Fifth Edition, AP-42, Supplement E. U.S.Environmental Protection Agency, Office of Air Quality Planning and Standards. Research Triangle Park, North Carolina. | D | 0 |  |  | 0
5310 | 10200302 |  | Point | External Combustion Boilers | Industrial | Lignite | Pulverized Coal: Dry Bottom, Tangential Fired | 117817 | 117-81-7 | Dioctyl phthalate | 186 | 99 | 169 | MISCELLANEOUS CONTROL DEVICES | #N/A | 1 | 1 | 7.3e-05 | 7.3e-05 | 0 | Lb | Tons | Lignite | Burned | LigniteTonsBurned |  | 1.7 | ESP or Fabric Filter only & WET LIMESTONE SCRUBBER or SPRAY DRYER w/ESP or Fabric Filter | EPA. September, 1998. Section 1.7, Lignite Combustion. In: Compilation of Air Pollutant Emission Factors, Volume 1: Stationary Point and Area Sources, Fifth Edition, AP-42, Supplement E. U.S.Environmental Protection Agency, Office of Air Quality Planning and Standards. Research Triangle Park, North Carolina. | D | 0 |  |  | 0
5311 | 10200302 |  | Point | External Combustion Boilers | Industrial | Lignite | Pulverized Coal: Dry Bottom, Tangential Fired | 75003 | 75-00-3 | Ethyl chloride | 195 | 99 | 169 | MISCELLANEOUS CONTROL DEVICES | #N/A | 1 | 1 | 4.2e-05 | 4.2e-05 | 0 | Lb | Tons | Lignite | Burned | LigniteTonsBurned |  | 1.7 | ESP or Fabric Filter only & WET LIMESTONE SCRUBBER or SPRAY DRYER w/ESP or Fabric Filter | EPA. September, 1998. Section 1.7, Lignite Combustion. In: Compilation of Air Pollutant Emission Factors, Volume 1: Stationary Point and Area Sources, Fifth Edition, AP-42, Supplement E. U.S.Environmental Protection Agency, Office of Air Quality Planning and Standards. Research Triangle Park, North Carolina. | D | 0 |  |  | 0
5312 | 10200302 |  | Point | External Combustion Boilers | Industrial | Lignite | Pulverized Coal: Dry Bottom, Tangential Fired | 100414 | 100-41-4 | Ethylbenzene | 197 | 99 | 169 | MISCELLANEOUS CONTROL DEVICES | #N/A | 1 | 1 | 9.4e-05 | 9.4e-05 | 0 | Lb | Tons | Lignite | Burned | LigniteTonsBurned |  | 1.7 | ESP or Fabric Filter only & WET LIMESTONE SCRUBBER or SPRAY DRYER w/ESP or Fabric Filter | EPA. September, 1998. Section 1.7, Lignite Combustion. In: Compilation of Air Pollutant Emission Factors, Volume 1: Stationary Point and Area Sources, Fifth Edition, AP-42, Supplement E. U.S.Environmental Protection Agency, Office of Air Quality Planning and Standards. Research Triangle Park, North Carolina. | D | 0 |  |  | 0
5313 | 10200302 |  | Point | External Combustion Boilers | Industrial | Lignite | Pulverized Coal: Dry Bottom, Tangential Fired | 106934 | 106-93-4 | Ethylene dibromide | 199 | 99 | 169 | MISCELLANEOUS CONTROL DEVICES | #N/A | 1 | 1 | 1.2e-06 | 1.2e-06 | 0 | Lb | Tons | Lignite | Burned | LigniteTonsBurned |  | 1.7 | ESP or Fabric Filter only & WET LIMESTONE SCRUBBER or SPRAY DRYER w/ESP or Fabric Filter | EPA. September, 1998. Section 1.7, Lignite Combustion. In: Compilation of Air Pollutant Emission Factors, Volume 1: Stationary Point and Area Sources, Fifth Edition, AP-42, Supplement E. U.S.Environmental Protection Agency, Office of Air Quality Planning and Standards. Research Triangle Park, North Carolina. | E | 0 |  |  | 0
5314 | 10200302 |  | Point | External Combustion Boilers | Industrial | Lignite | Pulverized Coal: Dry Bottom, Tangential Fired | 107062 | 107-06-2 | Ethylene dichloride | 200 | 99 | 169 | MISCELLANEOUS CONTROL DEVICES | #N/A | 1 | 1 | 4e-05 | 4e-05 | 0 | Lb | Tons | Lignite | Burned | LigniteTonsBurned |  | 1.7 | ESP or Fabric Filter only & WET LIMESTONE SCRUBBER or SPRAY DRYER w/ESP or Fabric Filter | EPA. September, 1998. Section 1.7, Lignite Combustion. In: Compilation of Air Pollutant Emission Factors, Volume 1: Stationary Point and Area Sources, Fifth Edition, AP-42, Supplement E. U.S.Environmental Protection Agency, Office of Air Quality Planning and Standards. Research Triangle Park, North Carolina. | E | 0 |  |  | 0
5315 | 10200302 |  | Point | External Combustion Boilers | Industrial | Lignite | Pulverized Coal: Dry Bottom, Tangential Fired | 206440 | 206-44-0 | Fluoranthene | 204 | 99 | 169 | MISCELLANEOUS CONTROL DEVICES | #N/A | 1 | 1 | 7.1e-07 | 7.1e-07 | 0 | Lb | Tons | Lignite | Burned | LigniteTonsBurned |  | 1.7 | ESP or Fabric Filter only & WET LIMESTONE SCRUBBER or SPRAY DRYER w/ESP or Fabric Filter | EPA. September, 1998. Section 1.7, Lignite Combustion. In: Compilation of Air Pollutant Emission Factors, Volume 1: Stationary Point and Area Sources, Fifth Edition, AP-42, Supplement E. U.S.Environmental Protection Agency, Office of Air Quality Planning and Standards. Research Triangle Park, North Carolina. | B | 0 |  |  | 0
5316 | 10200302 |  | Point | External Combustion Boilers | Industrial | Lignite | Pulverized Coal: Dry Bottom, Tangential Fired | 86737 | 86-73-7 | Fluorene | 205 | 99 | 169 | MISCELLANEOUS CONTROL DEVICES | #N/A | 1 | 1 | 9.1e-07 | 9.1e-07 | 0 | Lb | Tons | Lignite | Burned | LigniteTonsBurned |  | 1.7 | ESP or Fabric Filter only & WET LIMESTONE SCRUBBER or SPRAY DRYER w/ESP or Fabric Filter | EPA. September, 1998. Section 1.7, Lignite Combustion. In: Compilation of Air Pollutant Emission Factors, Volume 1: Stationary Point and Area Sources, Fifth Edition, AP-42, Supplement E. U.S.Environmental Protection Agency, Office of Air Quality Planning and Standards. Research Triangle Park, North Carolina. | B | 0 |  |  | 0
5317 | 10200302 |  | Point | External Combustion Boilers | Industrial | Lignite | Pulverized Coal: Dry Bottom, Tangential Fired | 50000 | 50-00-0 | Formaldehyde | 210 | 99 | 169 | MISCELLANEOUS CONTROL DEVICES | #N/A | 1 | 1 | 0.00024 | 0.00024 | 0 | Lb | Tons | Lignite | Burned | LigniteTonsBurned |  | 1.7 | ESP or Fabric Filter only & WET LIMESTONE SCRUBBER or SPRAY DRYER w/ESP or Fabric Filter | EPA. September, 1998. Section 1.7, Lignite Combustion. In: Compilation of Air Pollutant Emission Factors, Volume 1: Stationary Point and Area Sources, Fifth Edition, AP-42, Supplement E. U.S.Environmental Protection Agency, Office of Air Quality Planning and Standards. Research Triangle Park, North Carolina. | A | 0 |  |  | 0
5318 | 10200302 |  | Point | External Combustion Boilers | Industrial | Lignite | Pulverized Coal: Dry Bottom, Tangential Fired | 7647010 | 7647-01-0 | Hydrogen chloride | 230 | 0 | 129 | UNCONTROLLED | #N/A | 1 | 1 | 1.2 | 1.2 | 0 | Lb | Tons | Lignite | Burned | LigniteTonsBurned |  | 1.7 | Factor applies to both controlled and uncontrolled sources. | EPA. September, 1998. Section 1.7, Lignite Combustion. In: Compilation of Air Pollutant Emission Factors, Volume 1: Stationary Point and Area Sources, Fifth Edition, AP-42, Supplement E. U.S.Environmental Protection Agency, Office of Air Quality Planning and Standards. Research Triangle Park, North Carolina. | B | 0 |  |  | 0
5319 | 10200302 |  | Point | External Combustion Boilers | Industrial | Lignite | Pulverized Coal: Dry Bottom, Tangential Fired | 7664393 | 7664-39-3 | Hydrogen fluoride | 232 | 0 | 129 | UNCONTROLLED | #N/A | 1 | 1 | 0.15 | 0.15 | 0 | Lb | Tons | Lignite | Burned | LigniteTonsBurned |  | 1.7 | Factor applies to both controlled and uncontrolled sources. | EPA. September, 1998. Section 1.7, Lignite Combustion. In: Compilation of Air Pollutant Emission Factors, Volume 1: Stationary Point and Area Sources, Fifth Edition, AP-42, Supplement E. U.S.Environmental Protection Agency, Office of Air Quality Planning and Standards. Research Triangle Park, North Carolina. | B | 0 |  |  | 0
5320 | 10200302 |  | Point | External Combustion Boilers | Industrial | Lignite | Pulverized Coal: Dry Bottom, Tangential Fired | 193395 | 193-39-5 | Indeno(1,2,3-cd)pyrene | 237 | 99 | 169 | MISCELLANEOUS CONTROL DEVICES | #N/A | 1 | 1 | 6.1e-08 | 6.1e-08 | 0 | Lb | Tons | Lignite | Burned | LigniteTonsBurned |  | 1.7 | ESP or Fabric Filter only & WET LIMESTONE SCRUBBER or SPRAY DRYER w/ESP or Fabric Filter | EPA. September, 1998. Section 1.7, Lignite Combustion. In: Compilation of Air Pollutant Emission Factors, Volume 1: Stationary Point and Area Sources, Fifth Edition, AP-42, Supplement E. U.S.Environmental Protection Agency, Office of Air Quality Planning and Standards. Research Triangle Park, North Carolina. | C | 0 |  |  | 0
5321 | 10200302 |  | Point | External Combustion Boilers | Industrial | Lignite | Pulverized Coal: Dry Bottom, Tangential Fired | 1330207 | 1330-20-7 | Isomers of xylene | 246 | 99 | 169 | MISCELLANEOUS CONTROL DEVICES | #N/A | 1 | 1 | 3.7e-05 | 3.7e-05 | 0 | Lb | Tons | Lignite | Burned | LigniteTonsBurned |  | 1.7 | ESP or Fabric Filter only & WET LIMESTONE SCRUBBER or SPRAY DRYER w/ESP or Fabric Filter | EPA. September, 1998. Section 1.7, Lignite Combustion. In: Compilation of Air Pollutant Emission Factors, Volume 1: Stationary Point and Area Sources, Fifth Edition, AP-42, Supplement E. U.S.Environmental Protection Agency, Office of Air Quality Planning and Standards. Research Triangle Park, North Carolina. | C | 0 |  |  | 0
5322 | 10200302 |  | Point | External Combustion Boilers | Industrial | Lignite | Pulverized Coal: Dry Bottom, Tangential Fired | 78591 | 78-59-1 | Isophorone | 247 | 99 | 169 | MISCELLANEOUS CONTROL DEVICES | #N/A | 1 | 1 | 0.00058 | 0.00058 | 0 | Lb | Tons | Lignite | Burned | LigniteTonsBurned |  | 1.7 | ESP or Fabric Filter only & WET LIMESTONE SCRUBBER or SPRAY DRYER w/ESP or Fabric Filter | EPA. September, 1998. Section 1.7, Lignite Combustion. In: Compilation of Air Pollutant Emission Factors, Volume 1: Stationary Point and Area Sources, Fifth Edition, AP-42, Supplement E. U.S.Environmental Protection Agency, Office of Air Quality Planning and Standards. Research Triangle Park, North Carolina. | D | 0 |  |  | 0
5323 | 10200302 |  | Point | External Combustion Boilers | Industrial | Lignite | Pulverized Coal: Dry Bottom, Tangential Fired | 98828 | 98-82-8 | Isopropylbenzene | 248 | 99 | 169 | MISCELLANEOUS CONTROL DEVICES | #N/A | 1 | 1 | 5.3e-06 | 5.3e-06 | 0 | Lb | Tons | Lignite | Burned | LigniteTonsBurned |  | 1.7 | ESP or Fabric Filter only & WET LIMESTONE SCRUBBER or SPRAY DRYER w/ESP or Fabric Filter | EPA. September, 1998. Section 1.7, Lignite Combustion. In: Compilation of Air Pollutant Emission Factors, Volume 1: Stationary Point and Area Sources, Fifth Edition, AP-42, Supplement E. U.S.Environmental Protection Agency, Office of Air Quality Planning and Standards. Research Triangle Park, North Carolina. | E | 0 |  |  | 0
5324 | 10200302 |  | Point | External Combustion Boilers | Industrial | Lignite | Pulverized Coal: Dry Bottom, Tangential Fired | 7439921 | 7439-92-1 | Lead | 250 | 99 | 169 | MISCELLANEOUS CONTROL DEVICES | #N/A | 1 | 1 | 0.00042 | 0.00042 | 0 | Lb | Tons | Lignite | Burned | LigniteTonsBurned |  | 1.7 | The factor applies to boilers utilizing either venturi scrubbers, spray dryer absorbers, or wet limestone scrubbers with an electrostatic precipitator (ESP) or fabric filter (FF). In addition, the factor applies to boilers using only an ESP, FF, or venturi scrubber. Emission factor equations are available in AP42 Table 1.7-12 for this pollutant for all typical firing configurations and control scenarios | EPA. September, 1998. Section 1.7, Lignite Combustion. In: Compilation of Air Pollutant Emission Factors, Volume 1: Stationary Point and Area Sources, Fifth Edition, AP-42, Supplement E. U.S.Environmental Protection Agency, Office of Air Quality Planning and Standards. Research Triangle Park, North Carolina. | A | 0 |  |  | 0
5325 | 10200302 |  | Point | External Combustion Boilers | Industrial | Lignite | Pulverized Coal: Dry Bottom, Tangential Fired |  | 7439-95-4 | Magnesium | 255 | 99 | 169 | MISCELLANEOUS CONTROL DEVICES | #N/A | 1 | 1 | 0.011 | 0.011 | 0 | Lb | Tons | Lignite | Burned | LigniteTonsBurned |  | 1.7 | The factor applies to boilers utilizing either venturi scrubbers, spray dryer absorbers, or wet limestone scrubbers with an electrostatic precipitator (ESP) or fabric filter (FF). In addition, the factor applies to boilers using only an ESP, FF, or venturi scrubber. | EPA. September, 1998. Section 1.7, Lignite Combustion. In: Compilation of Air Pollutant Emission Factors, Volume 1: Stationary Point and Area Sources, Fifth Edition, AP-42, Supplement E. U.S.Environmental Protection Agency, Office of Air Quality Planning and Standards. Research Triangle Park, North Carolina. | A | 0 |  |  | 0
5326 | 10200302 |  | Point | External Combustion Boilers | Industrial | Lignite | Pulverized Coal: Dry Bottom, Tangential Fired | 7439965 | 7439-96-5 | Manganese | 257 | 99 | 169 | MISCELLANEOUS CONTROL DEVICES | #N/A | 1 | 1 | 0.00049 | 0.00049 | 0 | Lb | Tons | Lignite | Burned | LigniteTonsBurned |  | 1.7 | The factor applies to boilers utilizing either venturi scrubbers, spray dryer absorbers, or wet limestone scrubbers with an electrostatic precipitator (ESP) or fabric filter (FF). In addition, the factor applies to boilers using only an ESP, FF, or venturi scrubber. Emission factor equations are available in AP42 Table 1.7-12 for this pollutant for all typical firing configurations and control scenarios | EPA. September, 1998. Section 1.7, Lignite Combustion. In: Compilation of Air Pollutant Emission Factors, Volume 1: Stationary Point and Area Sources, Fifth Edition, AP-42, Supplement E. U.S.Environmental Protection Agency, Office of Air Quality Planning and Standards. Research Triangle Park, North Carolina. | A | 0 |  |  | 0
5327 | 10200302 |  | Point | External Combustion Boilers | Industrial | Lignite | Pulverized Coal: Dry Bottom, Tangential Fired | 7439976 | 7439-97-6 | Mercury | 260 | 99 | 169 | MISCELLANEOUS CONTROL DEVICES | #N/A | 1 | 1 | 8.3e-05 | 8.3e-05 | 0 | Lb | Tons | Lignite | Burned | LigniteTonsBurned |  | 1.7 | The factor applies to boilers utilizing either venturi scrubbers, spray dryer absorbers, or wet limestone scrubbers with an electrostatic precipitator (ESP) or fabric filter (FF). In addition, the factor applies to boilers using only an ESP, FF, or venturi scrubber. | EPA. September, 1998. Section 1.7, Lignite Combustion. In: Compilation of Air Pollutant Emission Factors, Volume 1: Stationary Point and Area Sources, Fifth Edition, AP-42, Supplement E. U.S.Environmental Protection Agency, Office of Air Quality Planning and Standards. Research Triangle Park, North Carolina. | A | 0 |  |  | 0
5328 | 10200302 |  | Point | External Combustion Boilers | Industrial | Lignite | Pulverized Coal: Dry Bottom, Tangential Fired | 74839 | 74-83-9 | Methyl bromide | 264 | 99 | 169 | MISCELLANEOUS CONTROL DEVICES | #N/A | 1 | 1 | 0.00016 | 0.00016 | 0 | Lb | Tons | Lignite | Burned | LigniteTonsBurned |  | 1.7 | ESP or Fabric Filter only & WET LIMESTONE SCRUBBER or SPRAY DRYER w/ESP or Fabric Filter | EPA. September, 1998. Section 1.7, Lignite Combustion. In: Compilation of Air Pollutant Emission Factors, Volume 1: Stationary Point and Area Sources, Fifth Edition, AP-42, Supplement E. U.S.Environmental Protection Agency, Office of Air Quality Planning and Standards. Research Triangle Park, North Carolina. | D | 0 |  |  | 0
5329 | 10200302 |  | Point | External Combustion Boilers | Industrial | Lignite | Pulverized Coal: Dry Bottom, Tangential Fired | 74873 | 74-87-3 | Methyl chloride | 267 | 99 | 169 | MISCELLANEOUS CONTROL DEVICES | #N/A | 1 | 1 | 0.00053 | 0.00053 | 0 | Lb | Tons | Lignite | Burned | LigniteTonsBurned |  | 1.7 | ESP or Fabric Filter only & WET LIMESTONE SCRUBBER or SPRAY DRYER w/ESP or Fabric Filter | EPA. September, 1998. Section 1.7, Lignite Combustion. In: Compilation of Air Pollutant Emission Factors, Volume 1: Stationary Point and Area Sources, Fifth Edition, AP-42, Supplement E. U.S.Environmental Protection Agency, Office of Air Quality Planning and Standards. Research Triangle Park, North Carolina. | D | 0 |  |  | 0
5330 | 10200302 |  | Point | External Combustion Boilers | Industrial | Lignite | Pulverized Coal: Dry Bottom, Tangential Fired | 3697243 | 3697-24-3 | 5-Methyl Chrysene | 67 | 99 | 169 | MISCELLANEOUS CONTROL DEVICES | #N/A | 1 | 1 | 2.2e-08 | 2.2e-08 | 0 | Lb | Tons | Lignite | Burned | LigniteTonsBurned |  | 1.7 | ESP or Fabric Filter only & WET LIMESTONE SCRUBBER or SPRAY DRYER w/ESP or Fabric Filter | EPA. September, 1998. Section 1.7, Lignite Combustion. In: Compilation of Air Pollutant Emission Factors, Volume 1: Stationary Point and Area Sources, Fifth Edition, AP-42, Supplement E. U.S.Environmental Protection Agency, Office of Air Quality Planning and Standards. Research Triangle Park, North Carolina. | D | 0 |  |  | 0
5331 | 10200302 |  | Point | External Combustion Boilers | Industrial | Lignite | Pulverized Coal: Dry Bottom, Tangential Fired | 78933 | 78-93-3 | Methyl ethyl ketone | 268 | 99 | 169 | MISCELLANEOUS CONTROL DEVICES | #N/A | 1 | 1 | 0.00039 | 0.00039 | 0 | Lb | Tons | Lignite | Burned | LigniteTonsBurned |  | 1.7 | ESP or Fabric Filter only & WET LIMESTONE SCRUBBER or SPRAY DRYER w/ESP or Fabric Filter | EPA. September, 1998. Section 1.7, Lignite Combustion. In: Compilation of Air Pollutant Emission Factors, Volume 1: Stationary Point and Area Sources, Fifth Edition, AP-42, Supplement E. U.S.Environmental Protection Agency, Office of Air Quality Planning and Standards. Research Triangle Park, North Carolina. | D | 0 |  |  | 0
5332 | 10200302 |  | Point | External Combustion Boilers | Industrial | Lignite | Pulverized Coal: Dry Bottom, Tangential Fired | 60344 | 60-34-4 | Methyl hydrazine | 270 | 99 | 169 | MISCELLANEOUS CONTROL DEVICES | #N/A | 1 | 1 | 0.00017 | 0.00017 | 0 | Lb | Tons | Lignite | Burned | LigniteTonsBurned |  | 1.7 | ESP or Fabric Filter only & WET LIMESTONE SCRUBBER or SPRAY DRYER w/ESP or Fabric Filter | EPA. September, 1998. Section 1.7, Lignite Combustion. In: Compilation of Air Pollutant Emission Factors, Volume 1: Stationary Point and Area Sources, Fifth Edition, AP-42, Supplement E. U.S.Environmental Protection Agency, Office of Air Quality Planning and Standards. Research Triangle Park, North Carolina. | E | 0 |  |  | 0
5333 | 10200302 |  | Point | External Combustion Boilers | Industrial | Lignite | Pulverized Coal: Dry Bottom, Tangential Fired | 80626 | 80-62-6 | Methyl methacrylate | 275 | 99 | 169 | MISCELLANEOUS CONTROL DEVICES | #N/A | 1 | 1 | 2e-05 | 2e-05 | 0 | Lb | Tons | Lignite | Burned | LigniteTonsBurned |  | 1.7 | ESP or Fabric Filter only & WET LIMESTONE SCRUBBER or SPRAY DRYER w/ESP or Fabric Filter | EPA. September, 1998. Section 1.7, Lignite Combustion. In: Compilation of Air Pollutant Emission Factors, Volume 1: Stationary Point and Area Sources, Fifth Edition, AP-42, Supplement E. U.S.Environmental Protection Agency, Office of Air Quality Planning and Standards. Research Triangle Park, North Carolina. | E | 0 |  |  | 0
5334 | 10200302 |  | Point | External Combustion Boilers | Industrial | Lignite | Pulverized Coal: Dry Bottom, Tangential Fired | 110543 | 110-54-3 | N-Hexane | 295 | 99 | 169 | MISCELLANEOUS CONTROL DEVICES | #N/A | 1 | 1 | 6.7e-05 | 6.7e-05 | 0 | Lb | Tons | Lignite | Burned | LigniteTonsBurned |  | 1.7 | ESP or Fabric Filter only & WET LIMESTONE SCRUBBER or SPRAY DRYER w/ESP or Fabric Filter | EPA. September, 1998. Section 1.7, Lignite Combustion. In: Compilation of Air Pollutant Emission Factors, Volume 1: Stationary Point and Area Sources, Fifth Edition, AP-42, Supplement E. U.S.Environmental Protection Agency, Office of Air Quality Planning and Standards. Research Triangle Park, North Carolina. | D | 0 |  |  | 0
5335 | 10200302 |  | Point | External Combustion Boilers | Industrial | Lignite | Pulverized Coal: Dry Bottom, Tangential Fired | 91203 | 91-20-3 | Naphthalene | 291 | 99 | 169 | MISCELLANEOUS CONTROL DEVICES | #N/A | 1 | 1 | 1.3e-05 | 1.3e-05 | 0 | Lb | Tons | Lignite | Burned | LigniteTonsBurned |  | 1.7 | ESP or Fabric Filter only & WET LIMESTONE SCRUBBER or SPRAY DRYER w/ESP or Fabric Filter | EPA. September, 1998. Section 1.7, Lignite Combustion. In: Compilation of Air Pollutant Emission Factors, Volume 1: Stationary Point and Area Sources, Fifth Edition, AP-42, Supplement E. U.S.Environmental Protection Agency, Office of Air Quality Planning and Standards. Research Triangle Park, North Carolina. | C | 0 |  |  | 0
5336 | 10200302 |  | Point | External Combustion Boilers | Industrial | Lignite | Pulverized Coal: Dry Bottom, Tangential Fired | 7440020 | 7440-02-0 | Nickel | 296 | 99 | 169 | MISCELLANEOUS CONTROL DEVICES | #N/A | 1 | 1 | 0.00028 | 0.00028 | 0 | Lb | Tons | Lignite | Burned | LigniteTonsBurned |  | 1.7 | The factor applies to boilers utilizing either venturi scrubbers, spray dryer absorbers, or wet limestone scrubbers with an electrostatic precipitator (ESP) or fabric filter (FF). In addition, the factor applies to boilers using only an ESP, FF, or venturi scrubber. Emission factor equations are available in AP42 Table 1.7-12 for this pollutant for all typical firing configurations and control scenarios | EPA. September, 1998. Section 1.7, Lignite Combustion. In: Compilation of Air Pollutant Emission Factors, Volume 1: Stationary Point and Area Sources, Fifth Edition, AP-42, Supplement E. U.S.Environmental Protection Agency, Office of Air Quality Planning and Standards. Research Triangle Park, North Carolina. | A | 0 |  |  | 0
5337 | 10200302 |  | Point | External Combustion Boilers | Industrial | Lignite | Pulverized Coal: Dry Bottom, Tangential Fired | NOX |  | Nitrogen oxides (NOx) | 303 | 0 | 129 | UNCONTROLLED | #N/A | 1 | 1 | 7.3 | 7.3 | 0 | Lb | Tons | Lignite | Burned | LigniteTonsBurned |  | 1.7 |  | EPA. 1995. Section 1.7, Lignite Combustion. In: Compilation of Air Pollutant Emission Factors, Volume 1: Stationary Point and Area Sources, Fifth Edition, AP-42. U.S. Environmental Protection Agency, Office of Air Quality Planning and Standards. Research Triangle Park, North Carolina. | C | 0 |  | 1998-09-01 | 0
5338 | 10200302 |  | Point | External Combustion Boilers | Industrial | Lignite | Pulverized Coal: Dry Bottom, Tangential Fired | 127184 | 127-18-4 | Perchloroethylene | 323 | 99 | 169 | MISCELLANEOUS CONTROL DEVICES | #N/A | 1 | 1 | 4.3e-05 | 4.3e-05 | 0 | Lb | Tons | Lignite | Burned | LigniteTonsBurned |  | 1.7 | ESP or Fabric Filter only & WET LIMESTONE SCRUBBER or SPRAY DRYER w/ESP or Fabric Filter | EPA. September, 1998. Section 1.7, Lignite Combustion. In: Compilation of Air Pollutant Emission Factors, Volume 1: Stationary Point and Area Sources, Fifth Edition, AP-42, Supplement E. U.S.Environmental Protection Agency, Office of Air Quality Planning and Standards. Research Triangle Park, North Carolina. | D | 0 |  |  | 0
5339 | 10200302 |  | Point | External Combustion Boilers | Industrial | Lignite | Pulverized Coal: Dry Bottom, Tangential Fired | 85018 | 85-01-8 | Phenanthrene | 325 | 99 | 169 | MISCELLANEOUS CONTROL DEVICES | #N/A | 1 | 1 | 2.7e-06 | 2.7e-06 | 0 | Lb | Tons | Lignite | Burned | LigniteTonsBurned |  | 1.7 | ESP or Fabric Filter only & WET LIMESTONE SCRUBBER or SPRAY DRYER w/ESP or Fabric Filter | EPA. September, 1998. Section 1.7, Lignite Combustion. In: Compilation of Air Pollutant Emission Factors, Volume 1: Stationary Point and Area Sources, Fifth Edition, AP-42, Supplement E. U.S.Environmental Protection Agency, Office of Air Quality Planning and Standards. Research Triangle Park, North Carolina. | B | 0 |  |  | 0
5340 | 10200302 |  | Point | External Combustion Boilers | Industrial | Lignite | Pulverized Coal: Dry Bottom, Tangential Fired | 108952 | 108-95-2 | Phenol | 326 | 99 | 169 | MISCELLANEOUS CONTROL DEVICES | #N/A | 1 | 1 | 1.6e-05 | 1.6e-05 | 0 | Lb | Tons | Lignite | Burned | LigniteTonsBurned |  | 1.7 | ESP or Fabric Filter only & WET LIMESTONE SCRUBBER or SPRAY DRYER w/ESP or Fabric Filter | EPA. September, 1998. Section 1.7, Lignite Combustion. In: Compilation of Air Pollutant Emission Factors, Volume 1: Stationary Point and Area Sources, Fifth Edition, AP-42, Supplement E. U.S.Environmental Protection Agency, Office of Air Quality Planning and Standards. Research Triangle Park, North Carolina. | D | 0 |  |  | 0
5341 | 10200302 | 1 | Point | External Combustion Boilers | Industrial | Lignite | Pulverized Coal: Dry Bottom, Tangential Fired | PM-CON |  | PM, condensable | 330 | 99 | 169 | MISCELLANEOUS CONTROL DEVICES | #N/A | 1 | 1 | Formula |  | 0 | Lb | Million Btus | Heat | Input | HeatMillion BtusInput | [1.0E-1*S]-3E-2 | 1.7 | Factors should be multiplied by fuel rate on a heat input basis (MMBtu) as fired. If the coal sulfur percent is 0.4 or less, use a default emission factor of 0.01 lb/MMBtu rather than the emission equation. S=% Sulfur content. 80% of the condensable PM is inorganic; 20% of the condensable PM is organic. | EPA. September, 1998. Section 1.7, Lignite Combustion. In: Compilation of Air Pollutant Emission Factors, Volume 1: Stationary Point and Area Sources, Fifth Edition, AP-42, Supplement E. U.S.Environmental Protection Agency, Office of Air Quality Planning and Standards. Research Triangle Park, North Carolina. | C | 0 | 1998-09-01 |  | 2 | Controls: All PM controls (without flue gas desulfurization controls).
5342 | 10200302 |  | Point | External Combustion Boilers | Industrial | Lignite | Pulverized Coal: Dry Bottom, Tangential Fired | PM-CON |  | PM, condensable | 330 | 99 | 169 | MISCELLANEOUS CONTROL DEVICES | #N/A | 1 | 1 | 0.02 | 0.02 | 0 | Lb | Million Btus | Heat | Input | HeatMillion BtusInput |  | 1.7 |  | EPA. September, 1998. Section 1.7, Lignite Combustion. In: Compilation of Air Pollutant Emission Factors, Volume 1: Stationary Point and Area Sources, Fifth Edition, AP-42, Supplement E. U.S.Environmental Protection Agency, Office of Air Quality Planning and Standards. Research Triangle Park, North Carolina. | E | 0 | 1998-09-01 |  | 2 | Controls: All PM controls (with flue gas desulfurization controls).
5343 | 10200302 |  | Point | External Combustion Boilers | Industrial | Lignite | Pulverized Coal: Dry Bottom, Tangential Fired |  |  | PM, condensable inorganics | 331 | 99 | 169 | MISCELLANEOUS CONTROL DEVICES | #N/A | 1 | 1 | Formula |  | 0 | Lb | Million Btus | Heat | Input | HeatMillion BtusInput | 8E-1*(1E-1*S-3E-2) | 1.7 | Controls: All PM controls (without flue gas desulfurization controls). Factors should be multiplied by fuel rate on a heat input basis (MMBtu) as fired. If the coal sulfur percent is 0.4 or less, use a default emission factor of 0.01 lb/MMBtu rather than the emission equation. S=% Sulfur content. | EPA. September, 1998. Section 1.7, Lignite Combustion. In: Compilation of Air Pollutant Emission Factors, Volume 1: Stationary Point and Area Sources, Fifth Edition, AP-42, Supplement E. U.S.Environmental Protection Agency, Office of Air Quality Planning and Standards. Research Triangle Park, North Carolina. | E | 0 | 1998-09-01 | 2000-09-01 | 0
5344 | 10200302 |  | Point | External Combustion Boilers | Industrial | Lignite | Pulverized Coal: Dry Bottom, Tangential Fired |  |  | PM, condensable organics | 332 | 99 | 169 | MISCELLANEOUS CONTROL DEVICES | #N/A | 1 | 1 | Formula |  | 0 | Lb | Million Btus | Heat | Input | HeatMillion BtusInput | 2E-1*(1E-1*S-3E-2) | 1.7 | Controls: All PM controls (without flue gas desulfurization controls). Factors should be multiplied by fuel rate on a heat input basis (MMBtu) as fired. If the coal sulfur percent is 0.4 or less, use a default emission factor of 0.01 lb/MMBtu rather than the emission equation. S=% Sulfur content. | EPA. September, 1998. Section 1.7, Lignite Combustion. In: Compilation of Air Pollutant Emission Factors, Volume 1: Stationary Point and Area Sources, Fifth Edition, AP-42, Supplement E. U.S.Environmental Protection Agency, Office of Air Quality Planning and Standards. Research Triangle Park, North Carolina. | E | 0 | 1998-09-01 | 2000-09-01 | 0
5345 | 10200302 |  | Point | External Combustion Boilers | Industrial | Lignite | Pulverized Coal: Dry Bottom, Tangential Fired | PM-FIL |  | PM, filterable | 334 | 0 | 129 | UNCONTROLLED | #N/A | 1 | 1 | Formula |  | 0 | Lb | Tons | Lignite | Burned | LigniteTonsBurned | 6.5E0 * (% Ash Content) | 1.7 | Multiply the emission factor provided by the weight percent ash content of the fuel to obtain emission factor in lb/activity units. | EPA. 1995. Section 1.7, Lignite Combustion. In: Compilation of Air Pollutant Emission Factors, Volume 1: Stationary Point and Area Sources, Fifth Edition, AP-42. U.S. Environmental Protection Agency, Office of Air Quality Planning and Standards. Research Triangle Park, North Carolina. | E | 0 |  | 1998-09-01 | 0
5346 | 10200302 |  | Point | External Combustion Boilers | Industrial | Lignite | Pulverized Coal: Dry Bottom, Tangential Fired | PM10-FIL |  | PM10, filterable | 338 | 0 | 129 | UNCONTROLLED | #N/A | 1 | 1 | Formula |  | 0 | Lb | Tons | Lignite | Burned | LigniteTonsBurned | 2.3E0 * (% Ash Content) | 1.7 | Multiply the emission factor provided by the weight percent ash content of the fuel to obtain emission factor in lb/activity units. | EPA. 1995. Section 1.7, Lignite Combustion. In: Compilation of Air Pollutant Emission Factors, Volume 1: Stationary Point and Area Sources, Fifth Edition, AP-42. U.S. Environmental Protection Agency, Office of Air Quality Planning and Standards. Research Triangle Park, North Carolina. | E | 0 |  | 1998-09-01 | 0
5347 | 10200302 |  | Point | External Combustion Boilers | Industrial | Lignite | Pulverized Coal: Dry Bottom, Tangential Fired | 123386 | 123-38-6 | Propionaldehyde | 354 | 99 | 169 | MISCELLANEOUS CONTROL DEVICES | #N/A | 1 | 1 | 0.00038 | 0.00038 | 0 | Lb | Tons | Lignite | Burned | LigniteTonsBurned |  | 1.7 | ESP or Fabric Filter only & WET LIMESTONE SCRUBBER or SPRAY DRYER w/ESP or Fabric Filter | EPA. September, 1998. Section 1.7, Lignite Combustion. In: Compilation of Air Pollutant Emission Factors, Volume 1: Stationary Point and Area Sources, Fifth Edition, AP-42, Supplement E. U.S.Environmental Protection Agency, Office of Air Quality Planning and Standards. Research Triangle Park, North Carolina. | D | 0 |  |  | 0
5348 | 10200302 |  | Point | External Combustion Boilers | Industrial | Lignite | Pulverized Coal: Dry Bottom, Tangential Fired | 129000 | 129-00-0 | Pyrene | 360 | 99 | 169 | MISCELLANEOUS CONTROL DEVICES | #N/A | 1 | 1 | 3.3e-07 | 3.3e-07 | 0 | Lb | Tons | Lignite | Burned | LigniteTonsBurned |  | 1.7 | ESP or Fabric Filter only & WET LIMESTONE SCRUBBER or SPRAY DRYER w/ESP or Fabric Filter | EPA. September, 1998. Section 1.7, Lignite Combustion. In: Compilation of Air Pollutant Emission Factors, Volume 1: Stationary Point and Area Sources, Fifth Edition, AP-42, Supplement E. U.S.Environmental Protection Agency, Office of Air Quality Planning and Standards. Research Triangle Park, North Carolina. | B | 0 |  |  | 0
5349 | 10200302 |  | Point | External Combustion Boilers | Industrial | Lignite | Pulverized Coal: Dry Bottom, Tangential Fired | 7782492 | 7782-49-2 | Selenium | 370 | 99 | 169 | MISCELLANEOUS CONTROL DEVICES | #N/A | 1 | 1 | 0.0013 | 0.0013 | 0 | Lb | Tons | Lignite | Burned | LigniteTonsBurned |  | 1.7 | The factor applies to boilers utilizing either venturi scrubbers, spray dryer absorbers, or wet limestone scrubbers with an electrostatic precipitator (ESP) or fabric filter (FF). In addition, the factor applies to boilers using only an ESP, FF, or venturi scrubber. | EPA. September, 1998. Section 1.7, Lignite Combustion. In: Compilation of Air Pollutant Emission Factors, Volume 1: Stationary Point and Area Sources, Fifth Edition, AP-42, Supplement E. U.S.Environmental Protection Agency, Office of Air Quality Planning and Standards. Research Triangle Park, North Carolina. | A | 0 |  |  | 0
5350 | 10200302 |  | Point | External Combustion Boilers | Industrial | Lignite | Pulverized Coal: Dry Bottom, Tangential Fired | 100425 | 100-42-5 | Styrene | 377 | 99 | 169 | MISCELLANEOUS CONTROL DEVICES | #N/A | 1 | 1 | 2.5e-05 | 2.5e-05 | 0 | Lb | Tons | Lignite | Burned | LigniteTonsBurned |  | 1.7 | ESP or Fabric Filter only & WET LIMESTONE SCRUBBER or SPRAY DRYER w/ESP or Fabric Filter | EPA. September, 1998. Section 1.7, Lignite Combustion. In: Compilation of Air Pollutant Emission Factors, Volume 1: Stationary Point and Area Sources, Fifth Edition, AP-42, Supplement E. U.S.Environmental Protection Agency, Office of Air Quality Planning and Standards. Research Triangle Park, North Carolina. | D | 0 |  |  | 0
5351 | 10200302 | 1 | Point | External Combustion Boilers | Industrial | Lignite | Pulverized Coal: Dry Bottom, Tangential Fired |  |  | Sulfur oxides (SOx) | 381 | 0 | 129 | UNCONTROLLED | #N/A | 1 | 1 | Formula |  | 0 | Lb | Tons | Lignite | Burned | LigniteTonsBurned | 3E1*S |  | Multiply the emission factor provided by the weight percent sulfur content of the fuel to obtain emission factor in lb/activity units. S=% Sulfur content. | This factor was present in AIRS Facility Subsystem Source Classification Codes and Emission Factor Listing for Criteria Air Pollutants, March 1990, EPA 450/4-90-003. These factors may have been (and may still be) in an AP-42 section, or they may have been added to that March 1990 document from other sources. Please check the latest AP42 to verify. | A | 0 |  |  | 0
5352 | 10200302 |  | Point | External Combustion Boilers | Industrial | Lignite | Pulverized Coal: Dry Bottom, Tangential Fired | 1634044 | 1634-04-4 | Tert-butyl methyl ether | 385 | 99 | 169 | MISCELLANEOUS CONTROL DEVICES | #N/A | 1 | 1 | 3.5e-05 | 3.5e-05 | 0 | Lb | Tons | Lignite | Burned | LigniteTonsBurned |  | 1.7 | ESP or Fabric Filter only & WET LIMESTONE SCRUBBER or SPRAY DRYER w/ESP or Fabric Filter | EPA. September, 1998. Section 1.7, Lignite Combustion. In: Compilation of Air Pollutant Emission Factors, Volume 1: Stationary Point and Area Sources, Fifth Edition, AP-42, Supplement E. U.S.Environmental Protection Agency, Office of Air Quality Planning and Standards. Research Triangle Park, North Carolina. | E | 0 |  |  | 0
5353 | 10200302 |  | Point | External Combustion Boilers | Industrial | Lignite | Pulverized Coal: Dry Bottom, Tangential Fired | 108883 | 108-88-3 | Toluene | 397 | 99 | 169 | MISCELLANEOUS CONTROL DEVICES | #N/A | 1 | 1 | 0.00024 | 0.00024 | 0 | Lb | Tons | Lignite | Burned | LigniteTonsBurned |  | 1.7 | ESP or Fabric Filter only & WET LIMESTONE SCRUBBER or SPRAY DRYER w/ESP or Fabric Filter | EPA. September, 1998. Section 1.7, Lignite Combustion. In: Compilation of Air Pollutant Emission Factors, Volume 1: Stationary Point and Area Sources, Fifth Edition, AP-42, Supplement E. U.S.Environmental Protection Agency, Office of Air Quality Planning and Standards. Research Triangle Park, North Carolina. | A | 0 |  |  | 0
5354 | 10200302 |  | Point | External Combustion Boilers | Industrial | Lignite | Pulverized Coal: Dry Bottom, Tangential Fired | 71556 | 71-55-6 | 1,1,1-Trichloroethane | 1 | 99 | 169 | MISCELLANEOUS CONTROL DEVICES | #N/A | 1 | 1 | 2e-05 | 2e-05 | 0 | Lb | Tons | Lignite | Burned | LigniteTonsBurned |  | 1.7 | ESP or Fabric Filter only & WET LIMESTONE SCRUBBER or SPRAY DRYER w/ESP or Fabric Filter | EPA. September, 1998. Section 1.7, Lignite Combustion. In: Compilation of Air Pollutant Emission Factors, Volume 1: Stationary Point and Area Sources, Fifth Edition, AP-42, Supplement E. U.S.Environmental Protection Agency, Office of Air Quality Planning and Standards. Research Triangle Park, North Carolina. | E | 0 |  |  | 0
5355 | 10200302 |  | Point | External Combustion Boilers | Industrial | Lignite | Pulverized Coal: Dry Bottom, Tangential Fired | 108054 | 108-05-4 | Vinyl acetate | 414 | 99 | 169 | MISCELLANEOUS CONTROL DEVICES | #N/A | 1 | 1 | 7.6e-06 | 7.6e-06 | 0 | Lb | Tons | Lignite | Burned | LigniteTonsBurned |  | 1.7 | ESP or Fabric Filter only & WET LIMESTONE SCRUBBER or SPRAY DRYER w/ESP or Fabric Filter | EPA. September, 1998. Section 1.7, Lignite Combustion. In: Compilation of Air Pollutant Emission Factors, Volume 1: Stationary Point and Area Sources, Fifth Edition, AP-42, Supplement E. U.S.Environmental Protection Agency, Office of Air Quality Planning and Standards. Research Triangle Park, North Carolina. | E | 0 |  |  | 0
5356 | 10200302 |  | Point | External Combustion Boilers | Industrial | Lignite | Pulverized Coal: Dry Bottom, Tangential Fired | VOC |  | Volatile organic compounds (VOC) | 417 | 0 | 129 | UNCONTROLLED | #N/A | 1 | 1 | 0.07 | 0.07 | 0 | Lb | Tons | Lignite | Burned | LigniteTonsBurned |  |  |  | This factor was present in AIRS Facility Subsystem Source Classification Codes and Emission Factor Listing for Criteria Air Pollutants, March 1990, EPA 450/4-90-003. These factors may have been (and may still be) in an AP-42 section, or they may have been added to that March 1990 document from other sources. Please check the latest AP42 to verify. | A | 0 |  |  | 0
5357 | 10200303 |  | Point | External Combustion Boilers | Industrial | Lignite | Cyclone Furnace | 83329 | 83-32-9 | Acenaphthene | 69 | 99 | 169 | MISCELLANEOUS CONTROL DEVICES | #N/A | 1 | 1 | 5.1e-07 | 5.1e-07 | 0 | Lb | Tons | Lignite | Burned | LigniteTonsBurned |  | 1.7 | ESP or Fabric Filter only & WET LIMESTONE SCRUBBER or SPRAY DRYER w/ESP or Fabric Filter | EPA. September, 1998. Section 1.7, Lignite Combustion. In: Compilation of Air Pollutant Emission Factors, Volume 1: Stationary Point and Area Sources, Fifth Edition, AP-42, Supplement E. U.S.Environmental Protection Agency, Office of Air Quality Planning and Standards. Research Triangle Park, North Carolina. | B | 0 |  |  | 0
5358 | 10200303 |  | Point | External Combustion Boilers | Industrial | Lignite | Cyclone Furnace | 208968 | 208-96-8 | Acenaphthylene | 70 | 99 | 169 | MISCELLANEOUS CONTROL DEVICES | #N/A | 1 | 1 | 2.5e-07 | 2.5e-07 | 0 | Lb | Tons | Lignite | Burned | LigniteTonsBurned |  | 1.7 | ESP or Fabric Filter only & WET LIMESTONE SCRUBBER or SPRAY DRYER w/ESP or Fabric Filter | EPA. September, 1998. Section 1.7, Lignite Combustion. In: Compilation of Air Pollutant Emission Factors, Volume 1: Stationary Point and Area Sources, Fifth Edition, AP-42, Supplement E. U.S.Environmental Protection Agency, Office of Air Quality Planning and Standards. Research Triangle Park, North Carolina. | B | 0 |  |  | 0
5359 | 10200303 |  | Point | External Combustion Boilers | Industrial | Lignite | Cyclone Furnace | 75070 | 75-07-0 | Acetaldehyde | 71 | 99 | 169 | MISCELLANEOUS CONTROL DEVICES | #N/A | 1 | 1 | 0.00057 | 0.00057 | 0 | Lb | Tons | Lignite | Burned | LigniteTonsBurned |  | 1.7 | ESP or Fabric Filter only & WET LIMESTONE SCRUBBER or SPRAY DRYER w/ESP or Fabric Filter | EPA. September, 1998. Section 1.7, Lignite Combustion. In: Compilation of Air Pollutant Emission Factors, Volume 1: Stationary Point and Area Sources, Fifth Edition, AP-42, Supplement E. U.S.Environmental Protection Agency, Office of Air Quality Planning and Standards. Research Triangle Park, North Carolina. | C | 0 |  |  | 0
5360 | 10200303 |  | Point | External Combustion Boilers | Industrial | Lignite | Cyclone Furnace | 98862 | 98-86-2 | Acetophenone | 75 | 99 | 169 | MISCELLANEOUS CONTROL DEVICES | #N/A | 1 | 1 | 1.5e-05 | 1.5e-05 | 0 | Lb | Tons | Lignite | Burned | LigniteTonsBurned |  | 1.7 | ESP or Fabric Filter only & WET LIMESTONE SCRUBBER or SPRAY DRYER w/ESP or Fabric Filter | EPA. September, 1998. Section 1.7, Lignite Combustion. In: Compilation of Air Pollutant Emission Factors, Volume 1: Stationary Point and Area Sources, Fifth Edition, AP-42, Supplement E. U.S.Environmental Protection Agency, Office of Air Quality Planning and Standards. Research Triangle Park, North Carolina. | D | 0 |  |  | 0
5361 | 10200303 |  | Point | External Combustion Boilers | Industrial | Lignite | Cyclone Furnace | 107028 | 107-02-8 | Acrolein | 79 | 99 | 169 | MISCELLANEOUS CONTROL DEVICES | #N/A | 1 | 1 | 0.00029 | 0.00029 | 0 | Lb | Tons | Lignite | Burned | LigniteTonsBurned |  | 1.7 | ESP or Fabric Filter only & WET LIMESTONE SCRUBBER or SPRAY DRYER w/ESP or Fabric Filter | EPA. September, 1998. Section 1.7, Lignite Combustion. In: Compilation of Air Pollutant Emission Factors, Volume 1: Stationary Point and Area Sources, Fifth Edition, AP-42, Supplement E. U.S.Environmental Protection Agency, Office of Air Quality Planning and Standards. Research Triangle Park, North Carolina. | D | 0 |  |  | 0
5362 | 10200303 |  | Point | External Combustion Boilers | Industrial | Lignite | Cyclone Furnace | NH3 | 7664-41-7 | Ammonia | 87 | 0 | 129 | UNCONTROLLED | #N/A | 1 | 1 | 0.565 | 0.565 | 0 | Lb | 1000 Tons | Lignite | Burned | Lignite1000 TonsBurned |  |  |  | Development and Selection of Ammonia Emission Factors - Final Report. R. Battye, W. Battye, C. Overcash, and S. Fudge; EC/R Incorporated; Durham, NC. Report prepared for USEPA Office of Research and Development; August, 1994. | E | 0 | 2000-09-01 |  | 0
5363 | 10200303 |  | Point | External Combustion Boilers | Industrial | Lignite | Cyclone Furnace | NH3 | 7664-41-7 | Ammonia | 87 | 107 | 172 | SELECTIVE NONCATALYTIC REDUCTION FOR NOX | #N/A | 1 | 1 | 0.63 | 0.63 | 0 | Lb | Tons | Lignite | Burned | LigniteTonsBurned |  |  |  | Development and Selection of Ammonia Emission Factors - Final Report. R. Battye, W. Battye, C. Overcash, and S. Fudge; EC/R Incorporated; Durham, NC. Report prepared for USEPA Office of Research and Development; August, 1994. | C | 0 | 2000-09-01 |  | 0
5364 | 10200303 |  | Point | External Combustion Boilers | Industrial | Lignite | Cyclone Furnace | NH3 | 7664-41-7 | Ammonia | 87 | 139 | 198 | SCR (SELECTIVE CATALYTIC REDUCTION) | #N/A | 1 | 1 | 0.31 | 0.31 | 0 | Lb | Tons | Lignite | Burned | LigniteTonsBurned |  |  |  | Development and Selection of Ammonia Emission Factors - Final Report. R. Battye, W. Battye, C. Overcash, and S. Fudge; EC/R Incorporated; Durham, NC. Report prepared for USEPA Office of Research and Development; August, 1994. | C | 0 | 2000-09-01 |  | 0
5365 | 10200303 |  | Point | External Combustion Boilers | Industrial | Lignite | Cyclone Furnace | 120127 | 120-12-7 | Anthracene | 91 | 99 | 169 | MISCELLANEOUS CONTROL DEVICES | #N/A | 1 | 1 | 2.1e-07 | 2.1e-07 | 0 | Lb | Tons | Lignite | Burned | LigniteTonsBurned |  | 1.7 | ESP or Fabric Filter only & WET LIMESTONE SCRUBBER or SPRAY DRYER w/ESP or Fabric Filter | EPA. September, 1998. Section 1.7, Lignite Combustion. In: Compilation of Air Pollutant Emission Factors, Volume 1: Stationary Point and Area Sources, Fifth Edition, AP-42, Supplement E. U.S.Environmental Protection Agency, Office of Air Quality Planning and Standards. Research Triangle Park, North Carolina. | B | 0 |  |  | 0
5366 | 10200303 |  | Point | External Combustion Boilers | Industrial | Lignite | Cyclone Furnace | 7440360 | 7440-36-0 | Antimony | 92 | 99 | 169 | MISCELLANEOUS CONTROL DEVICES | #N/A | 1 | 1 | 1.8e-05 | 1.8e-05 | 0 | Lb | Tons | Lignite | Burned | LigniteTonsBurned |  | 1.7 | The factor applies to boilers utilizing either venturi scrubbers, spray dryer absorbers, or wet limestone scrubbers with an electrostatic precipitator (ESP) or fabric filter (FF). In addition, the factor applies to boilers using only an ESP, FF, or venturi scrubber. Emission factor equations are available in AP42 Table 1.7-12 for this pollutant for all typical firing configurations and control scenarios | EPA. September, 1998. Section 1.7, Lignite Combustion. In: Compilation of Air Pollutant Emission Factors, Volume 1: Stationary Point and Area Sources, Fifth Edition, AP-42, Supplement E. U.S.Environmental Protection Agency, Office of Air Quality Planning and Standards. Research Triangle Park, North Carolina. | A | 0 |  |  | 0
5367 | 10200303 |  | Point | External Combustion Boilers | Industrial | Lignite | Cyclone Furnace | 7440382 | 7440-38-2 | Arsenic | 93 | 99 | 169 | MISCELLANEOUS CONTROL DEVICES | #N/A | 1 | 1 | 0.00041 | 0.00041 | 0 | Lb | Tons | Lignite | Burned | LigniteTonsBurned |  | 1.7 | The factor applies to boilers utilizing either venturi scrubbers, spray dryer absorbers, or wet limestone scrubbers with an electrostatic precipitator (ESP) or fabric filter (FF). In addition, the factor applies to boilers using only an ESP, FF, or venturi scrubber. Emission factor equations are available in AP42 Table 1.7-12 for this pollutant for all typical firing configurations and control scenarios | EPA. September, 1998. Section 1.7, Lignite Combustion. In: Compilation of Air Pollutant Emission Factors, Volume 1: Stationary Point and Area Sources, Fifth Edition, AP-42, Supplement E. U.S.Environmental Protection Agency, Office of Air Quality Planning and Standards. Research Triangle Park, North Carolina. | A | 0 |  |  | 0
5368 | 10200303 |  | Point | External Combustion Boilers | Industrial | Lignite | Cyclone Furnace | 71432 | 71-43-2 | Benzene | 98 | 99 | 169 | MISCELLANEOUS CONTROL DEVICES | #N/A | 1 | 1 | 0.0013 | 0.0013 | 0 | Lb | Tons | Lignite | Burned | LigniteTonsBurned |  | 1.7 | ESP or Fabric Filter only & WET LIMESTONE SCRUBBER or SPRAY DRYER w/ESP or Fabric Filter | EPA. September, 1998. Section 1.7, Lignite Combustion. In: Compilation of Air Pollutant Emission Factors, Volume 1: Stationary Point and Area Sources, Fifth Edition, AP-42, Supplement E. U.S.Environmental Protection Agency, Office of Air Quality Planning and Standards. Research Triangle Park, North Carolina. | A | 0 |  |  | 0
5369 | 10200303 |  | Point | External Combustion Boilers | Industrial | Lignite | Cyclone Furnace | 56553 | 56-55-3 | Benzo (a) anthracene | 102 | 99 | 169 | MISCELLANEOUS CONTROL DEVICES | #N/A | 1 | 1 | 8e-08 | 8e-08 | 0 | Lb | Tons | Lignite | Burned | LigniteTonsBurned |  | 1.7 | ESP or Fabric Filter only & WET LIMESTONE SCRUBBER or SPRAY DRYER w/ESP or Fabric Filter | EPA. September, 1998. Section 1.7, Lignite Combustion. In: Compilation of Air Pollutant Emission Factors, Volume 1: Stationary Point and Area Sources, Fifth Edition, AP-42, Supplement E. U.S.Environmental Protection Agency, Office of Air Quality Planning and Standards. Research Triangle Park, North Carolina. | B | 0 |  |  | 0
5370 | 10200303 |  | Point | External Combustion Boilers | Industrial | Lignite | Cyclone Furnace | 50328 | 50-32-8 | Benzo (a) pyrene | 103 | 99 | 169 | MISCELLANEOUS CONTROL DEVICES | #N/A | 1 | 1 | 3.8e-08 | 3.8e-08 | 0 | Lb | Tons | Lignite | Burned | LigniteTonsBurned |  | 1.7 | ESP or Fabric Filter only & WET LIMESTONE SCRUBBER or SPRAY DRYER w/ESP or Fabric Filter | EPA. September, 1998. Section 1.7, Lignite Combustion. In: Compilation of Air Pollutant Emission Factors, Volume 1: Stationary Point and Area Sources, Fifth Edition, AP-42, Supplement E. U.S.Environmental Protection Agency, Office of Air Quality Planning and Standards. Research Triangle Park, North Carolina. | D | 0 |  |  | 0
5371 | 10200303 |  | Point | External Combustion Boilers | Industrial | Lignite | Cyclone Furnace | 191242 | 191-24-2 | Benzo (g,h,i) perylene | 106 | 99 | 169 | MISCELLANEOUS CONTROL DEVICES | #N/A | 1 | 1 | 2.7e-08 | 2.7e-08 | 0 | Lb | Tons | Lignite | Burned | LigniteTonsBurned |  | 1.7 | ESP or Fabric Filter only & WET LIMESTONE SCRUBBER or SPRAY DRYER w/ESP or Fabric Filter | EPA. September, 1998. Section 1.7, Lignite Combustion. In: Compilation of Air Pollutant Emission Factors, Volume 1: Stationary Point and Area Sources, Fifth Edition, AP-42, Supplement E. U.S.Environmental Protection Agency, Office of Air Quality Planning and Standards. Research Triangle Park, North Carolina. | D | 0 |  |  | 0
5372 | 10200303 |  | Point | External Combustion Boilers | Industrial | Lignite | Cyclone Furnace | 56832736 | 56832-73-6 | Benzofluoranthenes | 112 | 99 | 169 | MISCELLANEOUS CONTROL DEVICES | #N/A | 1 | 1 | 1.1e-07 | 1.1e-07 | 0 | Lb | Tons | Lignite | Burned | LigniteTonsBurned |  | 1.7 | ESP or Fabric Filter only & WET LIMESTONE SCRUBBER or SPRAY DRYER w/ESP or Fabric Filter | EPA. September, 1998. Section 1.7, Lignite Combustion. In: Compilation of Air Pollutant Emission Factors, Volume 1: Stationary Point and Area Sources, Fifth Edition, AP-42, Supplement E. U.S.Environmental Protection Agency, Office of Air Quality Planning and Standards. Research Triangle Park, North Carolina. | B | 0 |  |  | 0
5373 | 10200303 |  | Point | External Combustion Boilers | Industrial | Lignite | Cyclone Furnace | 100447 | 100-44-7 | Benzyl chloride | 118 | 99 | 169 | MISCELLANEOUS CONTROL DEVICES | #N/A | 1 | 1 | 0.0007 | 0.0007 | 0 | Lb | Tons | Lignite | Burned | LigniteTonsBurned |  | 1.7 | ESP or Fabric Filter only & WET LIMESTONE SCRUBBER or SPRAY DRYER w/ESP or Fabric Filter | EPA. September, 1998. Section 1.7, Lignite Combustion. In: Compilation of Air Pollutant Emission Factors, Volume 1: Stationary Point and Area Sources, Fifth Edition, AP-42, Supplement E. U.S.Environmental Protection Agency, Office of Air Quality Planning and Standards. Research Triangle Park, North Carolina. | D | 0 |  |  | 0
5374 | 10200303 |  | Point | External Combustion Boilers | Industrial | Lignite | Cyclone Furnace | 7440417 | 7440-41-7 | Beryllium | 119 | 99 | 169 | MISCELLANEOUS CONTROL DEVICES | #N/A | 1 | 1 | 2.1e-05 | 2.1e-05 | 0 | Lb | Tons | Lignite | Burned | LigniteTonsBurned |  | 1.7 | The factor applies to boilers utilizing either venturi scrubbers, spray dryer absorbers, or wet limestone scrubbers with an electrostatic precipitator (ESP) or fabric filter (FF). In addition, the factor applies to boilers using only an ESP, FF, or venturi scrubber. Emission factor equations are available in AP42 Table 1.7-12 for this pollutant for all typical firing configurations and control scenarios | EPA. September, 1998. Section 1.7, Lignite Combustion. In: Compilation of Air Pollutant Emission Factors, Volume 1: Stationary Point and Area Sources, Fifth Edition, AP-42, Supplement E. U.S.Environmental Protection Agency, Office of Air Quality Planning and Standards. Research Triangle Park, North Carolina. | A | 0 |  |  | 0
5375 | 10200303 |  | Point | External Combustion Boilers | Industrial | Lignite | Cyclone Furnace | 92524 | 92-52-4 | Biphenyl | 122 | 99 | 169 | MISCELLANEOUS CONTROL DEVICES | #N/A | 1 | 1 | 1.7e-06 | 1.7e-06 | 0 | Lb | Tons | Lignite | Burned | LigniteTonsBurned |  | 1.7 | ESP or Fabric Filter only & WET LIMESTONE SCRUBBER or SPRAY DRYER w/ESP or Fabric Filter | EPA. September, 1998. Section 1.7, Lignite Combustion. In: Compilation of Air Pollutant Emission Factors, Volume 1: Stationary Point and Area Sources, Fifth Edition, AP-42, Supplement E. U.S.Environmental Protection Agency, Office of Air Quality Planning and Standards. Research Triangle Park, North Carolina. | D | 0 |  |  | 0
5376 | 10200303 |  | Point | External Combustion Boilers | Industrial | Lignite | Cyclone Furnace | 75252 | 75-25-2 | Bromoform | 126 | 99 | 169 | MISCELLANEOUS CONTROL DEVICES | #N/A | 1 | 1 | 3.9e-05 | 3.9e-05 | 0 | Lb | Tons | Lignite | Burned | LigniteTonsBurned |  | 1.7 | ESP or Fabric Filter only & WET LIMESTONE SCRUBBER or SPRAY DRYER w/ESP or Fabric Filter | EPA. September, 1998. Section 1.7, Lignite Combustion. In: Compilation of Air Pollutant Emission Factors, Volume 1: Stationary Point and Area Sources, Fifth Edition, AP-42, Supplement E. U.S.Environmental Protection Agency, Office of Air Quality Planning and Standards. Research Triangle Park, North Carolina. | E | 0 |  |  | 0
5377 | 10200303 |  | Point | External Combustion Boilers | Industrial | Lignite | Cyclone Furnace | 7440439 | 7440-43-9 | Cadmium | 130 | 99 | 169 | MISCELLANEOUS CONTROL DEVICES | #N/A | 1 | 1 | 5.1e-05 | 5.1e-05 | 0 | Lb | Tons | Lignite | Burned | LigniteTonsBurned |  | 1.7 | The factor applies to boilers utilizing either venturi scrubbers, spray dryer absorbers, or wet limestone scrubbers with an electrostatic precipitator (ESP) or fabric filter (FF). In addition, the factor applies to boilers using only an ESP, FF, or venturi scrubber. Emission factor equations are available in AP42 Table 1.7-12 for this pollutant for all typical firing configurations and control scenarios | EPA. September, 1998. Section 1.7, Lignite Combustion. In: Compilation of Air Pollutant Emission Factors, Volume 1: Stationary Point and Area Sources, Fifth Edition, AP-42, Supplement E. U.S.Environmental Protection Agency, Office of Air Quality Planning and Standards. Research Triangle Park, North Carolina. | A | 0 |  |  | 0
5378 | 10200303 |  | Point | External Combustion Boilers | Industrial | Lignite | Cyclone Furnace | CO | 630-08-0 | Carbon monoxide | 137 | 0 | 129 | UNCONTROLLED | #N/A | 1 | 1 | 0.6 | 0.6 | 0 | Lb | Tons | Lignite | Burned | LigniteTonsBurned |  |  |  | This factor was present in AIRS Facility Subsystem Source Classification Codes and Emission Factor Listing for Criteria Air Pollutants, March 1990, EPA 450/4-90-003. These factors may have been (and may still be) in an AP-42 section, or they may have been added to that March 1990 document from other sources. Please check the latest AP42 to verify. | A | 0 |  |  | 0
5379 | 10200303 |  | Point | External Combustion Boilers | Industrial | Lignite | Cyclone Furnace | 75150 | 75-15-0 | Carbon sulfide | 138 | 99 | 169 | MISCELLANEOUS CONTROL DEVICES | #N/A | 1 | 1 | 0.00013 | 0.00013 | 0 | Lb | Tons | Lignite | Burned | LigniteTonsBurned |  | 1.7 | ESP or Fabric Filter only & WET LIMESTONE SCRUBBER or SPRAY DRYER w/ESP or Fabric Filter | EPA. September, 1998. Section 1.7, Lignite Combustion. In: Compilation of Air Pollutant Emission Factors, Volume 1: Stationary Point and Area Sources, Fifth Edition, AP-42, Supplement E. U.S.Environmental Protection Agency, Office of Air Quality Planning and Standards. Research Triangle Park, North Carolina. | D | 0 |  |  | 0
5380 | 10200303 |  | Point | External Combustion Boilers | Industrial | Lignite | Cyclone Furnace | 532274 | 532-27-4 | 2-Chloroacetophenone | 49 | 99 | 169 | MISCELLANEOUS CONTROL DEVICES | #N/A | 1 | 1 | 7e-06 | 7e-06 | 0 | Lb | Tons | Lignite | Burned | LigniteTonsBurned |  | 1.7 | ESP or Fabric Filter only & WET LIMESTONE SCRUBBER or SPRAY DRYER w/ESP or Fabric Filter | EPA. September, 1998. Section 1.7, Lignite Combustion. In: Compilation of Air Pollutant Emission Factors, Volume 1: Stationary Point and Area Sources, Fifth Edition, AP-42, Supplement E. U.S.Environmental Protection Agency, Office of Air Quality Planning and Standards. Research Triangle Park, North Carolina. | E | 0 |  |  | 0
5381 | 10200303 |  | Point | External Combustion Boilers | Industrial | Lignite | Cyclone Furnace | 108907 | 108-90-7 | Chlorobenzene | 144 | 99 | 169 | MISCELLANEOUS CONTROL DEVICES | #N/A | 1 | 1 | 2.2e-05 | 2.2e-05 | 0 | Lb | Tons | Lignite | Burned | LigniteTonsBurned |  | 1.7 | ESP or Fabric Filter only & WET LIMESTONE SCRUBBER or SPRAY DRYER w/ESP or Fabric Filter | EPA. September, 1998. Section 1.7, Lignite Combustion. In: Compilation of Air Pollutant Emission Factors, Volume 1: Stationary Point and Area Sources, Fifth Edition, AP-42, Supplement E. U.S.Environmental Protection Agency, Office of Air Quality Planning and Standards. Research Triangle Park, North Carolina. | D | 0 |  |  | 0
5382 | 10200303 |  | Point | External Combustion Boilers | Industrial | Lignite | Cyclone Furnace | 67663 | 67-66-3 | Chloroform | 147 | 99 | 169 | MISCELLANEOUS CONTROL DEVICES | #N/A | 1 | 1 | 5.9e-05 | 5.9e-05 | 0 | Lb | Tons | Lignite | Burned | LigniteTonsBurned |  | 1.7 | ESP or Fabric Filter only & WET LIMESTONE SCRUBBER or SPRAY DRYER w/ESP or Fabric Filter | EPA. September, 1998. Section 1.7, Lignite Combustion. In: Compilation of Air Pollutant Emission Factors, Volume 1: Stationary Point and Area Sources, Fifth Edition, AP-42, Supplement E. U.S.Environmental Protection Agency, Office of Air Quality Planning and Standards. Research Triangle Park, North Carolina. | D | 0 |  |  | 0
5383 | 10200303 |  | Point | External Combustion Boilers | Industrial | Lignite | Cyclone Furnace | 7440473 | 7440-47-3 | Chromium | 149 | 99 | 169 | MISCELLANEOUS CONTROL DEVICES | #N/A | 1 | 1 | 0.00026 | 0.00026 | 0 | Lb | Tons | Lignite | Burned | LigniteTonsBurned |  | 1.7 | The factor applies to boilers utilizing either venturi scrubbers, spray dryer absorbers, or wet limestone scrubbers with an electrostatic precipitator (ESP) or fabric filter (FF). In addition, the factor applies to boilers using only an ESP, FF, or venturi scrubber. Emission factor equations are available in AP42 Table 1.7-12 for this pollutant for all typical firing configurations and control scenarios | EPA. September, 1998. Section 1.7, Lignite Combustion. In: Compilation of Air Pollutant Emission Factors, Volume 1: Stationary Point and Area Sources, Fifth Edition, AP-42, Supplement E. U.S.Environmental Protection Agency, Office of Air Quality Planning and Standards. Research Triangle Park, North Carolina. | A | 0 |  |  | 0
5384 | 10200303 |  | Point | External Combustion Boilers | Industrial | Lignite | Cyclone Furnace | 18540299 | 18540-29-9 | Chromium (VI) | 151 | 99 | 169 | MISCELLANEOUS CONTROL DEVICES | #N/A | 1 | 1 | 7.9e-05 | 7.9e-05 | 0 | Lb | Tons | Lignite | Burned | LigniteTonsBurned |  | 1.7 | The factor applies to boilers utilizing either venturi scrubbers, spray dryer absorbers, or wet limestone scrubbers with an electrostatic precipitator (ESP) or fabric filter (FF). In addition, the factor applies to boilers using only an ESP, FF, or venturi scrubber. Emission factor equations are available in AP42 Table 1.7-12 for this pollutant for all typical firing configurations and control scenarios | EPA. September, 1998. Section 1.7, Lignite Combustion. In: Compilation of Air Pollutant Emission Factors, Volume 1: Stationary Point and Area Sources, Fifth Edition, AP-42, Supplement E. U.S.Environmental Protection Agency, Office of Air Quality Planning and Standards. Research Triangle Park, North Carolina. | D | 0 |  |  | 0
5385 | 10200303 |  | Point | External Combustion Boilers | Industrial | Lignite | Cyclone Furnace | 218019 | 218-01-9 | Chrysene | 153 | 99 | 169 | MISCELLANEOUS CONTROL DEVICES | #N/A | 1 | 1 | 1e-07 | 1e-07 | 0 | Lb | Tons | Lignite | Burned | LigniteTonsBurned |  | 1.7 | ESP or Fabric Filter only & WET LIMESTONE SCRUBBER or SPRAY DRYER w/ESP or Fabric Filter | EPA. September, 1998. Section 1.7, Lignite Combustion. In: Compilation of Air Pollutant Emission Factors, Volume 1: Stationary Point and Area Sources, Fifth Edition, AP-42, Supplement E. U.S.Environmental Protection Agency, Office of Air Quality Planning and Standards. Research Triangle Park, North Carolina. | C | 0 |  |  | 0
5386 | 10200303 |  | Point | External Combustion Boilers | Industrial | Lignite | Cyclone Furnace | 7440484 | 7440-48-4 | Cobalt | 154 | 99 | 169 | MISCELLANEOUS CONTROL DEVICES | #N/A | 1 | 1 | 0.0001 | 0.0001 | 0 | Lb | Tons | Lignite | Burned | LigniteTonsBurned |  | 1.7 | The factor applies to boilers utilizing either venturi scrubbers, spray dryer absorbers, or wet limestone scrubbers with an electrostatic precipitator (ESP) or fabric filter (FF). In addition, the factor applies to boilers using only an ESP, FF, or venturi scrubber. Emission factor equations are available in AP42 Table 1.7-12 for this pollutant for all typical firing configurations and control scenarios | EPA. September, 1998. Section 1.7, Lignite Combustion. In: Compilation of Air Pollutant Emission Factors, Volume 1: Stationary Point and Area Sources, Fifth Edition, AP-42, Supplement E. U.S.Environmental Protection Agency, Office of Air Quality Planning and Standards. Research Triangle Park, North Carolina. | A | 0 |  |  | 0
5387 | 10200303 |  | Point | External Combustion Boilers | Industrial | Lignite | Cyclone Furnace | 57125 | 57-12-5 | Cyanide | 160 | 99 | 169 | MISCELLANEOUS CONTROL DEVICES | #N/A | 1 | 1 | 0.0025 | 0.0025 | 0 | Lb | Tons | Lignite | Burned | LigniteTonsBurned |  | 1.7 | ESP or Fabric Filter only & WET LIMESTONE SCRUBBER or SPRAY DRYER w/ESP or Fabric Filter | EPA. September, 1998. Section 1.7, Lignite Combustion. In: Compilation of Air Pollutant Emission Factors, Volume 1: Stationary Point and Area Sources, Fifth Edition, AP-42, Supplement E. U.S.Environmental Protection Agency, Office of Air Quality Planning and Standards. Research Triangle Park, North Carolina. | D | 0 |  |  | 0
5388 | 10200303 |  | Point | External Combustion Boilers | Industrial | Lignite | Cyclone Furnace | 75092 | 75-09-2 | Dichloromethane | 175 | 99 | 169 | MISCELLANEOUS CONTROL DEVICES | #N/A | 1 | 1 | 0.00029 | 0.00029 | 0 | Lb | Tons | Lignite | Burned | LigniteTonsBurned |  | 1.7 | ESP or Fabric Filter only & WET LIMESTONE SCRUBBER or SPRAY DRYER w/ESP or Fabric Filter | EPA. September, 1998. Section 1.7, Lignite Combustion. In: Compilation of Air Pollutant Emission Factors, Volume 1: Stationary Point and Area Sources, Fifth Edition, AP-42, Supplement E. U.S.Environmental Protection Agency, Office of Air Quality Planning and Standards. Research Triangle Park, North Carolina. | D | 0 |  |  | 0
5389 | 10200303 |  | Point | External Combustion Boilers | Industrial | Lignite | Cyclone Furnace | 77781 | 77-78-1 | Dimethyl sulfate | 180 | 99 | 169 | MISCELLANEOUS CONTROL DEVICES | #N/A | 1 | 1 | 4.8e-05 | 4.8e-05 | 0 | Lb | Tons | Lignite | Burned | LigniteTonsBurned |  | 1.7 | ESP or Fabric Filter only & WET LIMESTONE SCRUBBER or SPRAY DRYER w/ESP or Fabric Filter | EPA. September, 1998. Section 1.7, Lignite Combustion. In: Compilation of Air Pollutant Emission Factors, Volume 1: Stationary Point and Area Sources, Fifth Edition, AP-42, Supplement E. U.S.Environmental Protection Agency, Office of Air Quality Planning and Standards. Research Triangle Park, North Carolina. | E | 0 |  |  | 0
5390 | 10200303 |  | Point | External Combustion Boilers | Industrial | Lignite | Cyclone Furnace | 121142 | 121-14-2 | 2,4-Dinitrotoluene | 45 | 99 | 169 | MISCELLANEOUS CONTROL DEVICES | #N/A | 1 | 1 | 2.8e-07 | 2.8e-07 | 0 | Lb | Tons | Lignite | Burned | LigniteTonsBurned |  | 1.7 | ESP or Fabric Filter only & WET LIMESTONE SCRUBBER or SPRAY DRYER w/ESP or Fabric Filter | EPA. September, 1998. Section 1.7, Lignite Combustion. In: Compilation of Air Pollutant Emission Factors, Volume 1: Stationary Point and Area Sources, Fifth Edition, AP-42, Supplement E. U.S.Environmental Protection Agency, Office of Air Quality Planning and Standards. Research Triangle Park, North Carolina. | D | 0 |  |  | 0
5391 | 10200303 |  | Point | External Combustion Boilers | Industrial | Lignite | Cyclone Furnace | 117817 | 117-81-7 | Dioctyl phthalate | 186 | 99 | 169 | MISCELLANEOUS CONTROL DEVICES | #N/A | 1 | 1 | 7.3e-05 | 7.3e-05 | 0 | Lb | Tons | Lignite | Burned | LigniteTonsBurned |  | 1.7 | ESP or Fabric Filter only & WET LIMESTONE SCRUBBER or SPRAY DRYER w/ESP or Fabric Filter | EPA. September, 1998. Section 1.7, Lignite Combustion. In: Compilation of Air Pollutant Emission Factors, Volume 1: Stationary Point and Area Sources, Fifth Edition, AP-42, Supplement E. U.S.Environmental Protection Agency, Office of Air Quality Planning and Standards. Research Triangle Park, North Carolina. | D | 0 |  |  | 0
5392 | 10200303 |  | Point | External Combustion Boilers | Industrial | Lignite | Cyclone Furnace | 75003 | 75-00-3 | Ethyl chloride | 195 | 99 | 169 | MISCELLANEOUS CONTROL DEVICES | #N/A | 1 | 1 | 4.2e-05 | 4.2e-05 | 0 | Lb | Tons | Lignite | Burned | LigniteTonsBurned |  | 1.7 | ESP or Fabric Filter only & WET LIMESTONE SCRUBBER or SPRAY DRYER w/ESP or Fabric Filter | EPA. September, 1998. Section 1.7, Lignite Combustion. In: Compilation of Air Pollutant Emission Factors, Volume 1: Stationary Point and Area Sources, Fifth Edition, AP-42, Supplement E. U.S.Environmental Protection Agency, Office of Air Quality Planning and Standards. Research Triangle Park, North Carolina. | D | 0 |  |  | 0
5393 | 10200303 |  | Point | External Combustion Boilers | Industrial | Lignite | Cyclone Furnace | 100414 | 100-41-4 | Ethylbenzene | 197 | 99 | 169 | MISCELLANEOUS CONTROL DEVICES | #N/A | 1 | 1 | 9.4e-05 | 9.4e-05 | 0 | Lb | Tons | Lignite | Burned | LigniteTonsBurned |  | 1.7 | ESP or Fabric Filter only & WET LIMESTONE SCRUBBER or SPRAY DRYER w/ESP or Fabric Filter | EPA. September, 1998. Section 1.7, Lignite Combustion. In: Compilation of Air Pollutant Emission Factors, Volume 1: Stationary Point and Area Sources, Fifth Edition, AP-42, Supplement E. U.S.Environmental Protection Agency, Office of Air Quality Planning and Standards. Research Triangle Park, North Carolina. | D | 0 |  |  | 0
5394 | 10200303 |  | Point | External Combustion Boilers | Industrial | Lignite | Cyclone Furnace | 7439921 | 7439-92-1 | Lead | 250 | 99 | 169 | MISCELLANEOUS CONTROL DEVICES | #N/A | 1 | 1 | 0.00042 | 0.00042 | 0 | Lb | Tons | Lignite | Burned | LigniteTonsBurned |  | 1.7 | The factor applies to boilers utilizing either venturi scrubbers, spray dryer absorbers, or wet limestone scrubbers with an electrostatic precipitator (ESP) or fabric filter (FF). In addition, the factor applies to boilers using only an ESP, FF, or venturi scrubber. Emission factor equations are available in AP42 Table 1.7-12 for this pollutant for all typical firing configurations and control scenarios | EPA. September, 1998. Section 1.7, Lignite Combustion. In: Compilation of Air Pollutant Emission Factors, Volume 1: Stationary Point and Area Sources, Fifth Edition, AP-42, Supplement E. U.S.Environmental Protection Agency, Office of Air Quality Planning and Standards. Research Triangle Park, North Carolina. | A | 0 |  |  | 0
5395 | 10200303 |  | Point | External Combustion Boilers | Industrial | Lignite | Cyclone Furnace |  | 7439-95-4 | Magnesium | 255 | 99 | 169 | MISCELLANEOUS CONTROL DEVICES | #N/A | 1 | 1 | 0.011 | 0.011 | 0 | Lb | Tons | Lignite | Burned | LigniteTonsBurned |  | 1.7 | The factor applies to boilers utilizing either venturi scrubbers, spray dryer absorbers, or wet limestone scrubbers with an electrostatic precipitator (ESP) or fabric filter (FF). In addition, the factor applies to boilers using only an ESP, FF, or venturi scrubber. | EPA. September, 1998. Section 1.7, Lignite Combustion. In: Compilation of Air Pollutant Emission Factors, Volume 1: Stationary Point and Area Sources, Fifth Edition, AP-42, Supplement E. U.S.Environmental Protection Agency, Office of Air Quality Planning and Standards. Research Triangle Park, North Carolina. | A | 0 |  |  | 0
5396 | 10200303 |  | Point | External Combustion Boilers | Industrial | Lignite | Cyclone Furnace | 7439965 | 7439-96-5 | Manganese | 257 | 99 | 169 | MISCELLANEOUS CONTROL DEVICES | #N/A | 1 | 1 | 0.00049 | 0.00049 | 0 | Lb | Tons | Lignite | Burned | LigniteTonsBurned |  | 1.7 | The factor applies to boilers utilizing either venturi scrubbers, spray dryer absorbers, or wet limestone scrubbers with an electrostatic precipitator (ESP) or fabric filter (FF). In addition, the factor applies to boilers using only an ESP, FF, or venturi scrubber. Emission factor equations are available in AP42 Table 1.7-12 for this pollutant for all typical firing configurations and control scenarios | EPA. September, 1998. Section 1.7, Lignite Combustion. In: Compilation of Air Pollutant Emission Factors, Volume 1: Stationary Point and Area Sources, Fifth Edition, AP-42, Supplement E. U.S.Environmental Protection Agency, Office of Air Quality Planning and Standards. Research Triangle Park, North Carolina. | A | 0 |  |  | 0
5397 | 10200303 |  | Point | External Combustion Boilers | Industrial | Lignite | Cyclone Furnace | 7439976 | 7439-97-6 | Mercury | 260 | 99 | 169 | MISCELLANEOUS CONTROL DEVICES | #N/A | 1 | 1 | 8.3e-05 | 8.3e-05 | 0 | Lb | Tons | Lignite | Burned | LigniteTonsBurned |  | 1.7 | The factor applies to boilers utilizing either venturi scrubbers, spray dryer absorbers, or wet limestone scrubbers with an electrostatic precipitator (ESP) or fabric filter (FF). In addition, the factor applies to boilers using only an ESP, FF, or venturi scrubber. | EPA. September, 1998. Section 1.7, Lignite Combustion. In: Compilation of Air Pollutant Emission Factors, Volume 1: Stationary Point and Area Sources, Fifth Edition, AP-42, Supplement E. U.S.Environmental Protection Agency, Office of Air Quality Planning and Standards. Research Triangle Park, North Carolina. | A | 0 |  |  | 0
5398 | 10200303 |  | Point | External Combustion Boilers | Industrial | Lignite | Cyclone Furnace | 74839 | 74-83-9 | Methyl bromide | 264 | 99 | 169 | MISCELLANEOUS CONTROL DEVICES | #N/A | 1 | 1 | 0.00016 | 0.00016 | 0 | Lb | Tons | Lignite | Burned | LigniteTonsBurned |  | 1.7 | ESP or Fabric Filter only & WET LIMESTONE SCRUBBER or SPRAY DRYER w/ESP or Fabric Filter | EPA. September, 1998. Section 1.7, Lignite Combustion. In: Compilation of Air Pollutant Emission Factors, Volume 1: Stationary Point and Area Sources, Fifth Edition, AP-42, Supplement E. U.S.Environmental Protection Agency, Office of Air Quality Planning and Standards. Research Triangle Park, North Carolina. | D | 0 |  |  | 0
5399 | 10200303 |  | Point | External Combustion Boilers | Industrial | Lignite | Cyclone Furnace | 74873 | 74-87-3 | Methyl chloride | 267 | 99 | 169 | MISCELLANEOUS CONTROL DEVICES | #N/A | 1 | 1 | 0.00053 | 0.00053 | 0 | Lb | Tons | Lignite | Burned | LigniteTonsBurned |  | 1.7 | ESP or Fabric Filter only & WET LIMESTONE SCRUBBER or SPRAY DRYER w/ESP or Fabric Filter | EPA. September, 1998. Section 1.7, Lignite Combustion. In: Compilation of Air Pollutant Emission Factors, Volume 1: Stationary Point and Area Sources, Fifth Edition, AP-42, Supplement E. U.S.Environmental Protection Agency, Office of Air Quality Planning and Standards. Research Triangle Park, North Carolina. | D | 0 |  |  | 0
5400 | 10200303 |  | Point | External Combustion Boilers | Industrial | Lignite | Cyclone Furnace | 3697243 | 3697-24-3 | 5-Methyl Chrysene | 67 | 99 | 169 | MISCELLANEOUS CONTROL DEVICES | #N/A | 1 | 1 | 2.2e-08 | 2.2e-08 | 0 | Lb | Tons | Lignite | Burned | LigniteTonsBurned |  | 1.7 | ESP or Fabric Filter only & WET LIMESTONE SCRUBBER or SPRAY DRYER w/ESP or Fabric Filter | EPA. September, 1998. Section 1.7, Lignite Combustion. In: Compilation of Air Pollutant Emission Factors, Volume 1: Stationary Point and Area Sources, Fifth Edition, AP-42, Supplement E. U.S.Environmental Protection Agency, Office of Air Quality Planning and Standards. Research Triangle Park, North Carolina. | D | 0 |  |  | 0
5401 | 10200303 |  | Point | External Combustion Boilers | Industrial | Lignite | Cyclone Furnace | 78933 | 78-93-3 | Methyl ethyl ketone | 268 | 99 | 169 | MISCELLANEOUS CONTROL DEVICES | #N/A | 1 | 1 | 0.00039 | 0.00039 | 0 | Lb | Tons | Lignite | Burned | LigniteTonsBurned |  | 1.7 | ESP or Fabric Filter only & WET LIMESTONE SCRUBBER or SPRAY DRYER w/ESP or Fabric Filter | EPA. September, 1998. Section 1.7, Lignite Combustion. In: Compilation of Air Pollutant Emission Factors, Volume 1: Stationary Point and Area Sources, Fifth Edition, AP-42, Supplement E. U.S.Environmental Protection Agency, Office of Air Quality Planning and Standards. Research Triangle Park, North Carolina. | D | 0 |  |  | 0
5402 | 10200303 |  | Point | External Combustion Boilers | Industrial | Lignite | Cyclone Furnace | 60344 | 60-34-4 | Methyl hydrazine | 270 | 99 | 169 | MISCELLANEOUS CONTROL DEVICES | #N/A | 1 | 1 | 0.00017 | 0.00017 | 0 | Lb | Tons | Lignite | Burned | LigniteTonsBurned |  | 1.7 | ESP or Fabric Filter only & WET LIMESTONE SCRUBBER or SPRAY DRYER w/ESP or Fabric Filter | EPA. September, 1998. Section 1.7, Lignite Combustion. In: Compilation of Air Pollutant Emission Factors, Volume 1: Stationary Point and Area Sources, Fifth Edition, AP-42, Supplement E. U.S.Environmental Protection Agency, Office of Air Quality Planning and Standards. Research Triangle Park, North Carolina. | E | 0 |  |  | 0
5403 | 10200303 |  | Point | External Combustion Boilers | Industrial | Lignite | Cyclone Furnace | 80626 | 80-62-6 | Methyl methacrylate | 275 | 99 | 169 | MISCELLANEOUS CONTROL DEVICES | #N/A | 1 | 1 | 2e-05 | 2e-05 | 0 | Lb | Tons | Lignite | Burned | LigniteTonsBurned |  | 1.7 | ESP or Fabric Filter only & WET LIMESTONE SCRUBBER or SPRAY DRYER w/ESP or Fabric Filter | EPA. September, 1998. Section 1.7, Lignite Combustion. In: Compilation of Air Pollutant Emission Factors, Volume 1: Stationary Point and Area Sources, Fifth Edition, AP-42, Supplement E. U.S.Environmental Protection Agency, Office of Air Quality Planning and Standards. Research Triangle Park, North Carolina. | E | 0 |  |  | 0
5404 | 10200303 |  | Point | External Combustion Boilers | Industrial | Lignite | Cyclone Furnace | 110543 | 110-54-3 | N-Hexane | 295 | 99 | 169 | MISCELLANEOUS CONTROL DEVICES | #N/A | 1 | 1 | 6.7e-05 | 6.7e-05 | 0 | Lb | Tons | Lignite | Burned | LigniteTonsBurned |  | 1.7 | ESP or Fabric Filter only & WET LIMESTONE SCRUBBER or SPRAY DRYER w/ESP or Fabric Filter | EPA. September, 1998. Section 1.7, Lignite Combustion. In: Compilation of Air Pollutant Emission Factors, Volume 1: Stationary Point and Area Sources, Fifth Edition, AP-42, Supplement E. U.S.Environmental Protection Agency, Office of Air Quality Planning and Standards. Research Triangle Park, North Carolina. | D | 0 |  |  | 0
5405 | 10200303 |  | Point | External Combustion Boilers | Industrial | Lignite | Cyclone Furnace | 91203 | 91-20-3 | Naphthalene | 291 | 99 | 169 | MISCELLANEOUS CONTROL DEVICES | #N/A | 1 | 1 | 1.3e-05 | 1.3e-05 | 0 | Lb | Tons | Lignite | Burned | LigniteTonsBurned |  | 1.7 | ESP or Fabric Filter only & WET LIMESTONE SCRUBBER or SPRAY DRYER w/ESP or Fabric Filter | EPA. September, 1998. Section 1.7, Lignite Combustion. In: Compilation of Air Pollutant Emission Factors, Volume 1: Stationary Point and Area Sources, Fifth Edition, AP-42, Supplement E. U.S.Environmental Protection Agency, Office of Air Quality Planning and Standards. Research Triangle Park, North Carolina. | C | 0 |  |  | 0
5406 | 10200303 |  | Point | External Combustion Boilers | Industrial | Lignite | Cyclone Furnace | 7440020 | 7440-02-0 | Nickel | 296 | 99 | 169 | MISCELLANEOUS CONTROL DEVICES | #N/A | 1 | 1 | 0.00028 | 0.00028 | 0 | Lb | Tons | Lignite | Burned | LigniteTonsBurned |  | 1.7 | The factor applies to boilers utilizing either venturi scrubbers, spray dryer absorbers, or wet limestone scrubbers with an electrostatic precipitator (ESP) or fabric filter (FF). In addition, the factor applies to boilers using only an ESP, FF, or venturi scrubber. Emission factor equations are available in AP42 Table 1.7-12 for this pollutant for all typical firing configurations and control scenarios | EPA. September, 1998. Section 1.7, Lignite Combustion. In: Compilation of Air Pollutant Emission Factors, Volume 1: Stationary Point and Area Sources, Fifth Edition, AP-42, Supplement E. U.S.Environmental Protection Agency, Office of Air Quality Planning and Standards. Research Triangle Park, North Carolina. | A | 0 |  |  | 0
5407 | 10200303 |  | Point | External Combustion Boilers | Industrial | Lignite | Cyclone Furnace | NOX |  | Nitrogen oxides (NOx) | 303 | 0 | 129 | UNCONTROLLED | #N/A | 1 | 1 | 12.5 | 12.5 | 0 | Lb | Tons | Lignite | Burned | LigniteTonsBurned |  | 1.7 |  | EPA. 1995. Section 1.7, Lignite Combustion. In: Compilation of Air Pollutant Emission Factors, Volume 1: Stationary Point and Area Sources, Fifth Edition, AP-42. U.S. Environmental Protection Agency, Office of Air Quality Planning and Standards. Research Triangle Park, North Carolina. | C | 0 |  | 1998-09-01 | 0
5408 | 10200303 |  | Point | External Combustion Boilers | Industrial | Lignite | Cyclone Furnace | 127184 | 127-18-4 | Perchloroethylene | 323 | 99 | 169 | MISCELLANEOUS CONTROL DEVICES | #N/A | 1 | 1 | 4.3e-05 | 4.3e-05 | 0 | Lb | Tons | Lignite | Burned | LigniteTonsBurned |  | 1.7 | ESP or Fabric Filter only & WET LIMESTONE SCRUBBER or SPRAY DRYER w/ESP or Fabric Filter | EPA. September, 1998. Section 1.7, Lignite Combustion. In: Compilation of Air Pollutant Emission Factors, Volume 1: Stationary Point and Area Sources, Fifth Edition, AP-42, Supplement E. U.S.Environmental Protection Agency, Office of Air Quality Planning and Standards. Research Triangle Park, North Carolina. | D | 0 |  |  | 0
5409 | 10200303 |  | Point | External Combustion Boilers | Industrial | Lignite | Cyclone Furnace | 85018 | 85-01-8 | Phenanthrene | 325 | 99 | 169 | MISCELLANEOUS CONTROL DEVICES | #N/A | 1 | 1 | 2.7e-06 | 2.7e-06 | 0 | Lb | Tons | Lignite | Burned | LigniteTonsBurned |  | 1.7 | ESP or Fabric Filter only & WET LIMESTONE SCRUBBER or SPRAY DRYER w/ESP or Fabric Filter | EPA. September, 1998. Section 1.7, Lignite Combustion. In: Compilation of Air Pollutant Emission Factors, Volume 1: Stationary Point and Area Sources, Fifth Edition, AP-42, Supplement E. U.S.Environmental Protection Agency, Office of Air Quality Planning and Standards. Research Triangle Park, North Carolina. | B | 0 |  |  | 0
5410 | 10200303 |  | Point | External Combustion Boilers | Industrial | Lignite | Cyclone Furnace | 108952 | 108-95-2 | Phenol | 326 | 99 | 169 | MISCELLANEOUS CONTROL DEVICES | #N/A | 1 | 1 | 1.6e-05 | 1.6e-05 | 0 | Lb | Tons | Lignite | Burned | LigniteTonsBurned |  | 1.7 | ESP or Fabric Filter only & WET LIMESTONE SCRUBBER or SPRAY DRYER w/ESP or Fabric Filter | EPA. September, 1998. Section 1.7, Lignite Combustion. In: Compilation of Air Pollutant Emission Factors, Volume 1: Stationary Point and Area Sources, Fifth Edition, AP-42, Supplement E. U.S.Environmental Protection Agency, Office of Air Quality Planning and Standards. Research Triangle Park, North Carolina. | D | 0 |  |  | 0
5411 | 10200303 | 1 | Point | External Combustion Boilers | Industrial | Lignite | Cyclone Furnace | PM-CON |  | PM, condensable | 330 | 0 | 129 | UNCONTROLLED | #N/A | 1 | 1 | Formula |  | 0 | Lb | Tons | Lignite | Burned | LigniteTonsBurned | (1E-1*S-3E-2)*16 | 1.7 | Factor is for pulverized coal-fired boilers with all PM controls (without flue gas desulfurization controls). Factors should be multiplied by fuel rate on a heat input basis (MMBtu), as fired. To convert to lb/ton of lignite coal, multiply by 16 MMBtu/ton. 80% of the condensable PM is inorganic; 20% of the condensable PM is organic. | EPA. September, 1998. Section 1.7, Lignite Combustion. In: Compilation of Air Pollutant Emission Factors, Volume 1: Stationary Point and Area Sources, Fifth Edition, AP-42, Supplement E. U.S.Environmental Protection Agency, Office of Air Quality Planning and Standards. Research Triangle Park, North Carolina. | C | 0 | 2004-02-01 |  | 0
5412 | 10200303 | 1 | Point | External Combustion Boilers | Industrial | Lignite | Cyclone Furnace | PM-FIL |  | PM, filterable | 334 | 0 | 129 | UNCONTROLLED | #N/A | 1 | 1 | Formula |  | 0 | Lb | Tons | Lignite | Burned | LigniteTonsBurned | 6.7E0*A |  | Multiply the emission factor provided by the weight percent ash content of the fuel to obtain emission factor in lb/activity units. A= % Ash content. | This factor was present in AIRS Facility Subsystem Source Classification Codes and Emission Factor Listing for Criteria Air Pollutants, March 1990, EPA 450/4-90-003. These factors may have been (and may still be) in an AP-42 section, or they may have been added to that March 1990 document from other sources. Please check the latest AP42 to verify. | C | 0 |  |  | 0
5413 | 10200303 | 1 | Point | External Combustion Boilers | Industrial | Lignite | Cyclone Furnace | PM10-FIL |  | PM10, filterable | 338 | 0 | 129 | UNCONTROLLED | #N/A | 1 | 1 | Formula |  | 0 | Lb | Tons | Lignite | Burned | LigniteTonsBurned | 8.7E-1*A |  | Multiply the emission factor provided by the weight percent ash content of the fuel to obtain emission factor in lb/activity units. A= % Ash content. | This factor was present in AIRS Facility Subsystem Source Classification Codes and Emission Factor Listing for Criteria Air Pollutants, March 1990, EPA 450/4-90-003. These factors may have been (and may still be) in an AP-42 section, or they may have been added to that March 1990 document from other sources. Please check the latest AP42 to verify. | C | 0 |  |  | 0
5414 | 10200303 | 1 | Point | External Combustion Boilers | Industrial | Lignite | Cyclone Furnace | PM25-FIL |  | PM2.5, filterable | 340 | 0 | 129 | UNCONTROLLED | #N/A | 1 | 1 | Formula |  | 0 | Lb | Tons | Lignite | Burned | LigniteTonsBurned | 4.690E-1*A |  | Multiply the emission factor provided by the weight percent ash content of the coal to obtain lb/ton EF. A=% Ash content. Derived factor: 7% of uncontrolled PM-FIL factor. Fraction of PM10-FIL to PM-FIL is 0.13. These fractions are from the PM Calculator. The reference for the fractions is unknown. | PM Calculator. Unknown | C | 0 | 2004-02-01 |  | 0
5415 | 10200303 |  | Point | External Combustion Boilers | Industrial | Lignite | Cyclone Furnace | 123386 | 123-38-6 | Propionaldehyde | 354 | 99 | 169 | MISCELLANEOUS CONTROL DEVICES | #N/A | 1 | 1 | 0.00038 | 0.00038 | 0 | Lb | Tons | Lignite | Burned | LigniteTonsBurned |  | 1.7 | ESP or Fabric Filter only & WET LIMESTONE SCRUBBER or SPRAY DRYER w/ESP or Fabric Filter | EPA. September, 1998. Section 1.7, Lignite Combustion. In: Compilation of Air Pollutant Emission Factors, Volume 1: Stationary Point and Area Sources, Fifth Edition, AP-42, Supplement E. U.S.Environmental Protection Agency, Office of Air Quality Planning and Standards. Research Triangle Park, North Carolina. | D | 0 |  |  | 0
5416 | 10200303 |  | Point | External Combustion Boilers | Industrial | Lignite | Cyclone Furnace | 129000 | 129-00-0 | Pyrene | 360 | 99 | 169 | MISCELLANEOUS CONTROL DEVICES | #N/A | 1 | 1 | 3.3e-07 | 3.3e-07 | 0 | Lb | Tons | Lignite | Burned | LigniteTonsBurned |  | 1.7 | ESP or Fabric Filter only & WET LIMESTONE SCRUBBER or SPRAY DRYER w/ESP or Fabric Filter | EPA. September, 1998. Section 1.7, Lignite Combustion. In: Compilation of Air Pollutant Emission Factors, Volume 1: Stationary Point and Area Sources, Fifth Edition, AP-42, Supplement E. U.S.Environmental Protection Agency, Office of Air Quality Planning and Standards. Research Triangle Park, North Carolina. | B | 0 |  |  | 0
5417 | 10200303 |  | Point | External Combustion Boilers | Industrial | Lignite | Cyclone Furnace | 7782492 | 7782-49-2 | Selenium | 370 | 99 | 169 | MISCELLANEOUS CONTROL DEVICES | #N/A | 1 | 1 | 0.0013 | 0.0013 | 0 | Lb | Tons | Lignite | Burned | LigniteTonsBurned |  | 1.7 | The factor applies to boilers utilizing either venturi scrubbers, spray dryer absorbers, or wet limestone scrubbers with an electrostatic precipitator (ESP) or fabric filter (FF). In addition, the factor applies to boilers using only an ESP, FF, or venturi scrubber. | EPA. September, 1998. Section 1.7, Lignite Combustion. In: Compilation of Air Pollutant Emission Factors, Volume 1: Stationary Point and Area Sources, Fifth Edition, AP-42, Supplement E. U.S.Environmental Protection Agency, Office of Air Quality Planning and Standards. Research Triangle Park, North Carolina. | A | 0 |  |  | 0
5418 | 10200303 |  | Point | External Combustion Boilers | Industrial | Lignite | Cyclone Furnace | 100425 | 100-42-5 | Styrene | 377 | 99 | 169 | MISCELLANEOUS CONTROL DEVICES | #N/A | 1 | 1 | 2.5e-05 | 2.5e-05 | 0 | Lb | Tons | Lignite | Burned | LigniteTonsBurned |  | 1.7 | ESP or Fabric Filter only & WET LIMESTONE SCRUBBER or SPRAY DRYER w/ESP or Fabric Filter | EPA. September, 1998. Section 1.7, Lignite Combustion. In: Compilation of Air Pollutant Emission Factors, Volume 1: Stationary Point and Area Sources, Fifth Edition, AP-42, Supplement E. U.S.Environmental Protection Agency, Office of Air Quality Planning and Standards. Research Triangle Park, North Carolina. | D | 0 |  |  | 0
5419 | 10200303 | 1 | Point | External Combustion Boilers | Industrial | Lignite | Cyclone Furnace |  |  | Sulfur oxides (SOx) | 381 | 0 | 129 | UNCONTROLLED | #N/A | 1 | 1 | Formula |  | 0 | Lb | Tons | Lignite | Burned | LigniteTonsBurned | 3E1*S |  | Multiply the emission factor provided by the weight percent sulfur content of the fuel to obtain emission factor in lb/activity units. S= % Sulfur content. | This factor was present in AIRS Facility Subsystem Source Classification Codes and Emission Factor Listing for Criteria Air Pollutants, March 1990, EPA 450/4-90-003. These factors may have been (and may still be) in an AP-42 section, or they may have been added to that March 1990 document from other sources. Please check the latest AP42 to verify. | A | 0 |  |  | 0
5420 | 10200303 |  | Point | External Combustion Boilers | Industrial | Lignite | Cyclone Furnace | 1634044 | 1634-04-4 | Tert-butyl methyl ether | 385 | 99 | 169 | MISCELLANEOUS CONTROL DEVICES | #N/A | 1 | 1 | 3.5e-05 | 3.5e-05 | 0 | Lb | Tons | Lignite | Burned | LigniteTonsBurned |  | 1.7 | ESP or Fabric Filter only & WET LIMESTONE SCRUBBER or SPRAY DRYER w/ESP or Fabric Filter | EPA. September, 1998. Section 1.7, Lignite Combustion. In: Compilation of Air Pollutant Emission Factors, Volume 1: Stationary Point and Area Sources, Fifth Edition, AP-42, Supplement E. U.S.Environmental Protection Agency, Office of Air Quality Planning and Standards. Research Triangle Park, North Carolina. | E | 0 |  |  | 0
5421 | 10200303 |  | Point | External Combustion Boilers | Industrial | Lignite | Cyclone Furnace | 108883 | 108-88-3 | Toluene | 397 | 99 | 169 | MISCELLANEOUS CONTROL DEVICES | #N/A | 1 | 1 | 0.00024 | 0.00024 | 0 | Lb | Tons | Lignite | Burned | LigniteTonsBurned |  | 1.7 | ESP or Fabric Filter only & WET LIMESTONE SCRUBBER or SPRAY DRYER w/ESP or Fabric Filter | EPA. September, 1998. Section 1.7, Lignite Combustion. In: Compilation of Air Pollutant Emission Factors, Volume 1: Stationary Point and Area Sources, Fifth Edition, AP-42, Supplement E. U.S.Environmental Protection Agency, Office of Air Quality Planning and Standards. Research Triangle Park, North Carolina. | A | 0 |  |  | 0
5422 | 10200303 |  | Point | External Combustion Boilers | Industrial | Lignite | Cyclone Furnace | 71556 | 71-55-6 | 1,1,1-Trichloroethane | 1 | 99 | 169 | MISCELLANEOUS CONTROL DEVICES | #N/A | 1 | 1 | 2e-05 | 2e-05 | 0 | Lb | Tons | Lignite | Burned | LigniteTonsBurned |  | 1.7 | ESP or Fabric Filter only & WET LIMESTONE SCRUBBER or SPRAY DRYER w/ESP or Fabric Filter | EPA. September, 1998. Section 1.7, Lignite Combustion. In: Compilation of Air Pollutant Emission Factors, Volume 1: Stationary Point and Area Sources, Fifth Edition, AP-42, Supplement E. U.S.Environmental Protection Agency, Office of Air Quality Planning and Standards. Research Triangle Park, North Carolina. | E | 0 |  |  | 0
5423 | 10200303 |  | Point | External Combustion Boilers | Industrial | Lignite | Cyclone Furnace | 108054 | 108-05-4 | Vinyl acetate | 414 | 99 | 169 | MISCELLANEOUS CONTROL DEVICES | #N/A | 1 | 1 | 7.6e-06 | 7.6e-06 | 0 | Lb | Tons | Lignite | Burned | LigniteTonsBurned |  | 1.7 | ESP or Fabric Filter only & WET LIMESTONE SCRUBBER or SPRAY DRYER w/ESP or Fabric Filter | EPA. September, 1998. Section 1.7, Lignite Combustion. In: Compilation of Air Pollutant Emission Factors, Volume 1: Stationary Point and Area Sources, Fifth Edition, AP-42, Supplement E. U.S.Environmental Protection Agency, Office of Air Quality Planning and Standards. Research Triangle Park, North Carolina. | E | 0 |  |  | 0
5424 | 10200303 |  | Point | External Combustion Boilers | Industrial | Lignite | Cyclone Furnace | VOC |  | Volatile organic compounds (VOC) | 417 | 0 | 129 | UNCONTROLLED | #N/A | 1 | 1 | 0.07 | 0.07 | 0 | Lb | Tons | Lignite | Burned | LigniteTonsBurned |  |  |  | This factor was present in AIRS Facility Subsystem Source Classification Codes and Emission Factor Listing for Criteria Air Pollutants, March 1990, EPA 450/4-90-003. These factors may have been (and may still be) in an AP-42 section, or they may have been added to that March 1990 document from other sources. Please check the latest AP42 to verify. | A | 0 |  |  | 0
5425 | 10200304 |  | Point | External Combustion Boilers | Industrial | Lignite | Traveling Grate (Overfeed) Stoker | NH3 | 7664-41-7 | Ammonia | 87 | 0 | 129 | UNCONTROLLED | #N/A | 1 | 1 | 0.565 | 0.565 | 0 | Lb | 1000 Tons | Lignite | Burned | Lignite1000 TonsBurned |  |  |  | Development and Selection of Ammonia Emission Factors - Final Report. R. Battye, W. Battye, C. Overcash, and S. Fudge; EC/R Incorporated; Durham, NC. Report prepared for USEPA Office of Research and Development; August, 1994. | E | 0 | 2000-09-01 |  | 0
5426 | 10200304 |  | Point | External Combustion Boilers | Industrial | Lignite | Traveling Grate (Overfeed) Stoker | NH3 | 7664-41-7 | Ammonia | 87 | 107 | 172 | SELECTIVE NONCATALYTIC REDUCTION FOR NOX | #N/A | 1 | 1 | 0.63 | 0.63 | 0 | Lb | Tons | Lignite | Burned | LigniteTonsBurned |  |  |  | Development and Selection of Ammonia Emission Factors - Final Report. R. Battye, W. Battye, C. Overcash, and S. Fudge; EC/R Incorporated; Durham, NC. Report prepared for USEPA Office of Research and Development; August, 1994. | C | 0 | 2000-09-01 |  | 0
5427 | 10200304 |  | Point | External Combustion Boilers | Industrial | Lignite | Traveling Grate (Overfeed) Stoker | NH3 | 7664-41-7 | Ammonia | 87 | 139 | 198 | SCR (SELECTIVE CATALYTIC REDUCTION) | #N/A | 1 | 1 | 0.31 | 0.31 | 0 | Lb | Tons | Lignite | Burned | LigniteTonsBurned |  |  |  | Development and Selection of Ammonia Emission Factors - Final Report. R. Battye, W. Battye, C. Overcash, and S. Fudge; EC/R Incorporated; Durham, NC. Report prepared for USEPA Office of Research and Development; August, 1994. | C | 0 | 2000-09-01 |  | 0
5428 | 10200304 |  | Point | External Combustion Boilers | Industrial | Lignite | Traveling Grate (Overfeed) Stoker | CO | 630-08-0 | Carbon monoxide | 137 | 0 | 129 | UNCONTROLLED | #N/A | 1 | 1 | 6 | 6 | 0 | Lb | Tons | Lignite | Burned | LigniteTonsBurned |  |  |  | This factor was present in AIRS Facility Subsystem Source Classification Codes and Emission Factor Listing for Criteria Air Pollutants, March 1990, EPA 450/4-90-003. These factors may have been (and may still be) in an AP-42 section, or they may have been added to that March 1990 document from other sources. Please check the latest AP42 to verify. | B | 0 |  |  | 0
5429 | 10200304 |  | Point | External Combustion Boilers | Industrial | Lignite | Traveling Grate (Overfeed) Stoker | 7647010 | 7647-01-0 | Hydrogen chloride | 230 | 0 | 129 | UNCONTROLLED | #N/A | 1 | 1 | 1.2 | 1.2 | 0 | Lb | Tons | Lignite | Burned | LigniteTonsBurned |  | 1.7 | Factor applies to both controlled and uncontrolled sources. | EPA. September, 1998. Section 1.7, Lignite Combustion. In: Compilation of Air Pollutant Emission Factors, Volume 1: Stationary Point and Area Sources, Fifth Edition, AP-42, Supplement E. U.S.Environmental Protection Agency, Office of Air Quality Planning and Standards. Research Triangle Park, North Carolina. | B | 0 |  |  | 0
5430 | 10200304 |  | Point | External Combustion Boilers | Industrial | Lignite | Traveling Grate (Overfeed) Stoker | 7664393 | 7664-39-3 | Hydrogen fluoride | 232 | 0 | 129 | UNCONTROLLED | #N/A | 1 | 1 | 0.15 | 0.15 | 0 | Lb | Tons | Lignite | Burned | LigniteTonsBurned |  | 1.7 | Factor applies to both controlled and uncontrolled sources. | EPA. September, 1998. Section 1.7, Lignite Combustion. In: Compilation of Air Pollutant Emission Factors, Volume 1: Stationary Point and Area Sources, Fifth Edition, AP-42, Supplement E. U.S.Environmental Protection Agency, Office of Air Quality Planning and Standards. Research Triangle Park, North Carolina. | B | 0 |  |  | 0
5431 | 10200304 |  | Point | External Combustion Boilers | Industrial | Lignite | Traveling Grate (Overfeed) Stoker | NOX |  | Nitrogen oxides (NOx) | 303 | 0 | 129 | UNCONTROLLED | #N/A | 1 | 1 | 6 | 6 | 0 | Lb | Tons | Lignite | Burned | LigniteTonsBurned |  |  |  | This factor was present in AIRS Facility Subsystem Source Classification Codes and Emission Factor Listing for Criteria Air Pollutants, March 1990, EPA 450/4-90-003. These factors may have been (and may still be) in an AP-42 section, or they may have been added to that March 1990 document from other sources. Please check the latest AP42 to verify. | D | 0 |  |  | 0
5432 | 10200304 |  | Point | External Combustion Boilers | Industrial | Lignite | Traveling Grate (Overfeed) Stoker | PM-CON |  | PM, condensable | 330 | 0 | 129 | UNCONTROLLED | #N/A | 1 | 1 | 0.04 | 0.04 | 0 | Lb | Million Btus | Heat | Input | HeatMillion BtusInput |  | 1.7 | Factor is for all PM controls or uncontrolled. 80% of the condensable PM is inorganic; 20% of the condensable PM is organic. | EPA. September, 1998. Section 1.7, Lignite Combustion. In: Compilation of Air Pollutant Emission Factors, Volume 1: Stationary Point and Area Sources, Fifth Edition, AP-42, Supplement E. U.S.Environmental Protection Agency, Office of Air Quality Planning and Standards. Research Triangle Park, North Carolina. | D | 0 | 1998-09-01 | 2004-02-01 | 0
5433 | 10200304 |  | Point | External Combustion Boilers | Industrial | Lignite | Traveling Grate (Overfeed) Stoker | PM-CON |  | PM, condensable | 330 | 0 | 129 | UNCONTROLLED | #N/A | 1 | 1 | 0.64 | 0.64 | 0 | Lb | Tons | Lignite | Burned | LigniteTonsBurned |  | 1.7 | Factor is for all PM controls or uncontrolled. 80% of the condensable PM is inorganic; 20% of the condensable PM is organic. | EPA. September, 1998. Section 1.7, Lignite Combustion. In: Compilation of Air Pollutant Emission Factors, Volume 1: Stationary Point and Area Sources, Fifth Edition, AP-42, Supplement E. U.S.Environmental Protection Agency, Office of Air Quality Planning and Standards. Research Triangle Park, North Carolina. | D | 0 | 2004-02-01 |  | 0
5434 | 10200304 |  | Point | External Combustion Boilers | Industrial | Lignite | Traveling Grate (Overfeed) Stoker | PM-CON |  | PM, condensable | 330 | 99 | 169 | MISCELLANEOUS CONTROL DEVICES | #N/A | 1 | 1 | 0.04 | 0.04 | 0 | Lb | Million Btus | Heat | Input | HeatMillion BtusInput |  | 1.7 | Factor is for all PM controls or uncontrolled. 80% of the condensable PM is inorganic; 20% of the condensable PM is organic | EPA. September, 1998. Section 1.7, Lignite Combustion. In: Compilation of Air Pollutant Emission Factors, Volume 1: Stationary Point and Area Sources, Fifth Edition, AP-42, Supplement E. U.S.Environmental Protection Agency, Office of Air Quality Planning and Standards. Research Triangle Park, North Carolina. | D | 0 | 2004-02-01 |  | 0
5435 | 10200304 |  | Point | External Combustion Boilers | Industrial | Lignite | Traveling Grate (Overfeed) Stoker |  |  | PM, condensable inorganics | 331 | 0 | 129 | UNCONTROLLED | #N/A | 1 | 1 | 0.03 | 0.03 | 0 | Lb | Million Btus | Heat | Input | HeatMillion BtusInput |  | 1.7 | Factor is for all PM controls or uncontrolled. | EPA. September, 1998. Section 1.7, Lignite Combustion. In: Compilation of Air Pollutant Emission Factors, Volume 1: Stationary Point and Area Sources, Fifth Edition, AP-42, Supplement E. U.S.Environmental Protection Agency, Office of Air Quality Planning and Standards. Research Triangle Park, North Carolina. | E | 0 | 1998-09-01 | 2000-09-01 | 0
5436 | 10200304 |  | Point | External Combustion Boilers | Industrial | Lignite | Traveling Grate (Overfeed) Stoker |  |  | PM, condensable organics | 332 | 0 | 129 | UNCONTROLLED | #N/A | 1 | 1 | 0.008 | 0.008 | 0 | Lb | Million Btus | Heat | Input | HeatMillion BtusInput |  | 1.7 | Factor is for all PM controls or uncontrolled. | EPA. September, 1998. Section 1.7, Lignite Combustion. In: Compilation of Air Pollutant Emission Factors, Volume 1: Stationary Point and Area Sources, Fifth Edition, AP-42, Supplement E. U.S.Environmental Protection Agency, Office of Air Quality Planning and Standards. Research Triangle Park, North Carolina. | E | 0 | 1998-09-01 | 2000-09-01 | 0
5437 | 10200304 |  | Point | External Combustion Boilers | Industrial | Lignite | Traveling Grate (Overfeed) Stoker | PM-FIL |  | PM, filterable | 334 | 0 | 129 | UNCONTROLLED | #N/A | 1 | 1 | Formula |  | 0 | Lb | Tons | Lignite | Burned | LigniteTonsBurned | 3.4E0 * (% Ash Content) | 1.7 | Multiply the emission factor provided by the weight percent ash content of the fuel to obtain emission factor in lb/activity units. | EPA. 1995. Section 1.7, Lignite Combustion. In: Compilation of Air Pollutant Emission Factors, Volume 1: Stationary Point and Area Sources, Fifth Edition, AP-42. U.S. Environmental Protection Agency, Office of Air Quality Planning and Standards. Research Triangle Park, North Carolina. | E | 0 |  | 1998-09-01 | 0
5438 | 10200304 | 1 | Point | External Combustion Boilers | Industrial | Lignite | Traveling Grate (Overfeed) Stoker | PM10-FIL |  | PM10, filterable | 338 | 0 | 129 | UNCONTROLLED | #N/A | 1 | 1 | Formula |  | 0 | Lb | Tons | Lignite | Burned | LigniteTonsBurned | 1.07E0*A |  | Multiply the emission factor provided by the weight percent ash content of the fuel to obtain emission factor in lb/activity units. A=% Ash content. | This factor was present in AIRS Facility Subsystem Source Classification Codes and Emission Factor Listing for Criteria Air Pollutants, March 1990, EPA 450/4-90-003. These factors may have been (and may still be) in an AP-42 section, or they may have been added to that March 1990 document from other sources. Please check the latest AP42 to verify. | B | 0 |  |  | 0
5439 | 10200304 | 1 | Point | External Combustion Boilers | Industrial | Lignite | Traveling Grate (Overfeed) Stoker | PM10-PRI |  | PM10, primary | 339 | 0 | 129 | UNCONTROLLED | #N/A | 1 | 1 | Formula |  | 0 | Lb | Tons | Lignite | Burned | LigniteTonsBurned | (1.070E0*A) + 6.400E-1 |  | Sum of PM10-FIL and PM-CON emission factors | This emission factor was derived from other particulate matter emission factors. See Notes. | D | 0 | 2004-02-01 |  | 0
5440 | 10200304 | 1 | Point | External Combustion Boilers | Industrial | Lignite | Traveling Grate (Overfeed) Stoker | PM25-FIL |  | PM2.5, filterable | 340 | 0 | 129 | UNCONTROLLED | #N/A | 1 | 1 | Formula |  | 0 | Lb | Tons | Lignite | Burned | LigniteTonsBurned | 4.066E-1*A | 1.1 | Multiply the emission factor provided by the weight percent ash content of the fuel to obtain emission factor in lb/activity units. A= Coal ash weight percent, as fired. For example if coal ash weight is 8.2% then A=8.2. Derived factor: 38% of uncontrolled PM10-FIL factor based on particle size data for uncontrolled overfeed stokers burning bituminous/subbituminous coal in AP-42, Table 1.1-10. | EPA. September, 1998. Section 1.1, Bituminous and Subbituminous Coal Combustion. In: Compilation of Air Pollutant Emission Factors, Volume 1: Stationary Point and Area Sources, Fifth Edition, AP-42, Supplement E. U.S.Environmental Protection Agency, Office of Air Quality Planning and Standards. Research Triangle Park, North Carolina. | U | 0 | 2004-02-01 |  | 0
5441 | 10200304 | 1 | Point | External Combustion Boilers | Industrial | Lignite | Traveling Grate (Overfeed) Stoker | PM25-PRI |  | PM2.5, primary | 341 | 0 | 129 | UNCONTROLLED | #N/A | 1 | 1 | Formula |  | 0 | Lb | Tons | Lignite | Burned | LigniteTonsBurned | (4.066E-1*A) + 6.400E-1 |  | Sum of PM25-FIL and PM-CON emission factors | This emission factor was derived from other particulate matter emission factors. See Notes. | U | 0 | 2004-02-01 |  | 0
5442 | 10200304 | 1 | Point | External Combustion Boilers | Industrial | Lignite | Traveling Grate (Overfeed) Stoker |  |  | Sulfur oxides (SOx) | 381 | 0 | 129 | UNCONTROLLED | #N/A | 1 | 1 | Formula |  | 0 | Lb | Tons | Lignite | Burned | LigniteTonsBurned | 3E1*S |  | Multiply the emission factor provided by the weight percent sulfur content of the fuel to obtain emission factor in lb/activity units. S=% Sulfur content. | This factor was present in AIRS Facility Subsystem Source Classification Codes and Emission Factor Listing for Criteria Air Pollutants, March 1990, EPA 450/4-90-003. These factors may have been (and may still be) in an AP-42 section, or they may have been added to that March 1990 document from other sources. Please check the latest AP42 to verify. | C | 0 |  |  | 0
5443 | 10200304 |  | Point | External Combustion Boilers | Industrial | Lignite | Traveling Grate (Overfeed) Stoker | VOC |  | Volatile organic compounds (VOC) | 417 | 0 | 129 | UNCONTROLLED | #N/A | 1 | 1 | 0.07 | 0.07 | 0 | Lb | Tons | Lignite | Burned | LigniteTonsBurned |  |  |  | This factor was present in AIRS Facility Subsystem Source Classification Codes and Emission Factor Listing for Criteria Air Pollutants, March 1990, EPA 450/4-90-003. These factors may have been (and may still be) in an AP-42 section, or they may have been added to that March 1990 document from other sources. Please check the latest AP42 to verify. | A | 0 |  |  | 0
5444 | 10200306 |  | Point | External Combustion Boilers | Industrial | Lignite | Spreader Stoker | NH3 | 7664-41-7 | Ammonia | 87 | 0 | 129 | UNCONTROLLED | #N/A | 1 | 1 | 0.565 | 0.565 | 0 | Lb | 1000 Tons | Lignite | Burned | Lignite1000 TonsBurned |  |  |  | Development and Selection of Ammonia Emission Factors - Final Report. R. Battye, W. Battye, C. Overcash, and S. Fudge; EC/R Incorporated; Durham, NC. Report prepared for USEPA Office of Research and Development; August, 1994. | E | 0 | 2000-09-01 |  | 0
5445 | 10200306 |  | Point | External Combustion Boilers | Industrial | Lignite | Spreader Stoker | NH3 | 7664-41-7 | Ammonia | 87 | 107 | 172 | SELECTIVE NONCATALYTIC REDUCTION FOR NOX | #N/A | 1 | 1 | 0.63 | 0.63 | 0 | Lb | Tons | Lignite | Burned | LigniteTonsBurned |  |  |  | Development and Selection of Ammonia Emission Factors - Final Report. R. Battye, W. Battye, C. Overcash, and S. Fudge; EC/R Incorporated; Durham, NC. Report prepared for USEPA Office of Research and Development; August, 1994. | C | 0 | 2000-09-01 |  | 0
5446 | 10200306 |  | Point | External Combustion Boilers | Industrial | Lignite | Spreader Stoker | NH3 | 7664-41-7 | Ammonia | 87 | 139 | 198 | SCR (SELECTIVE CATALYTIC REDUCTION) | #N/A | 1 | 1 | 0.31 | 0.31 | 0 | Lb | Tons | Lignite | Burned | LigniteTonsBurned |  |  |  | Development and Selection of Ammonia Emission Factors - Final Report. R. Battye, W. Battye, C. Overcash, and S. Fudge; EC/R Incorporated; Durham, NC. Report prepared for USEPA Office of Research and Development; August, 1994. | C | 0 | 2000-09-01 |  | 0
5447 | 10200306 |  | Point | External Combustion Boilers | Industrial | Lignite | Spreader Stoker | CO | 630-08-0 | Carbon monoxide | 137 | 0 | 129 | UNCONTROLLED | #N/A | 1 | 1 | 5 | 5 | 0 | Lb | Tons | Lignite | Burned | LigniteTonsBurned |  |  |  | This factor was present in AIRS Facility Subsystem Source Classification Codes and Emission Factor Listing for Criteria Air Pollutants, March 1990, EPA 450/4-90-003. These factors may have been (and may still be) in an AP-42 section, or they may have been added to that March 1990 document from other sources. Please check the latest AP42 to verify. | A | 0 |  |  | 0
5448 | 10200306 |  | Point | External Combustion Boilers | Industrial | Lignite | Spreader Stoker | 7647010 | 7647-01-0 | Hydrogen chloride | 230 | 0 | 129 | UNCONTROLLED | #N/A | 1 | 1 | 1.2 | 1.2 | 0 | Lb | Tons | Lignite | Burned | LigniteTonsBurned |  | 1.7 | Factor applies to both controlled and uncontrolled sources. | EPA. September, 1998. Section 1.7, Lignite Combustion. In: Compilation of Air Pollutant Emission Factors, Volume 1: Stationary Point and Area Sources, Fifth Edition, AP-42, Supplement E. U.S.Environmental Protection Agency, Office of Air Quality Planning and Standards. Research Triangle Park, North Carolina. | B | 0 |  |  | 0
5449 | 10200306 |  | Point | External Combustion Boilers | Industrial | Lignite | Spreader Stoker | 7664393 | 7664-39-3 | Hydrogen fluoride | 232 | 0 | 129 | UNCONTROLLED | #N/A | 1 | 1 | 0.15 | 0.15 | 0 | Lb | Tons | Lignite | Burned | LigniteTonsBurned |  | 1.7 | Factor applies to both controlled and uncontrolled sources. | EPA. September, 1998. Section 1.7, Lignite Combustion. In: Compilation of Air Pollutant Emission Factors, Volume 1: Stationary Point and Area Sources, Fifth Edition, AP-42, Supplement E. U.S.Environmental Protection Agency, Office of Air Quality Planning and Standards. Research Triangle Park, North Carolina. | B | 0 |  |  | 0
5450 | 10200306 |  | Point | External Combustion Boilers | Industrial | Lignite | Spreader Stoker | NOX |  | Nitrogen oxides (NOx) | 303 | 0 | 129 | UNCONTROLLED | #N/A | 1 | 1 | 5.8 | 5.8 | 0 | Lb | Tons | Lignite | Burned | LigniteTonsBurned |  | 1.7 |  | EPA. 1995. Section 1.7, Lignite Combustion. In: Compilation of Air Pollutant Emission Factors, Volume 1: Stationary Point and Area Sources, Fifth Edition, AP-42. U.S. Environmental Protection Agency, Office of Air Quality Planning and Standards. Research Triangle Park, North Carolina. | C | 0 |  | 1998-09-01 | 0
5451 | 10200306 |  | Point | External Combustion Boilers | Industrial | Lignite | Spreader Stoker | PM-CON |  | PM, condensable | 330 | 0 | 129 | UNCONTROLLED | #N/A | 1 | 1 | 0.04 | 0.04 | 0 | Lb | Million Btus | Heat | Input | HeatMillion BtusInput |  | 1.7 | Factor is for all PM controls or uncontrolled. 80% of the condensable PM is inorganic; 20% of the condensable PM is organic. | EPA. September, 1998. Section 1.7, Lignite Combustion. In: Compilation of Air Pollutant Emission Factors, Volume 1: Stationary Point and Area Sources, Fifth Edition, AP-42, Supplement E. U.S.Environmental Protection Agency, Office of Air Quality Planning and Standards. Research Triangle Park, North Carolina. | D | 0 | 1998-09-01 | 2004-02-01 | 0
5452 | 10200306 |  | Point | External Combustion Boilers | Industrial | Lignite | Spreader Stoker | PM-CON |  | PM, condensable | 330 | 0 | 129 | UNCONTROLLED | #N/A | 1 | 1 | 0.64 | 0.64 | 0 | Lb | Tons | Lignite | Burned | LigniteTonsBurned |  | 1.7 | Factor is for all PM controls or uncontrolled. 80% of the condensable PM is inorganic; 20% of the condensable PM is organic. | EPA. September, 1998. Section 1.7, Lignite Combustion. In: Compilation of Air Pollutant Emission Factors, Volume 1: Stationary Point and Area Sources, Fifth Edition, AP-42, Supplement E. U.S.Environmental Protection Agency, Office of Air Quality Planning and Standards. Research Triangle Park, North Carolina. | D | 0 | 2004-02-01 |  | 0
5453 | 10200306 |  | Point | External Combustion Boilers | Industrial | Lignite | Spreader Stoker | PM-CON |  | PM, condensable | 330 | 99 | 169 | MISCELLANEOUS CONTROL DEVICES | #N/A | 1 | 1 | 0.04 | 0.04 | 0 | Lb | Million Btus | Heat | Input | HeatMillion BtusInput |  | 1.7 | Factor is for all PM controls or uncontrolled. 80% of the condensable PM is inorganic; 20% of the condensable PM is organic | EPA. September, 1998. Section 1.7, Lignite Combustion. In: Compilation of Air Pollutant Emission Factors, Volume 1: Stationary Point and Area Sources, Fifth Edition, AP-42, Supplement E. U.S.Environmental Protection Agency, Office of Air Quality Planning and Standards. Research Triangle Park, North Carolina. | D | 0 | 2004-02-01 |  | 0
5454 | 10200306 |  | Point | External Combustion Boilers | Industrial | Lignite | Spreader Stoker |  |  | PM, condensable inorganics | 331 | 0 | 129 | UNCONTROLLED | #N/A | 1 | 1 | 0.03 | 0.03 | 0 | Lb | Million Btus | Heat | Input | HeatMillion BtusInput |  | 1.7 | Factor is for all PM controls or uncontrolled. | EPA. September, 1998. Section 1.7, Lignite Combustion. In: Compilation of Air Pollutant Emission Factors, Volume 1: Stationary Point and Area Sources, Fifth Edition, AP-42, Supplement E. U.S.Environmental Protection Agency, Office of Air Quality Planning and Standards. Research Triangle Park, North Carolina. | E | 0 | 1998-09-01 | 2000-09-01 | 0
5455 | 10200306 |  | Point | External Combustion Boilers | Industrial | Lignite | Spreader Stoker |  |  | PM, condensable organics | 332 | 0 | 129 | UNCONTROLLED | #N/A | 1 | 1 | 0.008 | 0.008 | 0 | Lb | Million Btus | Heat | Input | HeatMillion BtusInput |  | 1.7 | Factor is for all PM controls or uncontrolled. | EPA. September, 1998. Section 1.7, Lignite Combustion. In: Compilation of Air Pollutant Emission Factors, Volume 1: Stationary Point and Area Sources, Fifth Edition, AP-42, Supplement E. U.S.Environmental Protection Agency, Office of Air Quality Planning and Standards. Research Triangle Park, North Carolina. | E | 0 | 1998-09-01 | 2000-09-01 | 0
5456 | 10200306 |  | Point | External Combustion Boilers | Industrial | Lignite | Spreader Stoker | PM-FIL |  | PM, filterable | 334 | 0 | 129 | UNCONTROLLED | #N/A | 1 | 1 | Formula |  | 0 | Lb | Tons | Lignite | Burned | LigniteTonsBurned | 8E0 * (% Ash Content) | 1.7 | Multiply the emission factor provided by the weight percent ash content of the fuel to obtain emission factor in lb/activity units. | EPA. 1995. Section 1.7, Lignite Combustion. In: Compilation of Air Pollutant Emission Factors, Volume 1: Stationary Point and Area Sources, Fifth Edition, AP-42. U.S. Environmental Protection Agency, Office of Air Quality Planning and Standards. Research Triangle Park, North Carolina. | E | 0 |  | 1998-09-01 | 0
5457 | 10200306 |  | Point | External Combustion Boilers | Industrial | Lignite | Spreader Stoker | PM10-FIL |  | PM10, filterable | 338 | 0 | 129 | UNCONTROLLED | #N/A | 1 | 1 | Formula |  | 0 | Lb | Tons | Lignite | Burned | LigniteTonsBurned | 1.6E0 * (% Ash Content) | 1.7 | Multiply the emission factor provided by the weight percent ash content of the fuel to obtain emission factor in lb/activity units. | EPA. 1995. Section 1.7, Lignite Combustion. In: Compilation of Air Pollutant Emission Factors, Volume 1: Stationary Point and Area Sources, Fifth Edition, AP-42. U.S. Environmental Protection Agency, Office of Air Quality Planning and Standards. Research Triangle Park, North Carolina. | E | 0 |  | 1998-09-01 | 0
5458 | 10200306 | 1 | Point | External Combustion Boilers | Industrial | Lignite | Spreader Stoker | PM10-FIL |  | PM10, filterable | 338 | 0 | 129 | UNCONTROLLED | #N/A | 1 | 1 | Formula |  | 0 | Lb | Tons | Lignite | Burned | LigniteTonsBurned | 1.600E0*A | 1.7 | Multiply the emission factor provided by the weight percent ash content of the coal to obtain lb/ton EF. A =% Ash content. For example if coal ash weight is 5% then A=5. | EPA. September, 1998. Section 1.7, Lignite Combustion. In: Compilation of Air Pollutant Emission Factors, Volume 1: Stationary Point and Area Sources, Fifth Edition, AP-42, Supplement E. U.S.Environmental Protection Agency, Office of Air Quality Planning and Standards. Research Triangle Park, North Carolina. | E | 0 | 2004-02-01 |  | 0
5459 | 10200306 | 1 | Point | External Combustion Boilers | Industrial | Lignite | Spreader Stoker | PM10-PRI |  | PM10, primary | 339 | 0 | 129 | UNCONTROLLED | #N/A | 1 | 1 | Formula |  | 0 | Lb | Tons | Lignite | Burned | LigniteTonsBurned | (1.600E0*A) + 6.400E-1 |  | Sum of PM10-FIL and PM-CON emission factors | This emission factor was derived from other particulate matter emission factors. See Notes. | E | 0 | 2004-02-01 |  | 0
5460 | 10200306 | 1 | Point | External Combustion Boilers | Industrial | Lignite | Spreader Stoker | PM25-FIL |  | PM2.5, filterable | 340 | 0 | 129 | UNCONTROLLED | #N/A | 1 | 1 | Formula |  | 0 | Lb | Tons | Lignite | Burned | LigniteTonsBurned | 5.600E-1*A | 1.7 | Multiply the emission factor provided by the weight percent ash content of the coal to obtain lb/ton EF. A =% Ash content. For example if coal ash weight is 5% then A=5. | EPA. September, 1998. Section 1.7, Lignite Combustion. In: Compilation of Air Pollutant Emission Factors, Volume 1: Stationary Point and Area Sources, Fifth Edition, AP-42, Supplement E. U.S.Environmental Protection Agency, Office of Air Quality Planning and Standards. Research Triangle Park, North Carolina. | E | 0 | 2004-02-01 |  | 0
5461 | 10200306 | 1 | Point | External Combustion Boilers | Industrial | Lignite | Spreader Stoker | PM25-PRI |  | PM2.5, primary | 341 | 0 | 129 | UNCONTROLLED | #N/A | 1 | 1 | Formula |  | 0 | Lb | Tons | Lignite Coal | Burned | Lignite CoalTonsBurned | (5.600E-1*A) + 6.400E-1 |  | Sum of PM25-FIL and PM-CON emission factors | This emission factor was derived from other particulate matter emission factors. See Notes. | E | 0 | 2004-02-01 |  | 0
5462 | 10200306 | 1 | Point | External Combustion Boilers | Industrial | Lignite | Spreader Stoker |  |  | Sulfur oxides (SOx) | 381 | 0 | 129 | UNCONTROLLED | #N/A | 1 | 1 | Formula |  | 0 | Lb | Tons | Lignite | Burned | LigniteTonsBurned | 3E1*S |  | Multiply the emission factor provided by the weight percent sulfur content of the fuel to obtain emission factor in lb/activity units. S=% Sulfur content. | This factor was present in AIRS Facility Subsystem Source Classification Codes and Emission Factor Listing for Criteria Air Pollutants, March 1990, EPA 450/4-90-003. These factors may have been (and may still be) in an AP-42 section, or they may have been added to that March 1990 document from other sources. Please check the latest AP42 to verify. | B | 0 |  |  | 0
5463 | 10200306 |  | Point | External Combustion Boilers | Industrial | Lignite | Spreader Stoker | VOC |  | Volatile organic compounds (VOC) | 417 | 0 | 129 | UNCONTROLLED | #N/A | 1 | 1 | 0.07 | 0.07 | 0 | Lb | Tons | Lignite | Burned | LigniteTonsBurned |  |  |  | This factor was present in AIRS Facility Subsystem Source Classification Codes and Emission Factor Listing for Criteria Air Pollutants, March 1990, EPA 450/4-90-003. These factors may have been (and may still be) in an AP-42 section, or they may have been added to that March 1990 document from other sources. Please check the latest AP42 to verify. | A | 0 |  |  | 0
5464 | 10200307 |  | Point | External Combustion Boilers | Industrial | Lignite | Cogeneration | NH3 | 7664-41-7 | Ammonia | 87 | 0 | 129 | UNCONTROLLED | #N/A | 1 | 1 | 0.565 | 0.565 | 0 | Lb | 1000 Tons | Lignite | Burned | Lignite1000 TonsBurned |  |  |  | Development and Selection of Ammonia Emission Factors - Final Report. R. Battye, W. Battye, C. Overcash, and S. Fudge; EC/R Incorporated; Durham, NC. Report prepared for USEPA Office of Research and Development; August, 1994. | E | 0 | 2000-09-01 |  | 0
5465 | 10200307 |  | Point | External Combustion Boilers | Industrial | Lignite | Cogeneration | NH3 | 7664-41-7 | Ammonia | 87 | 107 | 172 | SELECTIVE NONCATALYTIC REDUCTION FOR NOX | #N/A | 1 | 1 | 0.63 | 0.63 | 0 | Lb | Tons | Lignite | Burned | LigniteTonsBurned |  |  |  | Development and Selection of Ammonia Emission Factors - Final Report. R. Battye, W. Battye, C. Overcash, and S. Fudge; EC/R Incorporated; Durham, NC. Report prepared for USEPA Office of Research and Development; August, 1994. | C | 0 | 2000-09-01 |  | 0
5466 | 10200307 |  | Point | External Combustion Boilers | Industrial | Lignite | Cogeneration | NH3 | 7664-41-7 | Ammonia | 87 | 139 | 198 | SCR (SELECTIVE CATALYTIC REDUCTION) | #N/A | 1 | 1 | 0.31 | 0.31 | 0 | Lb | Tons | Lignite | Burned | LigniteTonsBurned |  |  |  | Development and Selection of Ammonia Emission Factors - Final Report. R. Battye, W. Battye, C. Overcash, and S. Fudge; EC/R Incorporated; Durham, NC. Report prepared for USEPA Office of Research and Development; August, 1994. | C | 0 | 2000-09-01 |  | 0
5467 | 10200307 |  | Point | External Combustion Boilers | Industrial | Lignite | Cogeneration | CO | 630-08-0 | Carbon monoxide | 137 | 0 | 129 | UNCONTROLLED | #N/A | 1 | 1 | 0.6 | 0.6 | 0 | Lb | Tons | Lignite | Burned | LigniteTonsBurned |  |  |  | This factor was present in AIRS Facility Subsystem Source Classification Codes and Emission Factor Listing for Criteria Air Pollutants, March 1990, EPA 450/4-90-003. These factors may have been (and may still be) in an AP-42 section, or they may have been added to that March 1990 document from other sources. Please check the latest AP42 to verify. | U | 0 |  |  | 0
5468 | 10200307 |  | Point | External Combustion Boilers | Industrial | Lignite | Cogeneration | 7647010 | 7647-01-0 | Hydrogen chloride | 230 | 0 | 129 | UNCONTROLLED | #N/A | 1 | 1 | 1.2 | 1.2 | 0 | Lb | Tons | Lignite | Burned | LigniteTonsBurned |  | 1.7 |  | EPA. October, 1996. Section 1.7, Table 14, Lignite Combustion. In: Compilation of Air Pollutant Emission Factors, Volume 1: Stationary Point and Area Sources, Fifth Edition, AP-42, Supplement B. U.S. Environmental Protection Agency, Office of Air Quality Planning and Standards. Research Triangle Park, North Carolina. | B | 0 |  |  | 0
5469 | 10200307 |  | Point | External Combustion Boilers | Industrial | Lignite | Cogeneration | 7664393 | 7664-39-3 | Hydrogen fluoride | 232 | 0 | 129 | UNCONTROLLED | #N/A | 1 | 1 | 0.15 | 0.15 | 0 | Lb | Tons | Lignite | Burned | LigniteTonsBurned |  | 1.7 |  | EPA. October, 1996. Section 1.7, Table 14, Lignite Combustion. In: Compilation of Air Pollutant Emission Factors, Volume 1: Stationary Point and Area Sources, Fifth Edition, AP-42, Supplement B. U.S. Environmental Protection Agency, Office of Air Quality Planning and Standards. Research Triangle Park, North Carolina. | B | 0 |  |  | 0
5470 | 10200307 |  | Point | External Combustion Boilers | Industrial | Lignite | Cogeneration | NOX |  | Nitrogen oxides (NOx) | 303 | 0 | 129 | UNCONTROLLED | #N/A | 1 | 1 | 7.3 | 7.3 | 0 | Lb | Tons | Lignite | Burned | LigniteTonsBurned |  | 1.7 |  | EPA. 1995. Section 1.7, Lignite Combustion. In: Compilation of Air Pollutant Emission Factors, Volume 1: Stationary Point and Area Sources, Fifth Edition, AP-42. U.S. Environmental Protection Agency, Office of Air Quality Planning and Standards. Research Triangle Park, North Carolina. | C | 0 |  |  | 0
5471 | 10200307 |  | Point | External Combustion Boilers | Industrial | Lignite | Cogeneration | PM-CON |  | PM, condensable | 330 | 0 | 129 | UNCONTROLLED | #N/A | 1 | 1 | 0.64 | 0.64 | 0 | Lb | Tons | Lignite | Burned | LigniteTonsBurned |  | 1.7 | Factor is for all PM controls or uncontrolled. Factors should be multiplied by fuel rate on a heat input basis (MMBtu), as fired. To convert to lb/ton of lignite coal, multiply by 16 MMBtu/ton. 80% of the condensable PM is inorganic; 20% of the condensable PM is organic. | EPA. September, 1998. Section 1.7, Lignite Combustion. In: Compilation of Air Pollutant Emission Factors, Volume 1: Stationary Point and Area Sources, Fifth Edition, AP-42, Supplement E. U.S. Environmental Protection Agency, Office of Air Quality Planning and Standards. Research Triangle Park, North Carolina. | D | 0 | 2004-02-01 |  | 0
5472 | 10200307 | 1 | Point | External Combustion Boilers | Industrial | Lignite | Cogeneration | PM-FIL |  | PM, filterable | 334 | 0 | 129 | UNCONTROLLED | #N/A | 1 | 1 | Formula |  | 0 | Lb | Tons | Lignite | Burned | LigniteTonsBurned | 6.5E0*A | 1.7 | Multiply the emission factor provided by the weight percent ash content of the fuel to obtain emission factor in lb/activity units. A=% Ash content. | EPA. 1995. Section 1.7, Lignite Combustion. In: Compilation of Air Pollutant Emission Factors, Volume 1: Stationary Point and Area Sources, Fifth Edition, AP-42. U.S. Environmental Protection Agency, Office of Air Quality Planning and Standards. Research Triangle Park, North Carolina. | E | 0 |  |  | 0
5473 | 10200307 | 1 | Point | External Combustion Boilers | Industrial | Lignite | Cogeneration | PM10-FIL |  | PM10, filterable | 338 | 0 | 129 | UNCONTROLLED | #N/A | 1 | 1 | Formula |  | 0 | Lb | Tons | Lignite | Burned | LigniteTonsBurned | 2.3E0*A | 1.7 | Multiply the emission factor provided by the weight percent ash content of the fuel to obtain emission factor in lb/activity units. A=% Ash content. | EPA. 1995. Section 1.7, Lignite Combustion. In: Compilation of Air Pollutant Emission Factors, Volume 1: Stationary Point and Area Sources, Fifth Edition, AP-42. U.S. Environmental Protection Agency, Office of Air Quality Planning and Standards. Research Triangle Park, North Carolina. | E | 0 |  |  | 0
5474 | 10200307 | 1 | Point | External Combustion Boilers | Industrial | Lignite | Cogeneration | PM10-PRI |  | PM10, primary | 339 | 0 | 129 | UNCONTROLLED | #N/A | 1 | 1 | Formula |  | 0 | Lb | Tons | Lignite | Burned | LigniteTonsBurned | (2.3E0*A) + 6.400E-1 |  | Sum of PM10-FIL and PM-CON emission factors | This emission factor was derived from other particulate matter emission factors. See Notes. | E | 0 | 2004-02-01 |  | 0
5475 | 10200307 | 1 | Point | External Combustion Boilers | Industrial | Lignite | Cogeneration | PM25-FIL |  | PM2.5, filterable | 340 | 0 | 129 | UNCONTROLLED | #N/A | 1 | 1 | Formula |  | 0 | Lb | Tons | Lignite | Burned | LigniteTonsBurned | 6.600E-1*A | 1.7 | To determine EF in lb/ton, multiply the EF by the wt. % ash content of the lignite, wet basis. A=% Ash content. PM25-FIL factor taken from AP-42, Table 1.7-7. | EPA. September 1998. Section 1.7, Lignite Combustion (Tables 1.7-4 and 1.7-7) and Appendix B.2. In: Compilation of Air Pollutant Emission Factors, AP-42, U.S. Environmental Protection Agency, 5th Edition, September 1998. | E | 0 | 2004-02-01 |  | 0
5476 | 10200307 | 1 | Point | External Combustion Boilers | Industrial | Lignite | Cogeneration | PM25-PRI |  | PM2.5, primary | 341 | 0 | 129 | UNCONTROLLED | #N/A | 1 | 1 | Formula |  | 0 | Lb | Tons | Lignite | Burned | LigniteTonsBurned | (6.600E-1*A) + 6.400E-1 |  | Sum of PM25-FIL and PM-CON emission factors | This emission factor was derived from other particulate matter emission factors. See Notes. | E | 0 | 2004-02-01 |  | 0
5477 | 10200307 | 1 | Point | External Combustion Boilers | Industrial | Lignite | Cogeneration |  |  | Sulfur oxides (SOx) | 381 | 0 | 129 | UNCONTROLLED | #N/A | 1 | 1 | Formula |  | 0 | Lb | Tons | Lignite | Burned | LigniteTonsBurned | 3E1*S |  | Multiply the emission factor provided by the weight percent sulfur content of the fuel to obtain emission factor in lb/activity units. S=% Sulfur content. | This factor was present in AIRS Facility Subsystem Source Classification Codes and Emission Factor Listing for Criteria Air Pollutants, March 1990, EPA 450/4-90-003. These factors may have been (and may still be) in an AP-42 section, or they may have been added to that March 1990 document from other sources. Please check the latest AP42 to verify. | U | 0 |  |  | 0
5478 | 10200307 |  | Point | External Combustion Boilers | Industrial | Lignite | Cogeneration | VOC |  | Volatile organic compounds (VOC) | 417 | 0 | 129 | UNCONTROLLED | #N/A | 1 | 1 | 0.07 | 0.07 | 0 | Lb | Tons | Lignite | Burned | LigniteTonsBurned |  |  |  | This factor was present in AIRS Facility Subsystem Source Classification Codes and Emission Factor Listing for Criteria Air Pollutants, March 1990, EPA 450/4-90-003. These factors may have been (and may still be) in an AP-42 section, or they may have been added to that March 1990 document from other sources. Please check the latest AP42 to verify. | U | 0 |  |  | 0
5479 | 10200401 |  | Point | External Combustion Boilers | Industrial | Residual Oil | Grade 6 Oil | NH3 | 7664-41-7 | Ammonia | 87 | 0 | 129 | UNCONTROLLED | #N/A | 1 | 1 | 0.8 | 0.8 | 0 | Lb | 1000 Gallons | Residual Oil (No. 6) | Burned | Residual Oil (No. 6)1000 GallonsBurned |  |  |  | Development and Selection of Ammonia Emission Factors - Final Report. R. Battye, W. Battye, C. Overcash, and S. Fudge; EC/R Incorporated; Durham, NC. Report prepared for USEPA Office of Research and Development; August, 1994. | E | 0 | 2000-09-01 |  | 0
5480 | 10200401 |  | Point | External Combustion Boilers | Industrial | Residual Oil | Grade 6 Oil | NH3 | 7664-41-7 | Ammonia | 87 | 107 | 172 | SELECTIVE NONCATALYTIC REDUCTION FOR NOX | #N/A | 1 | 1 | 2.9 | 2.9 | 0 | Lb | 1000 Gallons | Residual Oil (No. 6) | Burned | Residual Oil (No. 6)1000 GallonsBurned |  |  |  | Development and Selection of Ammonia Emission Factors - Final Report. R. Battye, W. Battye, C. Overcash, and S. Fudge; EC/R Incorporated; Durham, NC. Report prepared for USEPA Office of Research and Development; August, 1994. | C | 0 | 2000-09-01 |  | 0
5481 | 10200401 |  | Point | External Combustion Boilers | Industrial | Residual Oil | Grade 6 Oil | NH3 | 7664-41-7 | Ammonia | 87 | 139 | 198 | SCR (SELECTIVE CATALYTIC REDUCTION) | #N/A | 1 | 1 | 1.4 | 1.4 | 0 | Lb | 1000 Gallons | Residual Oil (No. 6) | Burned | Residual Oil (No. 6)1000 GallonsBurned |  |  |  | Development and Selection of Ammonia Emission Factors - Final Report. R. Battye, W. Battye, C. Overcash, and S. Fudge; EC/R Incorporated; Durham, NC. Report prepared for USEPA Office of Research and Development; August, 1994. | C | 0 | 2000-09-01 |  | 0
5482 | 10200401 |  | Point | External Combustion Boilers | Industrial | Residual Oil | Grade 6 Oil | 7440360 | 7440-36-0 | Antimony | 92 | 0 | 129 | UNCONTROLLED | #N/A | 1 | 1 | 2.400E-5 - 4.600E-5 | #VALUE! | 0 | Lb | Million Btus | Heat | Input | HeatMillion BtusInput |  | 1.3 | Literature review. | EPA. 1995. Section 1.3, Fuel Oil Combustion. In: Compilation of Air Pollutant Emission Factors, Volume 1: Stationary Point and Area Sources, Fifth Edition, AP-42. U.S. Environmental Protection Agency, Office of Air Quality Planning and Standards. Research Triangle Park, North Carolina. | E | 0 |  | 1998-09-01 | 0
5483 | 10200401 |  | Point | External Combustion Boilers | Industrial | Residual Oil | Grade 6 Oil | 7440382 | 7440-38-2 | Arsenic | 93 | 0 | 129 | UNCONTROLLED | #N/A | 1 | 1 | 1.900E-5 - 1.140E-4 | #VALUE! | 0 | Lb | Million Btus | Heat | Input | HeatMillion BtusInput |  | 1.3 | Literature review. | EPA. 1995. Section 1.3, Fuel Oil Combustion. In: Compilation of Air Pollutant Emission Factors, Volume 1: Stationary Point and Area Sources, Fifth Edition, AP-42. U.S. Environmental Protection Agency, Office of Air Quality Planning and Standards. Research Triangle Park, North Carolina. | E | 0 |  | 1998-09-01 | 0
5484 | 10200401 |  | Point | External Combustion Boilers | Industrial | Residual Oil | Grade 6 Oil | 71432 | 71-43-2 | Benzene | 98 | 0 | 129 | UNCONTROLLED | #N/A | 1 | 1 | 0.0011 | 0.0011 | 0 | Lb | 1000 Gallons | Residual Oil (No. 6) | Burned | Residual Oil (No. 6)1000 GallonsBurned |  |  |  | AB 2588 Source Test Results for Oil-fired Industrial Boilers. September 24, 1991. (Confidential Report No. ERC-73) | U | 0 |  |  | 0
5485 | 10200401 |  | Point | External Combustion Boilers | Industrial | Residual Oil | Grade 6 Oil | 7440417 | 7440-41-7 | Beryllium | 119 | 0 | 129 | UNCONTROLLED | #N/A | 1 | 1 | 4.2e-06 | 4.2e-06 | 0 | Lb | Million Btus | Heat | Input | HeatMillion BtusInput |  | 1.3 | Literature review. | EPA. 1995. Section 1.3, Fuel Oil Combustion. In: Compilation of Air Pollutant Emission Factors, Volume 1: Stationary Point and Area Sources, Fifth Edition, AP-42. U.S. Environmental Protection Agency, Office of Air Quality Planning and Standards. Research Triangle Park, North Carolina. | E | 0 |  | 1998-09-01 | 0
5486 | 10200401 |  | Point | External Combustion Boilers | Industrial | Residual Oil | Grade 6 Oil | 7440439 | 7440-43-9 | Cadmium | 130 | 0 | 129 | UNCONTROLLED | #N/A | 1 | 1 | 1.600E-5 - 2.110E-4 | #VALUE! | 0 | Lb | Million Btus | Heat | Input | HeatMillion BtusInput |  | 1.3 | Literature review. | EPA. 1995. Section 1.3, Fuel Oil Combustion. In: Compilation of Air Pollutant Emission Factors, Volume 1: Stationary Point and Area Sources, Fifth Edition, AP-42. U.S. Environmental Protection Agency, Office of Air Quality Planning and Standards. Research Triangle Park, North Carolina. | E | 0 |  | 1998-09-01 | 0
5487 | 10200401 |  | Point | External Combustion Boilers | Industrial | Residual Oil | Grade 6 Oil | CO | 630-08-0 | Carbon monoxide | 137 | 0 | 129 | UNCONTROLLED | #N/A | 1 | 1 | 5 | 5 | 0 | Lb | 1000 Gallons | Residual Oil (No. 6) | Burned | Residual Oil (No. 6)1000 GallonsBurned |  | 1.3 | CO emissions may increase by factors of 10 to 100 if the unit is improperly operated or not well maintained. | EPA. September, 1998. Section 1.3, Fuel Oil Combustion. In: Compilation of Air Pollutant Emission Factors, Volume 1: Stationary Point and Area Sources, Fifth Edition, AP-42, Supplement E. U.S. Environmental Protection Agency, Office of Air Quality Planning and Standards. Research Triangle Park, North Carolina. | A | 0 |  |  | 0
5488 | 10200401 |  | Point | External Combustion Boilers | Industrial | Residual Oil | Grade 6 Oil | CO | 630-08-0 | Carbon monoxide | 137 | 205 | 220 | LOW NOX BURNERS | #N/A | 1 | 1 | 5 | 5 | 0 | Lb | 1000 Gallons | Residual Oil (No. 6) | Burned | Residual Oil (No. 6)1000 GallonsBurned |  | 1.3 | CO emissions may increase by factors of 10 to 100 if the unit is improperly operated or not well maintained. | EPA. September, 1998. Section 1.3, Fuel Oil Combustion. In: Compilation of Air Pollutant Emission Factors, Volume 1: Stationary Point and Area Sources, Fifth Edition, AP-42, Supplement E. U.S. Environmental Protection Agency, Office of Air Quality Planning and Standards. Research Triangle Park, North Carolina. | A | 0 | 1998-09-01 |  | 0
5489 | 10200401 |  | Point | External Combustion Boilers | Industrial | Residual Oil | Grade 6 Oil | 7440473 | 7440-47-3 | Chromium | 149 | 0 | 129 | UNCONTROLLED | #N/A | 1 | 1 | 2.100E-5 - 1.280E-4 | #VALUE! | 0 | Lb | Million Btus | Heat | Input | HeatMillion BtusInput |  | 1.3 | Literature review. | EPA. 1995. Section 1.3, Fuel Oil Combustion. In: Compilation of Air Pollutant Emission Factors, Volume 1: Stationary Point and Area Sources, Fifth Edition, AP-42. U.S. Environmental Protection Agency, Office of Air Quality Planning and Standards. Research Triangle Park, North Carolina. | E | 0 |  | 1998-09-01 | 0
5490 | 10200401 |  | Point | External Combustion Boilers | Industrial | Residual Oil | Grade 6 Oil | 218019 | 218-01-9 | Chrysene | 153 | 0 | 129 | UNCONTROLLED | #N/A | 1 | 1 | 1.4e-07 | 1.4e-07 | 0 | Lb | Million Btus | Heat | Input | HeatMillion BtusInput |  |  |  | AB 2588 Testing of an Industrial Boiler at a Creamery. March 5 - 22, 1990. (Confidential Report No. ERC-65) | U | 0 |  |  | 0
5491 | 10200401 |  | Point | External Combustion Boilers | Industrial | Residual Oil | Grade 6 Oil | 7440484 | 7440-48-4 | Cobalt | 154 | 0 | 129 | UNCONTROLLED | #N/A | 1 | 1 | 7.700E-5 - 1.210E-4 | #VALUE! | 0 | Lb | Million Btus | Heat | Input | HeatMillion BtusInput |  | 1.3 | Literature review. | EPA. 1995. Section 1.3, Fuel Oil Combustion. In: Compilation of Air Pollutant Emission Factors, Volume 1: Stationary Point and Area Sources, Fifth Edition, AP-42. U.S. Environmental Protection Agency, Office of Air Quality Planning and Standards. Research Triangle Park, North Carolina. | E | 0 |  | 1998-09-01 | 0
5492 | 10200401 |  | Point | External Combustion Boilers | Industrial | Residual Oil | Grade 6 Oil |  | 7440-50-8 | Copper | 156 | 0 | 129 | UNCONTROLLED | #N/A | 1 | 1 | 0.00124 | 0.00124 | 0 | Lb | 1000 Gallons | Residual Oil (No. 6) | Burned | Residual Oil (No. 6)1000 GallonsBurned |  |  |  | Source Test Report on an Industrial Boiler at a Tire Plant. November 5 - 9, 1990. (Confidential Report No. ERC-78) | U | 0 |  |  | 0
5493 | 10200401 |  | Point | External Combustion Boilers | Industrial | Residual Oil | Grade 6 Oil | 100414 | 100-41-4 | Ethylbenzene | 197 | 205 | 220 | LOW NOX BURNERS | #N/A | 1 | 1 | 0.0014 | 0.0014 | 0 | Lb | 1000 Gallons | Residual Oil (No. 6) | Burned | Residual Oil (No. 6)1000 GallonsBurned |  |  |  | AB 2588 Source Test Results for Oil-fired Industrial Boilers. September 24, 1991. (Confidential Report No. ERC-73) | U | 0 |  |  | 0
5493 | 10200401 |  | Point | External Combustion Boilers | Industrial | Residual Oil | Grade 6 Oil | 100414 | 100-41-4 | Ethylbenzene | 197 | 26 | 144 | FLUE GAS RECIRCULATION | #N/A | 0 |  | 0.0014 |  | 0 | Lb | 1000 Gallons | Residual Oil (No. 6) | Burned | Residual Oil (No. 6)1000 GallonsBurned |  |  |  | AB 2588 Source Test Results for Oil-fired Industrial Boilers. September 24, 1991. (Confidential Report No. ERC-73) | U | 0 |  |  | 0
5494 | 10200401 |  | Point | External Combustion Boilers | Industrial | Residual Oil | Grade 6 Oil | 206440 | 206-44-0 | Fluoranthene | 204 | 0 | 129 | UNCONTROLLED | #N/A | 1 | 1 | < 1.900E-7 | #VALUE! | 1 | Lb | Million Btus | Heat | Input | HeatMillion BtusInput |  |  |  | AB 2588 Testing of an Industrial Boiler at a Creamery. March 5 - 22, 1990. (Confidential Report No. ERC-65) | U | 0 |  |  | 0
5495 | 10200401 |  | Point | External Combustion Boilers | Industrial | Residual Oil | Grade 6 Oil | 50000 | 50-00-0 | Formaldehyde | 210 | 0 | 129 | UNCONTROLLED | #N/A | 1 | 1 | 2.400E-2 - 6.100E-2 | #VALUE! | 0 | Lb | 1000 Gallons | Residual Oil (No. 6) | Burned | Residual Oil (No. 6)1000 GallonsBurned |  | 1.3 | Corrected in Supp A | EPA. September, 1998. Section 1.3, Fuel Oil Combustion. In: Compilation of Air Pollutant Emission Factors, Volume 1: Stationary Point and Area Sources, Fifth Edition, AP-42, Supplement E. U.S. Environmental Protection Agency, Office of Air Quality Planning and Standards. Research Triangle Park, North Carolina. | E | 0 |  |  | 0
5496 | 10200401 |  | Point | External Combustion Boilers | Industrial | Residual Oil | Grade 6 Oil | 1330207 | 1330-20-7 | Isomers of xylene | 246 | 0 | 129 | UNCONTROLLED | #N/A | 1 | 1 | 0.0075 | 0.0075 | 0 | Lb | 1000 Gallons | Residual Oil (No. 6) | Burned | Residual Oil (No. 6)1000 GallonsBurned |  |  |  | AB 2588 Source Test Results for Oil-fired Industrial Boilers. September 24, 1991. (Confidential Report No. ERC-73) | U | 0 |  |  | 0
5497 | 10200401 |  | Point | External Combustion Boilers | Industrial | Residual Oil | Grade 6 Oil | 7439965 | 7439-96-5 | Manganese | 257 | 0 | 129 | UNCONTROLLED | #N/A | 1 | 1 | 2.300E-5 - 7.400E-5 | #VALUE! | 0 | Lb | Million Btus | Heat | Input | HeatMillion BtusInput |  | 1.3 | Literature review. | EPA. 1995. Section 1.3, Fuel Oil Combustion. In: Compilation of Air Pollutant Emission Factors, Volume 1: Stationary Point and Area Sources, Fifth Edition, AP-42. U.S. Environmental Protection Agency, Office of Air Quality Planning and Standards. Research Triangle Park, North Carolina. | E | 0 |  | 1998-09-01 | 0
5498 | 10200401 |  | Point | External Combustion Boilers | Industrial | Residual Oil | Grade 6 Oil | 7439976 | 7439-97-6 | Mercury | 260 | 0 | 129 | UNCONTROLLED | #N/A | 1 | 1 | 1.400E-6 - 3.200E-5 | #VALUE! | 0 | Lb | Million Btus | Heat | Input | HeatMillion BtusInput |  | 1.3 | Literature review. | EPA. 1995. Section 1.3, Fuel Oil Combustion. In: Compilation of Air Pollutant Emission Factors, Volume 1: Stationary Point and Area Sources, Fifth Edition, AP-42. U.S. Environmental Protection Agency, Office of Air Quality Planning and Standards. Research Triangle Park, North Carolina. | E | 0 |  | 1998-09-01 | 0
5499 | 10200401 |  | Point | External Combustion Boilers | Industrial | Residual Oil | Grade 6 Oil |  | 74-82-8 | Methane | 261 | 0 | 129 | UNCONTROLLED | #N/A | 1 | 1 | 1 | 1 | 0 | Lb | 1000 Gallons | Residual Oil (No. 6) | Burned | Residual Oil (No. 6)1000 GallonsBurned |  | 1.3 | Volatile organic compound emissions can increase by several orders of magnitude if the boiler is improperly operated or is not well maintained. | EPA. September, 1998. Section 1.3, Fuel Oil Combustion. In: Compilation of Air Pollutant Emission Factors, Volume 1: Stationary Point and Area Sources, Fifth Edition, AP-42, Supplement E. U.S. Environmental Protection Agency, Office of Air Quality Planning and Standards. Research Triangle Park, North Carolina. | A | 0 |  |  | 0
5500 | 10200401 |  | Point | External Combustion Boilers | Industrial | Residual Oil | Grade 6 Oil | 91203 | 91-20-3 | Naphthalene | 291 | 0 | 129 | UNCONTROLLED | #N/A | 1 | 1 | 0.0004295 | 0.0004295 | 0 | Lb | Million Btus | Heat | Input | HeatMillion BtusInput |  |  |  | Composite. Radian 1995 FIRE database release. | U | 0 |  |  | 0
5501 | 10200401 |  | Point | External Combustion Boilers | Industrial | Residual Oil | Grade 6 Oil | 7440020 | 7440-02-0 | Nickel | 296 | 0 | 129 | UNCONTROLLED | #N/A | 1 | 1 | 8.370E-4 - 2.330E-3 | #VALUE! | 0 | Lb | Million Btus | Heat | Input | HeatMillion BtusInput |  | 1.3 | Literature review. | EPA. 1995. Section 1.3, Fuel Oil Combustion. In: Compilation of Air Pollutant Emission Factors, Volume 1: Stationary Point and Area Sources, Fifth Edition, AP-42. U.S. Environmental Protection Agency, Office of Air Quality Planning and Standards. Research Triangle Park, North Carolina. | E | 0 |  | 1998-09-01 | 0
5502 | 10200401 |  | Point | External Combustion Boilers | Industrial | Residual Oil | Grade 6 Oil | NOX |  | Nitrogen oxides (NOx) | 303 | 0 | 129 | UNCONTROLLED | #N/A | 1 | 1 | 55 | 55 | 0 | Lb | 1000 Gallons | Residual Oil (No. 6) | Burned | Residual Oil (No. 6)1000 GallonsBurned |  | 1.3 | Test results indicate that at least 95% by weight of NOx is NO for all boiler types. | EPA. 1995. Section 1.3, Fuel Oil Combustion. In: Compilation of Air Pollutant Emission Factors, Volume 1: Stationary Point and Area Sources, Fifth Edition, AP-42. U.S. Environmental Protection Agency, Office of Air Quality Planning and Standards. Research Triangle Park, North Carolina. | A | 0 |  | 1998-09-01 | 0
5503 | 10200401 |  | Point | External Combustion Boilers | Industrial | Residual Oil | Grade 6 Oil | NOX |  | Nitrogen oxides (NOx) | 303 | 0 | 129 | UNCONTROLLED | #N/A | 1 | 1 | 47 | 47 | 0 | Lb | 1000 Gallons | Residual Oil (No. 6) | Burned | Residual Oil (No. 6)1000 GallonsBurned |  | 1.3 | Test results indicate that at least 95% by weight of NOx is NO for all boiler types except residential furnaces, where about 75% is NO. For utility vertical boilers use 105 lb/1000 gallons at full load and normal (>15%) excess air. | EPA. September, 1998. Section 1.3, Fuel Oil Combustion. In: Compilation of Air Pollutant Emission Factors, Volume 1: Stationary Point and Area Sources, Fifth Edition, AP-42, Supplement E. U.S. Environmental Protection Agency, Office of Air Quality Planning and Standards. Research Triangle Park, North Carolina. | A | 0 | 1998-09-01 |  | 0
5504 | 10200401 |  | Point | External Combustion Boilers | Industrial | Residual Oil | Grade 6 Oil | NOX |  | Nitrogen oxides (NOx) | 303 | 205 | 220 | LOW NOX BURNERS | #N/A | 1 | 1 | 40 | 40 | 0 | Lb | 1000 Gallons | Residual Oil (No. 6) | Burned | Residual Oil (No. 6)1000 GallonsBurned |  | 1.3 | Test results indicate that at least 95% by weight of NOx is NO for all boiler types except residential furnaces, where about 75% is NO. For utility vertical boilers use 105 lb/1000 gallons at full load and normal (>15%) excess air. | EPA. September, 1998. Section 1.3, Fuel Oil Combustion. In: Compilation of Air Pollutant Emission Factors, Volume 1: Stationary Point and Area Sources, Fifth Edition, AP-42, Supplement E. U.S. Environmental Protection Agency, Office of Air Quality Planning and Standards. Research Triangle Park, North Carolina. | B | 0 | 1998-09-01 |  | 0
5505 | 10200401 |  | Point | External Combustion Boilers | Industrial | Residual Oil | Grade 6 Oil |  | 10024-97-2 | Nitrous oxide | 304 | 0 | 129 | UNCONTROLLED | #N/A | 1 | 1 | 1.65e-05 | 1.65e-05 | 0 | Lb | 1000 Gallons | Residual Oil (No. 6) | Burned | Residual Oil (No. 6)1000 GallonsBurned |  | 1.3 |  | EPA. 1995. Section 1.3, Fuel Oil Combustion. In: Compilation of Air Pollutant Emission Factors, Volume 1: Stationary Point and Area Sources, Fifth Edition, AP-42. U.S. Environmental Protection Agency, Office of Air Quality Planning and Standards. Research Triangle Park, North Carolina. | E | 0 |  | 1998-09-01 | 0
5506 | 10200401 |  | Point | External Combustion Boilers | Industrial | Residual Oil | Grade 6 Oil |  | 10024-97-2 | Nitrous oxide | 304 | 0 | 129 | UNCONTROLLED | #N/A | 1 | 1 | 0.11 | 0.11 | 0 | Lb | 1000 Gallons | Residual Oil (No. 6) | Burned | Residual Oil (No. 6)1000 GallonsBurned |  | 1.3 |  | EPA. September, 1998. Section 1.3, Fuel Oil Combustion. In: Compilation of Air Pollutant Emission Factors, Volume 1: Stationary Point and Area Sources, Fifth Edition, AP-42, Supplement E. U.S. Environmental Protection Agency, Office of Air Quality Planning and Standards. Research Triangle Park, North Carolina. | E | 0 | 1998-09-01 | 2000-04-28 | 0
5506 | 10200401 |  | Point | External Combustion Boilers | Industrial | Residual Oil | Grade 6 Oil |  | 10024-97-2 | Nitrous oxide | 304 |  |  |  | #N/A | 0 | 0 | 0.11 |  | 0 | Lb | 1000 Gallons | Residual Oil (No. 6) | Burned | Residual Oil (No. 6)1000 GallonsBurned |  | 1.3 |  | EPA. September, 1998. Section 1.3, Fuel Oil Combustion. In: Compilation of Air Pollutant Emission Factors, Volume 1: Stationary Point and Area Sources, Fifth Edition, AP-42, Supplement E. U.S. Environmental Protection Agency, Office of Air Quality Planning and Standards. Research Triangle Park, North Carolina. | E | 0 | 1998-09-01 | 2000-04-28 | 0
5507 | 10200401 |  | Point | External Combustion Boilers | Industrial | Residual Oil | Grade 6 Oil | PM-CON |  | PM, condensable | 330 | 0 | 129 | UNCONTROLLED | #N/A | 1 | 1 | 1.5 | 1.5 | 0 | Lb | 1000 Gallons | Residual Oil | Burned | Residual Oil1000 GallonsBurned |  | 1.3 | Factor is for operation with all controls, or uncontrolled. No data are available for numbers 3,4, and 5 oil. For number 3 oil, use the factors provided for number 2 oil. For numbers 4 and 5 oil, use the factors provided for number 6 oil. 85% of the condensable PM is inorganic; 15% of the condensable PM is organic. | EPA. September, 1998. Section 1.3, Fuel Oil Combustion. In: Compilation of Air Pollutant Emission Factors, Volume 1: Stationary Point and Area Sources, Fifth Edition, AP-42, Supplement E. U.S. Environmental Protection Agency, Office of Air Quality Planning and Standards. Research Triangle Park, North Carolina. | D | 0 | 1998-09-01 |  | 0
5508 | 10200401 |  | Point | External Combustion Boilers | Industrial | Residual Oil | Grade 6 Oil | PM-CON |  | PM, condensable | 330 | 121 | 183 | MULTIPLE CYCLONES | #N/A | 1 | 1 | 1.5 | 1.5 | 0 | Lb | 1000 Gallons | Residual Oil | Burned | Residual Oil1000 GallonsBurned |  | 1.3 | Factor is for operation with all controls, or uncontrolled. No data are available for numbers 3,4, and 5 oil. For number 3 oil, use the factors provided for number 2 oil. For numbers 4 and 5 oil, use the factors provided for number 6 oil. 85% of the condensable PM is inorganic; 15% of the condensable PM is organic | EPA. September, 1998. Section 1.3, Fuel Oil Combustion. In: Compilation of Air Pollutant Emission Factors, Volume 1: Stationary Point and Area Sources, Fifth Edition, AP-42, Supplement E. U.S. Environmental Protection Agency, Office of Air Quality Planning and Standards. Research Triangle Park, North Carolina. | D | 0 | 2004-02-01 |  | 0
5509 | 10200401 |  | Point | External Combustion Boilers | Industrial | Residual Oil | Grade 6 Oil |  |  | PM, condensable inorganics | 331 | 0 | 129 | UNCONTROLLED | #N/A | 1 | 1 | 1.3 | 1.3 | 0 | Lb | 1000 Gallons | Residual Oil | Burned | Residual Oil1000 GallonsBurned |  | 1.3 | Factor is for operation with all controls, or uncontrolled. No data are available for numbers 3,4, and 5 oil. For number 3 oil, use the factors provided for number 2 oil. For numbers 4 and 5 oil, use the factors provided for number 6 oil. 85% of total condensable PM emission factor. | EPA. September, 1998. Section 1.3, Fuel Oil Combustion. In: Compilation of Air Pollutant Emission Factors, Volume 1: Stationary Point and Area Sources, Fifth Edition, AP-42, Supplement E. U.S. Environmental Protection Agency, Office of Air Quality Planning and Standards. Research Triangle Park, North Carolina. | E | 0 | 1998-09-01 | 2000-09-01 | 0
5510 | 10200401 |  | Point | External Combustion Boilers | Industrial | Residual Oil | Grade 6 Oil |  |  | PM, condensable organics | 332 | 0 | 129 | UNCONTROLLED | #N/A | 1 | 1 | 0.23 | 0.23 | 0 | Lb | 1000 Gallons | Residual Oil | Burned | Residual Oil1000 GallonsBurned |  | 1.3 | Factor is for operation with all controls, or uncontrolled. No data are available for numbers 3,4, and 5 oil. For number 3 oil, use the factors provided for number 2 oil. For numbers 4 and 5 oil, use the factors provided for number 6 oil. 15% of total condensable PM emission factor. | EPA. September, 1998. Section 1.3, Fuel Oil Combustion. In: Compilation of Air Pollutant Emission Factors, Volume 1: Stationary Point and Area Sources, Fifth Edition, AP-42, Supplement E. U.S. Environmental Protection Agency, Office of Air Quality Planning and Standards. Research Triangle Park, North Carolina. | E | 0 | 1998-09-01 | 2000-09-01 | 0
5511 | 10200401 | 1 | Point | External Combustion Boilers | Industrial | Residual Oil | Grade 6 Oil | PM-FIL |  | PM, filterable | 334 | 0 | 129 | UNCONTROLLED | #N/A | 1 | 1 | Formula |  | 0 | Lb | 1000 Gallons | Residual Oil | Burned | Residual Oil1000 GallonsBurned | 9.34E0*S+3.09E0 | 1.3 | Does not include condensible PM. Filterable PM is that particulate collected on or prior to the filter of an EPA Method 5 (or equivalent) sampling train. where S = wt. % of sulfur in oil. | EPA. September, 1998. Section 1.3, Fuel Oil Combustion. In: Compilation of Air Pollutant Emission Factors, Volume 1: Stationary Point and Area Sources, Fifth Edition, AP-42, Supplement E. U.S. Environmental Protection Agency, Office of Air Quality Planning and Standards. Research Triangle Park, North Carolina. | A | 0 |  |  | 0
5512 | 10200401 |  | Point | External Combustion Boilers | Industrial | Residual Oil | Grade 6 Oil | PM-FIL |  | PM, filterable | 334 | 121 | 183 | MULTIPLE CYCLONES | #N/A | 1 | 1 | Formula |  | 0 | Lb | 1000 Gallons | Residual Oil (No. 6) | Burned | Residual Oil (No. 6)1000 GallonsBurned | 1.84(S)+0.64, where S is the wt. % of sulfur in the oil | 1.3 | based on multiple cyclone control efficiency of 80% times uncontrolled PM filterable equation. | EPA. 1995. Section 1.3, Fuel Oil Combustion. In: Compilation of Air Pollutant Emission Factors, Volume 1: Stationary Point and Area Sources, Fifth Edition, AP-42. U.S. Environmental Protection Agency, Office of Air Quality Planning and Standards. Research Triangle Park, North Carolina. | E | 0 |  | 1998-09-01 | 0
5513 | 10200401 |  | Point | External Combustion Boilers | Industrial | Residual Oil | Grade 6 Oil | PM-FIL |  | PM, filterable | 334 | 205 | 220 | LOW NOX BURNERS | #N/A | 1 | 1 | Formula |  | 0 | Lb | 1000 Gallons | Residual Oil | Burned | Residual Oil1000 GallonsBurned | 9.19E0*S+3.22E0 | 1.3 | Does not include condensible PM. Filterable PM is that particulate collected on or prior to the filter of an EPA Method 5 (or equivalent) sampling train. where S = wt. % of sulfur in oil. | EPA. September, 1998. Section 1.3, Fuel Oil Combustion. In: Compilation of Air Pollutant Emission Factors, Volume 1: Stationary Point and Area Sources, Fifth Edition, AP-42, Supplement E. U.S. Environmental Protection Agency, Office of Air Quality Planning and Standards. Research Triangle Park, North Carolina. | A | 0 | 1998-09-01 | 2000-09-01 | 0
5514 | 10200401 |  | Point | External Combustion Boilers | Industrial | Residual Oil | Grade 6 Oil | PM-PRI |  | PM, primary | 336 | 0 | 129 | UNCONTROLLED | #N/A | 1 | 1 | Formula |  | 0 | Lb | 1000 Gallons | Residual Oil (No. 6) | Burned | Residual Oil (No. 6)1000 GallonsBurned | 8.34A | 1.3 | Particulate emission factors for residual oil combustion without emission controls are, on average, a function of fuel oil grade and sulfur content where S is the weight % of sulfur in the oil. For example , if the fuel is 1.00% sulfur, then S=1. For Number 6 Oil: A=1.12(S)+0.37. For Number 5 Oil: A=1.2. For Number 4 Oil: A=0.84. | EPA. September, 1998. Section 1.3, Fuel Oil Combustion. In: Compilation of Air Pollutant Emission Factors, Volume 1: Stationary Point and Area Sources, Fifth Edition, AP-42, Supplement E. U.S. Environmental Protection Agency, Office of Air Quality Planning and Standards. Research Triangle Park, North Carolina. | D | 0 | 1998-09-01 | 1999-12-01 | 0
5515 | 10200401 |  | Point | External Combustion Boilers | Industrial | Residual Oil | Grade 6 Oil | PM-PRI |  | PM, primary | 336 | 121 | 183 | MULTIPLE CYCLONES | #N/A | 1 | 1 | Formula |  | 0 | Lb | 1000 Gallons | Residual Oil (No. 6) | Burned | Residual Oil (No. 6)1000 GallonsBurned | 1.67A | 1.3 | Particulate emission factors for residual oil combustion without emission controls are, on average, a function of fuel oil grade and sulfur content where S is the weight % of sulfur in the oil. For example , if the fuel is 1.00% sulfur, then S=1. For Number 6 Oil: A=1.12(S)+0.37. For Number 5 Oil: A=1.2. For Number 4 Oil: A=0.84. Estimated control efficiency for multiple cyclone is 80%. | EPA. September, 1998. Section 1.3, Fuel Oil Combustion. In: Compilation of Air Pollutant Emission Factors, Volume 1: Stationary Point and Area Sources, Fifth Edition, AP-42, Supplement E. U.S. Environmental Protection Agency, Office of Air Quality Planning and Standards. Research Triangle Park, North Carolina. | E | 0 | 1998-09-01 | 1999-12-01 | 0
5516 | 10200401 |  | Point | External Combustion Boilers | Industrial | Residual Oil | Grade 6 Oil | PM10-FIL |  | PM10, filterable | 338 | 0 | 129 | UNCONTROLLED | #N/A | 1 | 1 | Formula |  | 0 | Lb | 1000 Gallons | Residual Oil (No. 6) | Burned | Residual Oil (No. 6)1000 GallonsBurned | 7.90(S)+2.77, where S is the wt. % of the sulfur in the oil | 1.3 | 86% of PM-filterable is pm-10, per table 1.3-6 of 1/95 AP-42 | EPA. 1995. Section 1.3, Fuel Oil Combustion. In: Compilation of Air Pollutant Emission Factors, Volume 1: Stationary Point and Area Sources, Fifth Edition, AP-42. U.S. Environmental Protection Agency, Office of Air Quality Planning and Standards. Research Triangle Park, North Carolina. | D | 0 |  | 1998-09-01 | 0
5517 | 10200401 | 1 | Point | External Combustion Boilers | Industrial | Residual Oil | Grade 6 Oil | PM10-FIL |  | PM10, filterable | 338 | 0 | 129 | UNCONTROLLED | #N/A | 1 | 1 | Formula |  | 0 | Lb | 1000 Gallons | Residual Oil | Burned | Residual Oil1000 GallonsBurned | 8.03E0*S+2.65E0 | 1.3 | Particulate emission factors for residual oil combustion without emission controls are, on average, a function of fuel oil grade and sulfur content where S is the weight % of sulfur in the oil. For example , if the fuel is 1.00% sulfur, then S=1. | EPA. September, 1998. Section 1.3, Fuel Oil Combustion. In: Compilation of Air Pollutant Emission Factors, Volume 1: Stationary Point and Area Sources, Fifth Edition, AP-42, Supplement E. U.S. Environmental Protection Agency, Office of Air Quality Planning and Standards. Research Triangle Park, North Carolina. | D | 0 | 1999-12-01 |  | 0
5518 | 10200401 |  | Point | External Combustion Boilers | Industrial | Residual Oil | Grade 6 Oil | PM10-FIL |  | PM10, filterable | 338 | 121 | 183 | MULTIPLE CYCLONES | #N/A | 1 | 1 | Formula |  | 0 | Lb | 1000 Gallons | Residual Oil (No. 6) | Burned | Residual Oil (No. 6)1000 GallonsBurned | 1.75(S)+0.61, where S is the wt. % of the sulfur in the oil | 1.3 | 19% of Filterable PM is pm-10, per table 1.3-6 of 1/95 AP-42 | EPA. 1995. Section 1.3, Fuel Oil Combustion. In: Compilation of Air Pollutant Emission Factors, Volume 1: Stationary Point and Area Sources, Fifth Edition, AP-42. U.S. Environmental Protection Agency, Office of Air Quality Planning and Standards. Research Triangle Park, North Carolina. | E | 0 |  | 1998-09-01 | 0
5519 | 10200401 | 1 | Point | External Combustion Boilers | Industrial | Residual Oil | Grade 6 Oil | PM10-FIL |  | PM10, filterable | 338 | 121 | 183 | MULTIPLE CYCLONES | #N/A | 1 | 1 | Formula |  | 0 | Lb | 1000 Gallons | Residual Oil | Burned | Residual Oil1000 GallonsBurned | 1.77E0*S+5.80E-1 | 1.3 | Particulate emission factors for residual oil combustion without emission controls are, on average, a function of fuel oil grade and sulfur content where S is the weight % of sulfur in the oil. For example , if the fuel is 1.00% sulfur, then S=1. | EPA. September, 1998. Section 1.3, Fuel Oil Combustion. In: Compilation of Air Pollutant Emission Factors, Volume 1: Stationary Point and Area Sources, Fifth Edition, AP-42, Supplement E. U.S. Environmental Protection Agency, Office of Air Quality Planning and Standards. Research Triangle Park, North Carolina. | E | 0 | 1999-12-01 |  | 0
5520 | 10200401 |  | Point | External Combustion Boilers | Industrial | Residual Oil | Grade 6 Oil | PM10-PRI |  | PM10, primary | 339 | 0 | 129 | UNCONTROLLED | #N/A | 1 | 1 | Formula |  | 0 | Lb | 1000 Gallons | Residual Oil (No. 6) | Burned | Residual Oil (No. 6)1000 GallonsBurned | 7.17A (Factor is derived: 86% of the PM, total factor) | 1.3 | Particulate emission factors for residual oil combustion without emission controls are, on average, a function of fuel oil grade and sulfur content where S is the weight % of sulfur in the oil. For example , if the fuel is 1.00% sulfur, then S=1. For Number 6 Oil: A=1.12(S)+0.37. For Number 5 Oil: A=1.2. For Number 4 Oil: A=0.84. | EPA. September, 1998. Section 1.3, Fuel Oil Combustion. In: Compilation of Air Pollutant Emission Factors, Volume 1: Stationary Point and Area Sources, Fifth Edition, AP-42, Supplement E. U.S. Environmental Protection Agency, Office of Air Quality Planning and Standards. Research Triangle Park, North Carolina. | D | 0 | 1998-09-01 | 1999-12-01 | 0
5521 | 10200401 | 1 | Point | External Combustion Boilers | Industrial | Residual Oil | Grade 6 Oil | PM10-PRI |  | PM10, primary | 339 | 0 | 129 | UNCONTROLLED | #N/A | 1 | 1 | Formula |  | 0 | Lb | 1000 Gallons | Residual Oil | Burned | Residual Oil1000 GallonsBurned | 8.03E0*S+4.15E0 |  | Sum of PM10-FIL and PM-CON emission factors. Particulate emission factors for residual oil combustion without emission controls are, on average, a function of fuel oil grade and sulfur content where S is the weight % of sulfur in the oil. For example , if the fuel is 1.00% sulfur, then S=1. | This emission factor was derived from other particulate matter emission factors. See Notes. | D | 0 | 2004-02-01 |  | 0
5522 | 10200401 |  | Point | External Combustion Boilers | Industrial | Residual Oil | Grade 6 Oil | PM10-PRI |  | PM10, primary | 339 | 121 | 183 | MULTIPLE CYCLONES | #N/A | 1 | 1 | Formula |  | 0 | Lb | 1000 Gallons | Residual Oil (No. 6) | Burned | Residual Oil (No. 6)1000 GallonsBurned | 1.58A (Factor is derived: 95% of the multiple cyclone controlled PM, total factor) | 1.3 | Particulate emission factors for residual oil combustion without emission controls are, on average, a function of fuel oil grade and sulfur content where S is the weight % of sulfur in the oil. For example , if the fuel is 1.00% sulfur, then S=1. For Number 6 Oil: A=1.12(S)+0.37. For Number 5 Oil: A=1.2. For Number 4 Oil: A=0.84. Estimated control efficiency for multiple cyclone is 80%. | EPA. September, 1998. Section 1.3, Fuel Oil Combustion. In: Compilation of Air Pollutant Emission Factors, Volume 1: Stationary Point and Area Sources, Fifth Edition, AP-42, Supplement E. U.S. Environmental Protection Agency, Office of Air Quality Planning and Standards. Research Triangle Park, North Carolina. | E | 0 | 1998-09-01 | 1999-12-01 | 0
5523 | 10200401 | 1 | Point | External Combustion Boilers | Industrial | Residual Oil | Grade 6 Oil | PM10-PRI |  | PM10, primary | 339 | 121 | 183 | MULTIPLE CYCLONES | #N/A | 1 | 1 | Formula |  | 0 | Lb | 1000 Gallons | Residual Oil | Burned | Residual Oil1000 GallonsBurned | 1.77E0*S+2.08E0 |  | Sum of PM10-FIL and PM-CON emission factors. Particulate emission factors for residual oil combustion without emission controls are, on average, a function of fuel oil grade and sulfur content where S is the weight % of sulfur in the oil. For example , if the fuel is 1.00% sulfur, then S=1. | This emission factor was derived from other particulate matter emission factors. See Notes. | E | 0 | 2004-02-01 |  | 0
5524 | 10200401 | 1 | Point | External Combustion Boilers | Industrial | Residual Oil | Grade 6 Oil | PM25-FIL |  | PM2.5, filterable | 340 | 0 | 129 | UNCONTROLLED | #N/A | 1 | 1 | Formula |  | 0 | Lb | 1000 Gallons | Residual Oil | Burned | Residual Oil1000 GallonsBurned | 5.23E0*S+1.73E0 | 1.3 | Particulate emission factors for residual oil combustion without emission controls are, on average, a function of fuel oil grade and sulfur content where S is the weight % of sulfur in the oil. For example , if the fuel is 1.00% sulfur, then S=1. | EPA. September, 1998. Section 1.3, Fuel Oil Combustion. In: Compilation of Air Pollutant Emission Factors, Volume 1: Stationary Point and Area Sources, Fifth Edition, AP-42, Supplement E. U.S. Environmental Protection Agency, Office of Air Quality Planning and Standards. Research Triangle Park, North Carolina. | D | 0 | 1999-12-01 |  | 0
5525 | 10200401 | 1 | Point | External Combustion Boilers | Industrial | Residual Oil | Grade 6 Oil | PM25-FIL |  | PM2.5, filterable | 340 | 121 | 183 | MULTIPLE CYCLONES | #N/A | 1 | 1 | Formula |  | 0 | Lb | 1000 Gallons | Residual Oil | Burned | Residual Oil1000 GallonsBurned | 3.70E-1*S+1.20E-1 | 1.3 | Particulate emission factors for residual oil combustion without emission controls are, on average, a function of fuel oil grade and sulfur content where S is the weight % of sulfur in the oil. For example , if the fuel is 1.00% sulfur, then S=1. | EPA. September, 1998. Section 1.3, Fuel Oil Combustion. In: Compilation of Air Pollutant Emission Factors, Volume 1: Stationary Point and Area Sources, Fifth Edition, AP-42, Supplement E. U.S. Environmental Protection Agency, Office of Air Quality Planning and Standards. Research Triangle Park, North Carolina. | E | 0 | 1999-12-01 |  | 0
5526 | 10200401 |  | Point | External Combustion Boilers | Industrial | Residual Oil | Grade 6 Oil | PM25-PRI |  | PM2.5, primary | 341 | 0 | 129 | UNCONTROLLED | #N/A | 1 | 1 | Formula |  | 0 | Lb | 1000 Gallons | Residual Oil (No. 6) | Burned | Residual Oil (No. 6)1000 GallonsBurned | 4.67A (Factor is derived: 56% of the PM, total factor) | 1.3 | Particulate emission factors for residual oil combustion without emission controls are, on average, a function of fuel oil grade and sulfur content where S is the weight % of sulfur in the oil. For example , if the fuel is 1.00% sulfur, then S=1. For Number 6 Oil: A=1.12(S)+0.37. For Number 5 Oil: A=1.2. For Number 4 Oil: A=0.84. | EPA. September, 1998. Section 1.3, Fuel Oil Combustion. In: Compilation of Air Pollutant Emission Factors, Volume 1: Stationary Point and Area Sources, Fifth Edition, AP-42, Supplement E. U.S. Environmental Protection Agency, Office of Air Quality Planning and Standards. Research Triangle Park, North Carolina. | D | 0 | 1998-09-01 | 1999-12-01 | 0
5527 | 10200401 | 1 | Point | External Combustion Boilers | Industrial | Residual Oil | Grade 6 Oil | PM25-PRI |  | PM2.5, primary | 341 | 0 | 129 | UNCONTROLLED | #N/A | 1 | 1 | Formula |  | 0 | Lb | 1000 Gallons | Residual Oil | Burned | Residual Oil1000 GallonsBurned | 5.23E0*S+3.23E0 |  | Sum of PM25-FIL and PM-CON emission factors. Particulate emission factors for residual oil combustion without emission controls are, on average, a function of fuel oil grade and sulfur content where S is the weight % of sulfur in the oil. For example , if the fuel is 1.00% sulfur, then S=1. | This emission factor was derived from other particulate matter emission factors. See Notes. | D | 0 | 2004-02-01 |  | 0
5528 | 10200401 |  | Point | External Combustion Boilers | Industrial | Residual Oil | Grade 6 Oil | PM25-PRI |  | PM2.5, primary | 341 | 121 | 183 | MULTIPLE CYCLONES | #N/A | 1 | 1 | Formula |  | 0 | Lb | 1000 Gallons | Residual Oil (No. 6) | Burned | Residual Oil (No. 6)1000 GallonsBurned | 0.33A (Factor is derived: 21% of the multiple cyclone controlled PM, total factor) | 1.3 | Particulate emission factors for residual oil combustion without emission controls are, on average, a function of fuel oil grade and sulfur content where S is the weight % of sulfur in the oil. For example , if the fuel is 1.00% sulfur, then S=1. For Number 6 Oil: A=1.12(S)+0.37. For Number 5 Oil: A=1.2. For Number 4 Oil: A=0.84. Estimated control efficiency for multiple cyclone is 80%. | EPA. September, 1998. Section 1.3, Fuel Oil Combustion. In: Compilation of Air Pollutant Emission Factors, Volume 1: Stationary Point and Area Sources, Fifth Edition, AP-42, Supplement E. U.S. Environmental Protection Agency, Office of Air Quality Planning and Standards. Research Triangle Park, North Carolina. | E | 0 | 1998-09-01 | 1999-12-01 | 0
5529 | 10200401 | 1 | Point | External Combustion Boilers | Industrial | Residual Oil | Grade 6 Oil | PM25-PRI |  | PM2.5, primary | 341 | 121 | 183 | MULTIPLE CYCLONES | #N/A | 1 | 1 | Formula |  | 0 | Lb | 1000 Gallons | Residual Oil | Burned | Residual Oil1000 GallonsBurned | 3.70E-1*S+1.62 |  | Sum of PM25-FIL and PM-CON emission factors. Particulate emission factors for residual oil combustion without emission controls are, on average, a function of fuel oil grade and sulfur content where S is the weight % of sulfur in the oil. For example , if the fuel is 1.00% sulfur, then S=1. | This emission factor was derived from other particulate matter emission factors. See Notes. | E | 0 | 2004-02-01 |  | 0
5530 | 10200401 |  | Point | External Combustion Boilers | Industrial | Residual Oil | Grade 6 Oil | 246 |  | Polycyclic organic matter (POM) | 348 | 0 | 129 | UNCONTROLLED | #N/A | 1 | 1 | 1.100E-3 - 1.300E-3 | #VALUE! | 0 | Lb | 1000 Gallons | Residual Oil (No. 6) | Burned | Residual Oil (No. 6)1000 GallonsBurned |  | 1.3 | Particulate and gaseous POM. Corrected in Supp A. | EPA. September, 1998. Section 1.3, Fuel Oil Combustion. In: Compilation of Air Pollutant Emission Factors, Volume 1: Stationary Point and Area Sources, Fifth Edition, AP-42, Supplement E. U.S. Environmental Protection Agency, Office of Air Quality Planning and Standards. Research Triangle Park, North Carolina. | E | 0 |  |  | 0
5531 | 10200401 |  | Point | External Combustion Boilers | Industrial | Residual Oil | Grade 6 Oil | 7782492 | 7782-49-2 | Selenium | 370 | 0 | 129 | UNCONTROLLED | #N/A | 1 | 1 | 3.8e-05 | 3.8e-05 | 0 | Lb | Million Btus | Heat | Input | HeatMillion BtusInput |  | 1.3 | Literature review. | EPA. 1995. Section 1.3, Fuel Oil Combustion. In: Compilation of Air Pollutant Emission Factors, Volume 1: Stationary Point and Area Sources, Fifth Edition, AP-42. U.S. Environmental Protection Agency, Office of Air Quality Planning and Standards. Research Triangle Park, North Carolina. | E | 0 |  | 1998-09-01 | 0
5532 | 10200401 | 1 | Point | External Combustion Boilers | Industrial | Residual Oil | Grade 6 Oil | SO2 | 2025884 | Sulfur dioxide | 380 | 0 | 129 | UNCONTROLLED | #N/A | 1 | 1 | Formula |  | 0 | Lb | 1000 Gallons | Residual Oil (No. 6) | Burned | Residual Oil (No. 6)1000 GallonsBurned | 1.57E2*S | 1.3 | To determine EF in lb/ton, multiply the EF provided by the weight percent sulfur (S). | EPA. September, 1998. Section 1.3, Fuel Oil Combustion. In: Compilation of Air Pollutant Emission Factors, Volume 1: Stationary Point and Area Sources, Fifth Edition, AP-42, Supplement E. U.S. Environmental Protection Agency, Office of Air Quality Planning and Standards. Research Triangle Park, North Carolina. | A | 0 |  |  | 0
5533 | 10200401 | 1 | Point | External Combustion Boilers | Industrial | Residual Oil | Grade 6 Oil | SO2 | 2025884 | Sulfur dioxide | 380 | 205 | 220 | LOW NOX BURNERS | #N/A | 1 | 1 | Formula |  | 0 | Lb | 1000 Gallons | Residual Oil (No. 6) | Burned | Residual Oil (No. 6)1000 GallonsBurned | 1.57E2*S | 1.3 | To determine EF in lb/ton, multiply the EF provided by the weight percent sulfur (S). | EPA. September, 1998. Section 1.3, Fuel Oil Combustion. In: Compilation of Air Pollutant Emission Factors, Volume 1: Stationary Point and Area Sources, Fifth Edition, AP-42, Supplement E. U.S. Environmental Protection Agency, Office of Air Quality Planning and Standards. Research Triangle Park, North Carolina. | A | 0 | 1998-09-01 |  | 0
5534 | 10200401 |  | Point | External Combustion Boilers | Industrial | Residual Oil | Grade 6 Oil |  |  | Sulfur oxides (SOx) | 381 | 0 | 129 | UNCONTROLLED | #N/A | 1 | 1 | Formula |  | 0 | Lb | 1000 Gallons | Residual Oil (No. 6) | Burned | Residual Oil (No. 6)1000 GallonsBurned | 1.586E2 * (% Sulfur Content) | 1.3 | Multiply the emission factor provided by the weight percent sulfur content of the fuel to obtain emission factor in lb/activity units. | EPA. 1995. Section 1.3, Fuel Oil Combustion. In: Compilation of Air Pollutant Emission Factors, Volume 1: Stationary Point and Area Sources, Fifth Edition, AP-42. U.S. Environmental Protection Agency, Office of Air Quality Planning and Standards. Research Triangle Park, North Carolina. | A | 0 |  | 1998-09-01 | 0
5535 | 10200401 |  | Point | External Combustion Boilers | Industrial | Residual Oil | Grade 6 Oil |  | 2025949 | Sulfur trioxide | 382 | 0 | 129 | UNCONTROLLED | #N/A | 1 | 1 | Formula |  | 0 | Lb | 1000 Gallons | Residual Oil (No. 6) | Burned | Residual Oil (No. 6)1000 GallonsBurned | 2E0 * (% Sulfur Content) | 1.3 | To determine EF in lb/ton, multiply the EF provided by the weight percent sulfur (S). | EPA. 1995. Section 1.3, Fuel Oil Combustion. In: Compilation of Air Pollutant Emission Factors, Volume 1: Stationary Point and Area Sources, Fifth Edition, AP-42. U.S. Environmental Protection Agency, Office of Air Quality Planning and Standards. Research Triangle Park, North Carolina. | A | 0 |  | 1998-09-01 | 0
5536 | 10200401 | 1 | Point | External Combustion Boilers | Industrial | Residual Oil | Grade 6 Oil |  | 2025949 | Sulfur trioxide | 382 | 0 | 129 | UNCONTROLLED | #N/A | 1 | 1 | Formula |  | 0 | Lb | 1000 Gallons | Residual Oil (No. 6) | Burned | Residual Oil (No. 6)1000 GallonsBurned | 5.7E0*S | 1.3 | To determine EF in lb/ton, multiply the EF provided by the weight percent sulfur (S). | EPA. September, 1998. Section 1.3, Fuel Oil Combustion. In: Compilation of Air Pollutant Emission Factors, Volume 1: Stationary Point and Area Sources, Fifth Edition, AP-42, Supplement E. U.S. Environmental Protection Agency, Office of Air Quality Planning and Standards. Research Triangle Park, North Carolina. | C | 0 | 1998-09-01 |  | 0
5537 | 10200401 | 1 | Point | External Combustion Boilers | Industrial | Residual Oil | Grade 6 Oil |  | 2025949 | Sulfur trioxide | 382 | 205 | 220 | LOW NOX BURNERS | #N/A | 1 | 1 | Formula |  | 0 | Lb | 1000 Gallons | Residual Oil (No. 6) | Burned | Residual Oil (No. 6)1000 GallonsBurned | 5.7E0*S | 1.3 | To determine EF in lb/ton, multiply the EF provided by the weight percent sulfur (S). | EPA. September, 1998. Section 1.3, Fuel Oil Combustion. In: Compilation of Air Pollutant Emission Factors, Volume 1: Stationary Point and Area Sources, Fifth Edition, AP-42, Supplement E. U.S. Environmental Protection Agency, Office of Air Quality Planning and Standards. Research Triangle Park, North Carolina. | C | 0 | 1998-09-01 |  | 0
5538 | 10200401 |  | Point | External Combustion Boilers | Industrial | Residual Oil | Grade 6 Oil | 108883 | 108-88-3 | Toluene | 397 | 0 | 129 | UNCONTROLLED | #N/A | 1 | 1 | 0.0088 | 0.0088 | 0 | Lb | 1000 Gallons | Residual Oil (No. 6) | Burned | Residual Oil (No. 6)1000 GallonsBurned |  |  |  | AB 2588 Source Test Results for Oil-fired Industrial Boilers. September 24, 1991. (Confidential Report No. ERC-73) | U | 0 |  |  | 0
5539 | 10200401 |  | Point | External Combustion Boilers | Industrial | Residual Oil | Grade 6 Oil |  |  | Total non-methane organic compounds (TNMOC) | 398 | 0 | 129 | UNCONTROLLED | #N/A | 1 | 1 | 0.28 | 0.28 | 0 | Lb | 1000 Gallons | Residual Oil (No. 6) | Burned | Residual Oil (No. 6)1000 GallonsBurned |  | 1.3 | Volatile organic compound emissions can increase by several orders of magnitude if the boiler is improperly operated or is not well maintained. | EPA. September, 1998. Section 1.3, Fuel Oil Combustion. In: Compilation of Air Pollutant Emission Factors, Volume 1: Stationary Point and Area Sources, Fifth Edition, AP-42, Supplement E. U.S. Environmental Protection Agency, Office of Air Quality Planning and Standards. Research Triangle Park, North Carolina. | A | 0 | 1998-09-01 |  | 0
5540 | 10200401 |  | Point | External Combustion Boilers | Industrial | Residual Oil | Grade 6 Oil |  |  | Total organic compounds (TOC) | 399 | 0 | 129 | UNCONTROLLED | #N/A | 1 | 1 | 1.28 | 1.28 | 0 | Lb | 1000 Gallons | Residual Oil (No. 6) | Burned | Residual Oil (No. 6)1000 GallonsBurned |  | 1.3 | Volatile organic compound emissions can increase by several orders of magnitude if the boiler is improperly operated or is not well maintained. | EPA. September, 1998. Section 1.3, Fuel Oil Combustion. In: Compilation of Air Pollutant Emission Factors, Volume 1: Stationary Point and Area Sources, Fifth Edition, AP-42, Supplement E. U.S. Environmental Protection Agency, Office of Air Quality Planning and Standards. Research Triangle Park, North Carolina. | A | 0 |  |  | 0
5541 | 10200401 |  | Point | External Combustion Boilers | Industrial | Residual Oil | Grade 6 Oil | VOC |  | Volatile organic compounds (VOC) | 417 | 0 | 129 | UNCONTROLLED | #N/A | 1 | 1 | 0.28 | 0.28 | 0 | Lb | 1000 Gallons | Residual Oil (No. 6) | Burned | Residual Oil (No. 6)1000 GallonsBurned |  | 1.3 | Volatile organic compound emissions can increase by several orders of magnitude if the boiler is improperly operated or is not well maintained. | EPA. 1995. Section 1.3, Fuel Oil Combustion. In: Compilation of Air Pollutant Emission Factors, Volume 1: Stationary Point and Area Sources, Fifth Edition, AP-42. U.S. Environmental Protection Agency, Office of Air Quality Planning and Standards. Research Triangle Park, North Carolina. | A | 0 |  | 1998-09-01 | 0
5542 | 10200402 |  | Point | External Combustion Boilers | Industrial | Residual Oil | 10-100 Million Btu/hr ** | NH3 | 7664-41-7 | Ammonia | 87 | 0 | 129 | UNCONTROLLED | #N/A | 1 | 1 | 0.8 | 0.8 | 0 | Lb | 1000 Gallons | Residual Oil | Burned | Residual Oil1000 GallonsBurned |  |  |  | Development and Selection of Ammonia Emission Factors - Final Report. R. Battye, W. Battye, C. Overcash, and S. Fudge; EC/R Incorporated; Durham, NC. Report prepared for USEPA Office of Research and Development; August, 1994. | E | 0 | 2000-09-01 |  | 0
5543 | 10200402 |  | Point | External Combustion Boilers | Industrial | Residual Oil | 10-100 Million Btu/hr ** | NH3 | 7664-41-7 | Ammonia | 87 | 107 | 172 | SELECTIVE NONCATALYTIC REDUCTION FOR NOX | #N/A | 1 | 1 | 2.9 | 2.9 | 0 | Lb | 1000 Gallons | Residual Oil | Burned | Residual Oil1000 GallonsBurned |  |  |  | Development and Selection of Ammonia Emission Factors - Final Report. R. Battye, W. Battye, C. Overcash, and S. Fudge; EC/R Incorporated; Durham, NC. Report prepared for USEPA Office of Research and Development; August, 1994. | C | 0 | 2000-09-01 |  | 0
5544 | 10200402 |  | Point | External Combustion Boilers | Industrial | Residual Oil | 10-100 Million Btu/hr ** | NH3 | 7664-41-7 | Ammonia | 87 | 139 | 198 | SCR (SELECTIVE CATALYTIC REDUCTION) | #N/A | 1 | 1 | 1.4 | 1.4 | 0 | Lb | 1000 Gallons | Residual Oil | Burned | Residual Oil1000 GallonsBurned |  |  |  | Development and Selection of Ammonia Emission Factors - Final Report. R. Battye, W. Battye, C. Overcash, and S. Fudge; EC/R Incorporated; Durham, NC. Report prepared for USEPA Office of Research and Development; August, 1994. | C | 0 | 2000-09-01 |  | 0
5545 | 10200402 |  | Point | External Combustion Boilers | Industrial | Residual Oil | 10-100 Million Btu/hr ** | CO | 630-08-0 | Carbon monoxide | 137 | 0 | 129 | UNCONTROLLED | #N/A | 1 | 1 | 5 | 5 | 0 | Lb | 1000 Gallons | Residual Oil | Burned | Residual Oil1000 GallonsBurned |  | 1.3 | CO emissions may increase by factors of 10 to 100 if the unit is improperly operated or not well maintained. Emission factor for CO2 from oil combustion should be calculated using lb CO2/1000 gal oil = 259 C (distillate) or 288 C (residential). | EPA. September, 1998. Section 1.3, Fuel Oil Combustion. In: Compilation of Air Pollutant Emission Factors, Volume 1: Stationary Point and Area Sources, Fifth Edition, AP-42, Supplement E. U.S. Environmental Protection Agency, Office of Air Quality Planning and Standards. Research Triangle Park, North Carolina. | A | 0 |  |  | 0
5546 | 10200402 |  | Point | External Combustion Boilers | Industrial | Residual Oil | 10-100 Million Btu/hr ** |  | 74-82-8 | Methane | 261 | 0 | 129 | UNCONTROLLED | #N/A | 1 | 1 | 1 | 1 | 0 | Lb | 1000 Gallons | Residual Oil | Burned | Residual Oil1000 GallonsBurned |  | 1.3 | Volatile organic compound emissions can increase by several orders of magnitude if the boiler is improperly operated or is not well maintained. | EPA. September, 1998. Section 1.3, Fuel Oil Combustion. In: Compilation of Air Pollutant Emission Factors, Volume 1: Stationary Point and Area Sources, Fifth Edition, AP-42, Supplement E. U.S. Environmental Protection Agency, Office of Air Quality Planning and Standards. Research Triangle Park, North Carolina. | A | 0 |  |  | 0
5547 | 10200402 |  | Point | External Combustion Boilers | Industrial | Residual Oil | 10-100 Million Btu/hr ** | NOX |  | Nitrogen oxides (NOx) | 303 | 0 | 129 | UNCONTROLLED | #N/A | 1 | 1 | 55 | 55 | 0 | Lb | 1000 Gallons | Residual Oil | Burned | Residual Oil1000 GallonsBurned |  | 1.3 | Test results indicate that at least 95% by weight of NOx is NO for all boiler types. | EPA. September, 1998. Section 1.3, Fuel Oil Combustion. In: Compilation of Air Pollutant Emission Factors, Volume 1: Stationary Point and Area Sources, Fifth Edition, AP-42, Supplement E. U.S. Environmental Protection Agency, Office of Air Quality Planning and Standards. Research Triangle Park, North Carolina. | A | 0 |  |  | 0
5548 | 10200402 |  | Point | External Combustion Boilers | Industrial | Residual Oil | 10-100 Million Btu/hr ** | PM-CON |  | PM, condensable | 330 | 0 | 129 | UNCONTROLLED | #N/A | 1 | 1 | 1.5 | 1.5 | 0 | Lb | 1000 Gallons | Residual Oil | Burned | Residual Oil1000 GallonsBurned |  | 1.3 | Factor is for operation with all controls, or uncontrolled. No data are available for numbers 3,4, and 5 oil. For number 3 oil, use the factors provided for number 2 oil. For numbers 4 and 5 oil, use the factors provided for number 6 oil. 85% of the condensable PM is inorganic; 15% of the condensable PM is organic | EPA. September, 1998. Section 1.3, Fuel Oil Combustion. In: Compilation of Air Pollutant Emission Factors, Volume 1: Stationary Point and Area Sources, Fifth Edition, AP-42, Supplement E. U.S. Environmental Protection Agency, Office of Air Quality Planning and Standards. Research Triangle Park, North Carolina. | D | 0 | 2004-02-01 |  | 0
5549 | 10200402 |  | Point | External Combustion Boilers | Industrial | Residual Oil | 10-100 Million Btu/hr ** | PM-CON |  | PM, condensable | 330 | 121 | 183 | MULTIPLE CYCLONES | #N/A | 1 | 1 | 1.5 | 1.5 | 0 | Lb | 1000 Gallons | Residual Oil | Burned | Residual Oil1000 GallonsBurned |  | 1.3 | Factor is for operation with all controls, or uncontrolled. No data are available for numbers 3,4, and 5 oil. For number 3 oil, use the factors provided for number 2 oil. For numbers 4 and 5 oil, use the factors provided for number 6 oil. 85% of the condensable PM is inorganic; 15% of the condensable PM is organic | EPA. September, 1998. Section 1.3, Fuel Oil Combustion. In: Compilation of Air Pollutant Emission Factors, Volume 1: Stationary Point and Area Sources, Fifth Edition, AP-42, Supplement E. U.S. Environmental Protection Agency, Office of Air Quality Planning and Standards. Research Triangle Park, North Carolina. | D | 0 | 2004-02-01 |  | 0
5550 | 10200402 |  | Point | External Combustion Boilers | Industrial | Residual Oil | 10-100 Million Btu/hr ** | PM-FIL |  | PM, filterable | 334 | 0 | 129 | UNCONTROLLED | #N/A | 1 | 1 | Formula |  | 0 | Lb | 1000 Gallons | Residual Oil | Burned | Residual Oil1000 GallonsBurned | 9.19(S)+3.22, where S = wt. % of sulfur in oil. | 1.3 | Does not include condensible PM. Filterable PM is that particulate collected on or prior to the filter of an EPA Method 5 (or equivalent) sampling train. | EPA. September, 1998. Section 1.3, Fuel Oil Combustion. In: Compilation of Air Pollutant Emission Factors, Volume 1: Stationary Point and Area Sources, Fifth Edition, AP-42, Supplement E. U.S. Environmental Protection Agency, Office of Air Quality Planning and Standards. Research Triangle Park, North Carolina. | A | 0 |  | 1999-12-01 | 0
5551 | 10200402 | 1 | Point | External Combustion Boilers | Industrial | Residual Oil | 10-100 Million Btu/hr ** | PM-FIL |  | PM, filterable | 334 | 0 | 129 | UNCONTROLLED | #N/A | 1 | 1 | Formula |  | 0 | Lb | 1000 Gallons | Residual Oil | Burned | Residual Oil1000 GallonsBurned | 8.34E0*A | 1.3 | Particulate emission factors for residual oil combustion without emission controls are, on average, a function of fuel oil grade and sulfur content where S is the weight % of sulfur in the oil. For example , if the fuel is 1.00% sulfur, then S=1. For Number 6 Oil: A=1.12(S)+0.37. For Number 5 Oil: A=1.2. For Number 4 Oil: A=0.84. | EPA. September, 1998. Section 1.3, Fuel Oil Combustion. In: Compilation of Air Pollutant Emission Factors, Volume 1: Stationary Point and Area Sources, Fifth Edition, AP-42, Supplement E. U.S. Environmental Protection Agency, Office of Air Quality Planning and Standards. Research Triangle Park, North Carolina. | D | 0 | 1999-12-01 |  | 0
5552 | 10200402 |  | Point | External Combustion Boilers | Industrial | Residual Oil | 10-100 Million Btu/hr ** | PM-FIL |  | PM, filterable | 334 | 121 | 183 | MULTIPLE CYCLONES | #N/A | 1 | 1 | Formula |  | 0 | Lb | 1000 Gallons | Residual Oil | Burned | Residual Oil1000 GallonsBurned | 1.84(S)+0.64, where S is the wt. % of sulfur in the oil | 1.3 | based on multiple cyclone control efficiency of 80% times uncontrolled PM filterable equation. | EPA. 1995. Section 1.3, Fuel Oil Combustion. In: Compilation of Air Pollutant Emission Factors, Volume 1: Stationary Point and Area Sources, Fifth Edition, AP-42. U.S. Environmental Protection Agency, Office of Air Quality Planning and Standards. Research Triangle Park, North Carolina. | E | 0 |  | 1998-09-01 | 0
5553 | 10200402 | 1 | Point | External Combustion Boilers | Industrial | Residual Oil | 10-100 Million Btu/hr ** | PM-FIL |  | PM, filterable | 334 | 121 | 183 | MULTIPLE CYCLONES | #N/A | 1 | 1 | Formula |  | 0 | Lb | 1000 Gallons | Residual Oil | Burned | Residual Oil1000 GallonsBurned | 1.67E0*A | 1.3 | Particulate emission factors for residual oil combustion without emission controls are, on average, a function of fuel oil grade and sulfur content where S is the weight % of sulfur in the oil. For example , if the fuel is 1.00% sulfur, then S=1. For Number 6 Oil: A=1.12(S)+0.37. For Number 5 Oil: A=1.2. For Number 4 Oil: A=0.84. Estimated control efficiency for multiple cyclone is 80%. | EPA. September, 1998. Section 1.3, Fuel Oil Combustion. In: Compilation of Air Pollutant Emission Factors, Volume 1: Stationary Point and Area Sources, Fifth Edition, AP-42, Supplement E. U.S. Environmental Protection Agency, Office of Air Quality Planning and Standards. Research Triangle Park, North Carolina. | E | 0 | 1999-12-01 |  | 0
5554 | 10200402 |  | Point | External Combustion Boilers | Industrial | Residual Oil | 10-100 Million Btu/hr ** | PM-PRI |  | PM, primary | 336 | 0 | 129 | UNCONTROLLED | #N/A | 1 | 1 | Formula |  | 0 | Lb | 1000 Gallons | Residual Oil | Burned | Residual Oil1000 GallonsBurned | 8.34A | 1.3 | Particulate emission factors for residual oil combustion without emission controls are, on average, a function of fuel oil grade and sulfur content where S is the weight % of sulfur in the oil. For example , if the fuel is 1.00% sulfur, then S=1. For Number 6 Oil: A=1.12(S)+0.37. For Number 5 Oil: A=1.2. For Number 4 Oil: A=0.84. | EPA. September, 1998. Section 1.3, Fuel Oil Combustion. In: Compilation of Air Pollutant Emission Factors, Volume 1: Stationary Point and Area Sources, Fifth Edition, AP-42, Supplement E. U.S. Environmental Protection Agency, Office of Air Quality Planning and Standards. Research Triangle Park, North Carolina. | D | 0 | 1998-09-01 | 1999-12-01 | 0
5555 | 10200402 |  | Point | External Combustion Boilers | Industrial | Residual Oil | 10-100 Million Btu/hr ** | PM-PRI |  | PM, primary | 336 | 121 | 183 | MULTIPLE CYCLONES | #N/A | 1 | 1 | Formula |  | 0 | Lb | 1000 Gallons | Residual Oil | Burned | Residual Oil1000 GallonsBurned | 1.67A | 1.3 | Particulate emission factors for residual oil combustion without emission controls are, on average, a function of fuel oil grade and sulfur content where S is the weight % of sulfur in the oil. For example , if the fuel is 1.00% sulfur, then S=1. For Number 6 Oil: A=1.12(S)+0.37. For Number 5 Oil: A=1.2. For Number 4 Oil: A=0.84. Estimated control efficiency for multiple cyclone is 80%. | EPA. September, 1998. Section 1.3, Fuel Oil Combustion. In: Compilation of Air Pollutant Emission Factors, Volume 1: Stationary Point and Area Sources, Fifth Edition, AP-42, Supplement E. U.S. Environmental Protection Agency, Office of Air Quality Planning and Standards. Research Triangle Park, North Carolina. | E | 0 | 1998-09-01 | 1999-12-01 | 0
5556 | 10200402 |  | Point | External Combustion Boilers | Industrial | Residual Oil | 10-100 Million Btu/hr ** | PM10-FIL |  | PM10, filterable | 338 | 0 | 129 | UNCONTROLLED | #N/A | 1 | 1 | Formula |  | 0 | Lb | 1000 Gallons | Residual Oil | Burned | Residual Oil1000 GallonsBurned | 7.90(S)+2.77, where S is the wt. % of the sulfur in the oil | 1.3 | 86% of PM-filterable is pm-10, per table 1.3-6 of 1/95 AP-42 | EPA. 1995. Section 1.3, Fuel Oil Combustion. In: Compilation of Air Pollutant Emission Factors, Volume 1: Stationary Point and Area Sources, Fifth Edition, AP-42. U.S. Environmental Protection Agency, Office of Air Quality Planning and Standards. Research Triangle Park, North Carolina. | D | 0 |  | 1998-09-01 | 0
5557 | 10200402 | 1 | Point | External Combustion Boilers | Industrial | Residual Oil | 10-100 Million Btu/hr ** | PM10-FIL |  | PM10, filterable | 338 | 0 | 129 | UNCONTROLLED | #N/A | 1 | 1 | Formula |  | 0 | Lb | 1000 Gallons | Residual Oil | Burned | Residual Oil1000 GallonsBurned | 7.17E0*A | 1.3 | Particulate emission factors for residual oil combustion without emission controls are, on average, a function of fuel oil grade and sulfur content where S is the weight % of sulfur in the oil. For example , if the fuel is 1.00% sulfur, then S=1. For Number 6 Oil: A=1.12(S)+0.37. For Number 5 Oil: A=1.2. For Number 4 Oil: A=0.84. | EPA. September, 1998. Section 1.3, Fuel Oil Combustion. In: Compilation of Air Pollutant Emission Factors, Volume 1: Stationary Point and Area Sources, Fifth Edition, AP-42, Supplement E. U.S. Environmental Protection Agency, Office of Air Quality Planning and Standards. Research Triangle Park, North Carolina. | D | 0 | 1999-12-01 |  | 0
5558 | 10200402 |  | Point | External Combustion Boilers | Industrial | Residual Oil | 10-100 Million Btu/hr ** | PM10-FIL |  | PM10, filterable | 338 | 121 | 183 | MULTIPLE CYCLONES | #N/A | 1 | 1 | Formula |  | 0 | Lb | 1000 Gallons | Residual Oil | Burned | Residual Oil1000 GallonsBurned | 1.75(S)+0.61, where S is the wt. % of the sulfur in the oil | 1.3 | same as 10200401 | EPA. 1995. Section 1.3, Fuel Oil Combustion. In: Compilation of Air Pollutant Emission Factors, Volume 1: Stationary Point and Area Sources, Fifth Edition, AP-42. U.S. Environmental Protection Agency, Office of Air Quality Planning and Standards. Research Triangle Park, North Carolina. | E | 0 |  | 1998-09-01 | 0
5559 | 10200402 | 1 | Point | External Combustion Boilers | Industrial | Residual Oil | 10-100 Million Btu/hr ** | PM10-FIL |  | PM10, filterable | 338 | 121 | 183 | MULTIPLE CYCLONES | #N/A | 1 | 1 | Formula |  | 0 | Lb | 1000 Gallons | Residual Oil | Burned | Residual Oil1000 GallonsBurned | 1.58E0*A | 1.3 | Particulate emission factors for residual oil combustion without emission controls are, on average, a function of fuel oil grade and sulfur content where S is the weight % of sulfur in the oil. For example , if the fuel is 1.00% sulfur, then S=1. For Number 6 Oil: A=1.12(S)+0.37. For Number 5 Oil: A=1.2. For Number 4 Oil: A=0.84. Estimated control efficiency for multiple cyclone is 80%. | EPA. September, 1998. Section 1.3, Fuel Oil Combustion. In: Compilation of Air Pollutant Emission Factors, Volume 1: Stationary Point and Area Sources, Fifth Edition, AP-42, Supplement E. U.S. Environmental Protection Agency, Office of Air Quality Planning and Standards. Research Triangle Park, North Carolina. | E | 0 | 1999-12-01 |  | 0
5560 | 10200402 |  | Point | External Combustion Boilers | Industrial | Residual Oil | 10-100 Million Btu/hr ** | PM10-PRI |  | PM10, primary | 339 | 0 | 129 | UNCONTROLLED | #N/A | 1 | 1 | Formula |  | 0 | Lb | 1000 Gallons | Residual Oil | Burned | Residual Oil1000 GallonsBurned | 7.17A (Factor is derived: 86% of the PM, total factor) | 1.3 | Particulate emission factors for residual oil combustion without emission controls are, on average, a function of fuel oil grade and sulfur content where S is the weight % of sulfur in the oil. For example , if the fuel is 1.00% sulfur, then S=1. For Number 6 Oil: A=1.12(S)+0.37. For Number 5 Oil: A=1.2. For Number 4 Oil: A=0.84. | EPA. September, 1998. Section 1.3, Fuel Oil Combustion. In: Compilation of Air Pollutant Emission Factors, Volume 1: Stationary Point and Area Sources, Fifth Edition, AP-42, Supplement E. U.S. Environmental Protection Agency, Office of Air Quality Planning and Standards. Research Triangle Park, North Carolina. | D | 0 | 1998-09-01 | 1999-12-01 | 0
5561 | 10200402 | 1 | Point | External Combustion Boilers | Industrial | Residual Oil | 10-100 Million Btu/hr ** | PM10-PRI |  | PM10, primary | 339 | 0 | 129 | UNCONTROLLED | #N/A | 1 | 1 | Formula |  | 0 | Lb | 1000 Gallons | Residual Oil | Burned | Residual Oil1000 GallonsBurned | (7.17E0*A)+(1.50E0) |  | Sum of PM10-FIL and PM-CON emission factors | This emission factor was derived from other particulate matter emission factors. See Notes. | D | 0 | 2004-02-01 |  | 0
5562 | 10200402 |  | Point | External Combustion Boilers | Industrial | Residual Oil | 10-100 Million Btu/hr ** | PM10-PRI |  | PM10, primary | 339 | 121 | 183 | MULTIPLE CYCLONES | #N/A | 1 | 1 | Formula |  | 0 | Lb | 1000 Gallons | Residual Oil | Burned | Residual Oil1000 GallonsBurned | 1.58A (Factor is derived: 95% of the multiple cyclone controlled PM, total factor) | 1.3 | Particulate emission factors for residual oil combustion without emission controls are, on average, a function of fuel oil grade and sulfur content where S is the weight % of sulfur in the oil. For example , if the fuel is 1.00% sulfur, then S=1. For Number 6 Oil: A=1.12(S)+0.37. For Number 5 Oil: A=1.2. For Number 4 Oil: A=0.84. Estimated control efficiency for multiple cyclone is 80%. | EPA. September, 1998. Section 1.3, Fuel Oil Combustion. In: Compilation of Air Pollutant Emission Factors, Volume 1: Stationary Point and Area Sources, Fifth Edition, AP-42, Supplement E. U.S. Environmental Protection Agency, Office of Air Quality Planning and Standards. Research Triangle Park, North Carolina. | E | 0 | 1998-09-01 | 1999-12-01 | 0
5563 | 10200402 | 1 | Point | External Combustion Boilers | Industrial | Residual Oil | 10-100 Million Btu/hr ** | PM10-PRI |  | PM10, primary | 339 | 121 | 183 | MULTIPLE CYCLONES | #N/A | 1 | 1 | Formula |  | 0 | Lb | 1000 Gallons | Residual Oil | Burned | Residual Oil1000 GallonsBurned | (1.58E0*A)+(1.50E0) |  | Sum of PM10-FIL and PM-CON emission factors | This emission factor was derived from other particulate matter emission factors. See Notes. | E | 0 | 2004-02-01 |  | 0
5564 | 10200402 | 1 | Point | External Combustion Boilers | Industrial | Residual Oil | 10-100 Million Btu/hr ** | PM25-FIL |  | PM2.5, filterable | 340 | 0 | 129 | UNCONTROLLED | #N/A | 1 | 1 | Formula |  | 0 | Lb | 1000 Gallons | Residual Oil | Burned | Residual Oil1000 GallonsBurned | 4.67E0*A | 1.3 | Particulate emission factors for residual oil combustion without emission controls are, on average, a function of fuel oil grade and sulfur content where S is the weight % of sulfur in the oil. For example , if the fuel is 1.00% sulfur, then S=1. For Number 6 Oil: A=1.12(S)+0.37. For Number 5 Oil: A=1.2. For Number 4 Oil: A=0.84. | EPA. September, 1998. Section 1.3, Fuel Oil Combustion. In: Compilation of Air Pollutant Emission Factors, Volume 1: Stationary Point and Area Sources, Fifth Edition, AP-42, Supplement E. U.S. Environmental Protection Agency, Office of Air Quality Planning and Standards. Research Triangle Park, North Carolina. | D | 0 | 1999-12-01 |  | 0
5565 | 10200402 | 1 | Point | External Combustion Boilers | Industrial | Residual Oil | 10-100 Million Btu/hr ** | PM25-FIL |  | PM2.5, filterable | 340 | 121 | 183 | MULTIPLE CYCLONES | #N/A | 1 | 1 | Formula |  | 0 | Lb | 1000 Gallons | Residual Oil | Burned | Residual Oil1000 GallonsBurned | 3.3E-1*A | 1.3 | Particulate emission factors for residual oil combustion without emission controls are, on average, a function of fuel oil grade and sulfur content where S is the weight % of sulfur in the oil. For example , if the fuel is 1.00% sulfur, then S=1. For Number 6 Oil: A=1.12(S)+0.37. For Number 5 Oil: A=1.2. For Number 4 Oil: A=0.84. Estimated control efficiency for multiple cyclone is 80%. | EPA. September, 1998. Section 1.3, Fuel Oil Combustion. In: Compilation of Air Pollutant Emission Factors, Volume 1: Stationary Point and Area Sources, Fifth Edition, AP-42, Supplement E. U.S. Environmental Protection Agency, Office of Air Quality Planning and Standards. Research Triangle Park, North Carolina. | E | 0 | 1999-12-01 |  | 0
5566 | 10200402 |  | Point | External Combustion Boilers | Industrial | Residual Oil | 10-100 Million Btu/hr ** | PM25-PRI |  | PM2.5, primary | 341 | 0 | 129 | UNCONTROLLED | #N/A | 1 | 1 | Formula |  | 0 | Lb | 1000 Gallons | Residual Oil | Burned | Residual Oil1000 GallonsBurned | 4.67A (Factor is derived: 56% of the PM, total factor) | 1.3 | Particulate emission factors for residual oil combustion without emission controls are, on average, a function of fuel oil grade and sulfur content where S is the weight % of sulfur in the oil. For example , if the fuel is 1.00% sulfur, then S=1. For Number 6 Oil: A=1.12(S)+0.37. For Number 5 Oil: A=1.2. For Number 4 Oil: A=0.84. | EPA. September, 1998. Section 1.3, Fuel Oil Combustion. In: Compilation of Air Pollutant Emission Factors, Volume 1: Stationary Point and Area Sources, Fifth Edition, AP-42, Supplement E. U.S. Environmental Protection Agency, Office of Air Quality Planning and Standards. Research Triangle Park, North Carolina. | D | 0 | 1998-09-01 | 1999-12-01 | 0
5567 | 10200402 | 1 | Point | External Combustion Boilers | Industrial | Residual Oil | 10-100 Million Btu/hr ** | PM25-PRI |  | PM2.5, primary | 341 | 0 | 129 | UNCONTROLLED | #N/A | 1 | 1 | Formula |  | 0 | Lb | 1000 Gallons | Residual Oil | Burned | Residual Oil1000 GallonsBurned | (4.67E0*A)+(1.50E0) |  | Sum of PM25-FIL and PM-CON emission factors | This emission factor was derived from other particulate matter emission factors. See Notes. | D | 0 | 2004-02-01 |  | 0
5568 | 10200402 |  | Point | External Combustion Boilers | Industrial | Residual Oil | 10-100 Million Btu/hr ** | PM25-PRI |  | PM2.5, primary | 341 | 121 | 183 | MULTIPLE CYCLONES | #N/A | 1 | 1 | Formula |  | 0 | Lb | 1000 Gallons | Residual Oil | Burned | Residual Oil1000 GallonsBurned | 0.33A (Factor is derived: 21% of the multiple cyclone controlled PM, total factor) | 1.3 | Particulate emission factors for residual oil combustion without emission controls are, on average, a function of fuel oil grade and sulfur content where S is the weight % of sulfur in the oil. For example , if the fuel is 1.00% sulfur, then S=1. For Number 6 Oil: A=1.12(S)+0.37. For Number 5 Oil: A=1.2. For Number 4 Oil: A=0.84. Estimated control efficiency for multiple cyclone is 80%. | EPA. September, 1998. Section 1.3, Fuel Oil Combustion. In: Compilation of Air Pollutant Emission Factors, Volume 1: Stationary Point and Area Sources, Fifth Edition, AP-42, Supplement E. U.S. Environmental Protection Agency, Office of Air Quality Planning and Standards. Research Triangle Park, North Carolina. | E | 0 | 1998-09-01 | 1999-12-01 | 0
5569 | 10200402 | 1 | Point | External Combustion Boilers | Industrial | Residual Oil | 10-100 Million Btu/hr ** | PM25-PRI |  | PM2.5, primary | 341 | 121 | 183 | MULTIPLE CYCLONES | #N/A | 1 | 1 | Formula |  | 0 | Lb | 1000 Gallons | Residual Oil | Burned | Residual Oil1000 GallonsBurned | (3.3E-1*A)+(1.5) |  | Sum of PM25-FIL and PM-CON emission factors | This emission factor was derived from other particulate matter emission factors. See Notes. | E | 0 | 2004-02-01 |  | 0
5570 | 10200402 | 1 | Point | External Combustion Boilers | Industrial | Residual Oil | 10-100 Million Btu/hr ** | SO2 | 2025884 | Sulfur dioxide | 380 | 0 | 129 | UNCONTROLLED | #N/A | 1 | 1 | Formula |  | 0 | Lb | 1000 Gallons | Residual Oil | Burned | Residual Oil1000 GallonsBurned | 1.57E2*S | 1.3 | To determine EF in lb/ton, multiply the EF provided by the weight percent sulfur (S). | EPA. September, 1998. Section 1.3, Fuel Oil Combustion. In: Compilation of Air Pollutant Emission Factors, Volume 1: Stationary Point and Area Sources, Fifth Edition, AP-42, Supplement E. U.S. Environmental Protection Agency, Office of Air Quality Planning and Standards. Research Triangle Park, North Carolina. | A | 0 |  |  | 0
5571 | 10200402 |  | Point | External Combustion Boilers | Industrial | Residual Oil | 10-100 Million Btu/hr ** |  |  | Sulfur oxides (SOx) | 381 | 0 | 129 | UNCONTROLLED | #N/A | 1 | 1 | Formula |  | 0 | Lb | 1000 Gallons | Residual Oil | Burned | Residual Oil1000 GallonsBurned | 1.586E2 * (% Sulfur Content) | 1.3 | Multiply the emission factor provided by the weight percent sulfur content of the fuel to obtain emission factor in lb/activity units. | EPA. 1995. Section 1.3, Fuel Oil Combustion. In: Compilation of Air Pollutant Emission Factors, Volume 1: Stationary Point and Area Sources, Fifth Edition, AP-42. U.S. Environmental Protection Agency, Office of Air Quality Planning and Standards. Research Triangle Park, North Carolina. | A | 0 |  | 1998-09-01 | 0
5572 | 10200402 | 1 | Point | External Combustion Boilers | Industrial | Residual Oil | 10-100 Million Btu/hr ** |  | 2025949 | Sulfur trioxide | 382 | 0 | 129 | UNCONTROLLED | #N/A | 1 | 1 | Formula |  | 0 | Lb | 1000 Gallons | Residual Oil | Burned | Residual Oil1000 GallonsBurned | 2E0*S | 1.3 | To determine EF in lb/ton, multiply the EF provided by the weight percent sulfur (S). | EPA. September, 1998. Section 1.3, Fuel Oil Combustion. In: Compilation of Air Pollutant Emission Factors, Volume 1: Stationary Point and Area Sources, Fifth Edition, AP-42, Supplement E. U.S. Environmental Protection Agency, Office of Air Quality Planning and Standards. Research Triangle Park, North Carolina. | A | 0 |  |  | 0
5573 | 10200402 |  | Point | External Combustion Boilers | Industrial | Residual Oil | 10-100 Million Btu/hr ** |  |  | Total non-methane organic compounds (TNMOC) | 398 | 0 | 129 | UNCONTROLLED | #N/A | 1 | 1 | 0.28 | 0.28 | 0 | Lb | 1000 Gallons | Residual Oil | Burned | Residual Oil1000 GallonsBurned |  | 1.3 | Volatile organic compound emissions can increase by several orders of magnitude if the boiler is improperly operated or is not well maintained. | EPA. September, 1998. Section 1.3, Fuel Oil Combustion. In: Compilation of Air Pollutant Emission Factors, Volume 1: Stationary Point and Area Sources, Fifth Edition, AP-42, Supplement E. U.S. Environmental Protection Agency, Office of Air Quality Planning and Standards. Research Triangle Park, North Carolina. | A | 0 | 1998-09-01 |  | 0
5574 | 10200402 |  | Point | External Combustion Boilers | Industrial | Residual Oil | 10-100 Million Btu/hr ** |  |  | Total organic compounds (TOC) | 399 | 0 | 129 | UNCONTROLLED | #N/A | 1 | 1 | 1.28 | 1.28 | 0 | Lb | 1000 Gallons | Residual Oil | Burned | Residual Oil1000 GallonsBurned |  | 1.3 | Volatile organic compound emissions can increase by several orders of magnitude if the boiler is improperly operated or is not well maintained. | EPA. September, 1998. Section 1.3, Fuel Oil Combustion. In: Compilation of Air Pollutant Emission Factors, Volume 1: Stationary Point and Area Sources, Fifth Edition, AP-42, Supplement E. U.S. Environmental Protection Agency, Office of Air Quality Planning and Standards. Research Triangle Park, North Carolina. | A | 0 |  |  | 0
5575 | 10200402 |  | Point | External Combustion Boilers | Industrial | Residual Oil | 10-100 Million Btu/hr ** | VOC |  | Volatile organic compounds (VOC) | 417 | 0 | 129 | UNCONTROLLED | #N/A | 1 | 1 | 0.28 | 0.28 | 0 | Lb | 1000 Gallons | Residual Oil | Burned | Residual Oil1000 GallonsBurned |  | 1.3 | Volatile organic compound emissions can increase by several orders of magnitude if the boiler is improperly operated or is not well maintained. | EPA. 1995. Section 1.3, Fuel Oil Combustion. In: Compilation of Air Pollutant Emission Factors, Volume 1: Stationary Point and Area Sources, Fifth Edition, AP-42. U.S. Environmental Protection Agency, Office of Air Quality Planning and Standards. Research Triangle Park, North Carolina. | A | 0 |  | 1998-09-01 | 0
5576 | 10200403 |  | Point | External Combustion Boilers | Industrial | Residual Oil | < 10 Million Btu/hr ** | NH3 | 7664-41-7 | Ammonia | 87 | 0 | 129 | UNCONTROLLED | #N/A | 1 | 1 | 0.8 | 0.8 | 0 | Lb | 1000 Gallons | Residual Oil | Burned | Residual Oil1000 GallonsBurned |  |  |  | Development and Selection of Ammonia Emission Factors - Final Report. R. Battye, W. Battye, C. Overcash, and S. Fudge; EC/R Incorporated; Durham, NC. Report prepared for USEPA Office of Research and Development; August, 1994. | E | 0 | 2000-09-01 |  | 0
5577 | 10200403 |  | Point | External Combustion Boilers | Industrial | Residual Oil | < 10 Million Btu/hr ** | NH3 | 7664-41-7 | Ammonia | 87 | 107 | 172 | SELECTIVE NONCATALYTIC REDUCTION FOR NOX | #N/A | 1 | 1 | 2.9 | 2.9 | 0 | Lb | 1000 Gallons | Residual Oil | Burned | Residual Oil1000 GallonsBurned |  |  |  | Development and Selection of Ammonia Emission Factors - Final Report. R. Battye, W. Battye, C. Overcash, and S. Fudge; EC/R Incorporated; Durham, NC. Report prepared for USEPA Office of Research and Development; August, 1994. | C | 0 | 2000-09-01 |  | 0
5578 | 10200403 |  | Point | External Combustion Boilers | Industrial | Residual Oil | < 10 Million Btu/hr ** | NH3 | 7664-41-7 | Ammonia | 87 | 139 | 198 | SCR (SELECTIVE CATALYTIC REDUCTION) | #N/A | 1 | 1 | 1.4 | 1.4 | 0 | Lb | 1000 Gallons | Residual Oil | Burned | Residual Oil1000 GallonsBurned |  |  |  | Development and Selection of Ammonia Emission Factors - Final Report. R. Battye, W. Battye, C. Overcash, and S. Fudge; EC/R Incorporated; Durham, NC. Report prepared for USEPA Office of Research and Development; August, 1994. | C | 0 | 2000-09-01 |  | 0
5579 | 10200403 |  | Point | External Combustion Boilers | Industrial | Residual Oil | < 10 Million Btu/hr ** | CO | 630-08-0 | Carbon monoxide | 137 | 0 | 129 | UNCONTROLLED | #N/A | 1 | 1 | 5 | 5 | 0 | Lb | 1000 Gallons | Residual Oil | Burned | Residual Oil1000 GallonsBurned |  | 1.3 | CO emissions may increase by factors of 10 to 100 if the unit is improperly operated or not well maintained. Emission factor for CO2 from oil combustion should be calculated using lb CO2/1000 gal oil = 259 C (distillate) or 288 C (residential). | EPA. September, 1998. Section 1.3, Fuel Oil Combustion. In: Compilation of Air Pollutant Emission Factors, Volume 1: Stationary Point and Area Sources, Fifth Edition, AP-42, Supplement E. U.S. Environmental Protection Agency, Office of Air Quality Planning and Standards. Research Triangle Park, North Carolina. | A | 0 |  |  | 0
5580 | 10200403 |  | Point | External Combustion Boilers | Industrial | Residual Oil | < 10 Million Btu/hr ** |  | 74-82-8 | Methane | 261 | 0 | 129 | UNCONTROLLED | #N/A | 1 | 1 | 1 | 1 | 0 | Lb | 1000 Gallons | Residual Oil | Burned | Residual Oil1000 GallonsBurned |  | 1.3 | Volatile organic compound emissions can increase by several orders of magnitude if the boiler is improperly operated or is not well maintained. | EPA. September, 1998. Section 1.3, Fuel Oil Combustion. In: Compilation of Air Pollutant Emission Factors, Volume 1: Stationary Point and Area Sources, Fifth Edition, AP-42, Supplement E. U.S. Environmental Protection Agency, Office of Air Quality Planning and Standards. Research Triangle Park, North Carolina. | A | 0 |  |  | 0
5581 | 10200403 |  | Point | External Combustion Boilers | Industrial | Residual Oil | < 10 Million Btu/hr ** | NOX |  | Nitrogen oxides (NOx) | 303 | 0 | 129 | UNCONTROLLED | #N/A | 1 | 1 | 55 | 55 | 0 | Lb | 1000 Gallons | Residual Oil | Burned | Residual Oil1000 GallonsBurned |  | 1.3 | Test results indicate that at least 95% by weight of NOx is NO for all boiler types. | EPA. September, 1998. Section 1.3, Fuel Oil Combustion. In: Compilation of Air Pollutant Emission Factors, Volume 1: Stationary Point and Area Sources, Fifth Edition, AP-42, Supplement E. U.S. Environmental Protection Agency, Office of Air Quality Planning and Standards. Research Triangle Park, North Carolina. | A | 0 |  |  | 0
5582 | 10200403 |  | Point | External Combustion Boilers | Industrial | Residual Oil | < 10 Million Btu/hr ** | PM-CON |  | PM, condensable | 330 | 0 | 129 | UNCONTROLLED | #N/A | 1 | 1 | 1.5 | 1.5 | 0 | Lb | 1000 Gallons | Residual Oil | Burned | Residual Oil1000 GallonsBurned |  | 1.3 | Factor is for operation with all controls, or uncontrolled. No data are available for numbers 3,4, and 5 oil. For number 3 oil, use the factors provided for number 2 oil. For numbers 4 and 5 oil, use the factors provided for number 6 oil. 85% of the condensable PM is inorganic; 15% of the condensable PM is organic | EPA. September, 1998. Section 1.3, Fuel Oil Combustion. In: Compilation of Air Pollutant Emission Factors, Volume 1: Stationary Point and Area Sources, Fifth Edition, AP-42, Supplement E. U.S. Environmental Protection Agency, Office of Air Quality Planning and Standards. Research Triangle Park, North Carolina. | D | 0 | 2004-02-01 |  | 0
5583 | 10200403 |  | Point | External Combustion Boilers | Industrial | Residual Oil | < 10 Million Btu/hr ** | PM-CON |  | PM, condensable | 330 | 121 | 183 | MULTIPLE CYCLONES | #N/A | 1 | 1 | 1.5 | 1.5 | 0 | Lb | 1000 Gallons | Residual Oil | Burned | Residual Oil1000 GallonsBurned |  | 1.3 | Factor is for operation with all controls, or uncontrolled. No data are available for numbers 3,4, and 5 oil. For number 3 oil, use the factors provided for number 2 oil. For numbers 4 and 5 oil, use the factors provided for number 6 oil. 85% of the condensable PM is inorganic; 15% of the condensable PM is organic | EPA. September, 1998. Section 1.3, Fuel Oil Combustion. In: Compilation of Air Pollutant Emission Factors, Volume 1: Stationary Point and Area Sources, Fifth Edition, AP-42, Supplement E. U.S. Environmental Protection Agency, Office of Air Quality Planning and Standards. Research Triangle Park, North Carolina. | D | 0 | 2004-02-01 |  | 0
5584 | 10200403 |  | Point | External Combustion Boilers | Industrial | Residual Oil | < 10 Million Btu/hr ** | PM-FIL |  | PM, filterable | 334 | 0 | 129 | UNCONTROLLED | #N/A | 1 | 1 | Formula |  | 0 | Lb | 1000 Gallons | Residual Oil | Burned | Residual Oil1000 GallonsBurned | 9.19(S)+3.22, where S = wt. % of sulfur in oil. | 1.3 | Does not include condensible PM. Filterable PM is that particulate collected on or prior to the filter of an EPA Method 5 (or equivalent) sampling train. | EPA. September, 1998. Section 1.3, Fuel Oil Combustion. In: Compilation of Air Pollutant Emission Factors, Volume 1: Stationary Point and Area Sources, Fifth Edition, AP-42, Supplement E. U.S. Environmental Protection Agency, Office of Air Quality Planning and Standards. Research Triangle Park, North Carolina. | A | 0 |  | 1999-12-01 | 0
5585 | 10200403 | 1 | Point | External Combustion Boilers | Industrial | Residual Oil | < 10 Million Btu/hr ** | PM-FIL |  | PM, filterable | 334 | 0 | 129 | UNCONTROLLED | #N/A | 1 | 1 | Formula |  | 0 | Lb | 1000 Gallons | Residual Oil | Burned | Residual Oil1000 GallonsBurned | 8.34E0*A | 1.3 | Particulate emission factors for residual oil combustion without emission controls are, on average, a function of fuel oil grade and sulfur content where S is the weight % of sulfur in the oil. For example , if the fuel is 1.00% sulfur, then S=1. For Number 6 Oil: A=1.12(S)+0.37. For Number 5 Oil: A=1.2. For Number 4 Oil: A=0.84. | EPA. September, 1998. Section 1.3, Fuel Oil Combustion. In: Compilation of Air Pollutant Emission Factors, Volume 1: Stationary Point and Area Sources, Fifth Edition, AP-42, Supplement E. U.S. Environmental Protection Agency, Office of Air Quality Planning and Standards. Research Triangle Park, North Carolina. | D | 0 | 1999-12-01 |  | 0
5586 | 10200403 |  | Point | External Combustion Boilers | Industrial | Residual Oil | < 10 Million Btu/hr ** | PM-FIL |  | PM, filterable | 334 | 121 | 183 | MULTIPLE CYCLONES | #N/A | 1 | 1 | Formula |  | 0 | Lb | 1000 Gallons | Residual Oil | Burned | Residual Oil1000 GallonsBurned | 1.84(S)+0.64, where S is the wt. % of sulfur in the oil | 1.3 | based on multiple cyclone control efficiency of 80% times uncontrolled PM filterable equation. | EPA. 1995. Section 1.3, Fuel Oil Combustion. In: Compilation of Air Pollutant Emission Factors, Volume 1: Stationary Point and Area Sources, Fifth Edition, AP-42. U.S. Environmental Protection Agency, Office of Air Quality Planning and Standards. Research Triangle Park, North Carolina. | E | 0 |  | 1998-09-01 | 0
5587 | 10200403 | 1 | Point | External Combustion Boilers | Industrial | Residual Oil | < 10 Million Btu/hr ** | PM-FIL |  | PM, filterable | 334 | 121 | 183 | MULTIPLE CYCLONES | #N/A | 1 | 1 | Formula |  | 0 | Lb | 1000 Gallons | Residual Oil | Burned | Residual Oil1000 GallonsBurned | 1.67E0*A | 1.3 | Particulate emission factors for residual oil combustion without emission controls are, on average, a function of fuel oil grade and sulfur content where S is the weight % of sulfur in the oil. For example , if the fuel is 1.00% sulfur, then S=1. For Number 6 Oil: A=1.12(S)+0.37. For Number 5 Oil: A=1.2. For Number 4 Oil: A=0.84. Estimated control efficiency for multiple cyclone is 80%. | EPA. September, 1998. Section 1.3, Fuel Oil Combustion. In: Compilation of Air Pollutant Emission Factors, Volume 1: Stationary Point and Area Sources, Fifth Edition, AP-42, Supplement E. U.S. Environmental Protection Agency, Office of Air Quality Planning and Standards. Research Triangle Park, North Carolina. | E | 0 | 1999-12-01 |  | 0
5588 | 10200403 |  | Point | External Combustion Boilers | Industrial | Residual Oil | < 10 Million Btu/hr ** | PM-PRI |  | PM, primary | 336 | 0 | 129 | UNCONTROLLED | #N/A | 1 | 1 | Formula |  | 0 | Lb | 1000 Gallons | Residual Oil | Burned | Residual Oil1000 GallonsBurned | 8.34A | 1.3 | Particulate emission factors for residual oil combustion without emission controls are, on average, a function of fuel oil grade and sulfur content where S is the weight % of sulfur in the oil. For example , if the fuel is 1.00% sulfur, then S=1. For Number 6 Oil: A=1.12(S)+0.37. For Number 5 Oil: A=1.2. For Number 4 Oil: A=0.84. | EPA. September, 1998. Section 1.3, Fuel Oil Combustion. In: Compilation of Air Pollutant Emission Factors, Volume 1: Stationary Point and Area Sources, Fifth Edition, AP-42, Supplement E. U.S. Environmental Protection Agency, Office of Air Quality Planning and Standards. Research Triangle Park, North Carolina. | D | 0 | 1998-09-01 | 1999-12-01 | 0
5589 | 10200403 |  | Point | External Combustion Boilers | Industrial | Residual Oil | < 10 Million Btu/hr ** | PM-PRI |  | PM, primary | 336 | 121 | 183 | MULTIPLE CYCLONES | #N/A | 1 | 1 | Formula |  | 0 | Lb | 1000 Gallons | Residual Oil | Burned | Residual Oil1000 GallonsBurned | 1.67A | 1.3 | Particulate emission factors for residual oil combustion without emission controls are, on average, a function of fuel oil grade and sulfur content where S is the weight % of sulfur in the oil. For example , if the fuel is 1.00% sulfur, then S=1. For Number 6 Oil: A=1.12(S)+0.37. For Number 5 Oil: A=1.2. For Number 4 Oil: A=0.84. Estimated control efficiency for multiple cyclone is 80%. | EPA. September, 1998. Section 1.3, Fuel Oil Combustion. In: Compilation of Air Pollutant Emission Factors, Volume 1: Stationary Point and Area Sources, Fifth Edition, AP-42, Supplement E. U.S. Environmental Protection Agency, Office of Air Quality Planning and Standards. Research Triangle Park, North Carolina. | E | 0 | 1998-09-01 | 1999-12-01 | 0
5590 | 10200403 |  | Point | External Combustion Boilers | Industrial | Residual Oil | < 10 Million Btu/hr ** | PM10-FIL |  | PM10, filterable | 338 | 0 | 129 | UNCONTROLLED | #N/A | 1 | 1 | Formula |  | 0 | Lb | 1000 Gallons | Residual Oil | Burned | Residual Oil1000 GallonsBurned | 7.90(S)+2.77, where S=Wt.% Sulfur | 1.3 | 86% of PM-filterable is pm-10, per table 1.3-6 of 1/95 AP-42 | EPA. 1995. Section 1.3, Fuel Oil Combustion. In: Compilation of Air Pollutant Emission Factors, Volume 1: Stationary Point and Area Sources, Fifth Edition, AP-42. U.S. Environmental Protection Agency, Office of Air Quality Planning and Standards. Research Triangle Park, North Carolina. | D | 0 |  | 1998-09-01 | 0
5591 | 10200403 | 1 | Point | External Combustion Boilers | Industrial | Residual Oil | < 10 Million Btu/hr ** | PM10-FIL |  | PM10, filterable | 338 | 0 | 129 | UNCONTROLLED | #N/A | 1 | 1 | Formula |  | 0 | Lb | 1000 Gallons | Residual Oil | Burned | Residual Oil1000 GallonsBurned | 7.17E0*A | 1.3 | Particulate emission factors for residual oil combustion without emission controls are, on average, a function of fuel oil grade and sulfur content where S is the weight % of sulfur in the oil. For example , if the fuel is 1.00% sulfur, then S=1. For Number 6 Oil: A=1.12(S)+0.37. For Number 5 Oil: A=1.2. For Number 4 Oil: A=0.84. | EPA. September, 1998. Section 1.3, Fuel Oil Combustion. In: Compilation of Air Pollutant Emission Factors, Volume 1: Stationary Point and Area Sources, Fifth Edition, AP-42, Supplement E. U.S. Environmental Protection Agency, Office of Air Quality Planning and Standards. Research Triangle Park, North Carolina. | D | 0 | 1999-12-01 |  | 0
5592 | 10200403 |  | Point | External Combustion Boilers | Industrial | Residual Oil | < 10 Million Btu/hr ** | PM10-FIL |  | PM10, filterable | 338 | 121 | 183 | MULTIPLE CYCLONES | #N/A | 1 | 1 | Formula |  | 0 | Lb | 1000 Gallons | Residual Oil | Burned | Residual Oil1000 GallonsBurned | 1.75(S)+0.61, where S is the wt. % of the sulfur in the oil | 1.3 | same as 10200401 | EPA. 1995. Section 1.3, Fuel Oil Combustion. In: Compilation of Air Pollutant Emission Factors, Volume 1: Stationary Point and Area Sources, Fifth Edition, AP-42. U.S. Environmental Protection Agency, Office of Air Quality Planning and Standards. Research Triangle Park, North Carolina. | E | 0 |  | 1998-09-01 | 0
5593 | 10200403 | 1 | Point | External Combustion Boilers | Industrial | Residual Oil | < 10 Million Btu/hr ** | PM10-FIL |  | PM10, filterable | 338 | 121 | 183 | MULTIPLE CYCLONES | #N/A | 1 | 1 | Formula |  | 0 | Lb | 1000 Gallons | Residual Oil | Burned | Residual Oil1000 GallonsBurned | 1.58E0*A | 1.3 | Particulate emission factors for residual oil combustion without emission controls are, on average, a function of fuel oil grade and sulfur content where S is the weight % of sulfur in the oil. For example , if the fuel is 1.00% sulfur, then S=1. For Number 6 Oil: A=1.12(S)+0.37. For Number 5 Oil: A=1.2. For Number 4 Oil: A=0.84. Estimated control efficiency for multiple cyclone is 80%. | EPA. September, 1998. Section 1.3, Fuel Oil Combustion. In: Compilation of Air Pollutant Emission Factors, Volume 1: Stationary Point and Area Sources, Fifth Edition, AP-42, Supplement E. U.S. Environmental Protection Agency, Office of Air Quality Planning and Standards. Research Triangle Park, North Carolina. | E | 0 | 1999-12-01 |  | 0
5594 | 10200403 |  | Point | External Combustion Boilers | Industrial | Residual Oil | < 10 Million Btu/hr ** | PM10-PRI |  | PM10, primary | 339 | 0 | 129 | UNCONTROLLED | #N/A | 1 | 1 | Formula |  | 0 | Lb | 1000 Gallons | Residual Oil | Burned | Residual Oil1000 GallonsBurned | 7.17A (Factor is derived: 86% of the PM, total factor) | 1.3 | Particulate emission factors for residual oil combustion without emission controls are, on average, a function of fuel oil grade and sulfur content where S is the weight % of sulfur in the oil. For example , if the fuel is 1.00% sulfur, then S=1. For Number 6 Oil: A=1.12(S)+0.37. For Number 5 Oil: A=1.2. For Number 4 Oil: A=0.84. | EPA. September, 1998. Section 1.3, Fuel Oil Combustion. In: Compilation of Air Pollutant Emission Factors, Volume 1: Stationary Point and Area Sources, Fifth Edition, AP-42, Supplement E. U.S. Environmental Protection Agency, Office of Air Quality Planning and Standards. Research Triangle Park, North Carolina. | D | 0 | 1998-09-01 | 1999-12-01 | 0
5595 | 10200403 | 1 | Point | External Combustion Boilers | Industrial | Residual Oil | < 10 Million Btu/hr ** | PM10-PRI |  | PM10, primary | 339 | 0 | 129 | UNCONTROLLED | #N/A | 1 | 1 | Formula |  | 0 | Lb | 1000 Gallons | Residual Oil | Burned | Residual Oil1000 GallonsBurned | (7.17E0*A)+(1.50E0) |  | Sum of PM10-FIL and PM-CON emission factors | This emission factor was derived from other particulate matter emission factors. See Notes. | D | 0 | 2004-02-01 |  | 0
5596 | 10200403 |  | Point | External Combustion Boilers | Industrial | Residual Oil | < 10 Million Btu/hr ** |  |  | Total non-methane organic compounds (TNMOC) | 398 | 0 | 129 | UNCONTROLLED | #N/A | 1 | 1 | 0.28 | 0.28 | 0 | Lb | 1000 Gallons | Residual Oil | Burned | Residual Oil1000 GallonsBurned |  | 1.3 | Volatile organic compound emissions can increase by several orders of magnitude if the boiler is improperly operated or is not well maintained. | EPA. September, 1998. Section 1.3, Fuel Oil Combustion. In: Compilation of Air Pollutant Emission Factors, Volume 1: Stationary Point and Area Sources, Fifth Edition, AP-42, Supplement E. U.S. Environmental Protection Agency, Office of Air Quality Planning and Standards. Research Triangle Park, North Carolina. | A | 0 | 1998-09-01 |  | 0
5597 | 10200403 |  | Point | External Combustion Boilers | Industrial | Residual Oil | < 10 Million Btu/hr ** |  |  | Total organic compounds (TOC) | 399 | 0 | 129 | UNCONTROLLED | #N/A | 1 | 1 | 1.28 | 1.28 | 0 | Lb | 1000 Gallons | Residual Oil | Burned | Residual Oil1000 GallonsBurned |  | 1.3 | Volatile organic compound emissions can increase by several orders of magnitude if the boiler is improperly operated or is not well maintained. | EPA. September, 1998. Section 1.3, Fuel Oil Combustion. In: Compilation of Air Pollutant Emission Factors, Volume 1: Stationary Point and Area Sources, Fifth Edition, AP-42, Supplement E. U.S. Environmental Protection Agency, Office of Air Quality Planning and Standards. Research Triangle Park, North Carolina. | A | 0 |  |  | 0
5598 | 10200403 |  | Point | External Combustion Boilers | Industrial | Residual Oil | < 10 Million Btu/hr ** | VOC |  | Volatile organic compounds (VOC) | 417 | 0 | 129 | UNCONTROLLED | #N/A | 1 | 1 | 0.28 | 0.28 | 0 | Lb | 1000 Gallons | Residual Oil | Burned | Residual Oil1000 GallonsBurned |  | 1.3 | Volatile organic compound emissions can increase by several orders of magnitude if the boiler is improperly operated or is not well maintained. | EPA. 1995. Section 1.3, Fuel Oil Combustion. In: Compilation of Air Pollutant Emission Factors, Volume 1: Stationary Point and Area Sources, Fifth Edition, AP-42. U.S. Environmental Protection Agency, Office of Air Quality Planning and Standards. Research Triangle Park, North Carolina. | A | 0 |  | 1998-09-01 | 0
5599 | 10200404 |  | Point | External Combustion Boilers | Industrial | Residual Oil | Grade 5 Oil | NH3 | 7664-41-7 | Ammonia | 87 | 0 | 129 | UNCONTROLLED | #N/A | 1 | 1 | 0.8 | 0.8 | 0 | Lb | 1000 Gallons | Residual Oil (No. 5) | Burned | Residual Oil (No. 5)1000 GallonsBurned |  |  |  | Development and Selection of Ammonia Emission Factors - Final Report. R. Battye, W. Battye, C. Overcash, and S. Fudge; EC/R Incorporated; Durham, NC. Report prepared for USEPA Office of Research and Development; August, 1994. | E | 0 | 2000-09-01 |  | 0
5600 | 10200404 |  | Point | External Combustion Boilers | Industrial | Residual Oil | Grade 5 Oil | NH3 | 7664-41-7 | Ammonia | 87 | 107 | 172 | SELECTIVE NONCATALYTIC REDUCTION FOR NOX | #N/A | 1 | 1 | 2.9 | 2.9 | 0 | Lb | 1000 Gallons | Residual Oil (No. 5) | Burned | Residual Oil (No. 5)1000 GallonsBurned |  |  |  | Development and Selection of Ammonia Emission Factors - Final Report. R. Battye, W. Battye, C. Overcash, and S. Fudge; EC/R Incorporated; Durham, NC. Report prepared for USEPA Office of Research and Development; August, 1994. | C | 0 | 2000-09-01 |  | 0
5601 | 10200404 |  | Point | External Combustion Boilers | Industrial | Residual Oil | Grade 5 Oil | NH3 | 7664-41-7 | Ammonia | 87 | 139 | 198 | SCR (SELECTIVE CATALYTIC REDUCTION) | #N/A | 1 | 1 | 1.4 | 1.4 | 0 | Lb | 1000 Gallons | Residual Oil (No. 5) | Burned | Residual Oil (No. 5)1000 GallonsBurned |  |  |  | Development and Selection of Ammonia Emission Factors - Final Report. R. Battye, W. Battye, C. Overcash, and S. Fudge; EC/R Incorporated; Durham, NC. Report prepared for USEPA Office of Research and Development; August, 1994. | C | 0 | 2000-09-01 |  | 0
5602 | 10200404 |  | Point | External Combustion Boilers | Industrial | Residual Oil | Grade 5 Oil | CO | 630-08-0 | Carbon monoxide | 137 | 0 | 129 | UNCONTROLLED | #N/A | 1 | 1 | 5 | 5 | 0 | Lb | 1000 Gallons | Residual Oil (No. 5) | Burned | Residual Oil (No. 5)1000 GallonsBurned |  | 1.3 | CO emissions may increase by factors of 10 to 100 if the unit is improperly operated or not well maintained. | EPA. September, 1998. Section 1.3, Fuel Oil Combustion. In: Compilation of Air Pollutant Emission Factors, Volume 1: Stationary Point and Area Sources, Fifth Edition, AP-42, Supplement E. U.S. Environmental Protection Agency, Office of Air Quality Planning and Standards. Research Triangle Park, North Carolina. | A | 0 |  |  | 0
5603 | 10200404 |  | Point | External Combustion Boilers | Industrial | Residual Oil | Grade 5 Oil | 206440 | 206-44-0 | Fluoranthene | 204 | 0 | 129 | UNCONTROLLED | #N/A | 1 | 1 | 1.34e-08 | 1.34e-08 | 0 | Lb | Million Btus | Heat | Input | HeatMillion BtusInput |  |  |  | Results of Source Testing at a Petroleum and Coal Products Facility. (Confidential Report No. ERC-81) | U | 0 |  |  | 0
5604 | 10200404 |  | Point | External Combustion Boilers | Industrial | Residual Oil | Grade 5 Oil | 50000 | 50-00-0 | Formaldehyde | 210 | 0 | 129 | UNCONTROLLED | #N/A | 1 | 1 | 4.7e-05 | 4.7e-05 | 0 | Lb | Million Btus | Heat | Input | HeatMillion BtusInput |  |  | Runs 1 and 3 were <5xblank. | Results of Source Testing at a Petroleum and Coal Products Facility. (Confidential Report No. ERC-81) | U | 0 |  |  | 0
5605 | 10200404 |  | Point | External Combustion Boilers | Industrial | Residual Oil | Grade 5 Oil |  | 74-82-8 | Methane | 261 | 0 | 129 | UNCONTROLLED | #N/A | 1 | 1 | 1 | 1 | 0 | Lb | 1000 Gallons | Residual Oil (No. 5) | Burned | Residual Oil (No. 5)1000 GallonsBurned |  | 1.3 | Volatile organic compound emissions can increase by several orders of magnitude if the boiler is improperly operated or is not well maintained. | EPA. September, 1998. Section 1.3, Fuel Oil Combustion. In: Compilation of Air Pollutant Emission Factors, Volume 1: Stationary Point and Area Sources, Fifth Edition, AP-42, Supplement E. U.S. Environmental Protection Agency, Office of Air Quality Planning and Standards. Research Triangle Park, North Carolina. | A | 0 |  |  | 0
5606 | 10200404 |  | Point | External Combustion Boilers | Industrial | Residual Oil | Grade 5 Oil | 91203 | 91-20-3 | Naphthalene | 291 | 0 | 129 | UNCONTROLLED | #N/A | 1 | 1 | 3.36e-07 | 3.36e-07 | 0 | Lb | Million Btus | Heat | Input | HeatMillion BtusInput |  |  |  | Results of Source Testing at a Petroleum and Coal Products Facility. (Confidential Report No. ERC-81) | U | 0 |  |  | 0
5607 | 10200404 |  | Point | External Combustion Boilers | Industrial | Residual Oil | Grade 5 Oil | NOX |  | Nitrogen oxides (NOx) | 303 | 0 | 129 | UNCONTROLLED | #N/A | 1 | 1 | 55 | 55 | 0 | Lb | 1000 Gallons | Residual Oil (No. 5) | Burned | Residual Oil (No. 5)1000 GallonsBurned |  | 1.3 | Test results indicate that at least 95% by weight of NOx is NO for all boiler types. | EPA. 1995. Section 1.3, Fuel Oil Combustion. In: Compilation of Air Pollutant Emission Factors, Volume 1: Stationary Point and Area Sources, Fifth Edition, AP-42. U.S. Environmental Protection Agency, Office of Air Quality Planning and Standards. Research Triangle Park, North Carolina. | A | 0 |  | 1998-09-01 | 0
5608 | 10200404 |  | Point | External Combustion Boilers | Industrial | Residual Oil | Grade 5 Oil | NOX |  | Nitrogen oxides (NOx) | 303 | 0 | 129 | UNCONTROLLED | #N/A | 1 | 1 | 47 | 47 | 0 | Lb | 1000 Gallons | Residual Oil (No. 5) | Burned | Residual Oil (No. 5)1000 GallonsBurned |  | 1.3 | Test results indicate that at least 95% by weight of NOx is NO for all boiler types except residential furnaces, where about 75% is NO. For utility vertical boilers use 105 lb/1000 gallons at full load and normal (>15%) excess air. | EPA. September, 1998. Section 1.3, Fuel Oil Combustion. In: Compilation of Air Pollutant Emission Factors, Volume 1: Stationary Point and Area Sources, Fifth Edition, AP-42, Supplement E. U.S. Environmental Protection Agency, Office of Air Quality Planning and Standards. Research Triangle Park, North Carolina. | B | 0 | 1998-09-01 |  | 0
5609 | 10200404 |  | Point | External Combustion Boilers | Industrial | Residual Oil | Grade 5 Oil | PM-CON |  | PM, condensable | 330 | 0 | 129 | UNCONTROLLED | #N/A | 1 | 1 | 1.5 | 1.5 | 0 | Lb | 1000 Gallons | Residual Oil | Burned | Residual Oil1000 GallonsBurned |  | 1.3 | Factor is for operation with all controls, or uncontrolled. No data are available for numbers 3,4, and 5 oil. For number 3 oil, use the factors provided for number 2 oil. For numbers 4 and 5 oil, use the factors provided for number 6 oil. 85% of the condensable PM is inorganic; 15% of the condensable PM is organic | EPA. September, 1998. Section 1.3, Fuel Oil Combustion. In: Compilation of Air Pollutant Emission Factors, Volume 1: Stationary Point and Area Sources, Fifth Edition, AP-42, Supplement E. U.S. Environmental Protection Agency, Office of Air Quality Planning and Standards. Research Triangle Park, North Carolina. | D | 0 | 2004-02-01 |  | 0
5610 | 10200404 |  | Point | External Combustion Boilers | Industrial | Residual Oil | Grade 5 Oil | PM-CON |  | PM, condensable | 330 | 121 | 183 | MULTIPLE CYCLONES | #N/A | 1 | 1 | 1.5 | 1.5 | 0 | Lb | 1000 Gallons | Residual Oil | Burned | Residual Oil1000 GallonsBurned |  | 1.3 | Factor is for operation with all controls, or uncontrolled. No data are available for numbers 3,4, and 5 oil. For number 3 oil, use the factors provided for number 2 oil. For numbers 4 and 5 oil, use the factors provided for number 6 oil. 85% of the condensable PM is inorganic; 15% of the condensable PM is organic | EPA. September, 1998. Section 1.3, Fuel Oil Combustion. In: Compilation of Air Pollutant Emission Factors, Volume 1: Stationary Point and Area Sources, Fifth Edition, AP-42, Supplement E. U.S. Environmental Protection Agency, Office of Air Quality Planning and Standards. Research Triangle Park, North Carolina. | D | 0 | 2004-02-01 |  | 0
5611 | 10200404 |  | Point | External Combustion Boilers | Industrial | Residual Oil | Grade 5 Oil | PM-FIL |  | PM, filterable | 334 | 0 | 129 | UNCONTROLLED | #N/A | 1 | 1 | 10 | 10 | 0 | Lb | 1000 Gallons | Residual Oil | Burned | Residual Oil1000 GallonsBurned |  | 1.3 | Does not include condensible PM. Filterable PM is that particulate collected on or prior to the filter of an EPA Method 5 (or equivalent) sampling train. | EPA. September, 1998. Section 1.3, Fuel Oil Combustion. In: Compilation of Air Pollutant Emission Factors, Volume 1: Stationary Point and Area Sources, Fifth Edition, AP-42, Supplement E. U.S. Environmental Protection Agency, Office of Air Quality Planning and Standards. Research Triangle Park, North Carolina. | C | 0 |  |  | 0
5612 | 10200404 |  | Point | External Combustion Boilers | Industrial | Residual Oil | Grade 5 Oil | PM-FIL |  | PM, filterable | 334 | 121 | 183 | MULTIPLE CYCLONES | #N/A | 1 | 1 | 2 | 2 | 0 | Lb | 1000 Gallons | Residual Oil (No. 5) | Burned | Residual Oil (No. 5)1000 GallonsBurned |  | 1.3 | based on 80% control efficiency from table 1.3-6 of 1/95 AP-42. | EPA. 1995. Section 1.3, Fuel Oil Combustion. In: Compilation of Air Pollutant Emission Factors, Volume 1: Stationary Point and Area Sources, Fifth Edition, AP-42. U.S. Environmental Protection Agency, Office of Air Quality Planning and Standards. Research Triangle Park, North Carolina. | E | 0 |  | 1998-09-01 | 0
5613 | 10200404 |  | Point | External Combustion Boilers | Industrial | Residual Oil | Grade 5 Oil | PM-FIL |  | PM, filterable | 334 | 121 | 183 | MULTIPLE CYCLONES | #N/A | 1 | 1 | 2 | 2 | 0 | Lb | 1000 Gallons | Residual Oil | Burned | Residual Oil1000 GallonsBurned |  | 1.3 | Estimated control efficiency for multiple cyclone is 80%. | EPA. September, 1998. Section 1.3, Fuel Oil Combustion. In: Compilation of Air Pollutant Emission Factors, Volume 1: Stationary Point and Area Sources, Fifth Edition, AP-42, Supplement E. U.S. Environmental Protection Agency, Office of Air Quality Planning and Standards. Research Triangle Park, North Carolina. | E | 0 | 1999-12-01 |  | 0
5614 | 10200404 |  | Point | External Combustion Boilers | Industrial | Residual Oil | Grade 5 Oil | PM-PRI |  | PM, primary | 336 | 0 | 129 | UNCONTROLLED | #N/A | 1 | 1 | Formula |  | 0 | Lb | 1000 Gallons | Residual Oil (No. 5) | Burned | Residual Oil (No. 5)1000 GallonsBurned | 8.34A | 1.3 | Particulate emission factors for residual oil combustion without emission controls are, on average, a function of fuel oil grade and sulfur content where S is the weight % of sulfur in the oil. For example , if the fuel is 1.00% sulfur, then S=1. For Number 6 Oil: A=1.12(S)+0.37. For Number 5 Oil: A=1.2. For Number 4 Oil: A=0.84. | EPA. September, 1998. Section 1.3, Fuel Oil Combustion. In: Compilation of Air Pollutant Emission Factors, Volume 1: Stationary Point and Area Sources, Fifth Edition, AP-42, Supplement E. U.S. Environmental Protection Agency, Office of Air Quality Planning and Standards. Research Triangle Park, North Carolina. | D | 0 | 1998-09-01 | 1999-12-01 | 0
5615 | 10200404 |  | Point | External Combustion Boilers | Industrial | Residual Oil | Grade 5 Oil | PM-PRI |  | PM, primary | 336 | 121 | 183 | MULTIPLE CYCLONES | #N/A | 1 | 1 | Formula |  | 0 | Lb | 1000 Gallons | Residual Oil (No. 5) | Burned | Residual Oil (No. 5)1000 GallonsBurned | 1.67A | 1.3 | Particulate emission factors for residual oil combustion without emission controls are, on average, a function of fuel oil grade and sulfur content where S is the weight % of sulfur in the oil. For example , if the fuel is 1.00% sulfur, then S=1. For Number 6 Oil: A=1.12(S)+0.37. For Number 5 Oil: A=1.2. For Number 4 Oil: A=0.84. Estimated control efficiency for multiple cyclone is 80%. | EPA. September, 1998. Section 1.3, Fuel Oil Combustion. In: Compilation of Air Pollutant Emission Factors, Volume 1: Stationary Point and Area Sources, Fifth Edition, AP-42, Supplement E. U.S. Environmental Protection Agency, Office of Air Quality Planning and Standards. Research Triangle Park, North Carolina. | E | 0 | 1998-09-01 | 1999-12-01 | 0
5616 | 10200404 |  | Point | External Combustion Boilers | Industrial | Residual Oil | Grade 5 Oil | PM10-FIL |  | PM10, filterable | 338 | 0 | 129 | UNCONTROLLED | #N/A | 1 | 1 | 8.6 | 8.6 | 0 | Lb | 1000 Gallons | Residual Oil (No. 5) | Burned | Residual Oil (No. 5)1000 GallonsBurned |  | 1.3 | based on 86% of PM filterable factor is less than 10 microns, per table 1.3-6 of 1/95 AP-42. | EPA. 1995. Section 1.3, Fuel Oil Combustion. In: Compilation of Air Pollutant Emission Factors, Volume 1: Stationary Point and Area Sources, Fifth Edition, AP-42. U.S. Environmental Protection Agency, Office of Air Quality Planning and Standards. Research Triangle Park, North Carolina. | D | 0 |  | 1998-09-01 | 0
5617 | 10200404 |  | Point | External Combustion Boilers | Industrial | Residual Oil | Grade 5 Oil | PM10-FIL |  | PM10, filterable | 338 | 0 | 129 | UNCONTROLLED | #N/A | 1 | 1 | 8.6 | 8.6 | 0 | Lb | 1000 Gallons | Residual Oil | Burned | Residual Oil1000 GallonsBurned |  | 1.3 | Particulate emission factors for residual oil combustion without emission controls are, on average, a function of fuel oil grade and sulfur content. | EPA. September, 1998. Section 1.3, Fuel Oil Combustion. In: Compilation of Air Pollutant Emission Factors, Volume 1: Stationary Point and Area Sources, Fifth Edition, AP-42, Supplement E. U.S. Environmental Protection Agency, Office of Air Quality Planning and Standards. Research Triangle Park, North Carolina. | D | 0 | 1999-12-01 |  | 0
5618 | 10200404 |  | Point | External Combustion Boilers | Industrial | Residual Oil | Grade 5 Oil | PM10-FIL |  | PM10, filterable | 338 | 121 | 183 | MULTIPLE CYCLONES | #N/A | 1 | 1 | 1.9 | 1.9 | 0 | Lb | 1000 Gallons | Residual Oil (No. 5) | Burned | Residual Oil (No. 5)1000 GallonsBurned |  | 1.3 | based on control efficiency of 80% on PM filterable factor and 95% of cyclone controlled PM is less than 10 microns, per table 1.3-6 of 1/95 AP-42. | EPA. 1995. Section 1.3, Fuel Oil Combustion. In: Compilation of Air Pollutant Emission Factors, Volume 1: Stationary Point and Area Sources, Fifth Edition, AP-42. U.S. Environmental Protection Agency, Office of Air Quality Planning and Standards. Research Triangle Park, North Carolina. | E | 0 |  | 1998-09-01 | 0
5619 | 10200404 |  | Point | External Combustion Boilers | Industrial | Residual Oil | Grade 5 Oil | PM10-FIL |  | PM10, filterable | 338 | 121 | 183 | MULTIPLE CYCLONES | #N/A | 1 | 1 | 1.9 | 1.9 | 0 | Lb | 1000 Gallons | Residual Oil | Burned | Residual Oil1000 GallonsBurned |  | 1.3 | Particulate emission factors for residual oil combustion without emission controls are, on average, a function of fuel oil grade and sulfur content. | EPA. September, 1998. Section 1.3, Fuel Oil Combustion. In: Compilation of Air Pollutant Emission Factors, Volume 1: Stationary Point and Area Sources, Fifth Edition, AP-42, Supplement E. U.S. Environmental Protection Agency, Office of Air Quality Planning and Standards. Research Triangle Park, North Carolina. | E | 0 | 1999-12-01 |  | 0
5620 | 10200404 |  | Point | External Combustion Boilers | Industrial | Residual Oil | Grade 5 Oil | PM10-PRI |  | PM10, primary | 339 | 0 | 129 | UNCONTROLLED | #N/A | 1 | 1 | Formula |  | 0 | Lb | 1000 Gallons | Residual Oil (No. 5) | Burned | Residual Oil (No. 5)1000 GallonsBurned | 7.17A (Factor is derived: 86% of the PM, total factor) | 1.3 | Particulate emission factors for residual oil combustion without emission controls are, on average, a function of fuel oil grade and sulfur content where S is the weight % of sulfur in the oil. For example , if the fuel is 1.00% sulfur, then S=1. For Number 6 Oil: A=1.12(S)+0.37. For Number 5 Oil: A=1.2. For Number 4 Oil: A=0.84. | EPA. September, 1998. Section 1.3, Fuel Oil Combustion. In: Compilation of Air Pollutant Emission Factors, Volume 1: Stationary Point and Area Sources, Fifth Edition, AP-42, Supplement E. U.S. Environmental Protection Agency, Office of Air Quality Planning and Standards. Research Triangle Park, North Carolina. | D | 0 | 1998-09-01 | 1999-12-01 | 0
5621 | 10200404 |  | Point | External Combustion Boilers | Industrial | Residual Oil | Grade 5 Oil | PM10-PRI |  | PM10, primary | 339 | 0 | 129 | UNCONTROLLED | #N/A | 1 | 1 | 10.1 | 10.1 | 0 | Lb | 1000 Gallons | Residual Oil | Burned | Residual Oil1000 GallonsBurned |  |  | Sum of PM10-FIL and PM-CON emission factors | This emission factor was derived from other particulate matter emission factors. See Notes. | D | 0 | 2004-02-01 |  | 0
5622 | 10200404 |  | Point | External Combustion Boilers | Industrial | Residual Oil | Grade 5 Oil | PM10-PRI |  | PM10, primary | 339 | 121 | 183 | MULTIPLE CYCLONES | #N/A | 1 | 1 | Formula |  | 0 | Lb | 1000 Gallons | Residual Oil (No. 5) | Burned | Residual Oil (No. 5)1000 GallonsBurned | 1.58A (Factor is derived: 95% of the multiple cyclone controlled PM, total factor) | 1.3 | Particulate emission factors for residual oil combustion without emission controls are, on average, a function of fuel oil grade and sulfur content where S is the weight % of sulfur in the oil. For example , if the fuel is 1.00% sulfur, then S=1. For Number 6 Oil: A=1.12(S)+0.37. For Number 5 Oil: A=1.2. For Number 4 Oil: A=0.84. Estimated control efficiency for multiple cyclone is 80%. | EPA. September, 1998. Section 1.3, Fuel Oil Combustion. In: Compilation of Air Pollutant Emission Factors, Volume 1: Stationary Point and Area Sources, Fifth Edition, AP-42, Supplement E. U.S. Environmental Protection Agency, Office of Air Quality Planning and Standards. Research Triangle Park, North Carolina. | E | 0 | 1998-09-01 | 1999-12-01 | 0
5623 | 10200404 |  | Point | External Combustion Boilers | Industrial | Residual Oil | Grade 5 Oil | PM10-PRI |  | PM10, primary | 339 | 121 | 183 | MULTIPLE CYCLONES | #N/A | 1 | 1 | 3.4 | 3.4 | 0 | Lb | 1000 Gallons | Residual Oil | Burned | Residual Oil1000 GallonsBurned |  |  | Sum of PM10-FIL and PM-CON emission factors | This emission factor was derived from other particulate matter emission factors. See Notes. | E | 0 | 2004-02-01 |  | 0
5624 | 10200404 |  | Point | External Combustion Boilers | Industrial | Residual Oil | Grade 5 Oil | PM25-FIL |  | PM2.5, filterable | 340 | 0 | 129 | UNCONTROLLED | #N/A | 1 | 1 | 5.6 | 5.6 | 0 | Lb | 1000 Gallons | Residual Oil | Burned | Residual Oil1000 GallonsBurned |  | 1.3 | Particulate emission factors for residual oil combustion without emission controls are, on average, a function of fuel oil grade and sulfur content. | EPA. September, 1998. Section 1.3, Fuel Oil Combustion. In: Compilation of Air Pollutant Emission Factors, Volume 1: Stationary Point and Area Sources, Fifth Edition, AP-42, Supplement E. U.S. Environmental Protection Agency, Office of Air Quality Planning and Standards. Research Triangle Park, North Carolina. | D | 0 | 1999-12-01 |  | 0
5625 | 10200404 |  | Point | External Combustion Boilers | Industrial | Residual Oil | Grade 5 Oil | PM25-FIL |  | PM2.5, filterable | 340 | 121 | 183 | MULTIPLE CYCLONES | #N/A | 1 | 1 | 0.4 | 0.4 | 0 | Lb | 1000 Gallons | Residual Oil | Burned | Residual Oil1000 GallonsBurned |  | 1.3 | Particulate emission factors for residual oil combustion without emission controls are, on average, a function of fuel oil grade and sulfur content. | EPA. September, 1998. Section 1.3, Fuel Oil Combustion. In: Compilation of Air Pollutant Emission Factors, Volume 1: Stationary Point and Area Sources, Fifth Edition, AP-42, Supplement E. U.S. Environmental Protection Agency, Office of Air Quality Planning and Standards. Research Triangle Park, North Carolina. | E | 0 | 1999-12-01 |  | 0
5626 | 10200404 |  | Point | External Combustion Boilers | Industrial | Residual Oil | Grade 5 Oil | PM25-PRI |  | PM2.5, primary | 341 | 0 | 129 | UNCONTROLLED | #N/A | 1 | 1 | Formula |  | 0 | Lb | 1000 Gallons | Residual Oil (No. 5) | Burned | Residual Oil (No. 5)1000 GallonsBurned | 4.67A (Factor is derived: 56% of the PM, total factor) | 1.3 | Particulate emission factors for residual oil combustion without emission controls are, on average, a function of fuel oil grade and sulfur content where S is the weight % of sulfur in the oil. For example , if the fuel is 1.00% sulfur, then S=1. For Number 6 Oil: A=1.12(S)+0.37. For Number 5 Oil: A=1.2. For Number 4 Oil: A=0.84. | EPA. September, 1998. Section 1.3, Fuel Oil Combustion. In: Compilation of Air Pollutant Emission Factors, Volume 1: Stationary Point and Area Sources, Fifth Edition, AP-42, Supplement E. U.S. Environmental Protection Agency, Office of Air Quality Planning and Standards. Research Triangle Park, North Carolina. | D | 0 | 1998-09-01 | 1999-12-01 | 0
5627 | 10200404 |  | Point | External Combustion Boilers | Industrial | Residual Oil | Grade 5 Oil | PM25-PRI |  | PM2.5, primary | 341 | 0 | 129 | UNCONTROLLED | #N/A | 1 | 1 | 7.1 | 7.1 | 0 | Lb | 1000 Gallons | Residual Oil | Burned | Residual Oil1000 GallonsBurned |  |  | Sum of PM25-FIL and PM-CON emission factors | This emission factor was derived from other particulate matter emission factors. See Notes. | D | 0 | 2004-02-01 |  | 0
5628 | 10200404 |  | Point | External Combustion Boilers | Industrial | Residual Oil | Grade 5 Oil | PM25-PRI |  | PM2.5, primary | 341 | 121 | 183 | MULTIPLE CYCLONES | #N/A | 1 | 1 | Formula |  | 0 | Lb | 1000 Gallons | Residual Oil (No. 5) | Burned | Residual Oil (No. 5)1000 GallonsBurned | 0.33A (Factor is derived: 21% of the multiple cyclone controlled PM, total factor) | 1.3 | Particulate emission factors for residual oil combustion without emission controls are, on average, a function of fuel oil grade and sulfur content where S is the weight % of sulfur in the oil. For example , if the fuel is 1.00% sulfur, then S=1. For Number 6 Oil: A=1.12(S)+0.37. For Number 5 Oil: A=1.2. For Number 4 Oil: A=0.84. Estimated control efficiency for multiple cyclone is 80%. | EPA. September, 1998. Section 1.3, Fuel Oil Combustion. In: Compilation of Air Pollutant Emission Factors, Volume 1: Stationary Point and Area Sources, Fifth Edition, AP-42, Supplement E. U.S. Environmental Protection Agency, Office of Air Quality Planning and Standards. Research Triangle Park, North Carolina. | E | 0 | 1998-09-01 | 1999-12-01 | 0
5629 | 10200404 |  | Point | External Combustion Boilers | Industrial | Residual Oil | Grade 5 Oil | PM25-PRI |  | PM2.5, primary | 341 | 121 | 183 | MULTIPLE CYCLONES | #N/A | 1 | 1 | 1.9 | 1.9 | 0 | Lb | 1000 Gallons | Residual Oil | Burned | Residual Oil1000 GallonsBurned |  |  | Sum of PM25-FIL and PM-CON emission factors | This emission factor was derived from other particulate matter emission factors. See Notes. | E | 0 | 2004-02-01 |  | 0
5630 | 10200404 | 1 | Point | External Combustion Boilers | Industrial | Residual Oil | Grade 5 Oil | SO2 | 2025884 | Sulfur dioxide | 380 | 0 | 129 | UNCONTROLLED | #N/A | 1 | 1 | Formula |  | 0 | Lb | 1000 Gallons | Residual Oil (No. 5) | Burned | Residual Oil (No. 5)1000 GallonsBurned | 1.57E2*S | 1.3 | To determine EF in lb/ton, multiply the EF provided by the weight percent sulfur (S). | EPA. September, 1998. Section 1.3, Fuel Oil Combustion. In: Compilation of Air Pollutant Emission Factors, Volume 1: Stationary Point and Area Sources, Fifth Edition, AP-42, Supplement E. U.S. Environmental Protection Agency, Office of Air Quality Planning and Standards. Research Triangle Park, North Carolina. | A | 0 |  |  | 0
5631 | 10200404 |  | Point | External Combustion Boilers | Industrial | Residual Oil | Grade 5 Oil |  |  | Sulfur oxides (SOx) | 381 | 0 | 129 | UNCONTROLLED | #N/A | 1 | 1 | Formula |  | 0 | Lb | 1000 Gallons | Residual Oil (No. 5) | Burned | Residual Oil (No. 5)1000 GallonsBurned | 1.586E2 * (% Sulfur Content) | 1.3 | Multiply the emission factor provided by the weight percent sulfur content of the fuel to obtain emission factor in lb/activity units. | EPA. 1995. Section 1.3, Fuel Oil Combustion. In: Compilation of Air Pollutant Emission Factors, Volume 1: Stationary Point and Area Sources, Fifth Edition, AP-42. U.S. Environmental Protection Agency, Office of Air Quality Planning and Standards. Research Triangle Park, North Carolina. | A | 0 |  | 1998-09-01 | 0
5632 | 10200404 |  | Point | External Combustion Boilers | Industrial | Residual Oil | Grade 5 Oil |  | 2025949 | Sulfur trioxide | 382 | 0 | 129 | UNCONTROLLED | #N/A | 1 | 1 | Formula |  | 0 | Lb | 1000 Gallons | Residual Oil (No. 5) | Burned | Residual Oil (No. 5)1000 GallonsBurned | 2E0 * (% Sulfur Content) | 1.3 | To determine EF in lb/ton, multiply the EF provided by the weight percent sulfur. | EPA. 1995. Section 1.3, Fuel Oil Combustion. In: Compilation of Air Pollutant Emission Factors, Volume 1: Stationary Point and Area Sources, Fifth Edition, AP-42. U.S. Environmental Protection Agency, Office of Air Quality Planning and Standards. Research Triangle Park, North Carolina. | A | 0 |  | 1998-09-01 | 0
5633 | 10200404 | 1 | Point | External Combustion Boilers | Industrial | Residual Oil | Grade 5 Oil |  | 2025949 | Sulfur trioxide | 382 | 0 | 129 | UNCONTROLLED | #N/A | 1 | 1 | Formula |  | 0 | Lb | 1000 Gallons | Residual Oil (No. 5) | Burned | Residual Oil (No. 5)1000 GallonsBurned | 5.7E0*S | 1.3 | To determine EF in lb/ton, multiply the EF provided by the weight percent sulfur (S). | EPA. September, 1998. Section 1.3, Fuel Oil Combustion. In: Compilation of Air Pollutant Emission Factors, Volume 1: Stationary Point and Area Sources, Fifth Edition, AP-42, Supplement E. U.S. Environmental Protection Agency, Office of Air Quality Planning and Standards. Research Triangle Park, North Carolina. | C | 0 | 1998-09-01 |  | 0
5634 | 10200404 |  | Point | External Combustion Boilers | Industrial | Residual Oil | Grade 5 Oil |  |  | Total non-methane organic compounds (TNMOC) | 398 | 0 | 129 | UNCONTROLLED | #N/A | 1 | 1 | 0.28 | 0.28 | 0 | Lb | 1000 Gallons | Residual Oil (No. 5) | Burned | Residual Oil (No. 5)1000 GallonsBurned |  | 1.3 | Volatile organic compound emissions can increase by several orders of magnitude if the boiler is improperly operated or is not well maintained. | EPA. September, 1998. Section 1.3, Fuel Oil Combustion. In: Compilation of Air Pollutant Emission Factors, Volume 1: Stationary Point and Area Sources, Fifth Edition, AP-42, Supplement E. U.S. Environmental Protection Agency, Office of Air Quality Planning and Standards. Research Triangle Park, North Carolina. | A | 0 | 1998-09-01 |  | 0
5635 | 10200404 |  | Point | External Combustion Boilers | Industrial | Residual Oil | Grade 5 Oil |  |  | Total organic compounds (TOC) | 399 | 0 | 129 | UNCONTROLLED | #N/A | 1 | 1 | 1.28 | 1.28 | 0 | Lb | 1000 Gallons | Residual Oil (No. 5) | Burned | Residual Oil (No. 5)1000 GallonsBurned |  | 1.3 | Volatile organic compound emissions can increase by several orders of magnitude if the boiler is improperly operated or is not well maintained. | EPA. September, 1998. Section 1.3, Fuel Oil Combustion. In: Compilation of Air Pollutant Emission Factors, Volume 1: Stationary Point and Area Sources, Fifth Edition, AP-42, Supplement E. U.S. Environmental Protection Agency, Office of Air Quality Planning and Standards. Research Triangle Park, North Carolina. | A | 0 |  |  | 0
5636 | 10200404 |  | Point | External Combustion Boilers | Industrial | Residual Oil | Grade 5 Oil | VOC |  | Volatile organic compounds (VOC) | 417 | 0 | 129 | UNCONTROLLED | #N/A | 1 | 1 | 0.28 | 0.28 | 0 | Lb | 1000 Gallons | Residual Oil (No. 5) | Burned | Residual Oil (No. 5)1000 GallonsBurned |  | 1.3 | Volatile organic compound emissions can increase by several orders of magniture if the boiler is improperly operated or is not well maintained. | EPA. 1995. Section 1.3, Fuel Oil Combustion. In: Compilation of Air Pollutant Emission Factors, Volume 1: Stationary Point and Area Sources, Fifth Edition, AP-42. U.S. Environmental Protection Agency, Office of Air Quality Planning and Standards. Research Triangle Park, North Carolina. | A | 0 |  | 1998-09-01 | 0
5637 | 10200405 |  | Point | External Combustion Boilers | Industrial | Residual Oil | Cogeneration | NH3 | 7664-41-7 | Ammonia | 87 | 0 | 129 | UNCONTROLLED | #N/A | 1 | 1 | 0.8 | 0.8 | 0 | Lb | 1000 Gallons | Residual Oil | Burned | Residual Oil1000 GallonsBurned |  |  |  | Development and Selection of Ammonia Emission Factors - Final Report. R. Battye, W. Battye, C. Overcash, and S. Fudge; EC/R Incorporated; Durham, NC. Report prepared for USEPA Office of Research and Development; August, 1994. | E | 0 | 2000-09-01 |  | 0
5638 | 10200405 |  | Point | External Combustion Boilers | Industrial | Residual Oil | Cogeneration | NH3 | 7664-41-7 | Ammonia | 87 | 107 | 172 | SELECTIVE NONCATALYTIC REDUCTION FOR NOX | #N/A | 1 | 1 | 2.9 | 2.9 | 0 | Lb | 1000 Gallons | Residual Oil | Burned | Residual Oil1000 GallonsBurned |  |  |  | Development and Selection of Ammonia Emission Factors - Final Report. R. Battye, W. Battye, C. Overcash, and S. Fudge; EC/R Incorporated; Durham, NC. Report prepared for USEPA Office of Research and Development; August, 1994. | C | 0 | 2000-09-01 |  | 0
5639 | 10200405 |  | Point | External Combustion Boilers | Industrial | Residual Oil | Cogeneration | NH3 | 7664-41-7 | Ammonia | 87 | 139 | 198 | SCR (SELECTIVE CATALYTIC REDUCTION) | #N/A | 1 | 1 | 1.4 | 1.4 | 0 | Lb | 1000 Gallons | Residual Oil | Burned | Residual Oil1000 GallonsBurned |  |  |  | Development and Selection of Ammonia Emission Factors - Final Report. R. Battye, W. Battye, C. Overcash, and S. Fudge; EC/R Incorporated; Durham, NC. Report prepared for USEPA Office of Research and Development; August, 1994. | C | 0 | 2000-09-01 |  | 0
5640 | 10200405 |  | Point | External Combustion Boilers | Industrial | Residual Oil | Cogeneration | CO | 630-08-0 | Carbon monoxide | 137 | 0 | 129 | UNCONTROLLED | #N/A | 1 | 1 | 5 | 5 | 0 | Lb | 1000 Gallons | Residual Oil | Burned | Residual Oil1000 GallonsBurned |  |  |  | This factor was present in AIRS Facility Subsystem Source Classification Codes and Emission Factor Listing for Criteria Air Pollutants, March 1990, EPA 450/4-90-003. These factors may have been (and may still be) in an AP-42 section, or they may have been added to that March 1990 document from other sources. Please check the latest AP42 to verify. | U | 0 |  |  | 0
5641 | 10200405 |  | Point | External Combustion Boilers | Industrial | Residual Oil | Cogeneration | NOX |  | Nitrogen oxides (NOx) | 303 | 0 | 129 | UNCONTROLLED | #N/A | 1 | 1 | 55 | 55 | 0 | Lb | 1000 Gallons | Residual Oil | Burned | Residual Oil1000 GallonsBurned |  |  |  | Emission factors for cogeneration were transferred from other external combustion sources based on process similarity. | U | 0 |  |  | 0
5642 | 10200405 |  | Point | External Combustion Boilers | Industrial | Residual Oil | Cogeneration | PM-CON |  | PM, condensable | 330 | 0 | 129 | UNCONTROLLED | #N/A | 1 | 1 | 1.5 | 1.5 | 0 | Lb | 1000 Gallons | Residual Oil | Burned | Residual Oil1000 GallonsBurned |  | 1.3 | Factor is for operation with all controls, or uncontrolled. No data are available for numbers 3,4, and 5 oil. For number 3 oil, use the factors provided for number 2 oil. For numbers 4 and 5 oil, use the factors provided for number 6 oil. 85% of the condensable PM is inorganic; 15% of the condensable PM is organic | EPA. September, 1998. Section 1.3, Fuel Oil Combustion. In: Compilation of Air Pollutant Emission Factors, Volume 1: Stationary Point and Area Sources, Fifth Edition, AP-42, Supplement E. U.S. Environmental Protection Agency, Office of Air Quality Planning and Standards. Research Triangle Park, North Carolina. | D | 0 | 2004-02-01 |  | 0
5643 | 10200405 | 1 | Point | External Combustion Boilers | Industrial | Residual Oil | Cogeneration | PM-FIL |  | PM, filterable | 334 | 0 | 129 | UNCONTROLLED | #N/A | 1 | 1 | Formula |  | 0 | Lb | 1000 Gallons | Residual Oil | Burned | Residual Oil1000 GallonsBurned | 9.19E0*S+3.22E0 | 1.3 | Multiply the emission factor provided by the weight percent sulfur content of the fuel to obtain emission factor in lb/activity units; where S is the wt. % of the sulfur in the oil. | EPA. September, 1998. Section 1.3, Fuel Oil Combustion. In: Compilation of Air Pollutant Emission Factors, AP-42, U.S. Environmental Protection Agency, 5th Edition, Table 1.3-5, October 1996. | A | 0 |  |  | 0
5644 | 10200405 | 1 | Point | External Combustion Boilers | Industrial | Residual Oil | Cogeneration | PM10-FIL |  | PM10, filterable | 338 | 0 | 129 | UNCONTROLLED | #N/A | 1 | 1 | Formula |  | 0 | Lb | 1000 Gallons | Residual Oil | Burned | Residual Oil1000 GallonsBurned | 7.90E0*S+2.77E0 | 1.3 | Multiply the emission factor provided by the weight percent sulfur content of the fuel to obtain emission factor in lb/activity units; where S is the wt. % of the sulfur in the oil. | EPA. September, 1998. Section 1.3, Fuel Oil Combustion. In: Compilation of Air Pollutant Emission Factors, AP-42, U.S. Environmental Protection Agency, 5th Edition, Table 1.3-5, October 1996. | D | 0 |  |  | 0
5645 | 10200405 | 1 | Point | External Combustion Boilers | Industrial | Residual Oil | Cogeneration | PM10-PRI |  | PM10, primary | 339 | 0 | 129 | UNCONTROLLED | #N/A | 1 | 1 | Formula |  | 0 | Lb | 1000 Gallons | Residual Oil | Burned | Residual Oil1000 GallonsBurned | (7.90E0*S+2.77E0) + 1.50E0 |  | Sum of PM10-FIL and PM-CON emission factors | This emission factor was derived from other particulate matter emission factors. See Notes. | E | 0 | 2004-02-01 |  | 0
5646 | 10200405 | 1 | Point | External Combustion Boilers | Industrial | Residual Oil | Cogeneration | PM25-FIL |  | PM2.5, filterable | 340 | 0 | 129 | UNCONTROLLED | #N/A | 1 | 1 | Formula |  | 0 | Lb | 1000 Gallons | Residual Oil | Burned | Residual Oil1000 GallonsBurned | 1.226(S)+1.803E0 | 1.3 | Multiply the emission factor provided by the weight percent sulfur content of the fuel to obtain emission factor in lb/activity units. where S is the wt. % of the sulfur in the oil. Derived factor: 56% of uncontrolled PM-FIL factor based on AP-42, Tables 1.3-1 and 1.3-5. | EPA. September, 1998. Section 1.3, Fuel Oil Combustion. In: Compilation of Air Pollutant Emission Factors, AP-42, U.S. Environmental Protection Agency, 5th Edition, Table 1.3-5, October 1996. | D | 0 | 2004-02-01 |  | 0
5647 | 10200405 | 1 | Point | External Combustion Boilers | Industrial | Residual Oil | Cogeneration | PM25-PRI |  | PM2.5, primary | 341 | 0 | 129 | UNCONTROLLED | #N/A | 1 | 1 | Formula |  | 0 | Lb | 1000 Gallons | Residual Oil | Burned | Residual Oil1000 GallonsBurned | (1.226(S)+1.803E0) + 1.50E0 |  | Sum of PM25-FIL and PM-CON emission factors | This emission factor was derived from other particulate matter emission factors. See Notes. | D | 0 | 2004-02-01 |  | 0
5648 | 10200405 | 1 | Point | External Combustion Boilers | Industrial | Residual Oil | Cogeneration |  |  | Sulfur oxides (SOx) | 381 | 0 | 129 | UNCONTROLLED | #N/A | 1 | 1 | Formula |  | 0 | Lb | 1000 Gallons | Residual Oil | Burned | Residual Oil1000 GallonsBurned | 1.586E2*S | 1.3 | Multiply the emission factor provided by the weight percent sulfur content of the fuel to obtain emission factor in lb/activity units. | EPA. 1995. Section 1.3, Fuel Oil Combustion. In: Compilation of Air Pollutant Emission Factors, Volume 1: Stationary Point and Area Sources, Fifth Edition, AP-42. U.S. Environmental Protection Agency, Office of Air Quality Planning and Standards. Research Triangle Park, North Carolina. | A | 0 |  |  | 0
5649 | 10200405 |  | Point | External Combustion Boilers | Industrial | Residual Oil | Cogeneration | VOC |  | Volatile organic compounds (VOC) | 417 | 0 | 129 | UNCONTROLLED | #N/A | 1 | 1 | 0.28 | 0.28 | 0 | Lb | 1000 Gallons | Residual Oil | Burned | Residual Oil1000 GallonsBurned |  |  |  | This factor was present in AIRS Facility Subsystem Source Classification Codes and Emission Factor Listing for Criteria Air Pollutants, March 1990, EPA 450/4-90-003. These factors may have been (and may still be) in an AP-42 section, or they may have been added to that March 1990 document from other sources. Please check the latest AP42 to verify. | U | 0 |  |  | 0
5650 | 10200501 |  | Point | External Combustion Boilers | Industrial | Distillate Oil | Grades 1 and 2 Oil | NH3 | 7664-41-7 | Ammonia | 87 | 0 | 129 | UNCONTROLLED | #N/A | 1 | 1 | 0.8 | 0.8 | 0 | Lb | 1000 Gallons | Distillate Oil (No. 1 & 2) | Burned | Distillate Oil (No. 1 & 2)1000 GallonsBurned |  |  |  | Development and Selection of Ammonia Emission Factors - Final Report. R. Battye, W. Battye, C. Overcash, and S. Fudge; EC/R Incorporated; Durham, NC. Report prepared for USEPA Office of Research and Development; August, 1994. | E | 0 | 2000-09-01 |  | 0
5651 | 10200501 |  | Point | External Combustion Boilers | Industrial | Distillate Oil | Grades 1 and 2 Oil | NH3 | 7664-41-7 | Ammonia | 87 | 107 | 172 | SELECTIVE NONCATALYTIC REDUCTION FOR NOX | #N/A | 1 | 1 | 2.9 | 2.9 | 0 | Lb | 1000 Gallons | Distillate Oil (No. 1 & 2) | Burned | Distillate Oil (No. 1 & 2)1000 GallonsBurned |  |  |  | Development and Selection of Ammonia Emission Factors - Final Report. R. Battye, W. Battye, C. Overcash, and S. Fudge; EC/R Incorporated; Durham, NC. Report prepared for USEPA Office of Research and Development; August, 1994. | C | 0 | 2000-09-01 |  | 0
5652 | 10200501 |  | Point | External Combustion Boilers | Industrial | Distillate Oil | Grades 1 and 2 Oil | NH3 | 7664-41-7 | Ammonia | 87 | 139 | 198 | SCR (SELECTIVE CATALYTIC REDUCTION) | #N/A | 1 | 1 | 1.4 | 1.4 | 0 | Lb | 1000 Gallons | Distillate Oil (No. 1 & 2) | Burned | Distillate Oil (No. 1 & 2)1000 GallonsBurned |  |  |  | Development and Selection of Ammonia Emission Factors - Final Report. R. Battye, W. Battye, C. Overcash, and S. Fudge; EC/R Incorporated; Durham, NC. Report prepared for USEPA Office of Research and Development; August, 1994. | C | 0 | 2000-09-01 |  | 0
5653 | 10200501 |  | Point | External Combustion Boilers | Industrial | Distillate Oil | Grades 1 and 2 Oil | 7440382 | 7440-38-2 | Arsenic | 93 | 0 | 129 | UNCONTROLLED | #N/A | 1 | 1 | 4.2e-06 | 4.2e-06 | 0 | Lb | Million Btus | Heat | Input | HeatMillion BtusInput |  | 1.3 | Literature review. | EPA. 1995. Section 1.3, Fuel Oil Combustion. In: Compilation of Air Pollutant Emission Factors, Volume 1: Stationary Point and Area Sources, Fifth Edition, AP-42. U.S. Environmental Protection Agency, Office of Air Quality Planning and Standards. Research Triangle Park, North Carolina. | E | 0 |  | 1998-09-01 | 0
5654 | 10200501 |  | Point | External Combustion Boilers | Industrial | Distillate Oil | Grades 1 and 2 Oil | 7440382 | 7440-38-2 | Arsenic | 93 | 0 | 129 | UNCONTROLLED | #N/A | 1 | 1 | 4e-06 | 4e-06 | 0 | Lb | Million Btus | Heat | Input | HeatMillion BtusInput |  | 1.3 |  | EPA. September, 1998. Section 1.3, Fuel Oil Combustion. In: Compilation of Air Pollutant Emission Factors, Volume 1: Stationary Point and Area Sources, Fifth Edition, AP-42, Supplement E. U.S. Environmental Protection Agency, Office of Air Quality Planning and Standards. Research Triangle Park, North Carolina. | E | 0 | 1998-09-01 |  | 0
5655 | 10200501 |  | Point | External Combustion Boilers | Industrial | Distillate Oil | Grades 1 and 2 Oil | 7440417 | 7440-41-7 | Beryllium | 119 | 0 | 129 | UNCONTROLLED | #N/A | 1 | 1 | 2.5e-06 | 2.5e-06 | 0 | Lb | Million Btus | Heat | Input | HeatMillion BtusInput |  | 1.3 | Literature review. | EPA. 1995. Section 1.3, Fuel Oil Combustion. In: Compilation of Air Pollutant Emission Factors, Volume 1: Stationary Point and Area Sources, Fifth Edition, AP-42. U.S. Environmental Protection Agency, Office of Air Quality Planning and Standards. Research Triangle Park, North Carolina. | E | 0 |  | 1998-09-01 | 0
5656 | 10200501 |  | Point | External Combustion Boilers | Industrial | Distillate Oil | Grades 1 and 2 Oil | 7440417 | 7440-41-7 | Beryllium | 119 | 0 | 129 | UNCONTROLLED | #N/A | 1 | 1 | 3e-06 | 3e-06 | 0 | Lb | Million Btus | Heat | Input | HeatMillion BtusInput |  | 1.3 |  | EPA. September, 1998. Section 1.3, Fuel Oil Combustion. In: Compilation of Air Pollutant Emission Factors, Volume 1: Stationary Point and Area Sources, Fifth Edition, AP-42, Supplement E. U.S. Environmental Protection Agency, Office of Air Quality Planning and Standards. Research Triangle Park, North Carolina. | E | 0 | 1998-09-01 |  | 0
5657 | 10200501 |  | Point | External Combustion Boilers | Industrial | Distillate Oil | Grades 1 and 2 Oil | 7440439 | 7440-43-9 | Cadmium | 130 | 0 | 129 | UNCONTROLLED | #N/A | 1 | 1 | 1.1e-05 | 1.1e-05 | 0 | Lb | Million Btus | Heat | Input | HeatMillion BtusInput |  | 1.3 | Literature review. | EPA. 1995. Section 1.3, Fuel Oil Combustion. In: Compilation of Air Pollutant Emission Factors, Volume 1: Stationary Point and Area Sources, Fifth Edition, AP-42. U.S. Environmental Protection Agency, Office of Air Quality Planning and Standards. Research Triangle Park, North Carolina. | E | 0 |  | 1998-09-01 | 0
5658 | 10200501 |  | Point | External Combustion Boilers | Industrial | Distillate Oil | Grades 1 and 2 Oil | 7440439 | 7440-43-9 | Cadmium | 130 | 0 | 129 | UNCONTROLLED | #N/A | 1 | 1 | 3e-06 | 3e-06 | 0 | Lb | Million Btus | Heat | Input | HeatMillion BtusInput |  | 1.3 |  | EPA. September, 1998. Section 1.3, Fuel Oil Combustion. In: Compilation of Air Pollutant Emission Factors, Volume 1: Stationary Point and Area Sources, Fifth Edition, AP-42, Supplement E. U.S. Environmental Protection Agency, Office of Air Quality Planning and Standards. Research Triangle Park, North Carolina. | E | 0 | 1998-09-01 |  | 0
5659 | 10200501 |  | Point | External Combustion Boilers | Industrial | Distillate Oil | Grades 1 and 2 Oil | CO | 630-08-0 | Carbon monoxide | 137 | 0 | 129 | UNCONTROLLED | #N/A | 1 | 1 | 5 | 5 | 0 | Lb | 1000 Gallons | Distillate Oil (No. 1 & 2) | Burned | Distillate Oil (No. 1 & 2)1000 GallonsBurned |  | 1.3 | CO emissions may increase by factors of 10 to 100 if the unit is improperly operated or not well maintained. | EPA. September, 1998. Section 1.3, Fuel Oil Combustion. In: Compilation of Air Pollutant Emission Factors, Volume 1: Stationary Point and Area Sources, Fifth Edition, AP-42, Supplement E. U.S. Environmental Protection Agency, Office of Air Quality Planning and Standards. Research Triangle Park, North Carolina. | A | 0 |  |  | 0
5660 | 10200501 |  | Point | External Combustion Boilers | Industrial | Distillate Oil | Grades 1 and 2 Oil | CO | 630-08-0 | Carbon monoxide | 137 | 205 | 220 | LOW NOX BURNERS | #N/A | 1 | 1 | 5 | 5 | 0 | Lb | 1000 Gallons | Distillate Oil (No. 1 & 2) | Burned | Distillate Oil (No. 1 & 2)1000 GallonsBurned |  | 1.3 | CO emissions may increase by factors of 10 to 100 if the unit is improperly operated or not well maintained. | EPA. September, 1998. Section 1.3, Fuel Oil Combustion. In: Compilation of Air Pollutant Emission Factors, Volume 1: Stationary Point and Area Sources, Fifth Edition, AP-42, Supplement E. U.S. Environmental Protection Agency, Office of Air Quality Planning and Standards. Research Triangle Park, North Carolina. | A | 0 | 1998-09-01 |  | 0
5660 | 10200501 |  | Point | External Combustion Boilers | Industrial | Distillate Oil | Grades 1 and 2 Oil | CO | 630-08-0 | Carbon monoxide | 137 | 26 | 144 | FLUE GAS RECIRCULATION | #N/A | 0 |  | 5 |  | 0 | Lb | 1000 Gallons | Distillate Oil (No. 1 & 2) | Burned | Distillate Oil (No. 1 & 2)1000 GallonsBurned |  | 1.3 | CO emissions may increase by factors of 10 to 100 if the unit is improperly operated or not well maintained. | EPA. September, 1998. Section 1.3, Fuel Oil Combustion. In: Compilation of Air Pollutant Emission Factors, Volume 1: Stationary Point and Area Sources, Fifth Edition, AP-42, Supplement E. U.S. Environmental Protection Agency, Office of Air Quality Planning and Standards. Research Triangle Park, North Carolina. | A | 0 | 1998-09-01 |  | 0
5661 | 10200501 |  | Point | External Combustion Boilers | Industrial | Distillate Oil | Grades 1 and 2 Oil | 7440473 | 7440-47-3 | Chromium | 149 | 0 | 129 | UNCONTROLLED | #N/A | 1 | 1 | 4.800E-5 - 6.700E-5 | #VALUE! | 0 | Lb | Million Btus | Heat | Input | HeatMillion BtusInput |  | 1.3 | Literature review. | EPA. 1995. Section 1.3, Fuel Oil Combustion. In: Compilation of Air Pollutant Emission Factors, Volume 1: Stationary Point and Area Sources, Fifth Edition, AP-42. U.S. Environmental Protection Agency, Office of Air Quality Planning and Standards. Research Triangle Park, North Carolina. | E | 0 |  | 1998-09-01 | 0
5662 | 10200501 |  | Point | External Combustion Boilers | Industrial | Distillate Oil | Grades 1 and 2 Oil | 7440473 | 7440-47-3 | Chromium | 149 | 0 | 129 | UNCONTROLLED | #N/A | 1 | 1 | 3e-06 | 3e-06 | 0 | Lb | Million Btus | Heat | Input | HeatMillion BtusInput |  | 1.3 |  | EPA. September, 1998. Section 1.3, Fuel Oil Combustion. In: Compilation of Air Pollutant Emission Factors, Volume 1: Stationary Point and Area Sources, Fifth Edition, AP-42, Supplement E. U.S. Environmental Protection Agency, Office of Air Quality Planning and Standards. Research Triangle Park, North Carolina. | E | 0 | 1998-09-01 |  | 0
5663 | 10200501 |  | Point | External Combustion Boilers | Industrial | Distillate Oil | Grades 1 and 2 Oil |  | 7440-50-8 | Copper | 156 | 0 | 129 | UNCONTROLLED | #N/A | 1 | 1 | 6e-06 | 6e-06 | 0 | Lb | Million Btus | Heat | Input | HeatMillion BtusInput |  | 1.3 |  | EPA. September, 1998. Section 1.3, Fuel Oil Combustion. In: Compilation of Air Pollutant Emission Factors, Volume 1: Stationary Point and Area Sources, Fifth Edition, AP-42, Supplement E. U.S. Environmental Protection Agency, Office of Air Quality Planning and Standards. Research Triangle Park, North Carolina. | E | 0 | 1998-09-01 |  | 0
5664 | 10200501 |  | Point | External Combustion Boilers | Industrial | Distillate Oil | Grades 1 and 2 Oil | 50000 | 50-00-0 | Formaldehyde | 210 | 0 | 129 | UNCONTROLLED | #N/A | 1 | 1 | 3.500E-2 - 6.100E-2 | #VALUE! | 0 | Lb | 1000 Gallons | Distillate Oil (No. 1 & 2) | Burned | Distillate Oil (No. 1 & 2)1000 GallonsBurned |  | 1.3 | Corrected in Supp A. | EPA. September, 1998. Section 1.3, Fuel Oil Combustion. In: Compilation of Air Pollutant Emission Factors, Volume 1: Stationary Point and Area Sources, Fifth Edition, AP-42, Supplement E. U.S. Environmental Protection Agency, Office of Air Quality Planning and Standards. Research Triangle Park, North Carolina. | E | 0 |  |  | 0
5665 | 10200501 |  | Point | External Combustion Boilers | Industrial | Distillate Oil | Grades 1 and 2 Oil | 7439921 | 7439-92-1 | Lead | 250 | 0 | 129 | UNCONTROLLED | #N/A | 1 | 1 | 0.00125 | 0.00125 | 0 | Lb | 1000 Gallons | Distillate Oil (No. 1 & 2) | Burned | Distillate Oil (No. 1 & 2)1000 GallonsBurned |  | 1.3 | Literature review. | EPA. 1995. Section 1.3, Fuel Oil Combustion. In: Compilation of Air Pollutant Emission Factors, Volume 1: Stationary Point and Area Sources, Fifth Edition, AP-42. U.S. Environmental Protection Agency, Office of Air Quality Planning and Standards. Research Triangle Park, North Carolina. | E | 0 |  | 1998-09-01 | 0
5666 | 10200501 |  | Point | External Combustion Boilers | Industrial | Distillate Oil | Grades 1 and 2 Oil | 7439921 | 7439-92-1 | Lead | 250 | 0 | 129 | UNCONTROLLED | #N/A | 1 | 1 | 9e-06 | 9e-06 | 0 | Lb | Million Btus | Heat | Input | HeatMillion BtusInput |  | 1.3 |  | EPA. September, 1998. Section 1.3, Fuel Oil Combustion. In: Compilation of Air Pollutant Emission Factors, Volume 1: Stationary Point and Area Sources, Fifth Edition, AP-42, Supplement E. U.S. Environmental Protection Agency, Office of Air Quality Planning and Standards. Research Triangle Park, North Carolina. | E | 0 | 1998-09-01 |  | 0
5667 | 10200501 |  | Point | External Combustion Boilers | Industrial | Distillate Oil | Grades 1 and 2 Oil | 7439965 | 7439-96-5 | Manganese | 257 | 0 | 129 | UNCONTROLLED | #N/A | 1 | 1 | 1.4e-05 | 1.4e-05 | 0 | Lb | Million Btus | Heat | Input | HeatMillion BtusInput |  | 1.3 | Literature review. | EPA. 1995. Section 1.3, Fuel Oil Combustion. In: Compilation of Air Pollutant Emission Factors, Volume 1: Stationary Point and Area Sources, Fifth Edition, AP-42. U.S. Environmental Protection Agency, Office of Air Quality Planning and Standards. Research Triangle Park, North Carolina. | E | 0 |  | 1998-09-01 | 0
5668 | 10200501 |  | Point | External Combustion Boilers | Industrial | Distillate Oil | Grades 1 and 2 Oil | 7439965 | 7439-96-5 | Manganese | 257 | 0 | 129 | UNCONTROLLED | #N/A | 1 | 1 | 6e-06 | 6e-06 | 0 | Lb | Million Btus | Heat | Input | HeatMillion BtusInput |  | 1.3 |  | EPA. September, 1998. Section 1.3, Fuel Oil Combustion. In: Compilation of Air Pollutant Emission Factors, Volume 1: Stationary Point and Area Sources, Fifth Edition, AP-42, Supplement E. U.S. Environmental Protection Agency, Office of Air Quality Planning and Standards. Research Triangle Park, North Carolina. | E | 0 | 1998-09-01 |  | 0
5669 | 10200501 |  | Point | External Combustion Boilers | Industrial | Distillate Oil | Grades 1 and 2 Oil | 7439976 | 7439-97-6 | Mercury | 260 | 0 | 129 | UNCONTROLLED | #N/A | 1 | 1 | 3e-06 | 3e-06 | 0 | Lb | Million Btus | Heat | Input | HeatMillion BtusInput |  | 1.3 | Literature review. | EPA. September, 1998. Section 1.3, Fuel Oil Combustion. In: Compilation of Air Pollutant Emission Factors, Volume 1: Stationary Point and Area Sources, Fifth Edition, AP-42, Supplement E. U.S. Environmental Protection Agency, Office of Air Quality Planning and Standards. Research Triangle Park, North Carolina. | E | 0 |  |  | 0
5670 | 10200501 |  | Point | External Combustion Boilers | Industrial | Distillate Oil | Grades 1 and 2 Oil |  | 74-82-8 | Methane | 261 | 0 | 129 | UNCONTROLLED | #N/A | 1 | 1 | 0.052 | 0.052 | 0 | Lb | 1000 Gallons | Distillate Oil (No. 1 & 2) | Burned | Distillate Oil (No. 1 & 2)1000 GallonsBurned |  | 1.3 | Volatile organic compound emissions can increase by several orders of magnitude if the boiler is improperly operated or is not well maintained. | EPA. September, 1998. Section 1.3, Fuel Oil Combustion. In: Compilation of Air Pollutant Emission Factors, Volume 1: Stationary Point and Area Sources, Fifth Edition, AP-42, Supplement E. U.S. Environmental Protection Agency, Office of Air Quality Planning and Standards. Research Triangle Park, North Carolina. | A | 0 |  |  | 0
5671 | 10200501 |  | Point | External Combustion Boilers | Industrial | Distillate Oil | Grades 1 and 2 Oil | 7440020 | 7440-02-0 | Nickel | 296 | 0 | 129 | UNCONTROLLED | #N/A | 1 | 1 | 1.8e-05 | 1.8e-05 | 0 | Lb | Million Btus | Heat | Input | HeatMillion BtusInput |  | 1.3 |  | EPA. October, 1996. Section 1.3, Table 9, Fuel Oil Combustion. In: Compilation of Air Pollutant Emission Factors, Volume 1: Stationary Point and Area Sources, Fifth Edition, AP-42, Supplement B. U.S. Environmental Protection Agency, Office of Air Quality Planning and Standards. Research Triangle Park, North Carolina. | E | 0 |  | 1998-09-01 | 0
5672 | 10200501 |  | Point | External Combustion Boilers | Industrial | Distillate Oil | Grades 1 and 2 Oil | 7440020 | 7440-02-0 | Nickel | 296 | 0 | 129 | UNCONTROLLED | #N/A | 1 | 1 | 3e-06 | 3e-06 | 0 | Lb | Million Btus | Heat | Input | HeatMillion BtusInput |  | 1.3 |  | EPA. September, 1998. Section 1.3, Fuel Oil Combustion. In: Compilation of Air Pollutant Emission Factors, Volume 1: Stationary Point and Area Sources, Fifth Edition, AP-42, Supplement E. U.S. Environmental Protection Agency, Office of Air Quality Planning and Standards. Research Triangle Park, North Carolina. | E | 0 | 1998-09-01 |  | 0
5673 | 10200501 |  | Point | External Combustion Boilers | Industrial | Distillate Oil | Grades 1 and 2 Oil | NOX |  | Nitrogen oxides (NOx) | 303 | 0 | 129 | UNCONTROLLED | #N/A | 1 | 1 | 20 | 20 | 0 | Lb | 1000 Gallons | Distillate Oil (No. 1 & 2) | Burned | Distillate Oil (No. 1 & 2)1000 GallonsBurned |  | 1.3 | Test results indicate that at least 95% by weight of NOx is NO for all boiler types. | EPA. 1995. Section 1.3, Fuel Oil Combustion. In: Compilation of Air Pollutant Emission Factors, Volume 1: Stationary Point and Area Sources, Fifth Edition, AP-42. U.S. Environmental Protection Agency, Office of Air Quality Planning and Standards. Research Triangle Park, North Carolina. | A | 0 |  | 1998-09-01 | 0
5674 | 10200501 |  | Point | External Combustion Boilers | Industrial | Distillate Oil | Grades 1 and 2 Oil | NOX |  | Nitrogen oxides (NOx) | 303 | 0 | 129 | UNCONTROLLED | #N/A | 1 | 1 | 24 | 24 | 0 | Lb | 1000 Gallons | Distillate Oil (No. 1 & 2) | Burned | Distillate Oil (No. 1 & 2)1000 GallonsBurned |  | 1.3 | Test results indicate that at least 95% by weight of NOx is NO for all boiler types except residential furnaces, where about 75% is NO. For utility vertical boilers use 105 lb/1000 gallons at full load and normal (>15%) excess air. | EPA. September, 1998. Section 1.3, Fuel Oil Combustion. In: Compilation of Air Pollutant Emission Factors, Volume 1: Stationary Point and Area Sources, Fifth Edition, AP-42, Supplement E. U.S. Environmental Protection Agency, Office of Air Quality Planning and Standards. Research Triangle Park, North Carolina. | D | 0 | 1998-09-01 |  | 0
5675 | 10200501 |  | Point | External Combustion Boilers | Industrial | Distillate Oil | Grades 1 and 2 Oil | NOX |  | Nitrogen oxides (NOx) | 303 | 205 | 220 | LOW NOX BURNERS | #N/A | 1 | 1 | 10 | 10 | 0 | Lb | 1000 Gallons | Distillate Oil (No. 1 & 2) | Burned | Distillate Oil (No. 1 & 2)1000 GallonsBurned |  | 1.3 | Test results indicate that at least 95% by weight of NOx is NO for all boiler types except residential furnaces, where about 75% is NO. For utility vertical boilers use 105 lb/1000 gallons at full load and normal (>15%) excess air. | EPA. September, 1998. Section 1.3, Fuel Oil Combustion. In: Compilation of Air Pollutant Emission Factors, Volume 1: Stationary Point and Area Sources, Fifth Edition, AP-42, Supplement E. U.S. Environmental Protection Agency, Office of Air Quality Planning and Standards. Research Triangle Park, North Carolina. | D | 0 | 1998-09-01 |  | 0
5675 | 10200501 |  | Point | External Combustion Boilers | Industrial | Distillate Oil | Grades 1 and 2 Oil | NOX |  | Nitrogen oxides (NOx) | 303 | 26 | 144 | FLUE GAS RECIRCULATION | #N/A | 0 |  | 10 |  | 0 | Lb | 1000 Gallons | Distillate Oil (No. 1 & 2) | Burned | Distillate Oil (No. 1 & 2)1000 GallonsBurned |  | 1.3 | Test results indicate that at least 95% by weight of NOx is NO for all boiler types except residential furnaces, where about 75% is NO. For utility vertical boilers use 105 lb/1000 gallons at full load and normal (>15%) excess air. | EPA. September, 1998. Section 1.3, Fuel Oil Combustion. In: Compilation of Air Pollutant Emission Factors, Volume 1: Stationary Point and Area Sources, Fifth Edition, AP-42, Supplement E. U.S. Environmental Protection Agency, Office of Air Quality Planning and Standards. Research Triangle Park, North Carolina. | D | 0 | 1998-09-01 |  | 0
5676 | 10200501 |  | Point | External Combustion Boilers | Industrial | Distillate Oil | Grades 1 and 2 Oil |  | 10024-97-2 | Nitrous oxide | 304 | 0 | 129 | UNCONTROLLED | #N/A | 1 | 1 | 1.54e-05 | 1.54e-05 | 0 | Lb | 1000 Gallons | Distillate Oil (No. 1 & 2) | Burned | Distillate Oil (No. 1 & 2)1000 GallonsBurned |  | 1.3 |  | EPA. 1995. Section 1.3, Fuel Oil Combustion. In: Compilation of Air Pollutant Emission Factors, Volume 1: Stationary Point and Area Sources, Fifth Edition, AP-42. U.S. Environmental Protection Agency, Office of Air Quality Planning and Standards. Research Triangle Park, North Carolina. | E | 0 |  | 1998-09-01 | 0
5677 | 10200501 |  | Point | External Combustion Boilers | Industrial | Distillate Oil | Grades 1 and 2 Oil |  | 10024-97-2 | Nitrous oxide | 304 | 0 | 129 | UNCONTROLLED | #N/A | 1 | 1 | 0.11 | 0.11 | 0 | Lb | 1000 Gallons | Distillate Oil (No. 1 & 2) | Burned | Distillate Oil (No. 1 & 2)1000 GallonsBurned |  | 1.3 |  | EPA. September, 1998. Section 1.3, Fuel Oil Combustion. In: Compilation of Air Pollutant Emission Factors, Volume 1: Stationary Point and Area Sources, Fifth Edition, AP-42, Supplement E. U.S. Environmental Protection Agency, Office of Air Quality Planning and Standards. Research Triangle Park, North Carolina. | E | 0 | 1998-09-01 | 2000-04-28 | 0
5677 | 10200501 |  | Point | External Combustion Boilers | Industrial | Distillate Oil | Grades 1 and 2 Oil |  | 10024-97-2 | Nitrous oxide | 304 |  |  |  | #N/A | 0 | 0 | 0.11 |  | 0 | Lb | 1000 Gallons | Distillate Oil (No. 1 & 2) | Burned | Distillate Oil (No. 1 & 2)1000 GallonsBurned |  | 1.3 |  | EPA. September, 1998. Section 1.3, Fuel Oil Combustion. In: Compilation of Air Pollutant Emission Factors, Volume 1: Stationary Point and Area Sources, Fifth Edition, AP-42, Supplement E. U.S. Environmental Protection Agency, Office of Air Quality Planning and Standards. Research Triangle Park, North Carolina. | E | 0 | 1998-09-01 | 2000-04-28 | 0
5678 | 10200501 |  | Point | External Combustion Boilers | Industrial | Distillate Oil | Grades 1 and 2 Oil | PM-CON |  | PM, condensable | 330 | 0 | 129 | UNCONTROLLED | #N/A | 1 | 1 | 1.3 | 1.3 | 0 | Lb | 1000 Gallons | Distillate Oil (No. 1 & 2) | Burned | Distillate Oil (No. 1 & 2)1000 GallonsBurned |  | 1.3 | Factor is for operation with all controls, or uncontrolled. No data are available for numbers 3,4, and 5 oil. For number 3 oil, use the factors provided for number 2 oil. For numbers 4 and 5 oil, use the factors provided for number 6 oil. 65% of the condensable PM is inorganic; 35% of the condensable PM is organic. | EPA. September, 1998. Section 1.3, Fuel Oil Combustion. In: Compilation of Air Pollutant Emission Factors, Volume 1: Stationary Point and Area Sources, Fifth Edition, AP-42, Supplement E. U.S. Environmental Protection Agency, Office of Air Quality Planning and Standards. Research Triangle Park, North Carolina. | D | 0 | 1998-09-01 |  | 0
5679 | 10200501 |  | Point | External Combustion Boilers | Industrial | Distillate Oil | Grades 1 and 2 Oil |  |  | PM, condensable inorganics | 331 | 0 | 129 | UNCONTROLLED | #N/A | 1 | 1 | 0.85 | 0.85 | 0 | Lb | 1000 Gallons | Distillate Oil (No. 1 & 2) | Burned | Distillate Oil (No. 1 & 2)1000 GallonsBurned |  | 1.3 | Factor is for operation with all controls, or uncontrolled. No data are available for numbers 3,4, and 5 oil. For number 3 oil, use the factors provided for number 2 oil. For numbers 4 and 5 oil, use the factors provided for number 6 oil. 65% of total condensable PM factor. | EPA. September, 1998. Section 1.3, Fuel Oil Combustion. In: Compilation of Air Pollutant Emission Factors, Volume 1: Stationary Point and Area Sources, Fifth Edition, AP-42, Supplement E. U.S. Environmental Protection Agency, Office of Air Quality Planning and Standards. Research Triangle Park, North Carolina. | D | 0 | 1998-09-01 | 2000-09-01 | 0
5680 | 10200501 |  | Point | External Combustion Boilers | Industrial | Distillate Oil | Grades 1 and 2 Oil |  |  | PM, condensable organics | 332 | 0 | 129 | UNCONTROLLED | #N/A | 1 | 1 | 0.45 | 0.45 | 0 | Lb | 1000 Gallons | Distillate Oil (No. 1 & 2) | Burned | Distillate Oil (No. 1 & 2)1000 GallonsBurned |  | 1.3 | Factor is for operation with all controls, or uncontrolled. No data are available for numbers 3,4, and 5 oil. For number 3 oil, use the factors provided for number 2 oil. For numbers 4 and 5 oil, use the factors provided for number 6 oil. 35% of total condensable PM factor. | EPA. September, 1998. Section 1.3, Fuel Oil Combustion. In: Compilation of Air Pollutant Emission Factors, Volume 1: Stationary Point and Area Sources, Fifth Edition, AP-42, Supplement E. U.S. Environmental Protection Agency, Office of Air Quality Planning and Standards. Research Triangle Park, North Carolina. | D | 0 | 1998-09-01 | 2000-09-01 | 0
5681 | 10200501 |  | Point | External Combustion Boilers | Industrial | Distillate Oil | Grades 1 and 2 Oil | PM-FIL |  | PM, filterable | 334 | 0 | 129 | UNCONTROLLED | #N/A | 1 | 1 | 2 | 2 | 0 | Lb | 1000 Gallons | Distillate Oil (No. 1 & 2) | Burned | Distillate Oil (No. 1 & 2)1000 GallonsBurned |  | 1.3 | Does not include condensible PM. Filterable PM is that particulate collected on or prior to the filter of an EPA Method 5 (or equivalent) sampling train. | EPA. September, 1998. Section 1.3, Fuel Oil Combustion. In: Compilation of Air Pollutant Emission Factors, Volume 1: Stationary Point and Area Sources, Fifth Edition, AP-42, Supplement E. U.S. Environmental Protection Agency, Office of Air Quality Planning and Standards. Research Triangle Park, North Carolina. | A | 0 |  |  | 0
5682 | 10200501 |  | Point | External Combustion Boilers | Industrial | Distillate Oil | Grades 1 and 2 Oil | PM-FIL |  | PM, filterable | 334 | 205 | 220 | LOW NOX BURNERS | #N/A | 1 | 1 | 2 | 2 | 0 | Lb | 1000 Gallons | Distillate Oil (No. 1 & 2) | Burned | Distillate Oil (No. 1 & 2)1000 GallonsBurned |  | 1.3 | Does not include condensible PM. Filterable PM is that particulate collected on or prior to the filter of an EPA Method 5 (or equivalent) sampling train. | EPA. September, 1998. Section 1.3, Fuel Oil Combustion. In: Compilation of Air Pollutant Emission Factors, Volume 1: Stationary Point and Area Sources, Fifth Edition, AP-42, Supplement E. U.S. Environmental Protection Agency, Office of Air Quality Planning and Standards. Research Triangle Park, North Carolina. | A | 0 | 1998-09-01 | 2000-09-01 | 0
5682 | 10200501 |  | Point | External Combustion Boilers | Industrial | Distillate Oil | Grades 1 and 2 Oil | PM-FIL |  | PM, filterable | 334 | 26 | 144 | FLUE GAS RECIRCULATION | #N/A | 0 |  | 2 |  | 0 | Lb | 1000 Gallons | Distillate Oil (No. 1 & 2) | Burned | Distillate Oil (No. 1 & 2)1000 GallonsBurned |  | 1.3 | Does not include condensible PM. Filterable PM is that particulate collected on or prior to the filter of an EPA Method 5 (or equivalent) sampling train. | EPA. September, 1998. Section 1.3, Fuel Oil Combustion. In: Compilation of Air Pollutant Emission Factors, Volume 1: Stationary Point and Area Sources, Fifth Edition, AP-42, Supplement E. U.S. Environmental Protection Agency, Office of Air Quality Planning and Standards. Research Triangle Park, North Carolina. | A | 0 | 1998-09-01 | 2000-09-01 | 0
5683 | 10200501 |  | Point | External Combustion Boilers | Industrial | Distillate Oil | Grades 1 and 2 Oil | PM-PRI |  | PM, primary | 336 | 0 | 129 | UNCONTROLLED | #N/A | 1 | 1 | 2 | 2 | 0 | Lb | 1000 Gallons | Distillate Oil (No. 1 & 2) | Burned | Distillate Oil (No. 1 & 2)1000 GallonsBurned |  | 1.3 |  | EPA. September, 1998. Section 1.3, Fuel Oil Combustion. In: Compilation of Air Pollutant Emission Factors, Volume 1: Stationary Point and Area Sources, Fifth Edition, AP-42, Supplement E. U.S. Environmental Protection Agency, Office of Air Quality Planning and Standards. Research Triangle Park, North Carolina. | E | 0 | 1998-09-01 | 1999-12-01 | 0
5684 | 10200501 |  | Point | External Combustion Boilers | Industrial | Distillate Oil | Grades 1 and 2 Oil | PM10-FIL |  | PM10, filterable | 338 | 0 | 129 | UNCONTROLLED | #N/A | 1 | 1 | 1 | 1 | 0 | Lb | 1000 Gallons | Distillate Oil (No. 1 & 2) | Burned | Distillate Oil (No. 1 & 2)1000 GallonsBurned |  | 1.3 |  | EPA. 1995. Section 1.3, Fuel Oil Combustion. In: Compilation of Air Pollutant Emission Factors, Volume 1: Stationary Point and Area Sources, Fifth Edition, AP-42. U.S. Environmental Protection Agency, Office of Air Quality Planning and Standards. Research Triangle Park, North Carolina. | A | 0 |  | 1998-09-01 | 0
5685 | 10200501 |  | Point | External Combustion Boilers | Industrial | Distillate Oil | Grades 1 and 2 Oil | PM10-FIL |  | PM10, filterable | 338 | 0 | 129 | UNCONTROLLED | #N/A | 1 | 1 | 1 | 1 | 0 | Lb | 1000 Gallons | Distillate Oil | Burned | Distillate Oil1000 GallonsBurned |  | 1.3 |  | EPA. September, 1998. Section 1.3, Fuel Oil Combustion. In: Compilation of Air Pollutant Emission Factors, Volume 1: Stationary Point and Area Sources, Fifth Edition, AP-42, Supplement E. U.S. Environmental Protection Agency, Office of Air Quality Planning and Standards. Research Triangle Park, North Carolina. | E | 0 | 1999-12-01 |  | 0
5686 | 10200501 |  | Point | External Combustion Boilers | Industrial | Distillate Oil | Grades 1 and 2 Oil | PM10-PRI |  | PM10, primary | 339 | 0 | 129 | UNCONTROLLED | #N/A | 1 | 1 | 1 | 1 | 0 | Lb | 1000 Gallons | Distillate Oil (No. 1 & 2) | Burned | Distillate Oil (No. 1 & 2)1000 GallonsBurned | Factor is derived: 50% of the PM, total factor | 1.3 |  | EPA. September, 1998. Section 1.3, Fuel Oil Combustion. In: Compilation of Air Pollutant Emission Factors, Volume 1: Stationary Point and Area Sources, Fifth Edition, AP-42, Supplement E. U.S. Environmental Protection Agency, Office of Air Quality Planning and Standards. Research Triangle Park, North Carolina. | E | 0 | 1998-09-01 | 1999-12-01 | 0
5687 | 10200501 |  | Point | External Combustion Boilers | Industrial | Distillate Oil | Grades 1 and 2 Oil | PM10-PRI |  | PM10, primary | 339 | 0 | 129 | UNCONTROLLED | #N/A | 1 | 1 | 2.3 | 2.3 | 0 | Lb | 1000 Gallons | Distillate Oil | Burned | Distillate Oil1000 GallonsBurned |  |  | Sum of PM10-FIL and PM-CON emission factors | This emission factor was derived from other particulate matter emission factors. See Notes. | E | 0 | 2004-02-01 |  | 0
5688 | 10200501 |  | Point | External Combustion Boilers | Industrial | Distillate Oil | Grades 1 and 2 Oil | PM25-FIL |  | PM2.5, filterable | 340 | 0 | 129 | UNCONTROLLED | #N/A | 1 | 1 | 0.25 | 0.25 | 0 | Lb | 1000 Gallons | Distillate Oil | Burned | Distillate Oil1000 GallonsBurned |  | 1.3 |  | EPA. September, 1998. Section 1.3, Fuel Oil Combustion. In: Compilation of Air Pollutant Emission Factors, Volume 1: Stationary Point and Area Sources, Fifth Edition, AP-42, Supplement E. U.S. Environmental Protection Agency, Office of Air Quality Planning and Standards. Research Triangle Park, North Carolina. | E | 0 | 1999-12-01 |  | 0
5689 | 10200501 |  | Point | External Combustion Boilers | Industrial | Distillate Oil | Grades 1 and 2 Oil | PM25-PRI |  | PM2.5, primary | 341 | 0 | 129 | UNCONTROLLED | #N/A | 1 | 1 | 0.25 | 0.25 | 0 | Lb | 1000 Gallons | Distillate Oil (No. 1 & 2) | Burned | Distillate Oil (No. 1 & 2)1000 GallonsBurned | Factor is derived: 12% of the PM, total factor | 1.3 |  | EPA. September, 1998. Section 1.3, Fuel Oil Combustion. In: Compilation of Air Pollutant Emission Factors, Volume 1: Stationary Point and Area Sources, Fifth Edition, AP-42, Supplement E. U.S. Environmental Protection Agency, Office of Air Quality Planning and Standards. Research Triangle Park, North Carolina. | E | 0 | 1998-09-01 | 1999-12-01 | 0
5690 | 10200501 |  | Point | External Combustion Boilers | Industrial | Distillate Oil | Grades 1 and 2 Oil | PM25-PRI |  | PM2.5, primary | 341 | 0 | 129 | UNCONTROLLED | #N/A | 1 | 1 | 1.55 | 1.55 | 0 | Lb | 1000 Gallons | Distillate Oil | Burned | Distillate Oil1000 GallonsBurned |  |  | Sum of PM25-FIL and PM-CON emission factors | This emission factor was derived from other particulate matter emission factors. See Notes. | E | 0 | 2004-02-01 |  | 0
5691 | 10200501 |  | Point | External Combustion Boilers | Industrial | Distillate Oil | Grades 1 and 2 Oil | 246 |  | Polycyclic organic matter (POM) | 348 | 0 | 129 | UNCONTROLLED | #N/A | 1 | 1 | 0.0033 | 0.0033 | 0 | Lb | 1000 Gallons | Distillate Oil (No. 1 & 2) | Burned | Distillate Oil (No. 1 & 2)1000 GallonsBurned |  | 1.3 | Particulate POM only. Corrected in Supp A. | EPA. September, 1998. Section 1.3, Fuel Oil Combustion. In: Compilation of Air Pollutant Emission Factors, Volume 1: Stationary Point and Area Sources, Fifth Edition, AP-42, Supplement E. U.S. Environmental Protection Agency, Office of Air Quality Planning and Standards. Research Triangle Park, North Carolina. | E | 0 |  |  | 0
5692 | 10200501 |  | Point | External Combustion Boilers | Industrial | Distillate Oil | Grades 1 and 2 Oil | 7782492 | 7782-49-2 | Selenium | 370 | 0 | 129 | UNCONTROLLED | #N/A | 1 | 1 | 1.5e-05 | 1.5e-05 | 0 | Lb | Million Btus | Heat | Input | HeatMillion BtusInput |  | 1.3 |  | EPA. September, 1998. Section 1.3, Fuel Oil Combustion. In: Compilation of Air Pollutant Emission Factors, Volume 1: Stationary Point and Area Sources, Fifth Edition, AP-42, Supplement E. U.S. Environmental Protection Agency, Office of Air Quality Planning and Standards. Research Triangle Park, North Carolina. | E | 0 | 1998-09-01 |  | 0
5693 | 10200501 | 1 | Point | External Combustion Boilers | Industrial | Distillate Oil | Grades 1 and 2 Oil | SO2 | 2025884 | Sulfur dioxide | 380 | 0 | 129 | UNCONTROLLED | #N/A | 1 | 1 | Formula |  | 0 | Lb | 1000 Gallons | Distillate Oil (No. 1 & 2) | Burned | Distillate Oil (No. 1 & 2)1000 GallonsBurned | 1.42E2*S | 1.3 | To determine EF in lb/ton, multiply the EF provided by the weight percent sulfur. | EPA. September, 1998. Section 1.3, Fuel Oil Combustion. In: Compilation of Air Pollutant Emission Factors, Volume 1: Stationary Point and Area Sources, Fifth Edition, AP-42, Supplement E. U.S. Environmental Protection Agency, Office of Air Quality Planning and Standards. Research Triangle Park, North Carolina. | A | 0 |  |  | 0
5694 | 10200501 | 1 | Point | External Combustion Boilers | Industrial | Distillate Oil | Grades 1 and 2 Oil | SO2 | 2025884 | Sulfur dioxide | 380 | 205 | 220 | LOW NOX BURNERS | #N/A | 1 | 1 | Formula |  | 0 | Lb | 1000 Gallons | Distillate Oil (No. 1 & 2) | Burned | Distillate Oil (No. 1 & 2)1000 GallonsBurned | 1.42E2*S | 1.3 | To determine EF in lb/ton, multiply the EF provided by the weight percent sulfur (S). | EPA. September, 1998. Section 1.3, Fuel Oil Combustion. In: Compilation of Air Pollutant Emission Factors, Volume 1: Stationary Point and Area Sources, Fifth Edition, AP-42, Supplement E. U.S. Environmental Protection Agency, Office of Air Quality Planning and Standards. Research Triangle Park, North Carolina. | A | 0 | 1998-09-01 |  | 0
5694 | 10200501 |  | Point | External Combustion Boilers | Industrial | Distillate Oil | Grades 1 and 2 Oil | SO2 | 2025884 | Sulfur dioxide | 380 | 26 | 144 | FLUE GAS RECIRCULATION | #N/A | 0 |  | Formula |  | 0 | Lb | 1000 Gallons | Distillate Oil (No. 1 & 2) | Burned | Distillate Oil (No. 1 & 2)1000 GallonsBurned | 1.42E2*S | 1.3 | To determine EF in lb/ton, multiply the EF provided by the weight percent sulfur (S). | EPA. September, 1998. Section 1.3, Fuel Oil Combustion. In: Compilation of Air Pollutant Emission Factors, Volume 1: Stationary Point and Area Sources, Fifth Edition, AP-42, Supplement E. U.S. Environmental Protection Agency, Office of Air Quality Planning and Standards. Research Triangle Park, North Carolina. | A | 0 | 1998-09-01 |  | 0
5695 | 10200501 |  | Point | External Combustion Boilers | Industrial | Distillate Oil | Grades 1 and 2 Oil |  |  | Sulfur oxides (SOx) | 381 | 0 | 129 | UNCONTROLLED | #N/A | 1 | 1 | Formula |  | 0 | Lb | 1000 Gallons | Distillate Oil (No. 1 & 2) | Burned | Distillate Oil (No. 1 & 2)1000 GallonsBurned | 1.436E2 * (% Sulfur Content) | 1.3 | Multiply the emission factor provided by the weight percent sulfur content of the fuel to obtain emission factor in lb/activity units. | EPA. 1995. Section 1.3, Fuel Oil Combustion. In: Compilation of Air Pollutant Emission Factors, Volume 1: Stationary Point and Area Sources, Fifth Edition, AP-42. U.S. Environmental Protection Agency, Office of Air Quality Planning and Standards. Research Triangle Park, North Carolina. | A | 0 |  | 1998-09-01 | 0
5696 | 10200501 |  | Point | External Combustion Boilers | Industrial | Distillate Oil | Grades 1 and 2 Oil |  | 2025949 | Sulfur trioxide | 382 | 0 | 129 | UNCONTROLLED | #N/A | 1 | 1 | Formula |  | 0 | Lb | 1000 Gallons | Distillate Oil (No. 1 & 2) | Burned | Distillate Oil (No. 1 & 2)1000 GallonsBurned | 2E0 * (% Sulfur Content) | 1.3 | To determine EF in lb/ton, multiply the EF provided by the weight percent sulfur. | EPA. 1995. Section 1.3, Fuel Oil Combustion. In: Compilation of Air Pollutant Emission Factors, Volume 1: Stationary Point and Area Sources, Fifth Edition, AP-42. U.S. Environmental Protection Agency, Office of Air Quality Planning and Standards. Research Triangle Park, North Carolina. | A | 0 |  | 1998-09-01 | 0
5697 | 10200501 | 1 | Point | External Combustion Boilers | Industrial | Distillate Oil | Grades 1 and 2 Oil |  | 2025949 | Sulfur trioxide | 382 | 0 | 129 | UNCONTROLLED | #N/A | 1 | 1 | Formula |  | 0 | Lb | 1000 Gallons | Distillate Oil (No. 1 & 2) | Burned | Distillate Oil (No. 1 & 2)1000 GallonsBurned | 5.7E0*S | 1.3 | To determine EF in lb/ton, multiply the EF provided by the weight percent sulfur (S). | EPA. September, 1998. Section 1.3, Fuel Oil Combustion. In: Compilation of Air Pollutant Emission Factors, Volume 1: Stationary Point and Area Sources, Fifth Edition, AP-42, Supplement E. U.S. Environmental Protection Agency, Office of Air Quality Planning and Standards. Research Triangle Park, North Carolina. | C | 0 | 1998-09-01 |  | 0
5698 | 10200501 | 1 | Point | External Combustion Boilers | Industrial | Distillate Oil | Grades 1 and 2 Oil |  | 2025949 | Sulfur trioxide | 382 | 205 | 220 | LOW NOX BURNERS | #N/A | 1 | 1 | Formula |  | 0 | Lb | 1000 Gallons | Distillate Oil (No. 1 & 2) | Burned | Distillate Oil (No. 1 & 2)1000 GallonsBurned | 5.7E0*S | 1.3 | To determine EF in lb/ton, multiply the EF provided by the weight percent sulfur (S). | EPA. September, 1998. Section 1.3, Fuel Oil Combustion. In: Compilation of Air Pollutant Emission Factors, Volume 1: Stationary Point and Area Sources, Fifth Edition, AP-42, Supplement E. U.S. Environmental Protection Agency, Office of Air Quality Planning and Standards. Research Triangle Park, North Carolina. | A | 0 | 1998-09-01 |  | 0
5698 | 10200501 |  | Point | External Combustion Boilers | Industrial | Distillate Oil | Grades 1 and 2 Oil |  | 2025949 | Sulfur trioxide | 382 | 26 | 144 | FLUE GAS RECIRCULATION | #N/A | 0 |  | Formula |  | 0 | Lb | 1000 Gallons | Distillate Oil (No. 1 & 2) | Burned | Distillate Oil (No. 1 & 2)1000 GallonsBurned | 5.7E0*S | 1.3 | To determine EF in lb/ton, multiply the EF provided by the weight percent sulfur (S). | EPA. September, 1998. Section 1.3, Fuel Oil Combustion. In: Compilation of Air Pollutant Emission Factors, Volume 1: Stationary Point and Area Sources, Fifth Edition, AP-42, Supplement E. U.S. Environmental Protection Agency, Office of Air Quality Planning and Standards. Research Triangle Park, North Carolina. | A | 0 | 1998-09-01 |  | 0
5699 | 10200501 |  | Point | External Combustion Boilers | Industrial | Distillate Oil | Grades 1 and 2 Oil |  |  | Total non-methane organic compounds (TNMOC) | 398 | 0 | 129 | UNCONTROLLED | #N/A | 1 | 1 | 0.2 | 0.2 | 0 | Lb | 1000 Gallons | Distillate Oil (No. 1 & 2) | Burned | Distillate Oil (No. 1 & 2)1000 GallonsBurned |  | 1.3 | Volatile organic compound emissions can increase by several orders of magnitude if the boiler is improperly operated or is not well maintained. | EPA. September, 1998. Section 1.3, Fuel Oil Combustion. In: Compilation of Air Pollutant Emission Factors, Volume 1: Stationary Point and Area Sources, Fifth Edition, AP-42, Supplement E. U.S. Environmental Protection Agency, Office of Air Quality Planning and Standards. Research Triangle Park, North Carolina. | A | 0 | 1998-09-01 |  | 0
5700 | 10200501 |  | Point | External Combustion Boilers | Industrial | Distillate Oil | Grades 1 and 2 Oil |  |  | Total organic compounds (TOC) | 399 | 0 | 129 | UNCONTROLLED | #N/A | 1 | 1 | 0.252 | 0.252 | 0 | Lb | 1000 Gallons | Distillate Oil (No. 1 & 2) | Burned | Distillate Oil (No. 1 & 2)1000 GallonsBurned |  | 1.3 | Volatile organic compound emissions can increase by several orders of magnitude if the boiler is improperly operated or is not well maintained. | EPA. September, 1998. Section 1.3, Fuel Oil Combustion. In: Compilation of Air Pollutant Emission Factors, Volume 1: Stationary Point and Area Sources, Fifth Edition, AP-42, Supplement E. U.S. Environmental Protection Agency, Office of Air Quality Planning and Standards. Research Triangle Park, North Carolina. | A | 0 |  |  | 0
5701 | 10200501 |  | Point | External Combustion Boilers | Industrial | Distillate Oil | Grades 1 and 2 Oil | VOC |  | Volatile organic compounds (VOC) | 417 | 0 | 129 | UNCONTROLLED | #N/A | 1 | 1 | 0.2 | 0.2 | 0 | Lb | 1000 Gallons | Distillate Oil (No. 1 & 2) | Burned | Distillate Oil (No. 1 & 2)1000 GallonsBurned |  | 1.3 | Volatile organic compound emissions can increase by several orders of magnitude if the boiler is improperly operated or is not well maintained. | EPA. 1995. Section 1.3, Fuel Oil Combustion. In: Compilation of Air Pollutant Emission Factors, Volume 1: Stationary Point and Area Sources, Fifth Edition, AP-42. U.S. Environmental Protection Agency, Office of Air Quality Planning and Standards. Research Triangle Park, North Carolina. | A | 0 |  | 1998-09-01 | 0
5702 | 10200501 |  | Point | External Combustion Boilers | Industrial | Distillate Oil | Grades 1 and 2 Oil |  | 7440-66-6 | Zinc | 419 | 0 | 129 | UNCONTROLLED | #N/A | 1 | 1 | 4e-06 | 4e-06 | 0 | Lb | Million Btus | Heat | Input | HeatMillion BtusInput |  | 1.3 |  | EPA. September, 1998. Section 1.3, Fuel Oil Combustion. In: Compilation of Air Pollutant Emission Factors, Volume 1: Stationary Point and Area Sources, Fifth Edition, AP-42, Supplement E. U.S. Environmental Protection Agency, Office of Air Quality Planning and Standards. Research Triangle Park, North Carolina. | E | 0 | 1998-09-01 |  | 0
5703 | 10200502 |  | Point | External Combustion Boilers | Industrial | Distillate Oil | 10-100 Million Btu/hr ** | NH3 | 7664-41-7 | Ammonia | 87 | 0 | 129 | UNCONTROLLED | #N/A | 1 | 1 | 0.8 | 0.8 | 0 | Lb | 1000 Gallons | Distillate Oil | Burned | Distillate Oil1000 GallonsBurned |  |  |  | Development and Selection of Ammonia Emission Factors - Final Report. R. Battye, W. Battye, C. Overcash, and S. Fudge; EC/R Incorporated; Durham, NC. Report prepared for USEPA Office of Research and Development; August, 1994. | E | 0 | 2000-09-01 |  | 0
5704 | 10200502 |  | Point | External Combustion Boilers | Industrial | Distillate Oil | 10-100 Million Btu/hr ** | NH3 | 7664-41-7 | Ammonia | 87 | 107 | 172 | SELECTIVE NONCATALYTIC REDUCTION FOR NOX | #N/A | 1 | 1 | 2.9 | 2.9 | 0 | Lb | 1000 Gallons | Distillate Oil | Burned | Distillate Oil1000 GallonsBurned |  |  |  | Development and Selection of Ammonia Emission Factors - Final Report. R. Battye, W. Battye, C. Overcash, and S. Fudge; EC/R Incorporated; Durham, NC. Report prepared for USEPA Office of Research and Development; August, 1994. | C | 0 | 2000-09-01 |  | 0
5705 | 10200502 |  | Point | External Combustion Boilers | Industrial | Distillate Oil | 10-100 Million Btu/hr ** | NH3 | 7664-41-7 | Ammonia | 87 | 139 | 198 | SCR (SELECTIVE CATALYTIC REDUCTION) | #N/A | 1 | 1 | 1.4 | 1.4 | 0 | Lb | 1000 Gallons | Distillate Oil | Burned | Distillate Oil1000 GallonsBurned |  |  |  | Development and Selection of Ammonia Emission Factors - Final Report. R. Battye, W. Battye, C. Overcash, and S. Fudge; EC/R Incorporated; Durham, NC. Report prepared for USEPA Office of Research and Development; August, 1994. | C | 0 | 2000-09-01 |  | 0
5706 | 10200502 |  | Point | External Combustion Boilers | Industrial | Distillate Oil | 10-100 Million Btu/hr ** | CO | 630-08-0 | Carbon monoxide | 137 | 0 | 129 | UNCONTROLLED | #N/A | 1 | 1 | 5 | 5 | 0 | Lb | 1000 Gallons | Distillate Oil | Burned | Distillate Oil1000 GallonsBurned |  | 1.3 | CO emissions may increase by factors of 10 to 100 if the unit is improperly operated or not well maintained. Emission factor for CO2 from oil combustion should be calculated using lb CO2/1000 gal oil = 259 C (distillate) or 288 C (residential). | EPA. September, 1998. Section 1.3, Fuel Oil Combustion. In: Compilation of Air Pollutant Emission Factors, Volume 1: Stationary Point and Area Sources, Fifth Edition, AP-42, Supplement E. U.S. Environmental Protection Agency, Office of Air Quality Planning and Standards. Research Triangle Park, North Carolina. | A | 0 |  |  | 0
5707 | 10200502 |  | Point | External Combustion Boilers | Industrial | Distillate Oil | 10-100 Million Btu/hr ** | 7439921 | 7439-92-1 | Lead | 250 | 0 | 129 | UNCONTROLLED | #N/A | 1 | 1 | 0.00125 | 0.00125 | 0 | Lb | 1000 Gallons | Distillate Oil | Burned | Distillate Oil1000 GallonsBurned |  | 1.3 |  | EPA. 1995. Section 1.3, Fuel Oil Combustion. In: Compilation of Air Pollutant Emission Factors, Volume 1: Stationary Point and Area Sources, Fifth Edition, AP-42. U.S. Environmental Protection Agency, Office of Air Quality Planning and Standards. Research Triangle Park, North Carolina. | E | 0 |  | 1998-09-01 | 0
5708 | 10200502 |  | Point | External Combustion Boilers | Industrial | Distillate Oil | 10-100 Million Btu/hr ** |  | 74-82-8 | Methane | 261 | 0 | 129 | UNCONTROLLED | #N/A | 1 | 1 | 0.052 | 0.052 | 0 | Lb | 1000 Gallons | Distillate Oil | Burned | Distillate Oil1000 GallonsBurned |  | 1.3 | Volatile organic compound emissions can increase by several orders of magnitude if the boiler is improperly operated or is not well maintained. | EPA. September, 1998. Section 1.3, Fuel Oil Combustion. In: Compilation of Air Pollutant Emission Factors, Volume 1: Stationary Point and Area Sources, Fifth Edition, AP-42, Supplement E. U.S. Environmental Protection Agency, Office of Air Quality Planning and Standards. Research Triangle Park, North Carolina. | A | 0 |  |  | 0
5709 | 10200502 |  | Point | External Combustion Boilers | Industrial | Distillate Oil | 10-100 Million Btu/hr ** | NOX |  | Nitrogen oxides (NOx) | 303 | 0 | 129 | UNCONTROLLED | #N/A | 1 | 1 | 20 | 20 | 0 | Lb | 1000 Gallons | Distillate Oil | Burned | Distillate Oil1000 GallonsBurned |  | 1.3 | Test results indicate that at least 95% by weight of NOx is NO for all boiler types. | EPA. September, 1998. Section 1.3, Fuel Oil Combustion. In: Compilation of Air Pollutant Emission Factors, Volume 1: Stationary Point and Area Sources, Fifth Edition, AP-42, Supplement E. U.S. Environmental Protection Agency, Office of Air Quality Planning and Standards. Research Triangle Park, North Carolina. | A | 0 |  |  | 0
5710 | 10200502 |  | Point | External Combustion Boilers | Industrial | Distillate Oil | 10-100 Million Btu/hr ** | PM-CON |  | PM, condensable | 330 | 0 | 129 | UNCONTROLLED | #N/A | 1 | 1 | 1.3 | 1.3 | 0 | Lb | 1000 Gallons | Distillate Oil | Burned | Distillate Oil1000 GallonsBurned |  | 1.3 | Factor is for operation with all controls, or uncontrolled. No data are available for numbers 3, 4, and 5 oil. For number 3 oil, use the factors provided for number 2 oil. For numbers 4 and 5 oil, use the factors provided for number 6 oil. 65% of the condensable PM is inorganic; 35% of the condensable PM is organic | EPA. September, 1998. Section 1.3, Fuel Oil Combustion. In: Compilation of Air Pollutant Emission Factors, Volume 1: Stationary Point and Area Sources, Fifth Edition, AP-42, Supplement E. U.S. Environmental Protection Agency, Office of Air Quality Planning and Standards. Research Triangle Park, North Carolina. | D | 0 | 2004-02-01 |  | 0
5711 | 10200502 |  | Point | External Combustion Boilers | Industrial | Distillate Oil | 10-100 Million Btu/hr ** | PM-FIL |  | PM, filterable | 334 | 0 | 129 | UNCONTROLLED | #N/A | 1 | 1 | 2 | 2 | 0 | Lb | 1000 Gallons | Distillate Oil | Burned | Distillate Oil1000 GallonsBurned |  | 1.3 |  | EPA. September, 1998. Section 1.3, Fuel Oil Combustion. In: Compilation of Air Pollutant Emission Factors, Volume 1: Stationary Point and Area Sources, Fifth Edition, AP-42, Supplement E. U.S. Environmental Protection Agency, Office of Air Quality Planning and Standards. Research Triangle Park, North Carolina. | A | 0 |  |  | 0
5712 | 10200502 |  | Point | External Combustion Boilers | Industrial | Distillate Oil | 10-100 Million Btu/hr ** | PM-PRI |  | PM, primary | 336 | 0 | 129 | UNCONTROLLED | #N/A | 1 | 1 | 2 | 2 | 0 | Lb | 1000 Gallons | Distillate Oil | Burned | Distillate Oil1000 GallonsBurned |  | 1.3 |  | EPA. September, 1998. Section 1.3, Fuel Oil Combustion. In: Compilation of Air Pollutant Emission Factors, Volume 1: Stationary Point and Area Sources, Fifth Edition, AP-42, Supplement E. U.S. Environmental Protection Agency, Office of Air Quality Planning and Standards. Research Triangle Park, North Carolina. | E | 0 | 1998-09-01 | 1999-12-01 | 0
5713 | 10200502 |  | Point | External Combustion Boilers | Industrial | Distillate Oil | 10-100 Million Btu/hr ** | PM10-FIL |  | PM10, filterable | 338 | 0 | 129 | UNCONTROLLED | #N/A | 1 | 1 | 1 | 1 | 0 | Lb | 1000 Gallons | Distillate Oil | Burned | Distillate Oil1000 GallonsBurned |  | 1.3 |  | EPA. 1995. Section 1.3, Fuel Oil Combustion. In: Compilation of Air Pollutant Emission Factors, Volume 1: Stationary Point and Area Sources, Fifth Edition, AP-42. U.S. Environmental Protection Agency, Office of Air Quality Planning and Standards. Research Triangle Park, North Carolina. | A | 0 |  | 1998-09-01 | 0
5714 | 10200502 |  | Point | External Combustion Boilers | Industrial | Distillate Oil | 10-100 Million Btu/hr ** | PM10-FIL |  | PM10, filterable | 338 | 0 | 129 | UNCONTROLLED | #N/A | 1 | 1 | 1 | 1 | 0 | Lb | 1000 Gallons | Distillate Oil | Burned | Distillate Oil1000 GallonsBurned |  | 1.3 |  | EPA. September, 1998. Section 1.3, Fuel Oil Combustion. In: Compilation of Air Pollutant Emission Factors, Volume 1: Stationary Point and Area Sources, Fifth Edition, AP-42, Supplement E. U.S. Environmental Protection Agency, Office of Air Quality Planning and Standards. Research Triangle Park, North Carolina. | E | 0 | 1999-12-01 |  | 0
5715 | 10200502 |  | Point | External Combustion Boilers | Industrial | Distillate Oil | 10-100 Million Btu/hr ** | PM10-PRI |  | PM10, primary | 339 | 0 | 129 | UNCONTROLLED | #N/A | 1 | 1 | 1 | 1 | 0 | Lb | 1000 Gallons | Distillate Oil | Burned | Distillate Oil1000 GallonsBurned | Factor is derived: 50% of the PM, total factor | 1.3 |  | EPA. September, 1998. Section 1.3, Fuel Oil Combustion. In: Compilation of Air Pollutant Emission Factors, Volume 1: Stationary Point and Area Sources, Fifth Edition, AP-42, Supplement E. U.S. Environmental Protection Agency, Office of Air Quality Planning and Standards. Research Triangle Park, North Carolina. | E | 0 | 1998-09-01 | 1999-12-01 | 0
5716 | 10200502 |  | Point | External Combustion Boilers | Industrial | Distillate Oil | 10-100 Million Btu/hr ** | PM10-PRI |  | PM10, primary | 339 | 0 | 129 | UNCONTROLLED | #N/A | 1 | 1 | 2.3 | 2.3 | 0 | Lb | 1000 Gallons | Distillate Oil | Burned | Distillate Oil1000 GallonsBurned |  |  | Sum of PM10-FIL and PM-CON emission factors | This emission factor was derived from other particulate matter emission factors. See Notes. | E | 0 | 2004-02-01 |  | 0
5717 | 10200502 |  | Point | External Combustion Boilers | Industrial | Distillate Oil | 10-100 Million Btu/hr ** | PM25-FIL |  | PM2.5, filterable | 340 | 0 | 129 | UNCONTROLLED | #N/A | 1 | 1 | 0.25 | 0.25 | 0 | Lb | 1000 Gallons | Distillate Oil | Burned | Distillate Oil1000 GallonsBurned |  | 1.3 | Factor is derived: 12% of the PM, total factor | EPA. September, 1998. Section 1.3, Fuel Oil Combustion. In: Compilation of Air Pollutant Emission Factors, Volume 1: Stationary Point and Area Sources, Fifth Edition, AP-42, Supplement E. U.S. Environmental Protection Agency, Office of Air Quality Planning and Standards. Research Triangle Park, North Carolina. | E | 0 | 1999-12-01 |  | 0
5718 | 10200502 |  | Point | External Combustion Boilers | Industrial | Distillate Oil | 10-100 Million Btu/hr ** | PM25-PRI |  | PM2.5, primary | 341 | 0 | 129 | UNCONTROLLED | #N/A | 1 | 1 | 0.25 | 0.25 | 0 | Lb | 1000 Gallons | Distillate Oil | Burned | Distillate Oil1000 GallonsBurned | Factor is derived: 12% of the PM, total factor | 1.3 |  | EPA. September, 1998. Section 1.3, Fuel Oil Combustion. In: Compilation of Air Pollutant Emission Factors, Volume 1: Stationary Point and Area Sources, Fifth Edition, AP-42, Supplement E. U.S. Environmental Protection Agency, Office of Air Quality Planning and Standards. Research Triangle Park, North Carolina. | E | 0 | 1998-09-01 | 1999-12-01 | 0
5719 | 10200502 |  | Point | External Combustion Boilers | Industrial | Distillate Oil | 10-100 Million Btu/hr ** | PM25-PRI |  | PM2.5, primary | 341 | 0 | 129 | UNCONTROLLED | #N/A | 1 | 1 | 1.55 | 1.55 | 0 | Lb | 1000 Gallons | Distillate Oil | Burned | Distillate Oil1000 GallonsBurned |  |  | Sum of PM25-FIL and PM-CON emission factors | This emission factor was derived from other particulate matter emission factors. See Notes. | E | 0 | 2004-02-01 |  | 0
5720 | 10200502 | 1 | Point | External Combustion Boilers | Industrial | Distillate Oil | 10-100 Million Btu/hr ** | SO2 | 2025884 | Sulfur dioxide | 380 | 0 | 129 | UNCONTROLLED | #N/A | 1 | 1 | Formula |  | 0 | Lb | 1000 Gallons | Distillate Oil | Burned | Distillate Oil1000 GallonsBurned | 1.42E2*S | 1.3 | To determine EF in lb/ton, multiply the EF provided by the weight percent sulfur (S). | EPA. September, 1998. Section 1.3, Fuel Oil Combustion. In: Compilation of Air Pollutant Emission Factors, Volume 1: Stationary Point and Area Sources, Fifth Edition, AP-42, Supplement E. U.S. Environmental Protection Agency, Office of Air Quality Planning and Standards. Research Triangle Park, North Carolina. | A | 0 |  |  | 0
5721 | 10200502 |  | Point | External Combustion Boilers | Industrial | Distillate Oil | 10-100 Million Btu/hr ** |  |  | Sulfur oxides (SOx) | 381 | 0 | 129 | UNCONTROLLED | #N/A | 1 | 1 | Formula |  | 0 | Lb | 1000 Gallons | Distillate Oil | Burned | Distillate Oil1000 GallonsBurned | 1.436E2 * (% Sulfur Content) | 1.3 | Multiply the emission factor provided by the weight percent sulfur content of the fuel to obtain emission factor in lb/activity units. | EPA. 1995. Section 1.3, Fuel Oil Combustion. In: Compilation of Air Pollutant Emission Factors, Volume 1: Stationary Point and Area Sources, Fifth Edition, AP-42. U.S. Environmental Protection Agency, Office of Air Quality Planning and Standards. Research Triangle Park, North Carolina. | A | 0 |  | 1998-09-01 | 0
5722 | 10200502 | 1 | Point | External Combustion Boilers | Industrial | Distillate Oil | 10-100 Million Btu/hr ** |  | 2025949 | Sulfur trioxide | 382 | 0 | 129 | UNCONTROLLED | #N/A | 1 | 1 | Formula |  | 0 | Lb | 1000 Gallons | Distillate Oil | Burned | Distillate Oil1000 GallonsBurned | 2E0*S | 1.3 | To determine EF in lb/ton, multiply the EF provided by the weight percent sulfur (S). | EPA. September, 1998. Section 1.3, Fuel Oil Combustion. In: Compilation of Air Pollutant Emission Factors, Volume 1: Stationary Point and Area Sources, Fifth Edition, AP-42, Supplement E. U.S. Environmental Protection Agency, Office of Air Quality Planning and Standards. Research Triangle Park, North Carolina. | A | 0 |  |  | 0
5723 | 10200502 |  | Point | External Combustion Boilers | Industrial | Distillate Oil | 10-100 Million Btu/hr ** |  |  | Total non-methane organic compounds (TNMOC) | 398 | 0 | 129 | UNCONTROLLED | #N/A | 1 | 1 | 0.2 | 0.2 | 0 | Lb | 1000 Gallons | Distillate Oil | Burned | Distillate Oil1000 GallonsBurned |  | 1.3 | Volatile organic compound emissions can increase by several orders of magnitude if the boiler is improperly operated or is not well maintained. | EPA. September, 1998. Section 1.3, Fuel Oil Combustion. In: Compilation of Air Pollutant Emission Factors, Volume 1: Stationary Point and Area Sources, Fifth Edition, AP-42, Supplement E. U.S. Environmental Protection Agency, Office of Air Quality Planning and Standards. Research Triangle Park, North Carolina. | A | 0 | 1998-09-01 |  | 0
5724 | 10200502 |  | Point | External Combustion Boilers | Industrial | Distillate Oil | 10-100 Million Btu/hr ** |  |  | Total organic compounds (TOC) | 399 | 0 | 129 | UNCONTROLLED | #N/A | 1 | 1 | 0.252 | 0.252 | 0 | Lb | 1000 Gallons | Distillate Oil | Burned | Distillate Oil1000 GallonsBurned |  | 1.3 | Volatile organic compound emissions can increase by several orders of magnitude if the boiler is improperly operated or is not well maintained. | EPA. September, 1998. Section 1.3, Fuel Oil Combustion. In: Compilation of Air Pollutant Emission Factors, Volume 1: Stationary Point and Area Sources, Fifth Edition, AP-42, Supplement E. U.S. Environmental Protection Agency, Office of Air Quality Planning and Standards. Research Triangle Park, North Carolina. | A | 0 |  |  | 0
5725 | 10200502 |  | Point | External Combustion Boilers | Industrial | Distillate Oil | 10-100 Million Btu/hr ** | VOC |  | Volatile organic compounds (VOC) | 417 | 0 | 129 | UNCONTROLLED | #N/A | 1 | 1 | 0.2 | 0.2 | 0 | Lb | 1000 Gallons | Distillate Oil | Burned | Distillate Oil1000 GallonsBurned |  | 1.3 | Volatile organic compound emissions can increase by several orders of magnitude if the boiler is improperly operated or is not well maintained. | EPA. 1995. Section 1.3, Fuel Oil Combustion. In: Compilation of Air Pollutant Emission Factors, Volume 1: Stationary Point and Area Sources, Fifth Edition, AP-42. U.S. Environmental Protection Agency, Office of Air Quality Planning and Standards. Research Triangle Park, North Carolina. | A | 0 |  | 1998-09-01 | 0
5726 | 10200503 |  | Point | External Combustion Boilers | Industrial | Distillate Oil | < 10 Million Btu/hr ** | NH3 | 7664-41-7 | Ammonia | 87 | 0 | 129 | UNCONTROLLED | #N/A | 1 | 1 | 0.8 | 0.8 | 0 | Lb | 1000 Gallons | Distillate Oil | Burned | Distillate Oil1000 GallonsBurned |  |  |  | Development and Selection of Ammonia Emission Factors - Final Report. R. Battye, W. Battye, C. Overcash, and S. Fudge; EC/R Incorporated; Durham, NC. Report prepared for USEPA Office of Research and Development; August, 1994. | E | 0 | 2000-09-01 |  | 0
5727 | 10200503 |  | Point | External Combustion Boilers | Industrial | Distillate Oil | < 10 Million Btu/hr ** | NH3 | 7664-41-7 | Ammonia | 87 | 107 | 172 | SELECTIVE NONCATALYTIC REDUCTION FOR NOX | #N/A | 1 | 1 | 2.9 | 2.9 | 0 | Lb | 1000 Gallons | Distillate Oil | Burned | Distillate Oil1000 GallonsBurned |  |  |  | Development and Selection of Ammonia Emission Factors - Final Report. R. Battye, W. Battye, C. Overcash, and S. Fudge; EC/R Incorporated; Durham, NC. Report prepared for USEPA Office of Research and Development; August, 1994. | C | 0 | 2000-09-01 |  | 0
5728 | 10200503 |  | Point | External Combustion Boilers | Industrial | Distillate Oil | < 10 Million Btu/hr ** | NH3 | 7664-41-7 | Ammonia | 87 | 139 | 198 | SCR (SELECTIVE CATALYTIC REDUCTION) | #N/A | 1 | 1 | 1.4 | 1.4 | 0 | Lb | 1000 Gallons | Distillate Oil | Burned | Distillate Oil1000 GallonsBurned |  |  |  | Development and Selection of Ammonia Emission Factors - Final Report. R. Battye, W. Battye, C. Overcash, and S. Fudge; EC/R Incorporated; Durham, NC. Report prepared for USEPA Office of Research and Development; August, 1994. | C | 0 | 2000-09-01 |  | 0
5729 | 10200503 |  | Point | External Combustion Boilers | Industrial | Distillate Oil | < 10 Million Btu/hr ** | CO | 630-08-0 | Carbon monoxide | 137 | 0 | 129 | UNCONTROLLED | #N/A | 1 | 1 | 5 | 5 | 0 | Lb | 1000 Gallons | Distillate Oil | Burned | Distillate Oil1000 GallonsBurned |  | 1.3 | CO emissions may increase by factors of 10 to 100 if the unit is improperly operated or not well maintained. Emission factor for CO2 from oil combustion should be calculated using lb CO2/1000 gal oil = 259 C (distillate) or 288 C (residential). | EPA. September, 1998. Section 1.3, Fuel Oil Combustion. In: Compilation of Air Pollutant Emission Factors, Volume 1: Stationary Point and Area Sources, Fifth Edition, AP-42, Supplement E. U.S. Environmental Protection Agency, Office of Air Quality Planning and Standards. Research Triangle Park, North Carolina. | A | 0 |  |  | 0
5730 | 10200503 |  | Point | External Combustion Boilers | Industrial | Distillate Oil | < 10 Million Btu/hr ** | 7439921 | 7439-92-1 | Lead | 250 | 0 | 129 | UNCONTROLLED | #N/A | 1 | 1 | 0.00125 | 0.00125 | 0 | Lb | 1000 Gallons | Distillate Oil | Burned | Distillate Oil1000 GallonsBurned |  | 1.3 |  | EPA. 1995. Section 1.3, Fuel Oil Combustion. In: Compilation of Air Pollutant Emission Factors, Volume 1: Stationary Point and Area Sources, Fifth Edition, AP-42. U.S. Environmental Protection Agency, Office of Air Quality Planning and Standards. Research Triangle Park, North Carolina. | E | 0 |  | 1998-09-01 | 0
5731 | 10200503 |  | Point | External Combustion Boilers | Industrial | Distillate Oil | < 10 Million Btu/hr ** |  | 74-82-8 | Methane | 261 | 0 | 129 | UNCONTROLLED | #N/A | 1 | 1 | 0.052 | 0.052 | 0 | Lb | 1000 Gallons | Distillate Oil | Burned | Distillate Oil1000 GallonsBurned |  | 1.3 | Volatile organic compound emissions can increase by several orders of magnitude if the boiler is improperly operated or is not well maintained. | EPA. September, 1998. Section 1.3, Fuel Oil Combustion. In: Compilation of Air Pollutant Emission Factors, Volume 1: Stationary Point and Area Sources, Fifth Edition, AP-42, Supplement E. U.S. Environmental Protection Agency, Office of Air Quality Planning and Standards. Research Triangle Park, North Carolina. | A | 0 |  |  | 0
5732 | 10200503 |  | Point | External Combustion Boilers | Industrial | Distillate Oil | < 10 Million Btu/hr ** | NOX |  | Nitrogen oxides (NOx) | 303 | 0 | 129 | UNCONTROLLED | #N/A | 1 | 1 | 20 | 20 | 0 | Lb | 1000 Gallons | Distillate Oil | Burned | Distillate Oil1000 GallonsBurned |  | 1.3 | Test results indicate that at least 95% by weight of NOx is NO for all boiler types. | EPA. September, 1998. Section 1.3, Fuel Oil Combustion. In: Compilation of Air Pollutant Emission Factors, Volume 1: Stationary Point and Area Sources, Fifth Edition, AP-42, Supplement E. U.S. Environmental Protection Agency, Office of Air Quality Planning and Standards. Research Triangle Park, North Carolina. | A | 0 |  |  | 0
5733 | 10200503 |  | Point | External Combustion Boilers | Industrial | Distillate Oil | < 10 Million Btu/hr ** | PM-CON |  | PM, condensable | 330 | 0 | 129 | UNCONTROLLED | #N/A | 1 | 1 | 1.3 | 1.3 | 0 | Lb | 1000 Gallons | Distillate Oil | Burned | Distillate Oil1000 GallonsBurned |  | 1.3 | Factor is for operation with all controls, or uncontrolled. No data are available for numbers 3, 4, and 5 oil. For number 3 oil, use the factors provided for number 2 oil. For numbers 4 and 5 oil, use the factors provided for number 6 oil. 65% of the condensable PM is inorganic; 35% of the condensable PM is organic | EPA. September, 1998. Section 1.3, Fuel Oil Combustion. In: Compilation of Air Pollutant Emission Factors, Volume 1: Stationary Point and Area Sources, Fifth Edition, AP-42, Supplement E. U.S. Environmental Protection Agency, Office of Air Quality Planning and Standards. Research Triangle Park, North Carolina. | D | 0 | 2004-02-01 |  | 0
5734 | 10200503 |  | Point | External Combustion Boilers | Industrial | Distillate Oil | < 10 Million Btu/hr ** | PM-FIL |  | PM, filterable | 334 | 0 | 129 | UNCONTROLLED | #N/A | 1 | 1 | 2 | 2 | 0 | Lb | 1000 Gallons | Distillate Oil | Burned | Distillate Oil1000 GallonsBurned |  | 1.3 |  | EPA. September, 1998. Section 1.3, Fuel Oil Combustion. In: Compilation of Air Pollutant Emission Factors, Volume 1: Stationary Point and Area Sources, Fifth Edition, AP-42, Supplement E. U.S. Environmental Protection Agency, Office of Air Quality Planning and Standards. Research Triangle Park, North Carolina. | A | 0 |  |  | 0
5735 | 10200503 |  | Point | External Combustion Boilers | Industrial | Distillate Oil | < 10 Million Btu/hr ** | PM-PRI |  | PM, primary | 336 | 0 | 129 | UNCONTROLLED | #N/A | 1 | 1 | 2 | 2 | 0 | Lb | 1000 Gallons | Distillate Oil | Burned | Distillate Oil1000 GallonsBurned |  | 1.3 |  | EPA. September, 1998. Section 1.3, Fuel Oil Combustion. In: Compilation of Air Pollutant Emission Factors, Volume 1: Stationary Point and Area Sources, Fifth Edition, AP-42, Supplement E. U.S. Environmental Protection Agency, Office of Air Quality Planning and Standards. Research Triangle Park, North Carolina. | E | 0 | 1998-09-01 | 1999-12-01 | 0
5736 | 10200503 |  | Point | External Combustion Boilers | Industrial | Distillate Oil | < 10 Million Btu/hr ** | PM10-FIL |  | PM10, filterable | 338 | 0 | 129 | UNCONTROLLED | #N/A | 1 | 1 | 1 | 1 | 0 | Lb | 1000 Gallons | Distillate Oil | Burned | Distillate Oil1000 GallonsBurned |  | 1.3 |  | EPA. 1995. Section 1.3, Fuel Oil Combustion. In: Compilation of Air Pollutant Emission Factors, Volume 1: Stationary Point and Area Sources, Fifth Edition, AP-42. U.S. Environmental Protection Agency, Office of Air Quality Planning and Standards. Research Triangle Park, North Carolina. | A | 0 |  | 1998-09-01 | 0
5737 | 10200503 |  | Point | External Combustion Boilers | Industrial | Distillate Oil | < 10 Million Btu/hr ** | PM10-FIL |  | PM10, filterable | 338 | 0 | 129 | UNCONTROLLED | #N/A | 1 | 1 | 1 | 1 | 0 | Lb | 1000 Gallons | Distillate Oil | Burned | Distillate Oil1000 GallonsBurned |  | 1.3 |  | EPA. September, 1998. Section 1.3, Fuel Oil Combustion. In: Compilation of Air Pollutant Emission Factors, Volume 1: Stationary Point and Area Sources, Fifth Edition, AP-42, Supplement E. U.S. Environmental Protection Agency, Office of Air Quality Planning and Standards. Research Triangle Park, North Carolina. | E | 0 | 1999-12-01 |  | 0
5738 | 10200503 |  | Point | External Combustion Boilers | Industrial | Distillate Oil | < 10 Million Btu/hr ** | PM10-PRI |  | PM10, primary | 339 | 0 | 129 | UNCONTROLLED | #N/A | 1 | 1 | 1 | 1 | 0 | Lb | 1000 Gallons | Distillate Oil | Burned | Distillate Oil1000 GallonsBurned | Factor is derived: 50% of the PM, total factor | 1.3 |  | EPA. September, 1998. Section 1.3, Fuel Oil Combustion. In: Compilation of Air Pollutant Emission Factors, Volume 1: Stationary Point and Area Sources, Fifth Edition, AP-42, Supplement E. U.S. Environmental Protection Agency, Office of Air Quality Planning and Standards. Research Triangle Park, North Carolina. | E | 0 | 1998-09-01 | 1999-12-01 | 0
5739 | 10200503 |  | Point | External Combustion Boilers | Industrial | Distillate Oil | < 10 Million Btu/hr ** | PM10-PRI |  | PM10, primary | 339 | 0 | 129 | UNCONTROLLED | #N/A | 1 | 1 | 2.3 | 2.3 | 0 | Lb | 1000 Gallons | Distillate Oil | Burned | Distillate Oil1000 GallonsBurned |  |  | Sum of PM10-FIL and PM-CON emission factors | This emission factor was derived from other particulate matter emission factors. See Notes. | E | 0 | 2004-02-01 |  | 0
5740 | 10200503 |  | Point | External Combustion Boilers | Industrial | Distillate Oil | < 10 Million Btu/hr ** | PM25-FIL |  | PM2.5, filterable | 340 | 0 | 129 | UNCONTROLLED | #N/A | 1 | 1 | 0.25 | 0.25 | 0 | Lb | 1000 Gallons | Distillate Oil | Burned | Distillate Oil1000 GallonsBurned |  | 1.3 | Factor is derived: 12% of the PM, total factor | EPA. September, 1998. Section 1.3, Fuel Oil Combustion. In: Compilation of Air Pollutant Emission Factors, Volume 1: Stationary Point and Area Sources, Fifth Edition, AP-42, Supplement E. U.S. Environmental Protection Agency, Office of Air Quality Planning and Standards. Research Triangle Park, North Carolina. | E | 0 | 1999-12-01 |  | 0
5741 | 10200503 |  | Point | External Combustion Boilers | Industrial | Distillate Oil | < 10 Million Btu/hr ** | PM25-PRI |  | PM2.5, primary | 341 | 0 | 129 | UNCONTROLLED | #N/A | 1 | 1 | 0.25 | 0.25 | 0 | Lb | 1000 Gallons | Distillate Oil | Burned | Distillate Oil1000 GallonsBurned | Factor is derived: 12% of the PM, total factor | 1.3 |  | EPA. September, 1998. Section 1.3, Fuel Oil Combustion. In: Compilation of Air Pollutant Emission Factors, Volume 1: Stationary Point and Area Sources, Fifth Edition, AP-42, Supplement E. U.S. Environmental Protection Agency, Office of Air Quality Planning and Standards. Research Triangle Park, North Carolina. | E | 0 | 1998-09-01 | 1999-12-01 | 0
5742 | 10200503 |  | Point | External Combustion Boilers | Industrial | Distillate Oil | < 10 Million Btu/hr ** | PM25-PRI |  | PM2.5, primary | 341 | 0 | 129 | UNCONTROLLED | #N/A | 1 | 1 | 1.55 | 1.55 | 0 | Lb | 1000 Gallons | Distillate Oil | Burned | Distillate Oil1000 GallonsBurned |  |  | Sum of PM25-FIL and PM-CON emission factors | This emission factor was derived from other particulate matter emission factors. See Notes. | E | 0 | 2004-02-01 |  | 0
5743 | 10200503 | 1 | Point | External Combustion Boilers | Industrial | Distillate Oil | < 10 Million Btu/hr ** | SO2 | 2025884 | Sulfur dioxide | 380 | 0 | 129 | UNCONTROLLED | #N/A | 1 | 1 | Formula |  | 0 | Lb | 1000 Gallons | Distillate Oil | Burned | Distillate Oil1000 GallonsBurned | 1.42E2*S | 1.3 | To determine EF in lb/ton, multiply the EF provided by the weight percent sulfur (S). | EPA. September, 1998. Section 1.3, Fuel Oil Combustion. In: Compilation of Air Pollutant Emission Factors, Volume 1: Stationary Point and Area Sources, Fifth Edition, AP-42, Supplement E. U.S. Environmental Protection Agency, Office of Air Quality Planning and Standards. Research Triangle Park, North Carolina. | A | 0 |  |  | 0
5744 | 10200503 |  | Point | External Combustion Boilers | Industrial | Distillate Oil | < 10 Million Btu/hr ** |  |  | Sulfur oxides (SOx) | 381 | 0 | 129 | UNCONTROLLED | #N/A | 1 | 1 | Formula |  | 0 | Lb | 1000 Gallons | Distillate Oil | Burned | Distillate Oil1000 GallonsBurned | 1.436E2 * (% Sulfur Content) | 1.3 | Multiply the emission factor provided by the weight percent sulfur content of the fuel to obtain emission factor in lb/activity units. | EPA. 1995. Section 1.3, Fuel Oil Combustion. In: Compilation of Air Pollutant Emission Factors, Volume 1: Stationary Point and Area Sources, Fifth Edition, AP-42. U.S. Environmental Protection Agency, Office of Air Quality Planning and Standards. Research Triangle Park, North Carolina. | A | 0 |  | 1998-09-01 | 0
5745 | 10200503 | 1 | Point | External Combustion Boilers | Industrial | Distillate Oil | < 10 Million Btu/hr ** |  | 2025949 | Sulfur trioxide | 382 | 0 | 129 | UNCONTROLLED | #N/A | 1 | 1 | Formula |  | 0 | Lb | 1000 Gallons | Distillate Oil | Burned | Distillate Oil1000 GallonsBurned | 2E0*S | 1.3 | To determine EF in lb/ton, multiply the EF provided by the weight percent sulfur (S). | EPA. September, 1998. Section 1.3, Fuel Oil Combustion. In: Compilation of Air Pollutant Emission Factors, Volume 1: Stationary Point and Area Sources, Fifth Edition, AP-42, Supplement E. U.S. Environmental Protection Agency, Office of Air Quality Planning and Standards. Research Triangle Park, North Carolina. | A | 0 |  |  | 0
5746 | 10200503 |  | Point | External Combustion Boilers | Industrial | Distillate Oil | < 10 Million Btu/hr ** |  |  | Total non-methane organic compounds (TNMOC) | 398 | 0 | 129 | UNCONTROLLED | #N/A | 1 | 1 | 0.2 | 0.2 | 0 | Lb | 1000 Gallons | Distillate Oil | Burned | Distillate Oil1000 GallonsBurned |  | 1.3 | Volatile organic compound emissions can increase by several orders of magnitude if the boiler is improperly operated or is not well maintained. | EPA. September, 1998. Section 1.3, Fuel Oil Combustion. In: Compilation of Air Pollutant Emission Factors, Volume 1: Stationary Point and Area Sources, Fifth Edition, AP-42, Supplement E. U.S. Environmental Protection Agency, Office of Air Quality Planning and Standards. Research Triangle Park, North Carolina. | A | 0 | 1998-09-01 |  | 0
5747 | 10200503 |  | Point | External Combustion Boilers | Industrial | Distillate Oil | < 10 Million Btu/hr ** |  |  | Total organic compounds (TOC) | 399 | 0 | 129 | UNCONTROLLED | #N/A | 1 | 1 | 0.252 | 0.252 | 0 | Lb | 1000 Gallons | Distillate Oil | Burned | Distillate Oil1000 GallonsBurned |  | 1.3 | Volatile organic compound emissions can increase by several orders of magnitude if the boiler is improperly operated or is not well maintained. | EPA. September, 1998. Section 1.3, Fuel Oil Combustion. In: Compilation of Air Pollutant Emission Factors, Volume 1: Stationary Point and Area Sources, Fifth Edition, AP-42, Supplement E. U.S. Environmental Protection Agency, Office of Air Quality Planning and Standards. Research Triangle Park, North Carolina. | A | 0 |  |  | 0
5748 | 10200503 |  | Point | External Combustion Boilers | Industrial | Distillate Oil | < 10 Million Btu/hr ** | VOC |  | Volatile organic compounds (VOC) | 417 | 0 | 129 | UNCONTROLLED | #N/A | 1 | 1 | 0.2 | 0.2 | 0 | Lb | 1000 Gallons | Distillate Oil | Burned | Distillate Oil1000 GallonsBurned |  | 1.3 | Volatile organic compound emissions can increase by several orders of magnitude if the boiler is improperly operated or is not well maintained. | EPA. 1995. Section 1.3, Fuel Oil Combustion. In: Compilation of Air Pollutant Emission Factors, Volume 1: Stationary Point and Area Sources, Fifth Edition, AP-42. U.S. Environmental Protection Agency, Office of Air Quality Planning and Standards. Research Triangle Park, North Carolina. | A | 0 |  | 1998-09-01 | 0
5749 | 10200504 |  | Point | External Combustion Boilers | Industrial | Distillate Oil | Grade 4 Oil | NH3 | 7664-41-7 | Ammonia | 87 | 0 | 129 | UNCONTROLLED | #N/A | 1 | 1 | 0.8 | 0.8 | 0 | Lb | 1000 Gallons | Distillate Oil (No. 4) | Burned | Distillate Oil (No. 4)1000 GallonsBurned |  |  |  | Development and Selection of Ammonia Emission Factors - Final Report. R. Battye, W. Battye, C. Overcash, and S. Fudge; EC/R Incorporated; Durham, NC. Report prepared for USEPA Office of Research and Development; August, 1994. | E | 0 | 2000-09-01 |  | 0
5750 | 10200504 |  | Point | External Combustion Boilers | Industrial | Distillate Oil | Grade 4 Oil | NH3 | 7664-41-7 | Ammonia | 87 | 107 | 172 | SELECTIVE NONCATALYTIC REDUCTION FOR NOX | #N/A | 1 | 1 | 2.9 | 2.9 | 0 | Lb | 1000 Gallons | Distillate Oil (No. 4) | Burned | Distillate Oil (No. 4)1000 GallonsBurned |  |  |  | Development and Selection of Ammonia Emission Factors - Final Report. R. Battye, W. Battye, C. Overcash, and S. Fudge; EC/R Incorporated; Durham, NC. Report prepared for USEPA Office of Research and Development; August, 1994. | C | 0 | 2000-09-01 |  | 0
5751 | 10200504 |  | Point | External Combustion Boilers | Industrial | Distillate Oil | Grade 4 Oil | NH3 | 7664-41-7 | Ammonia | 87 | 139 | 198 | SCR (SELECTIVE CATALYTIC REDUCTION) | #N/A | 1 | 1 | 1.4 | 1.4 | 0 | Lb | 1000 Gallons | Distillate Oil (No. 4) | Burned | Distillate Oil (No. 4)1000 GallonsBurned |  |  |  | Development and Selection of Ammonia Emission Factors - Final Report. R. Battye, W. Battye, C. Overcash, and S. Fudge; EC/R Incorporated; Durham, NC. Report prepared for USEPA Office of Research and Development; August, 1994. | C | 0 | 2000-09-01 |  | 0
5752 | 10200504 |  | Point | External Combustion Boilers | Industrial | Distillate Oil | Grade 4 Oil | CO | 630-08-0 | Carbon monoxide | 137 | 0 | 129 | UNCONTROLLED | #N/A | 1 | 1 | 5 | 5 | 0 | Lb | 1000 Gallons | Distillate Oil (No. 4) | Burned | Distillate Oil (No. 4)1000 GallonsBurned |  | 1.3 | CO emissions may increase by factors of 10 to 100 if the unit is improperly operated or not well maintained. | EPA. September, 1998. Section 1.3, Fuel Oil Combustion. In: Compilation of Air Pollutant Emission Factors, Volume 1: Stationary Point and Area Sources, Fifth Edition, AP-42, Supplement E. U.S. Environmental Protection Agency, Office of Air Quality Planning and Standards. Research Triangle Park, North Carolina. | A | 0 |  |  | 0
5753 | 10200504 |  | Point | External Combustion Boilers | Industrial | Distillate Oil | Grade 4 Oil |  | 74-82-8 | Methane | 261 | 0 | 129 | UNCONTROLLED | #N/A | 1 | 1 | 0.052 | 0.052 | 0 | Lb | 1000 Gallons | Distillate Oil (No. 4) | Burned | Distillate Oil (No. 4)1000 GallonsBurned |  | 1.3 | Volatile organic compound emissions can increase by several orders of magnitude if the boiler is improperly operated or is not well maintained. | EPA. September, 1998. Section 1.3, Fuel Oil Combustion. In: Compilation of Air Pollutant Emission Factors, Volume 1: Stationary Point and Area Sources, Fifth Edition, AP-42, Supplement E. U.S. Environmental Protection Agency, Office of Air Quality Planning and Standards. Research Triangle Park, North Carolina. | A | 0 |  |  | 0
5754 | 10200504 |  | Point | External Combustion Boilers | Industrial | Distillate Oil | Grade 4 Oil | NOX |  | Nitrogen oxides (NOx) | 303 | 0 | 129 | UNCONTROLLED | #N/A | 1 | 1 | 20 | 20 | 0 | Lb | 1000 Gallons | Distillate Oil (No. 4) | Burned | Distillate Oil (No. 4)1000 GallonsBurned |  | 1.3 | Test results indicate that at least 95% by weight of NOx is NO for all boiler types. | EPA. 1995. Section 1.3, Fuel Oil Combustion. In: Compilation of Air Pollutant Emission Factors, Volume 1: Stationary Point and Area Sources, Fifth Edition, AP-42. U.S. Environmental Protection Agency, Office of Air Quality Planning and Standards. Research Triangle Park, North Carolina. | A | 0 |  | 1998-09-01 | 0
5755 | 10200504 |  | Point | External Combustion Boilers | Industrial | Distillate Oil | Grade 4 Oil | NOX |  | Nitrogen oxides (NOx) | 303 | 0 | 129 | UNCONTROLLED | #N/A | 1 | 1 | 47 | 47 | 0 | Lb | 1000 Gallons | Distillate Oil (No. 4) | Burned | Distillate Oil (No. 4)1000 GallonsBurned |  | 1.3 | Test results indicate that at least 95% by weight of NOx is NO for all boiler types except residential furnaces, where about 75% is NO. For utility vertical boilers use 105 lb/1000 gallons at full load and normal (>15%) excess air. | EPA. September, 1998. Section 1.3, Fuel Oil Combustion. In: Compilation of Air Pollutant Emission Factors, Volume 1: Stationary Point and Area Sources, Fifth Edition, AP-42, Supplement E. U.S. Environmental Protection Agency, Office of Air Quality Planning and Standards. Research Triangle Park, North Carolina. | B | 0 | 1998-09-01 |  | 0
5756 | 10200504 |  | Point | External Combustion Boilers | Industrial | Distillate Oil | Grade 4 Oil | PM-CON |  | PM, condensable | 330 | 0 | 129 | UNCONTROLLED | #N/A | 1 | 1 | 1.5 | 1.5 | 0 | Lb | 1000 Gallons | Residual Oil | Burned | Residual Oil1000 GallonsBurned |  | 1.3 | Factor is for operation with all controls, or uncontrolled. No data are available for numbers 3, 4, and 5 oil. For number 3 oil, use the factors provided for number 2 oil. For numbers 4 and 5 oil, use the factors provided for number 6 oil. 85% of the condensable PM is inorganic; 15% of the condensable PM is organic | EPA. September, 1998. Section 1.3, Fuel Oil Combustion. In: Compilation of Air Pollutant Emission Factors, Volume 1: Stationary Point and Area Sources, Fifth Edition, AP-42, Supplement E. U.S. Environmental Protection Agency, Office of Air Quality Planning and Standards. Research Triangle Park, North Carolina. | D | 0 | 2004-02-01 |  | 0
5757 | 10200504 |  | Point | External Combustion Boilers | Industrial | Distillate Oil | Grade 4 Oil | PM-CON |  | PM, condensable | 330 | 121 | 183 | MULTIPLE CYCLONES | #N/A | 1 | 1 | 1.5 | 1.5 | 0 | Lb | 1000 Gallons | Residual Oil | Burned | Residual Oil1000 GallonsBurned |  | 1.3 | Factor is for operation with all controls, or uncontrolled. No data are available for numbers 3, 4, and 5 oil. For number 3 oil, use the factors provided for number 2 oil. For numbers 4 and 5 oil, use the factors provided for number 6 oil. 85% of the condensable PM is inorganic; 15% of the condensable PM is organic | EPA. September, 1998. Section 1.3, Fuel Oil Combustion. In: Compilation of Air Pollutant Emission Factors, Volume 1: Stationary Point and Area Sources, Fifth Edition, AP-42, Supplement E. U.S. Environmental Protection Agency, Office of Air Quality Planning and Standards. Research Triangle Park, North Carolina. | D | 0 | 2004-02-01 |  | 0
5758 | 10200504 |  | Point | External Combustion Boilers | Industrial | Distillate Oil | Grade 4 Oil | PM-FIL |  | PM, filterable | 334 | 0 | 129 | UNCONTROLLED | #N/A | 1 | 1 | 7 | 7 | 0 | Lb | 1000 Gallons | Residual Oil | Burned | Residual Oil1000 GallonsBurned |  | 1.3 | Does not include condensible PM. Filterable PM is that particulate collected on or prior to the filter of an EPA Method 5 (or equivalent) sampling train. | EPA. September, 1998. Section 1.3, Fuel Oil Combustion. In: Compilation of Air Pollutant Emission Factors, Volume 1: Stationary Point and Area Sources, Fifth Edition, AP-42, Supplement E. U.S. Environmental Protection Agency, Office of Air Quality Planning and Standards. Research Triangle Park, North Carolina. | D | 0 |  |  | 0
5759 | 10200504 |  | Point | External Combustion Boilers | Industrial | Distillate Oil | Grade 4 Oil | PM-FIL |  | PM, filterable | 334 | 121 | 183 | MULTIPLE CYCLONES | #N/A | 1 | 1 | 1.4 | 1.4 | 0 | Lb | 1000 Gallons | Distillate Oil (No. 4) | Burned | Distillate Oil (No. 4)1000 GallonsBurned |  | 1.3 | based on 80% control efficiency from table 1.3-6 of 1/95 AP-42. | EPA. 1995. Section 1.3, Fuel Oil Combustion. In: Compilation of Air Pollutant Emission Factors, Volume 1: Stationary Point and Area Sources, Fifth Edition, AP-42. U.S. Environmental Protection Agency, Office of Air Quality Planning and Standards. Research Triangle Park, North Carolina. | E | 0 |  | 1998-09-01 | 0
5760 | 10200504 |  | Point | External Combustion Boilers | Industrial | Distillate Oil | Grade 4 Oil | PM-FIL |  | PM, filterable | 334 | 121 | 183 | MULTIPLE CYCLONES | #N/A | 1 | 1 | 1.4 | 1.4 | 0 | Lb | 1000 Gallons | Residual Oil | Burned | Residual Oil1000 GallonsBurned |  | 1.3 | Estimated control efficiency for multiple cyclone is 80%. | EPA. September, 1998. Section 1.3, Fuel Oil Combustion. In: Compilation of Air Pollutant Emission Factors, Volume 1: Stationary Point and Area Sources, Fifth Edition, AP-42, Supplement E. U.S. Environmental Protection Agency, Office of Air Quality Planning and Standards. Research Triangle Park, North Carolina. | E | 0 | 1999-12-01 |  | 0
5761 | 10200504 |  | Point | External Combustion Boilers | Industrial | Distillate Oil | Grade 4 Oil | PM-PRI |  | PM, primary | 336 | 0 | 129 | UNCONTROLLED | #N/A | 1 | 1 | Formula |  | 0 | Lb | 1000 Gallons | Distillate Oil (No. 4) | Burned | Distillate Oil (No. 4)1000 GallonsBurned | 8.34A | 1.3 | Particulate emission factors for residual oil combustion without emission controls are, on average, a function of fuel oil grade and sulfur content where S is the weight % of sulfur in the oil. For example , if the fuel is 1.00% sulfur, then S=1. For Number 6 Oil: A=1.12(S)+0.37. For Number 5 Oil: A=1.2. For Number 4 Oil: A=0.84. | EPA. September, 1998. Section 1.3, Fuel Oil Combustion. In: Compilation of Air Pollutant Emission Factors, Volume 1: Stationary Point and Area Sources, Fifth Edition, AP-42, Supplement E. U.S. Environmental Protection Agency, Office of Air Quality Planning and Standards. Research Triangle Park, North Carolina. | D | 0 | 1998-09-01 | 1999-12-01 | 0
5762 | 10200504 |  | Point | External Combustion Boilers | Industrial | Distillate Oil | Grade 4 Oil | PM-PRI |  | PM, primary | 336 | 121 | 183 | MULTIPLE CYCLONES | #N/A | 1 | 1 | Formula |  | 0 | Lb | 1000 Gallons | Distillate Oil (No. 4) | Burned | Distillate Oil (No. 4)1000 GallonsBurned | 1.67A | 1.3 | Particulate emission factors for residual oil combustion without emission controls are, on average, a function of fuel oil grade and sulfur content where S is the weight % of sulfur in the oil. For example , if the fuel is 1.00% sulfur, then S=1. For Number 6 Oil: A=1.12(S)+0.37. For Number 5 Oil: A=1.2. For Number 4 Oil: A=0.84. Estimated control efficiency for multiple cyclone is 80%. | EPA. September, 1998. Section 1.3, Fuel Oil Combustion. In: Compilation of Air Pollutant Emission Factors, Volume 1: Stationary Point and Area Sources, Fifth Edition, AP-42, Supplement E. U.S. Environmental Protection Agency, Office of Air Quality Planning and Standards. Research Triangle Park, North Carolina. | E | 0 | 1998-09-01 | 1999-12-01 | 0
5763 | 10200504 |  | Point | External Combustion Boilers | Industrial | Distillate Oil | Grade 4 Oil | PM10-FIL |  | PM10, filterable | 338 | 0 | 129 | UNCONTROLLED | #N/A | 1 | 1 | 6.02 | 6.02 | 0 | Lb | 1000 Gallons | Distillate Oil (No. 4) | Burned | Distillate Oil (No. 4)1000 GallonsBurned |  | 1.3 | based on 86% of PM filterable factor is less than 10 microns, per table 1.3-6 of 1/95 AP-42. | EPA. 1995. Section 1.3, Fuel Oil Combustion. In: Compilation of Air Pollutant Emission Factors, Volume 1: Stationary Point and Area Sources, Fifth Edition, AP-42. U.S. Environmental Protection Agency, Office of Air Quality Planning and Standards. Research Triangle Park, North Carolina. | D | 0 |  | 1998-09-01 | 0
5764 | 10200504 |  | Point | External Combustion Boilers | Industrial | Distillate Oil | Grade 4 Oil | PM10-FIL |  | PM10, filterable | 338 | 0 | 129 | UNCONTROLLED | #N/A | 1 | 1 | 6 | 6 | 0 | Lb | 1000 Gallons | Residual Oil | Burned | Residual Oil1000 GallonsBurned |  | 1.3 | Particulate emission factors for residual oil combustion without emission controls are, on average, a function of fuel oil grade and sulfur content. Factor is derived. | EPA. September, 1998. Section 1.3, Fuel Oil Combustion. In: Compilation of Air Pollutant Emission Factors, Volume 1: Stationary Point and Area Sources, Fifth Edition, AP-42, Supplement E. U.S. Environmental Protection Agency, Office of Air Quality Planning and Standards. Research Triangle Park, North Carolina. | D | 0 | 1999-12-01 |  | 0
5765 | 10200504 |  | Point | External Combustion Boilers | Industrial | Distillate Oil | Grade 4 Oil | PM10-FIL |  | PM10, filterable | 338 | 121 | 183 | MULTIPLE CYCLONES | #N/A | 1 | 1 | 1.33 | 1.33 | 0 | Lb | 1000 Gallons | Distillate Oil (No. 4) | Burned | Distillate Oil (No. 4)1000 GallonsBurned |  | 1.3 | based on control efficiency of 80% on PM filterable factor and 95% of cyclone controlled PM is less than 10 microns, per table 1.3-6 of 1/95 AP-42. | EPA. 1995. Section 1.3, Fuel Oil Combustion. In: Compilation of Air Pollutant Emission Factors, Volume 1: Stationary Point and Area Sources, Fifth Edition, AP-42. U.S. Environmental Protection Agency, Office of Air Quality Planning and Standards. Research Triangle Park, North Carolina. | E | 0 |  | 1998-09-01 | 0
5766 | 10200504 |  | Point | External Combustion Boilers | Industrial | Distillate Oil | Grade 4 Oil | PM10-FIL |  | PM10, filterable | 338 | 121 | 183 | MULTIPLE CYCLONES | #N/A | 1 | 1 | 1.3 | 1.3 | 0 | Lb | 1000 Gallons | Residual Oil | Burned | Residual Oil1000 GallonsBurned |  | 1.3 | Particulate emission factors for residual oil combustion without emission controls are, on average, a function of fuel oil grade and sulfur content. Factor is derived. | EPA. September, 1998. Section 1.3, Fuel Oil Combustion. In: Compilation of Air Pollutant Emission Factors, Volume 1: Stationary Point and Area Sources, Fifth Edition, AP-42, Supplement E. U.S. Environmental Protection Agency, Office of Air Quality Planning and Standards. Research Triangle Park, North Carolina. | E | 0 | 1999-12-01 |  | 0
5767 | 10200504 |  | Point | External Combustion Boilers | Industrial | Distillate Oil | Grade 4 Oil | PM10-PRI |  | PM10, primary | 339 | 0 | 129 | UNCONTROLLED | #N/A | 1 | 1 | Formula |  | 0 | Lb | 1000 Gallons | Distillate Oil (No. 4) | Burned | Distillate Oil (No. 4)1000 GallonsBurned | 7.17A (Factor is derived: 86% of the PM, total factor) | 1.3 | Particulate emission factors for residual oil combustion without emission controls are, on average, a function of fuel oil grade and sulfur content where S is the weight % of sulfur in the oil. For example , if the fuel is 1.00% sulfur, then S=1. For Number 6 Oil: A=1.12(S)+0.37. For Number 5 Oil: A=1.2. For Number 4 Oil: A=0.84. | EPA. September, 1998. Section 1.3, Fuel Oil Combustion. In: Compilation of Air Pollutant Emission Factors, Volume 1: Stationary Point and Area Sources, Fifth Edition, AP-42, Supplement E. U.S. Environmental Protection Agency, Office of Air Quality Planning and Standards. Research Triangle Park, North Carolina. | D | 0 | 1998-09-01 | 1999-12-01 | 0
5768 | 10200504 |  | Point | External Combustion Boilers | Industrial | Distillate Oil | Grade 4 Oil | PM10-PRI |  | PM10, primary | 339 | 0 | 129 | UNCONTROLLED | #N/A | 1 | 1 | 7.5 | 7.5 | 0 | Lb | 1000 Gallons | Residual Oil | Burned | Residual Oil1000 GallonsBurned |  |  | Sum of PM10-FIL and PM-CON emission factors | This emission factor was derived from other particulate matter emission factors. See Notes. | D | 0 | 2004-02-01 |  | 0
5769 | 10200504 |  | Point | External Combustion Boilers | Industrial | Distillate Oil | Grade 4 Oil | PM10-PRI |  | PM10, primary | 339 | 121 | 183 | MULTIPLE CYCLONES | #N/A | 1 | 1 | Formula |  | 0 | Lb | 1000 Gallons | Distillate Oil (No. 4) | Burned | Distillate Oil (No. 4)1000 GallonsBurned | 1.58A (Factor is derived: 95% of the multiple cyclone controlled PM, total factor) | 1.3 | Particulate emission factors for residual oil combustion without emission controls are, on average, a function of fuel oil grade and sulfur content where S is the weight % of sulfur in the oil. For example , if the fuel is 1.00% sulfur, then S=1. For Number 6 Oil: A=1.12(S)+0.37. For Number 5 Oil: A=1.2. For Number 4 Oil: A=0.84. Estimated control efficiency for multiple cyclone is 80%. | EPA. September, 1998. Section 1.3, Fuel Oil Combustion. In: Compilation of Air Pollutant Emission Factors, Volume 1: Stationary Point and Area Sources, Fifth Edition, AP-42, Supplement E. U.S. Environmental Protection Agency, Office of Air Quality Planning and Standards. Research Triangle Park, North Carolina. | E | 0 | 1998-09-01 | 1999-12-01 | 0
5770 | 10200504 |  | Point | External Combustion Boilers | Industrial | Distillate Oil | Grade 4 Oil | PM10-PRI |  | PM10, primary | 339 | 121 | 183 | MULTIPLE CYCLONES | #N/A | 1 | 1 | 2.8 | 2.8 | 0 | Lb | 1000 Gallons | Residual Oil | Burned | Residual Oil1000 GallonsBurned |  |  | Sum of PM10-FIL and PM-CON emission factors | This emission factor was derived from other particulate matter emission factors. See Notes. | E | 0 | 2004-02-01 |  | 0
5771 | 10200504 |  | Point | External Combustion Boilers | Industrial | Distillate Oil | Grade 4 Oil | PM25-FIL |  | PM2.5, filterable | 340 | 0 | 129 | UNCONTROLLED | #N/A | 1 | 1 | 3.9 | 3.9 | 0 | Lb | 1000 Gallons | Residual Oil | Burned | Residual Oil1000 GallonsBurned |  | 1.3 | Particulate emission factors for residual oil combustion without emission controls are, on average, a function of fuel oil grade and sulfur content. Factor is derived. | EPA. September, 1998. Section 1.3, Fuel Oil Combustion. In: Compilation of Air Pollutant Emission Factors, Volume 1: Stationary Point and Area Sources, Fifth Edition, AP-42, Supplement E. U.S. Environmental Protection Agency, Office of Air Quality Planning and Standards. Research Triangle Park, North Carolina. | D | 0 | 1999-12-01 |  | 0
5772 | 10200504 |  | Point | External Combustion Boilers | Industrial | Distillate Oil | Grade 4 Oil | PM25-FIL |  | PM2.5, filterable | 340 | 121 | 183 | MULTIPLE CYCLONES | #N/A | 1 | 1 | 0.28 | 0.28 | 0 | Lb | 1000 Gallons | Residual Oil | Burned | Residual Oil1000 GallonsBurned |  | 1.3 | Particulate emission factors for residual oil combustion without emission controls are, on average, a function of fuel oil grade and sulfur content. Factor is derived. | EPA. September, 1998. Section 1.3, Fuel Oil Combustion. In: Compilation of Air Pollutant Emission Factors, Volume 1: Stationary Point and Area Sources, Fifth Edition, AP-42, Supplement E. U.S. Environmental Protection Agency, Office of Air Quality Planning and Standards. Research Triangle Park, North Carolina. | E | 0 | 1999-12-01 |  | 0
5773 | 10200504 |  | Point | External Combustion Boilers | Industrial | Distillate Oil | Grade 4 Oil | PM25-PRI |  | PM2.5, primary | 341 | 0 | 129 | UNCONTROLLED | #N/A | 1 | 1 | Formula |  | 0 | Lb | 1000 Gallons | Distillate Oil (No. 4) | Burned | Distillate Oil (No. 4)1000 GallonsBurned | 4.67A (Factor is derived: 56% of the PM, total factor) | 1.3 | Particulate emission factors for residual oil combustion without emission controls are, on average, a function of fuel oil grade and sulfur content where S is the weight % of sulfur in the oil. For example , if the fuel is 1.00% sulfur, then S=1. For Number 6 Oil: A=1.12(S)+0.37. For Number 5 Oil: A=1.2. For Number 4 Oil: A=0.84. | EPA. September, 1998. Section 1.3, Fuel Oil Combustion. In: Compilation of Air Pollutant Emission Factors, Volume 1: Stationary Point and Area Sources, Fifth Edition, AP-42, Supplement E. U.S. Environmental Protection Agency, Office of Air Quality Planning and Standards. Research Triangle Park, North Carolina. | D | 0 | 1998-09-01 | 1999-12-01 | 0
5774 | 10200504 |  | Point | External Combustion Boilers | Industrial | Distillate Oil | Grade 4 Oil | PM25-PRI |  | PM2.5, primary | 341 | 0 | 129 | UNCONTROLLED | #N/A | 1 | 1 | 5.4 | 5.4 | 0 | Lb | 1000 Gallons | Residual Oil | Burned | Residual Oil1000 GallonsBurned |  |  | Sum of PM25-FIL and PM-CON emission factors | This emission factor was derived from other particulate matter emission factors. See Notes. | D | 0 | 2004-02-01 |  | 0
5775 | 10200504 |  | Point | External Combustion Boilers | Industrial | Distillate Oil | Grade 4 Oil | PM25-PRI |  | PM2.5, primary | 341 | 121 | 183 | MULTIPLE CYCLONES | #N/A | 1 | 1 | Formula |  | 0 | Lb | 1000 Gallons | Distillate Oil (No. 4) | Burned | Distillate Oil (No. 4)1000 GallonsBurned | 0.33A (Factor is derived: 21% of the multiple cyclone controlled PM, total factor) | 1.3 | Particulate emission factors for residual oil combustion without emission controls are, on average, a function of fuel oil grade and sulfur content where S is the weight % of sulfur in the oil. For example , if the fuel is 1.00% sulfur, then S=1. For Number 6 Oil: A=1.12(S)+0.37. For Number 5 Oil: A=1.2. For Number 4 Oil: A=0.84. Estimated control efficiency for multiple cyclone is 80%. | EPA. September, 1998. Section 1.3, Fuel Oil Combustion. In: Compilation of Air Pollutant Emission Factors, Volume 1: Stationary Point and Area Sources, Fifth Edition, AP-42, Supplement E. U.S. Environmental Protection Agency, Office of Air Quality Planning and Standards. Research Triangle Park, North Carolina. | E | 0 | 1998-09-01 | 1999-12-01 | 0
5776 | 10200504 |  | Point | External Combustion Boilers | Industrial | Distillate Oil | Grade 4 Oil | PM25-PRI |  | PM2.5, primary | 341 | 121 | 183 | MULTIPLE CYCLONES | #N/A | 1 | 1 | 1.78 | 1.78 | 0 | Lb | 1000 Gallons | Residual Oil | Burned | Residual Oil1000 GallonsBurned |  |  | Sum of PM25-FIL and PM-CON emission factors | This emission factor was derived from other particulate matter emission factors. See Notes. | E | 0 | 2004-02-01 |  | 0
5777 | 10200504 | 1 | Point | External Combustion Boilers | Industrial | Distillate Oil | Grade 4 Oil | SO2 | 2025884 | Sulfur dioxide | 380 | 0 | 129 | UNCONTROLLED | #N/A | 1 | 1 | Formula |  | 0 | Lb | 1000 Gallons | Distillate Oil (No. 4) | Burned | Distillate Oil (No. 4)1000 GallonsBurned | 1.5E2*S | 1.3 | To determine EF in lb/ton, multiply the EF provided by the weight percent sulfur (S). | EPA. September, 1998. Section 1.3, Fuel Oil Combustion. In: Compilation of Air Pollutant Emission Factors, Volume 1: Stationary Point and Area Sources, Fifth Edition, AP-42, Supplement E. U.S. Environmental Protection Agency, Office of Air Quality Planning and Standards. Research Triangle Park, North Carolina. | A | 0 |  |  | 0
5778 | 10200504 |  | Point | External Combustion Boilers | Industrial | Distillate Oil | Grade 4 Oil |  |  | Sulfur oxides (SOx) | 381 | 0 | 129 | UNCONTROLLED | #N/A | 1 | 1 | Formula |  | 0 | Lb | 1000 Gallons | Distillate Oil (No. 4) | Burned | Distillate Oil (No. 4)1000 GallonsBurned | 1.516E2 * (% Sulfur Content) | 1.3 | Edited 05/19/92 Multiply the emission factor provided by the weight percent sulfur content of the fuel to obtain emission factor in lb/activity units. | EPA. 1995. Section 1.3, Fuel Oil Combustion. In: Compilation of Air Pollutant Emission Factors, Volume 1: Stationary Point and Area Sources, Fifth Edition, AP-42. U.S. Environmental Protection Agency, Office of Air Quality Planning and Standards. Research Triangle Park, North Carolina. | A | 0 |  | 1998-09-01 | 0
5779 | 10200504 |  | Point | External Combustion Boilers | Industrial | Distillate Oil | Grade 4 Oil |  | 2025949 | Sulfur trioxide | 382 | 0 | 129 | UNCONTROLLED | #N/A | 1 | 1 | Formula |  | 0 | Lb | 1000 Gallons | Distillate Oil (No. 4) | Burned | Distillate Oil (No. 4)1000 GallonsBurned | 2E0 * (% Sulfur Content) | 1.3 | To determine EF in lb/ton, multiply the EF provided by the weight percent sulfur. | EPA. 1995. Section 1.3, Fuel Oil Combustion. In: Compilation of Air Pollutant Emission Factors, Volume 1: Stationary Point and Area Sources, Fifth Edition, AP-42. U.S. Environmental Protection Agency, Office of Air Quality Planning and Standards. Research Triangle Park, North Carolina. | A | 0 |  | 1998-09-01 | 0
5780 | 10200504 | 1 | Point | External Combustion Boilers | Industrial | Distillate Oil | Grade 4 Oil |  | 2025949 | Sulfur trioxide | 382 | 0 | 129 | UNCONTROLLED | #N/A | 1 | 1 | Formula |  | 0 | Lb | 1000 Gallons | Distillate Oil (No. 4) | Burned | Distillate Oil (No. 4)1000 GallonsBurned | 5.7E0*S | 1.3 | To determine EF in lb/ton, multiply the EF provided by the weight percent sulfur (S). | EPA. September, 1998. Section 1.3, Fuel Oil Combustion. In: Compilation of Air Pollutant Emission Factors, Volume 1: Stationary Point and Area Sources, Fifth Edition, AP-42, Supplement E. U.S. Environmental Protection Agency, Office of Air Quality Planning and Standards. Research Triangle Park, North Carolina. | C | 0 | 1998-09-01 |  | 0
5781 | 10200504 |  | Point | External Combustion Boilers | Industrial | Distillate Oil | Grade 4 Oil |  |  | Total non-methane organic compounds (TNMOC) | 398 | 0 | 129 | UNCONTROLLED | #N/A | 1 | 1 | 0.2 | 0.2 | 0 | Lb | 1000 Gallons | Distillate Oil (No. 4) | Burned | Distillate Oil (No. 4)1000 GallonsBurned |  | 1.3 | Volatile organic compound emissions can increase by several orders of magnitude if the boiler is improperly operated or is not well maintained. | EPA. September, 1998. Section 1.3, Fuel Oil Combustion. In: Compilation of Air Pollutant Emission Factors, Volume 1: Stationary Point and Area Sources, Fifth Edition, AP-42, Supplement E. U.S. Environmental Protection Agency, Office of Air Quality Planning and Standards. Research Triangle Park, North Carolina. | A | 0 | 1998-09-01 |  | 0
5782 | 10200504 |  | Point | External Combustion Boilers | Industrial | Distillate Oil | Grade 4 Oil |  |  | Total organic compounds (TOC) | 399 | 0 | 129 | UNCONTROLLED | #N/A | 1 | 1 | 0.252 | 0.252 | 0 | Lb | 1000 Gallons | Distillate Oil (No. 4) | Burned | Distillate Oil (No. 4)1000 GallonsBurned |  | 1.3 | Volatile organic compound emissions can increase by several orders of magnitude if the boiler is improperly operated or is not well maintained. | EPA. September, 1998. Section 1.3, Fuel Oil Combustion. In: Compilation of Air Pollutant Emission Factors, Volume 1: Stationary Point and Area Sources, Fifth Edition, AP-42, Supplement E. U.S. Environmental Protection Agency, Office of Air Quality Planning and Standards. Research Triangle Park, North Carolina. | A | 0 |  |  | 0
5783 | 10200504 |  | Point | External Combustion Boilers | Industrial | Distillate Oil | Grade 4 Oil | VOC |  | Volatile organic compounds (VOC) | 417 | 0 | 129 | UNCONTROLLED | #N/A | 1 | 1 | 0.2 | 0.2 | 0 | Lb | 1000 Gallons | Distillate Oil (No. 4) | Burned | Distillate Oil (No. 4)1000 GallonsBurned |  | 1.3 | Volatile organic compound emissions can increase by several orders of magnitude if the boiler is improperly operated or is not well maintained. | EPA. 1995. Section 1.3, Fuel Oil Combustion. In: Compilation of Air Pollutant Emission Factors, Volume 1: Stationary Point and Area Sources, Fifth Edition, AP-42. U.S. Environmental Protection Agency, Office of Air Quality Planning and Standards. Research Triangle Park, North Carolina. | A | 0 |  | 1998-09-01 | 0
5784 | 10200505 |  | Point | External Combustion Boilers | Industrial | Distillate Oil | Cogeneration | NH3 | 7664-41-7 | Ammonia | 87 | 0 | 129 | UNCONTROLLED | #N/A | 1 | 1 | 0.8 | 0.8 | 0 | Lb | 1000 Gallons | Distillate Oil | Burned | Distillate Oil1000 GallonsBurned |  |  |  | Development and Selection of Ammonia Emission Factors - Final Report. R. Battye, W. Battye, C. Overcash, and S. Fudge; EC/R Incorporated; Durham, NC. Report prepared for USEPA Office of Research and Development; August, 1994. | E | 0 | 2000-09-01 |  | 0
5785 | 10200505 |  | Point | External Combustion Boilers | Industrial | Distillate Oil | Cogeneration | NH3 | 7664-41-7 | Ammonia | 87 | 107 | 172 | SELECTIVE NONCATALYTIC REDUCTION FOR NOX | #N/A | 1 | 1 | 2.9 | 2.9 | 0 | Lb | 1000 Gallons | Distillate Oil | Burned | Distillate Oil1000 GallonsBurned |  |  |  | Development and Selection of Ammonia Emission Factors - Final Report. R. Battye, W. Battye, C. Overcash, and S. Fudge; EC/R Incorporated; Durham, NC. Report prepared for USEPA Office of Research and Development; August, 1994. | C | 0 | 2000-09-01 |  | 0
5786 | 10200505 |  | Point | External Combustion Boilers | Industrial | Distillate Oil | Cogeneration | NH3 | 7664-41-7 | Ammonia | 87 | 139 | 198 | SCR (SELECTIVE CATALYTIC REDUCTION) | #N/A | 1 | 1 | 1.4 | 1.4 | 0 | Lb | 1000 Gallons | Distillate Oil | Burned | Distillate Oil1000 GallonsBurned |  |  |  | Development and Selection of Ammonia Emission Factors - Final Report. R. Battye, W. Battye, C. Overcash, and S. Fudge; EC/R Incorporated; Durham, NC. Report prepared for USEPA Office of Research and Development; August, 1994. | C | 0 | 2000-09-01 |  | 0
5787 | 10200505 |  | Point | External Combustion Boilers | Industrial | Distillate Oil | Cogeneration | CO | 630-08-0 | Carbon monoxide | 137 | 0 | 129 | UNCONTROLLED | #N/A | 1 | 1 | 5 | 5 | 0 | Lb | 1000 Gallons | Distillate Oil | Burned | Distillate Oil1000 GallonsBurned |  |  |  | This factor was present in AIRS Facility Subsystem Source Classification Codes and Emission Factor Listing for Criteria Air Pollutants, March 1990, EPA 450/4-90-003. These factors may have been (and may still be) in an AP-42 section, or they may have been added to that March 1990 document from other sources. Please check the latest AP42 to verify. | U | 0 |  |  | 0
5788 | 10200505 |  | Point | External Combustion Boilers | Industrial | Distillate Oil | Cogeneration | NOX |  | Nitrogen oxides (NOx) | 303 | 0 | 129 | UNCONTROLLED | #N/A | 1 | 1 | 20 | 20 | 0 | Lb | 1000 Gallons | Distillate Oil | Burned | Distillate Oil1000 GallonsBurned |  |  |  | This factor was present in AIRS Facility Subsystem Source Classification Codes and Emission Factor Listing for Criteria Air Pollutants, March 1990, EPA 450/4-90-003. These factors may have been (and may still be) in an AP-42 section, or they may have been added to that March 1990 document from other sources. Please check the latest AP42 to verify. | U | 0 |  |  | 0
5789 | 10200505 |  | Point | External Combustion Boilers | Industrial | Distillate Oil | Cogeneration | PM-CON |  | PM, condensable | 330 | 0 | 129 | UNCONTROLLED | #N/A | 1 | 1 | 1.3 | 1.3 | 0 | Lb | 1000 Gallons | Distillate Oil | Burned | Distillate Oil1000 GallonsBurned |  | 1.3 | Factor is for operation with all controls, or uncontrolled. No data are available for numbers 3, 4, and 5 oil. For number 3 oil, use the factors provided for number 2 oil. For numbers 4 and 5 oil, use the factors provided for number 6 oil. 65% of the condensable PM is inorganic; 35% of the condensable PM is organic | EPA. September, 1998. Section 1.3, Fuel Oil Combustion. In: Compilation of Air Pollutant Emission Factors, Volume 1: Stationary Point and Area Sources, Fifth Edition, AP-42, Supplement E. U.S. Environmental Protection Agency, Office of Air Quality Planning and Standards. Research Triangle Park, North Carolina. | D | 0 | 2004-02-01 |  | 0
5790 | 10200505 |  | Point | External Combustion Boilers | Industrial | Distillate Oil | Cogeneration | PM-FIL |  | PM, filterable | 334 | 0 | 129 | UNCONTROLLED | #N/A | 1 | 1 | 2 | 2 | 0 | Lb | 1000 Gallons | Distillate Oil | Burned | Distillate Oil1000 GallonsBurned |  |  |  | This factor was present in AIRS Facility Subsystem Source Classification Codes and Emission Factor Listing for Criteria Air Pollutants, March 1990, EPA 450/4-90-003. These factors may have been (and may still be) in an AP-42 section, or they may have been added to that March 1990 document from other sources. Please check the latest AP42 to verify. | U | 0 |  |  | 0
5791 | 10200505 |  | Point | External Combustion Boilers | Industrial | Distillate Oil | Cogeneration | PM10-FIL |  | PM10, filterable | 338 | 0 | 129 | UNCONTROLLED | #N/A | 1 | 1 | 1 | 1 | 0 | Lb | 1000 Gallons | Distillate Oil | Burned | Distillate Oil1000 GallonsBurned |  |  |  | This factor was present in AIRS Facility Subsystem Source Classification Codes and Emission Factor Listing for Criteria Air Pollutants, March 1990, EPA 450/4-90-003. These factors may have been (and may still be) in an AP-42 section, or they may have been added to that March 1990 document from other sources. Please check the latest AP42 to verify. | U | 0 |  |  | 0
5792 | 10200505 |  | Point | External Combustion Boilers | Industrial | Distillate Oil | Cogeneration | PM10-PRI |  | PM10, primary | 339 | 0 | 129 | UNCONTROLLED | #N/A | 1 | 1 | 2.3 | 2.3 | 0 | Lb | 1000 Gallons | Distillate Oil | Burned | Distillate Oil1000 GallonsBurned |  |  | Sum of PM10-FIL and PM-CON emission factors | This emission factor was derived from other particulate matter emission factors. See Notes. | U | 0 | 2004-02-01 |  | 0
5793 | 10200505 |  | Point | External Combustion Boilers | Industrial | Distillate Oil | Cogeneration | PM25-FIL |  | PM2.5, filterable | 340 | 0 | 129 | UNCONTROLLED | #N/A | 1 | 1 | 0.25 | 0.25 | 0 | Lb | 1000 Gallons | Distillate Oil | Burned | Distillate Oil1000 GallonsBurned |  | 1.3 | Derived factor: 25% of PM10-FIL factor based on factors for industrial boilers in AP-42, Table 1.3-6. | EPA. September, 1998. Section 1.3, Fuel Oil Combustion. In: Compilation of Air Pollutant Emission Factors, Volume 1: Stationary Point and Area Sources, Fifth Edition, AP-42, Supplement E. U.S. Environmental Protection Agency, Office of Air Quality Planning and Standards. Research Triangle Park, North Carolina. | U | 0 | 2004-02-01 |  | 0
5794 | 10200505 |  | Point | External Combustion Boilers | Industrial | Distillate Oil | Cogeneration | PM25-PRI |  | PM2.5, primary | 341 | 0 | 129 | UNCONTROLLED | #N/A | 1 | 1 | 1.55 | 1.55 | 0 | Lb | 1000 Gallons | Distillate Oil | Burned | Distillate Oil1000 GallonsBurned |  |  | Sum of PM25-FIL and PM-CON emission factors | This emission factor was derived from other particulate matter emission factors. See Notes. | U | 0 | 2004-02-01 |  | 0
5795 | 10200505 | 1 | Point | External Combustion Boilers | Industrial | Distillate Oil | Cogeneration |  |  | Sulfur oxides (SOx) | 381 | 0 | 129 | UNCONTROLLED | #N/A | 1 | 1 | Formula |  | 0 | Lb | 1000 Gallons | Distillate Oil | Burned | Distillate Oil1000 GallonsBurned | 1.436E2*S | 1.3 | Multiply the emission factor provided by the weight percent sulfur content of the fuel to obtain emission factor in lb/activity units. S=% Sulfur content. | EPA. 1995. Section 1.3, Fuel Oil Combustion. In: Compilation of Air Pollutant Emission Factors, Volume 1: Stationary Point and Area Sources, Fifth Edition, AP-42. U.S. Environmental Protection Agency, Office of Air Quality Planning and Standards. Research Triangle Park, North Carolina. | A | 0 |  |  | 0
5796 | 10200505 |  | Point | External Combustion Boilers | Industrial | Distillate Oil | Cogeneration | VOC |  | Volatile organic compounds (VOC) | 417 | 0 | 129 | UNCONTROLLED | #N/A | 1 | 1 | 0.2 | 0.2 | 0 | Lb | 1000 Gallons | Distillate Oil | Burned | Distillate Oil1000 GallonsBurned |  |  |  | This factor was present in AIRS Facility Subsystem Source Classification Codes and Emission Factor Listing for Criteria Air Pollutants, March 1990, EPA 450/4-90-003. These factors may have been (and may still be) in an AP-42 section, or they may have been added to that March 1990 document from other sources. Please check the latest AP42 to verify. | U | 0 |  |  | 0
5797 | 10200601 |  | Point | External Combustion Boilers | Industrial | Natural Gas | > 100 Million Btu/hr | 83329 | 83-32-9 | Acenaphthene | 69 | 0 | 129 | UNCONTROLLED | #N/A | 1 | 1 | <1.800E-6 | #VALUE! | 1 | Lb | Million Cubic Feet | Natural Gas | Burned | Natural GasMillion Cubic FeetBurned |  | 1.4 | Hazardous Air Pollutant (HAP) as defined by Section 112(b) of the Clean Air Act. HAP because it is Polycyclic Organic Matter (POM). POM is a HAP as defined by Section 112(b) of the Clean Air Act. | EPA. March, 1998. Section 1.4, Natural Gas Combustion. In: Compilation of Air Pollutant Emission Factors, Volume 1: Stationary Point and Area Sources, Fifth Edition, AP-42, Supplement D. U.S. Environmental Protection Agency, Office of Air Quality Planning and Standards. Research Triangle Park, North Carolina. | E | 0 | 1998-03-01 |  | 0
5798 | 10200601 |  | Point | External Combustion Boilers | Industrial | Natural Gas | > 100 Million Btu/hr | 208968 | 208-96-8 | Acenaphthylene | 70 | 0 | 129 | UNCONTROLLED | #N/A | 1 | 1 | <1.800E-6 | #VALUE! | 1 | Lb | Million Cubic Feet | Natural Gas | Burned | Natural GasMillion Cubic FeetBurned |  | 1.4 | Hazardous Air Pollutant (HAP) as defined by Section 112(b) of the Clean Air Act. HAP because it is Polycyclic Organic Matter (POM). POM is a HAP as defined by Section 112(b) of the Clean Air Act. | EPA. March, 1998. Section 1.4, Natural Gas Combustion. In: Compilation of Air Pollutant Emission Factors, Volume 1: Stationary Point and Area Sources, Fifth Edition, AP-42, Supplement D. U.S. Environmental Protection Agency, Office of Air Quality Planning and Standards. Research Triangle Park, North Carolina. | E | 0 | 1998-03-01 |  | 0
5799 | 10200601 |  | Point | External Combustion Boilers | Industrial | Natural Gas | > 100 Million Btu/hr | NH3 | 7664-41-7 | Ammonia | 87 | 0 | 129 | UNCONTROLLED | #N/A | 1 | 1 | 3.2 | 3.2 | 0 | Lb | Million Cubic Feet | Natural Gas | Burned | Natural GasMillion Cubic FeetBurned |  |  |  | Development and Selection of Ammonia Emission Factors - Final Report. R. Battye, W. Battye, C. Overcash, and S. Fudge; EC/R Incorporated; Durham, NC. Report prepared for USEPA Office of Research and Development; August, 1994. | C | 0 | 2000-09-01 |  | 0
5800 | 10200601 |  | Point | External Combustion Boilers | Industrial | Natural Gas | > 100 Million Btu/hr | NH3 | 7664-41-7 | Ammonia | 87 | 107 | 172 | SELECTIVE NONCATALYTIC REDUCTION FOR NOX | #N/A | 1 | 1 | 18 | 18 | 0 | Lb | Million Cubic Feet | Natural Gas | Burned | Natural GasMillion Cubic FeetBurned |  |  |  | Development and Selection of Ammonia Emission Factors - Final Report. R. Battye, W. Battye, C. Overcash, and S. Fudge; EC/R Incorporated; Durham, NC. Report prepared for USEPA Office of Research and Development; August, 1994. | C | 0 | 2000-09-01 |  | 0
5801 | 10200601 |  | Point | External Combustion Boilers | Industrial | Natural Gas | > 100 Million Btu/hr | NH3 | 7664-41-7 | Ammonia | 87 | 139 | 198 | SCR (SELECTIVE CATALYTIC REDUCTION) | #N/A | 1 | 1 | 9.1 | 9.1 | 0 | Lb | Million Cubic Feet | Natural Gas | Burned | Natural GasMillion Cubic FeetBurned |  |  |  | Development and Selection of Ammonia Emission Factors - Final Report. R. Battye, W. Battye, C. Overcash, and S. Fudge; EC/R Incorporated; Durham, NC. Report prepared for USEPA Office of Research and Development; August, 1994. | C | 0 | 2000-09-01 |  | 0
5802 | 10200601 |  | Point | External Combustion Boilers | Industrial | Natural Gas | > 100 Million Btu/hr | 120127 | 120-12-7 | Anthracene | 91 | 0 | 129 | UNCONTROLLED | #N/A | 1 | 1 | <2.400E-6 | #VALUE! | 1 | Lb | Million Cubic Feet | Natural Gas | Burned | Natural GasMillion Cubic FeetBurned |  | 1.4 | Hazardous Air Pollutant (HAP) as defined by Section 112(b) of the Clean Air Act. HAP because it is Polycyclic Organic Matter (POM). POM is a HAP as defined by Section 112(b) of the Clean Air Act. | EPA. March, 1998. Section 1.4, Natural Gas Combustion. In: Compilation of Air Pollutant Emission Factors, Volume 1: Stationary Point and Area Sources, Fifth Edition, AP-42, Supplement D. U.S. Environmental Protection Agency, Office of Air Quality Planning and Standards. Research Triangle Park, North Carolina. | E | 0 | 1998-03-01 |  | 0
5803 | 10200601 |  | Point | External Combustion Boilers | Industrial | Natural Gas | > 100 Million Btu/hr | 7440382 | 7440-38-2 | Arsenic | 93 | 0 | 129 | UNCONTROLLED | #N/A | 1 | 1 | 0.0002 | 0.0002 | 0 | Lb | Million Cubic Feet | Natural Gas | Burned | Natural GasMillion Cubic FeetBurned |  | 1.4 | Hazardous Air Pollutant (HAP) as defined by Section 112(b) of the Clean Air Act. | EPA. March, 1998. Section 1.4, Natural Gas Combustion. In: Compilation of Air Pollutant Emission Factors, Volume 1: Stationary Point and Area Sources, Fifth Edition, AP-42, Supplement D. U.S. Environmental Protection Agency, Office of Air Quality Planning and Standards. Research Triangle Park, North Carolina. | E | 0 | 1998-03-01 |  | 0
5804 | 10200601 |  | Point | External Combustion Boilers | Industrial | Natural Gas | > 100 Million Btu/hr |  | 7440-39-3 | Barium | 96 | 0 | 129 | UNCONTROLLED | #N/A | 1 | 1 | 0.0044 | 0.0044 | 0 | Lb | Million Cubic Feet | Natural Gas | Burned | Natural GasMillion Cubic FeetBurned |  | 1.4 |  | EPA. March, 1998. Section 1.4, Natural Gas Combustion. In: Compilation of Air Pollutant Emission Factors, Volume 1: Stationary Point and Area Sources, Fifth Edition, AP-42, Supplement D. U.S. Environmental Protection Agency, Office of Air Quality Planning and Standards. Research Triangle Park, North Carolina. | D | 0 | 1998-03-01 |  | 0
5805 | 10200601 |  | Point | External Combustion Boilers | Industrial | Natural Gas | > 100 Million Btu/hr | 71432 | 71-43-2 | Benzene | 98 | 0 | 129 | UNCONTROLLED | #N/A | 1 | 1 | 0.0021 | 0.0021 | 0 | Lb | Million Cubic Feet | Natural Gas | Burned | Natural GasMillion Cubic FeetBurned |  | 1.4 | Hazardous Air Pollutant (HAP) as defined by Section 112(b) of the Clean Air Act. | EPA. March, 1998. Section 1.4, Natural Gas Combustion. In: Compilation of Air Pollutant Emission Factors, Volume 1: Stationary Point and Area Sources, Fifth Edition, AP-42, Supplement D. U.S. Environmental Protection Agency, Office of Air Quality Planning and Standards. Research Triangle Park, North Carolina. | B | 0 | 1998-03-01 |  | 0
5806 | 10200601 |  | Point | External Combustion Boilers | Industrial | Natural Gas | > 100 Million Btu/hr | 56553 | 56-55-3 | Benzo (a) anthracene | 102 | 0 | 129 | UNCONTROLLED | #N/A | 1 | 1 | <1.800E-6 | #VALUE! | 1 | Lb | Million Cubic Feet | Natural Gas | Burned | Natural GasMillion Cubic FeetBurned |  | 1.4 | Hazardous Air Pollutant (HAP) as defined by Section 112(b) of the Clean Air Act. HAP because it is Polycyclic Organic Matter (POM). POM is a HAP as defined by Section 112(b) of the Clean Air Act. | EPA. March, 1998. Section 1.4, Natural Gas Combustion. In: Compilation of Air Pollutant Emission Factors, Volume 1: Stationary Point and Area Sources, Fifth Edition, AP-42, Supplement D. U.S. Environmental Protection Agency, Office of Air Quality Planning and Standards. Research Triangle Park, North Carolina. | E | 0 | 1998-03-01 |  | 0
5807 | 10200601 |  | Point | External Combustion Boilers | Industrial | Natural Gas | > 100 Million Btu/hr | 50328 | 50-32-8 | Benzo (a) pyrene | 103 | 0 | 129 | UNCONTROLLED | #N/A | 1 | 1 | <1.200E-6 | #VALUE! | 1 | Lb | Million Cubic Feet | Natural Gas | Burned | Natural GasMillion Cubic FeetBurned |  | 1.4 | Hazardous Air Pollutant (HAP) as defined by Section 112(b) of the Clean Air Act. HAP because it is Polycyclic Organic Matter (POM). POM is a HAP as defined by Section 112(b) of the Clean Air Act. | EPA. March, 1998. Section 1.4, Natural Gas Combustion. In: Compilation of Air Pollutant Emission Factors, Volume 1: Stationary Point and Area Sources, Fifth Edition, AP-42, Supplement D. U.S. Environmental Protection Agency, Office of Air Quality Planning and Standards. Research Triangle Park, North Carolina. | E | 0 | 1998-03-01 |  | 0
5808 | 10200601 |  | Point | External Combustion Boilers | Industrial | Natural Gas | > 100 Million Btu/hr | 205992 | 205-99-2 | Benzo (b) fluoranthene | 104 | 0 | 129 | UNCONTROLLED | #N/A | 1 | 1 | <1.800E-6 | #VALUE! | 1 | Lb | Million Cubic Feet | Natural Gas | Burned | Natural GasMillion Cubic FeetBurned |  | 1.4 | Hazardous Air Pollutant (HAP) as defined by Section 112(b) of the Clean Air Act. HAP because it is Polycyclic Organic Matter (POM). POM is a HAP as defined by Section 112(b) of the Clean Air Act. | EPA. March, 1998. Section 1.4, Natural Gas Combustion. In: Compilation of Air Pollutant Emission Factors, Volume 1: Stationary Point and Area Sources, Fifth Edition, AP-42, Supplement D. U.S. Environmental Protection Agency, Office of Air Quality Planning and Standards. Research Triangle Park, North Carolina. | E | 0 | 1998-03-01 |  | 0
5809 | 10200601 |  | Point | External Combustion Boilers | Industrial | Natural Gas | > 100 Million Btu/hr | 191242 | 191-24-2 | Benzo (g,h,i) perylene | 106 | 0 | 129 | UNCONTROLLED | #N/A | 1 | 1 | <1.200E-6 | #VALUE! | 1 | Lb | Million Cubic Feet | Natural Gas | Burned | Natural GasMillion Cubic FeetBurned |  | 1.4 | Hazardous Air Pollutant (HAP) as defined by Section 112(b) of the Clean Air Act. HAP because it is Polycyclic Organic Matter (POM). POM is a HAP as defined by Section 112(b) of the Clean Air Act. | EPA. March, 1998. Section 1.4, Natural Gas Combustion. In: Compilation of Air Pollutant Emission Factors, Volume 1: Stationary Point and Area Sources, Fifth Edition, AP-42, Supplement D. U.S. Environmental Protection Agency, Office of Air Quality Planning and Standards. Research Triangle Park, North Carolina. | E | 0 | 1998-03-01 |  | 0
5810 | 10200601 |  | Point | External Combustion Boilers | Industrial | Natural Gas | > 100 Million Btu/hr | 207089 | 207-08-9 | Benzo (k) fluoranthene | 107 | 0 | 129 | UNCONTROLLED | #N/A | 1 | 1 | <1.800E-6 | #VALUE! | 1 | Lb | Million Cubic Feet | Natural Gas | Burned | Natural GasMillion Cubic FeetBurned |  | 1.4 | Hazardous Air Pollutant (HAP) as defined by Section 112(b) of the Clean Air Act. HAP because it is Polycyclic Organic Matter (POM). POM is a HAP as defined by Section 112(b) of the Clean Air Act. | EPA. March, 1998. Section 1.4, Natural Gas Combustion. In: Compilation of Air Pollutant Emission Factors, Volume 1: Stationary Point and Area Sources, Fifth Edition, AP-42, Supplement D. U.S. Environmental Protection Agency, Office of Air Quality Planning and Standards. Research Triangle Park, North Carolina. | E | 0 | 1998-03-01 |  | 0
5811 | 10200601 |  | Point | External Combustion Boilers | Industrial | Natural Gas | > 100 Million Btu/hr | 7440417 | 7440-41-7 | Beryllium | 119 | 0 | 129 | UNCONTROLLED | #N/A | 1 | 1 | <1.200E-5 | #VALUE! | 1 | Lb | Million Cubic Feet | Natural Gas | Burned | Natural GasMillion Cubic FeetBurned |  | 1.4 | Hazardous Air Pollutant (HAP) as defined by Section 112(b) of the Clean Air Act. | EPA. March, 1998. Section 1.4, Natural Gas Combustion. In: Compilation of Air Pollutant Emission Factors, Volume 1: Stationary Point and Area Sources, Fifth Edition, AP-42, Supplement D. U.S. Environmental Protection Agency, Office of Air Quality Planning and Standards. Research Triangle Park, North Carolina. | E | 0 | 1998-03-01 |  | 0
5812 | 10200601 |  | Point | External Combustion Boilers | Industrial | Natural Gas | > 100 Million Btu/hr |  | 106-97-8 | n-Butane | 292 | 0 | 129 | UNCONTROLLED | #N/A | 1 | 1 | 2.1 | 2.1 | 0 | Lb | Million Cubic Feet | Natural Gas | Burned | Natural GasMillion Cubic FeetBurned |  | 1.4 |  | EPA. March, 1998. Section 1.4, Natural Gas Combustion. In: Compilation of Air Pollutant Emission Factors, Volume 1: Stationary Point and Area Sources, Fifth Edition, AP-42, Supplement D. U.S. Environmental Protection Agency, Office of Air Quality Planning and Standards. Research Triangle Park, North Carolina. | E | 0 | 1998-03-01 |  | 0
5813 | 10200601 |  | Point | External Combustion Boilers | Industrial | Natural Gas | > 100 Million Btu/hr | 7440439 | 7440-43-9 | Cadmium | 130 | 0 | 129 | UNCONTROLLED | #N/A | 1 | 1 | 0.0011 | 0.0011 | 0 | Lb | Million Cubic Feet | Natural Gas | Burned | Natural GasMillion Cubic FeetBurned |  | 1.4 | Hazardous Air Pollutant (HAP) as defined by Section 112(b) of the Clean Air Act. | EPA. March, 1998. Section 1.4, Natural Gas Combustion. In: Compilation of Air Pollutant Emission Factors, Volume 1: Stationary Point and Area Sources, Fifth Edition, AP-42, Supplement D. U.S. Environmental Protection Agency, Office of Air Quality Planning and Standards. Research Triangle Park, North Carolina. | D | 0 | 1998-03-01 |  | 0
5814 | 10200601 |  | Point | External Combustion Boilers | Industrial | Natural Gas | > 100 Million Btu/hr | CO2 | 124-38-9 | Carbon dioxide | 136 | 0 | 129 | UNCONTROLLED | #N/A | 1 | 1 | 120000 | 120000 | 0 | Lb | Million Cubic Feet | Natural Gas | Burned | Natural GasMillion Cubic FeetBurned |  | 1.4 | Based on approximately 100% conversion of fuel carbon to CO2. | EPA. March, 1998. Section 1.4, Natural Gas Combustion. In: Compilation of Air Pollutant Emission Factors, Volume 1: Stationary Point and Area Sources, Fifth Edition, AP-42, Supplement D. U.S. Environmental Protection Agency, Office of Air Quality Planning and Standards. Research Triangle Park, North Carolina. | A | 0 | 1998-03-01 |  | 0
5815 | 10200601 |  | Point | External Combustion Boilers | Industrial | Natural Gas | > 100 Million Btu/hr | CO | 630-08-0 | Carbon monoxide | 137 | 0 | 129 | UNCONTROLLED | #N/A | 1 | 1 | 84 | 84 | 0 | Lb | Million Cubic Feet | Natural Gas | Burned | Natural GasMillion Cubic FeetBurned |  | 1.4 | Factor is for Pre-NSPS and Post-NSPS boilers. NSPS= New Source Performance Standard as defined in 40 CFR 60 Subparts D and Db. Post-NSPS units are boilers with greater than 250 MMBtu/hr of heat input that commenced construction modification, or reconstruction after August 17, 1971, and units with heat capacities between 100 and 250 MMBtu/hr that commenced construction modification, or reconstruction after June 19, 1984. | EPA. March, 1998. Section 1.4, Natural Gas Combustion. In: Compilation of Air Pollutant Emission Factors, Volume 1: Stationary Point and Area Sources, Fifth Edition, AP-42, Supplement D. U.S. Environmental Protection Agency, Office of Air Quality Planning and Standards. Research Triangle Park, North Carolina. | B | 0 | 1998-03-01 |  | 0
5816 | 10200601 |  | Point | External Combustion Boilers | Industrial | Natural Gas | > 100 Million Btu/hr | CO | 630-08-0 | Carbon monoxide | 137 | 0 | 129 | UNCONTROLLED | #N/A | 1 | 1 | 40 | 40 | 0 | Lb | Million Cubic Feet | Natural Gas | Burned | Natural GasMillion Cubic FeetBurned |  | 1.4 |  | EPA. October 1992. Section 1.4, Natural Gas Combustion. In: Compilation of Air Pollutant Emission Factors, Volume 1: Stationary Point and Area Sources, Fourth Edition, Supplement E, AP-42. U.S. Environmental Protection Agency, Office of Air Quality Planning and Standards. Research Triangle Park, North Carolina. | A | 0 |  | 1998-03-01 | 0
5817 | 10200601 |  | Point | External Combustion Boilers | Industrial | Natural Gas | > 100 Million Btu/hr | CO | 630-08-0 | Carbon monoxide | 137 | 26 | 144 | FLUE GAS RECIRCULATION | #N/A | 1 | 1 | 84 | 84 | 0 | Lb | Million Cubic Feet | Natural Gas | Burned | Natural GasMillion Cubic FeetBurned |  | 1.4 |  | EPA. March, 1998. Section 1.4, Natural Gas Combustion. In: Compilation of Air Pollutant Emission Factors, Volume 1: Stationary Point and Area Sources, Fifth Edition, AP-42, Supplement D. U.S. Environmental Protection Agency, Office of Air Quality Planning and Standards. Research Triangle Park, North Carolina. | B | 0 | 1998-03-01 |  | 0
5818 | 10200601 |  | Point | External Combustion Boilers | Industrial | Natural Gas | > 100 Million Btu/hr | CO | 630-08-0 | Carbon monoxide | 137 | 205 | 220 | LOW NOX BURNERS | #N/A | 1 | 1 | 84 | 84 | 0 | Lb | Million Cubic Feet | Natural Gas | Burned | Natural GasMillion Cubic FeetBurned |  | 1.4 |  | EPA. March, 1998. Section 1.4, Natural Gas Combustion. In: Compilation of Air Pollutant Emission Factors, Volume 1: Stationary Point and Area Sources, Fifth Edition, AP-42, Supplement D. U.S. Environmental Protection Agency, Office of Air Quality Planning and Standards. Research Triangle Park, North Carolina. | B | 0 | 1998-03-01 |  | 0
5819 | 10200601 |  | Point | External Combustion Boilers | Industrial | Natural Gas | > 100 Million Btu/hr | 7440473 | 7440-47-3 | Chromium | 149 | 0 | 129 | UNCONTROLLED | #N/A | 1 | 1 | 0.0014 | 0.0014 | 0 | Lb | Million Cubic Feet | Natural Gas | Burned | Natural GasMillion Cubic FeetBurned |  | 1.4 | Hazardous Air Pollutant (HAP) as defined by Section 112(b) of the Clean Air Act. | EPA. March, 1998. Section 1.4, Natural Gas Combustion. In: Compilation of Air Pollutant Emission Factors, Volume 1: Stationary Point and Area Sources, Fifth Edition, AP-42, Supplement D. U.S. Environmental Protection Agency, Office of Air Quality Planning and Standards. Research Triangle Park, North Carolina. | D | 0 | 1998-03-01 |  | 0
5820 | 10200601 |  | Point | External Combustion Boilers | Industrial | Natural Gas | > 100 Million Btu/hr | 218019 | 218-01-9 | Chrysene | 153 | 0 | 129 | UNCONTROLLED | #N/A | 1 | 1 | <1.800E-6 | #VALUE! | 1 | Lb | Million Cubic Feet | Natural Gas | Burned | Natural GasMillion Cubic FeetBurned |  | 1.4 | Hazardous Air Pollutant (HAP) as defined by Section 112(b) of the Clean Air Act. HAP because it is Polycyclic Organic Matter (POM). POM is a HAP as defined by Section 112(b) of the Clean Air Act. | EPA. March, 1998. Section 1.4, Natural Gas Combustion. In: Compilation of Air Pollutant Emission Factors, Volume 1: Stationary Point and Area Sources, Fifth Edition, AP-42, Supplement D. U.S. Environmental Protection Agency, Office of Air Quality Planning and Standards. Research Triangle Park, North Carolina. | E | 0 | 1998-03-01 |  | 0
5821 | 10200601 |  | Point | External Combustion Boilers | Industrial | Natural Gas | > 100 Million Btu/hr | 7440484 | 7440-48-4 | Cobalt | 154 | 0 | 129 | UNCONTROLLED | #N/A | 1 | 1 | 8.4e-05 | 8.4e-05 | 0 | Lb | Million Cubic Feet | Natural Gas | Burned | Natural GasMillion Cubic FeetBurned |  | 1.4 | Hazardous Air Pollutant (HAP) as defined by Section 112(b) of the Clean Air Act. | EPA. March, 1998. Section 1.4, Natural Gas Combustion. In: Compilation of Air Pollutant Emission Factors, Volume 1: Stationary Point and Area Sources, Fifth Edition, AP-42, Supplement D. U.S. Environmental Protection Agency, Office of Air Quality Planning and Standards. Research Triangle Park, North Carolina. | D | 0 | 1998-03-01 |  | 0
5822 | 10200601 |  | Point | External Combustion Boilers | Industrial | Natural Gas | > 100 Million Btu/hr |  | 7440-50-8 | Copper | 156 | 0 | 129 | UNCONTROLLED | #N/A | 1 | 1 | 0.00085 | 0.00085 | 0 | Lb | Million Cubic Feet | Natural Gas | Burned | Natural GasMillion Cubic FeetBurned |  | 1.4 |  | EPA. March, 1998. Section 1.4, Natural Gas Combustion. In: Compilation of Air Pollutant Emission Factors, Volume 1: Stationary Point and Area Sources, Fifth Edition, AP-42, Supplement D. U.S. Environmental Protection Agency, Office of Air Quality Planning and Standards. Research Triangle Park, North Carolina. | C | 0 | 1998-03-01 |  | 0
5823 | 10200601 |  | Point | External Combustion Boilers | Industrial | Natural Gas | > 100 Million Btu/hr | 53703 | 53-70-3 | Dibenzo(a,h) anthracene | 166 | 0 | 129 | UNCONTROLLED | #N/A | 1 | 1 | <1.200E-6 | #VALUE! | 1 | Lb | Million Cubic Feet | Natural Gas | Burned | Natural GasMillion Cubic FeetBurned |  | 1.4 | Hazardous Air Pollutant (HAP) as defined by Section 112(b) of the Clean Air Act. HAP because it is Polycyclic Organic Matter (POM). POM is a HAP as defined by Section 112(b) of the Clean Air Act. | EPA. March, 1998. Section 1.4, Natural Gas Combustion. In: Compilation of Air Pollutant Emission Factors, Volume 1: Stationary Point and Area Sources, Fifth Edition, AP-42, Supplement D. U.S. Environmental Protection Agency, Office of Air Quality Planning and Standards. Research Triangle Park, North Carolina. | E | 0 | 1998-03-01 |  | 0
5824 | 10200601 |  | Point | External Combustion Boilers | Industrial | Natural Gas | > 100 Million Btu/hr |  | 25321-22-6 | Dichlorobenzene, mixed isomers | 169 | 0 | 129 | UNCONTROLLED | #N/A | 1 | 1 | 0.0012 | 0.0012 | 0 | Lb | Million Cubic Feet | Natural Gas | Burned | Natural GasMillion Cubic FeetBurned |  | 1.4 | Hazardous Air Pollutant (HAP) as defined by Section 112(b) of the Clean Air Act. | EPA. March, 1998. Section 1.4, Natural Gas Combustion. In: Compilation of Air Pollutant Emission Factors, Volume 1: Stationary Point and Area Sources, Fifth Edition, AP-42, Supplement D. U.S. Environmental Protection Agency, Office of Air Quality Planning and Standards. Research Triangle Park, North Carolina. | E | 0 | 1998-03-01 |  | 0
5825 | 10200601 |  | Point | External Combustion Boilers | Industrial | Natural Gas | > 100 Million Btu/hr | 57976 | 57-97-6 | Dimethylbenz(a)anthracene | 181 | 0 | 129 | UNCONTROLLED | #N/A | 1 | 1 | <1.600E-5 | #VALUE! | 1 | Lb | Million Cubic Feet | Natural Gas | Burned | Natural GasMillion Cubic FeetBurned |  | 1.4 | Hazardous Air Pollutant (HAP) as defined by Section 112(b) of the Clean Air Act. HAP because it is Polycyclic Organic Matter (POM). POM is a HAP as defined by Section 112(b) of the Clean Air Act. | EPA. March, 1998. Section 1.4, Natural Gas Combustion. In: Compilation of Air Pollutant Emission Factors, Volume 1: Stationary Point and Area Sources, Fifth Edition, AP-42, Supplement D. U.S. Environmental Protection Agency, Office of Air Quality Planning and Standards. Research Triangle Park, North Carolina. | E | 0 | 1998-03-01 |  | 0
5826 | 10200601 |  | Point | External Combustion Boilers | Industrial | Natural Gas | > 100 Million Btu/hr |  | 74-84-0 | Ethane | 189 | 0 | 129 | UNCONTROLLED | #N/A | 1 | 1 | 3.1 | 3.1 | 0 | Lb | Million Cubic Feet | Natural Gas | Burned | Natural GasMillion Cubic FeetBurned |  | 1.4 |  | EPA. March, 1998. Section 1.4, Natural Gas Combustion. In: Compilation of Air Pollutant Emission Factors, Volume 1: Stationary Point and Area Sources, Fifth Edition, AP-42, Supplement D. U.S. Environmental Protection Agency, Office of Air Quality Planning and Standards. Research Triangle Park, North Carolina. | E | 0 | 1998-03-01 |  | 0
5827 | 10200601 |  | Point | External Combustion Boilers | Industrial | Natural Gas | > 100 Million Btu/hr | 206440 | 206-44-0 | Fluoranthene | 204 | 0 | 129 | UNCONTROLLED | #N/A | 1 | 1 | 3e-06 | 3e-06 | 0 | Lb | Million Cubic Feet | Natural Gas | Burned | Natural GasMillion Cubic FeetBurned |  | 1.4 | Hazardous Air Pollutant (HAP) as defined by Section 112(b) of the Clean Air Act. HAP because it is Polycyclic Organic Matter (POM). POM is a HAP as defined by Section 112(b) of the Clean Air Act. | EPA. March, 1998. Section 1.4, Natural Gas Combustion. In: Compilation of Air Pollutant Emission Factors, Volume 1: Stationary Point and Area Sources, Fifth Edition, AP-42, Supplement D. U.S. Environmental Protection Agency, Office of Air Quality Planning and Standards. Research Triangle Park, North Carolina. | E | 0 | 1998-03-01 |  | 0
5828 | 10200601 |  | Point | External Combustion Boilers | Industrial | Natural Gas | > 100 Million Btu/hr | 86737 | 86-73-7 | Fluorene | 205 | 0 | 129 | UNCONTROLLED | #N/A | 1 | 1 | 2.8e-06 | 2.8e-06 | 0 | Lb | Million Cubic Feet | Natural Gas | Burned | Natural GasMillion Cubic FeetBurned |  | 1.4 | Hazardous Air Pollutant (HAP) as defined by Section 112(b) of the Clean Air Act. HAP because it is Polycyclic Organic Matter (POM). POM is a HAP as defined by Section 112(b) of the Clean Air Act. | EPA. March, 1998. Section 1.4, Natural Gas Combustion. In: Compilation of Air Pollutant Emission Factors, Volume 1: Stationary Point and Area Sources, Fifth Edition, AP-42, Supplement D. U.S. Environmental Protection Agency, Office of Air Quality Planning and Standards. Research Triangle Park, North Carolina. | E | 0 | 1998-03-01 |  | 0
5829 | 10200601 |  | Point | External Combustion Boilers | Industrial | Natural Gas | > 100 Million Btu/hr | 50000 | 50-00-0 | Formaldehyde | 210 | 0 | 129 | UNCONTROLLED | #N/A | 1 | 1 | 0.075 | 0.075 | 0 | Lb | Million Cubic Feet | Natural Gas | Burned | Natural GasMillion Cubic FeetBurned |  | 1.4 | Hazardous Air Pollutant (HAP) as defined by Section 112(b) of the Clean Air Act. | EPA. March, 1998. Section 1.4, Natural Gas Combustion. In: Compilation of Air Pollutant Emission Factors, Volume 1: Stationary Point and Area Sources, Fifth Edition, AP-42, Supplement D. U.S. Environmental Protection Agency, Office of Air Quality Planning and Standards. Research Triangle Park, North Carolina. | B | 0 | 1998-03-01 |  | 0
5830 | 10200601 |  | Point | External Combustion Boilers | Industrial | Natural Gas | > 100 Million Btu/hr | 193395 | 193-39-5 | Indeno(1,2,3-cd)pyrene | 237 | 0 | 129 | UNCONTROLLED | #N/A | 1 | 1 | <1.800E-6 | #VALUE! | 1 | Lb | Million Cubic Feet | Natural Gas | Burned | Natural GasMillion Cubic FeetBurned |  | 1.4 | Hazardous Air Pollutant (HAP) as defined by Section 112(b) of the Clean Air Act. HAP because it is Polycyclic Organic Matter (POM). POM is a HAP as defined by Section 112(b) of the Clean Air Act. | EPA. March, 1998. Section 1.4, Natural Gas Combustion. In: Compilation of Air Pollutant Emission Factors, Volume 1: Stationary Point and Area Sources, Fifth Edition, AP-42, Supplement D. U.S. Environmental Protection Agency, Office of Air Quality Planning and Standards. Research Triangle Park, North Carolina. | E | 0 | 1998-03-01 |  | 0
5831 | 10200601 |  | Point | External Combustion Boilers | Industrial | Natural Gas | > 100 Million Btu/hr | 7439921 | 7439-92-1 | Lead | 250 | 0 | 129 | UNCONTROLLED | #N/A | 1 | 1 | 0.0005 | 0.0005 | 0 | Lb | Million Cubic Feet | Natural Gas | Burned | Natural GasMillion Cubic FeetBurned |  | 1.4 | Hazardous Air Pollutant (HAP) as defined by Section 112(b) of the Clean Air Act. | EPA. March, 1998. Section 1.4, Natural Gas Combustion. In: Compilation of Air Pollutant Emission Factors, Volume 1: Stationary Point and Area Sources, Fifth Edition, AP-42, Supplement D. U.S. Environmental Protection Agency, Office of Air Quality Planning and Standards. Research Triangle Park, North Carolina. | D | 0 | 1998-03-01 |  | 0
5832 | 10200601 |  | Point | External Combustion Boilers | Industrial | Natural Gas | > 100 Million Btu/hr | 7439965 | 7439-96-5 | Manganese | 257 | 0 | 129 | UNCONTROLLED | #N/A | 1 | 1 | 0.00038 | 0.00038 | 0 | Lb | Million Cubic Feet | Natural Gas | Burned | Natural GasMillion Cubic FeetBurned |  | 1.4 | Hazardous Air Pollutant (HAP) as defined by Section 112(b) of the Clean Air Act. | EPA. March, 1998. Section 1.4, Natural Gas Combustion. In: Compilation of Air Pollutant Emission Factors, Volume 1: Stationary Point and Area Sources, Fifth Edition, AP-42, Supplement D. U.S. Environmental Protection Agency, Office of Air Quality Planning and Standards. Research Triangle Park, North Carolina. | D | 0 | 1998-03-01 |  | 0
5833 | 10200601 |  | Point | External Combustion Boilers | Industrial | Natural Gas | > 100 Million Btu/hr | 7439976 | 7439-97-6 | Mercury | 260 | 0 | 129 | UNCONTROLLED | #N/A | 1 | 1 | 0.00026 | 0.00026 | 0 | Lb | Million Cubic Feet | Natural Gas | Burned | Natural GasMillion Cubic FeetBurned |  | 1.4 | Hazardous Air Pollutant (HAP) as defined by Section 112(b) of the Clean Air Act. | EPA. March, 1998. Section 1.4, Natural Gas Combustion. In: Compilation of Air Pollutant Emission Factors, Volume 1: Stationary Point and Area Sources, Fifth Edition, AP-42, Supplement D. U.S. Environmental Protection Agency, Office of Air Quality Planning and Standards. Research Triangle Park, North Carolina. | D | 0 | 1998-03-01 |  | 0
5834 | 10200601 |  | Point | External Combustion Boilers | Industrial | Natural Gas | > 100 Million Btu/hr |  | 74-82-8 | Methane | 261 | 0 | 129 | UNCONTROLLED | #N/A | 1 | 1 | 2.3 | 2.3 | 0 | Lb | Million Cubic Feet | Natural Gas | Burned | Natural GasMillion Cubic FeetBurned |  | 1.4 |  | EPA. March, 1998. Section 1.4, Natural Gas Combustion. In: Compilation of Air Pollutant Emission Factors, Volume 1: Stationary Point and Area Sources, Fifth Edition, AP-42, Supplement D. U.S. Environmental Protection Agency, Office of Air Quality Planning and Standards. Research Triangle Park, North Carolina. | B | 0 | 1998-03-01 |  | 0
5835 | 10200601 |  | Point | External Combustion Boilers | Industrial | Natural Gas | > 100 Million Btu/hr | 91576 | 91-57-6 | 2-Methyl Naphthalene | 55 | 0 | 129 | UNCONTROLLED | #N/A | 1 | 1 | 2.4e-05 | 2.4e-05 | 0 | Lb | Million Cubic Feet | Natural Gas | Burned | Natural GasMillion Cubic FeetBurned |  | 1.4 | Hazardous Air Pollutant (HAP) as defined by Section 112(b) of the Clean Air Act. HAP because it is Polycyclic Organic Matter (POM). POM is a HAP as defined by Section 112(b) of the Clean Air Act. | EPA. March, 1998. Section 1.4, Natural Gas Combustion. In: Compilation of Air Pollutant Emission Factors, Volume 1: Stationary Point and Area Sources, Fifth Edition, AP-42, Supplement D. U.S. Environmental Protection Agency, Office of Air Quality Planning and Standards. Research Triangle Park, North Carolina. | D | 0 | 1998-03-01 |  | 0
5836 | 10200601 |  | Point | External Combustion Boilers | Industrial | Natural Gas | > 100 Million Btu/hr | 56495 | 56-49-5 | 3-Methylcholanthrene | 61 | 0 | 129 | UNCONTROLLED | #N/A | 1 | 1 | <1.800E-6 | #VALUE! | 1 | Lb | Million Cubic Feet | Natural Gas | Burned | Natural GasMillion Cubic FeetBurned |  | 1.4 | Hazardous Air Pollutant (HAP) as defined by Section 112(b) of the Clean Air Act. HAP because it is Polycyclic Organic Matter (POM). POM is a HAP as defined by Section 112(b) of the Clean Air Act. | EPA. March, 1998. Section 1.4, Natural Gas Combustion. In: Compilation of Air Pollutant Emission Factors, Volume 1: Stationary Point and Area Sources, Fifth Edition, AP-42, Supplement D. U.S. Environmental Protection Agency, Office of Air Quality Planning and Standards. Research Triangle Park, North Carolina. | E | 0 | 1998-03-01 |  | 0
5837 | 10200601 |  | Point | External Combustion Boilers | Industrial | Natural Gas | > 100 Million Btu/hr |  | 7439-98-7 | Molybdenum | 287 | 0 | 129 | UNCONTROLLED | #N/A | 1 | 1 | 0.0011 | 0.0011 | 0 | Lb | Million Cubic Feet | Natural Gas | Burned | Natural GasMillion Cubic FeetBurned |  | 1.4 |  | EPA. March, 1998. Section 1.4, Natural Gas Combustion. In: Compilation of Air Pollutant Emission Factors, Volume 1: Stationary Point and Area Sources, Fifth Edition, AP-42, Supplement D. U.S. Environmental Protection Agency, Office of Air Quality Planning and Standards. Research Triangle Park, North Carolina. | D | 0 | 1998-03-01 |  | 0
5838 | 10200601 |  | Point | External Combustion Boilers | Industrial | Natural Gas | > 100 Million Btu/hr | 110543 | 110-54-3 | N-Hexane | 295 | 0 | 129 | UNCONTROLLED | #N/A | 1 | 1 | 1.8 | 1.8 | 0 | Lb | Million Cubic Feet | Natural Gas | Burned | Natural GasMillion Cubic FeetBurned |  | 1.4 | Hazardous Air Pollutant (HAP) as defined by Section 112(b) of the Clean Air Act. | EPA. March, 1998. Section 1.4, Natural Gas Combustion. In: Compilation of Air Pollutant Emission Factors, Volume 1: Stationary Point and Area Sources, Fifth Edition, AP-42, Supplement D. U.S. Environmental Protection Agency, Office of Air Quality Planning and Standards. Research Triangle Park, North Carolina. | E | 0 | 1998-03-01 |  | 0
5839 | 10200601 |  | Point | External Combustion Boilers | Industrial | Natural Gas | > 100 Million Btu/hr |  | 109-66-0 | N-Pentane | 307 | 0 | 129 | UNCONTROLLED | #N/A | 1 | 1 | 2.6 | 2.6 | 0 | Lb | Million Cubic Feet | Natural Gas | Burned | Natural GasMillion Cubic FeetBurned |  | 1.4 |  | EPA. March, 1998. Section 1.4, Natural Gas Combustion. In: Compilation of Air Pollutant Emission Factors, Volume 1: Stationary Point and Area Sources, Fifth Edition, AP-42, Supplement D. U.S. Environmental Protection Agency, Office of Air Quality Planning and Standards. Research Triangle Park, North Carolina. | E | 0 | 1998-03-01 |  | 0
5840 | 10200601 |  | Point | External Combustion Boilers | Industrial | Natural Gas | > 100 Million Btu/hr | 91203 | 91-20-3 | Naphthalene | 291 | 0 | 129 | UNCONTROLLED | #N/A | 1 | 1 | 0.00061 | 0.00061 | 0 | Lb | Million Cubic Feet | Natural Gas | Burned | Natural GasMillion Cubic FeetBurned |  | 1.4 | Hazardous Air Pollutant (HAP) as defined by Section 112(b) of the Clean Air Act. | EPA. March, 1998. Section 1.4, Natural Gas Combustion. In: Compilation of Air Pollutant Emission Factors, Volume 1: Stationary Point and Area Sources, Fifth Edition, AP-42, Supplement D. U.S. Environmental Protection Agency, Office of Air Quality Planning and Standards. Research Triangle Park, North Carolina. | E | 0 | 1998-03-01 |  | 0
5841 | 10200601 |  | Point | External Combustion Boilers | Industrial | Natural Gas | > 100 Million Btu/hr | 7440020 | 7440-02-0 | Nickel | 296 | 0 | 129 | UNCONTROLLED | #N/A | 1 | 1 | 0.0021 | 0.0021 | 0 | Lb | Million Cubic Feet | Natural Gas | Burned | Natural GasMillion Cubic FeetBurned |  | 1.4 | Hazardous Air Pollutant (HAP) as defined by Section 112(b) of the Clean Air Act. | EPA. March, 1998. Section 1.4, Natural Gas Combustion. In: Compilation of Air Pollutant Emission Factors, Volume 1: Stationary Point and Area Sources, Fifth Edition, AP-42, Supplement D. U.S. Environmental Protection Agency, Office of Air Quality Planning and Standards. Research Triangle Park, North Carolina. | C | 0 | 1998-03-01 |  | 0
5842 | 10200601 |  | Point | External Combustion Boilers | Industrial | Natural Gas | > 100 Million Btu/hr | NOX |  | Nitrogen oxides (NOx) | 303 | 0 | 129 | UNCONTROLLED | #N/A | 1 | 1 | 550 | 550 | 0 | Lb | Million Cubic Feet | Natural Gas | Burned | Natural GasMillion Cubic FeetBurned |  | 1.4 | Emission factor assumed to be the same as that for 1-01-006-01. | EPA. 1995. Section 1.4, Natural Gas Combustion. In: Compilation of Air Pollutant Emission Factors, Volume 1: Stationary Point and Area Sources, Fifth Edition, AP-42. U.S. Environmental Protection Agency, Office of Air Quality Planning and Standards. Research Triangle Park, North Carolina. | A | 0 |  | 1998-03-01 | 0
5843 | 10200601 |  | Point | External Combustion Boilers | Industrial | Natural Gas | > 100 Million Btu/hr | NOX |  | Nitrogen oxides (NOx) | 303 | 0 | 129 | UNCONTROLLED | #N/A | 1 | 1 | 280 | 280 | 0 | Lb | Million Cubic Feet | Natural Gas | Burned | Natural GasMillion Cubic FeetBurned |  | 1.4 | Expressed as NO2. For large and small wall-fired boilers with SNCR control, apply a 24% reduction to the appropriate NOx emission factor. For tangential-fired boilers with SNCR control apply a 13% reduction to the appropriate NOx emission factor. Pre-NSPS. NSPS=New Source Performance Standard as defined in 40 CFR 60 Subparts D and Db. Post-NSPS units are boilers with greater than 250 MMBtu/hr of heat input that commenced construction modification, or reconstruction after August 17, 1971, and units with heat capacities between 100 and 250 MMBtu/hr that commenced construction modification, or reconstruction after June 19, 1984. | EPA. March, 1998. Section 1.4, Natural Gas Combustion. In: Compilation of Air Pollutant Emission Factors, Volume 1: Stationary Point and Area Sources, Fifth Edition, AP-42, Supplement D. U.S. Environmental Protection Agency, Office of Air Quality Planning and Standards. Research Triangle Park, North Carolina. | A | 0 | 1998-03-01 |  | 2 | Factor is for a Pre-NSPS boiler.
5844 | 10200601 |  | Point | External Combustion Boilers | Industrial | Natural Gas | > 100 Million Btu/hr | NOX |  | Nitrogen oxides (NOx) | 303 | 0 | 129 | UNCONTROLLED | #N/A | 1 | 1 | 190 | 190 | 0 | Lb | Million Cubic Feet | Natural Gas | Burned | Natural GasMillion Cubic FeetBurned |  | 1.4 | Expressed as NO2. For large and small wall-fired boilers with SNCR control, apply a 24% reduction to the appropriate NOx emission factor. For tangential-fired boilers with SNCR control apply a 13% reduction to the appropriate NOx emission factor. Post-NSPS. NSPS=New Source Performance Standard as defined in 40 CFR 60 Subparts D and Db. Post-NSPS units are boilers with greater than 250 MMBtu/hr of heat input that commenced construction modification, or reconstruction after August 17, 1971, and units with heat capacities between 100 and 250 MMBtu/hr that commenced construction modification, or reconstruction after June 19, 1984. | EPA. March, 1998. Section 1.4, Natural Gas Combustion. In: Compilation of Air Pollutant Emission Factors, Volume 1: Stationary Point and Area Sources, Fifth Edition, AP-42, Supplement D. U.S. Environmental Protection Agency, Office of Air Quality Planning and Standards. Research Triangle Park, North Carolina. | A | 0 | 1998-03-01 |  | 2 | Factor is for a Post-NSPS boiler.
5845 | 10200601 |  | Point | External Combustion Boilers | Industrial | Natural Gas | > 100 Million Btu/hr | NOX |  | Nitrogen oxides (NOx) | 303 | 26 | 144 | FLUE GAS RECIRCULATION | #N/A | 1 | 1 | 100 | 100 | 0 | Lb | Million Cubic Feet | Natural Gas | Burned | Natural GasMillion Cubic FeetBurned |  | 1.4 | Expressed as NO2. For large and small wall-fired boilers with SNCR control, apply a 24% reduction to the appropriate NOx emission factor. For tangential-fired boilers with SNCR control apply a 13% reduction to the appropriate NOx emission factor. | EPA. March, 1998. Section 1.4, Natural Gas Combustion. In: Compilation of Air Pollutant Emission Factors, Volume 1: Stationary Point and Area Sources, Fifth Edition, AP-42, Supplement D. U.S. Environmental Protection Agency, Office of Air Quality Planning and Standards. Research Triangle Park, North Carolina. | D | 0 | 1998-03-01 |  | 0
5846 | 10200601 |  | Point | External Combustion Boilers | Industrial | Natural Gas | > 100 Million Btu/hr | NOX |  | Nitrogen oxides (NOx) | 303 | 205 | 220 | LOW NOX BURNERS | #N/A | 1 | 1 | 140 | 140 | 0 | Lb | Million Cubic Feet | Natural Gas | Burned | Natural GasMillion Cubic FeetBurned |  | 1.4 | Expressed as NO2. For large and small wall-fired boilers with SNCR control, apply a 24% reduction to the appropriate NOx emission factor. For tangential-fired boilers with SNCR control apply a 13% reduction to the appropriate NOx emission factor. | EPA. March, 1998. Section 1.4, Natural Gas Combustion. In: Compilation of Air Pollutant Emission Factors, Volume 1: Stationary Point and Area Sources, Fifth Edition, AP-42, Supplement D. U.S. Environmental Protection Agency, Office of Air Quality Planning and Standards. Research Triangle Park, North Carolina. | A | 0 | 1998-03-01 |  | 0
5847 | 10200601 |  | Point | External Combustion Boilers | Industrial | Natural Gas | > 100 Million Btu/hr |  | 10024-97-2 | Nitrous oxide | 304 | 0 | 129 | UNCONTROLLED | #N/A | 1 | 1 | 2.2 | 2.2 | 0 | Lb | Million Cubic Feet | Natural Gas | Burned | Natural GasMillion Cubic FeetBurned |  | 1.4 |  | EPA. March, 1998. Section 1.4, Natural Gas Combustion. In: Compilation of Air Pollutant Emission Factors, Volume 1: Stationary Point and Area Sources, Fifth Edition, AP-42, Supplement D. U.S. Environmental Protection Agency, Office of Air Quality Planning and Standards. Research Triangle Park, North Carolina. | E | 0 | 1998-03-01 |  | 0
5848 | 10200601 |  | Point | External Combustion Boilers | Industrial | Natural Gas | > 100 Million Btu/hr |  | 10024-97-2 | Nitrous oxide | 304 | 205 | 220 | LOW NOX BURNERS | #N/A | 1 | 1 | 0.64 | 0.64 | 0 | Lb | Million Cubic Feet | Natural Gas | Burned | Natural GasMillion Cubic FeetBurned |  | 1.4 |  | EPA. March, 1998. Section 1.4, Natural Gas Combustion. In: Compilation of Air Pollutant Emission Factors, Volume 1: Stationary Point and Area Sources, Fifth Edition, AP-42, Supplement D. U.S. Environmental Protection Agency, Office of Air Quality Planning and Standards. Research Triangle Park, North Carolina. | E | 0 | 1998-03-01 |  | 0
5849 | 10200601 |  | Point | External Combustion Boilers | Industrial | Natural Gas | > 100 Million Btu/hr | 85018 | 85-01-8 | Phenanthrene | 325 | 0 | 129 | UNCONTROLLED | #N/A | 1 | 1 | 1.7e-05 | 1.7e-05 | 0 | Lb | Million Cubic Feet | Natural Gas | Burned | Natural GasMillion Cubic FeetBurned |  | 1.4 | Hazardous Air Pollutant (HAP) as defined by Section 112(b) of the Clean Air Act. HAP because it is Polycyclic Organic Matter (POM). POM is a HAP as defined by Section 112(b) of the Clean Air Act. | EPA. March, 1998. Section 1.4, Natural Gas Combustion. In: Compilation of Air Pollutant Emission Factors, Volume 1: Stationary Point and Area Sources, Fifth Edition, AP-42, Supplement D. U.S. Environmental Protection Agency, Office of Air Quality Planning and Standards. Research Triangle Park, North Carolina. | D | 0 | 1998-03-01 |  | 0
5850 | 10200601 |  | Point | External Combustion Boilers | Industrial | Natural Gas | > 100 Million Btu/hr | PM-CON |  | PM, condensable | 330 | 0 | 129 | UNCONTROLLED | #N/A | 1 | 1 | 5.7 | 5.7 | 0 | Lb | Million Cubic Feet | Natural Gas | Burned | Natural GasMillion Cubic FeetBurned |  | 1.4 | All PM (total, condensible and filterable) is assumed to be less than 1.0 micrometer in diameter. Therefore, the PM emission factors presented here may be used to estimate PM10, PM2.5 or PM1 emissions. Total PM is the sum of the filterable PM and condensible PM. | EPA. March, 1998. Section 1.4, Natural Gas Combustion. In: Compilation of Air Pollutant Emission Factors, Volume 1: Stationary Point and Area Sources, Fifth Edition, AP-42, Supplement D. U.S. Environmental Protection Agency, Office of Air Quality Planning and Standards. Research Triangle Park, North Carolina. | D | 0 | 1998-03-01 |  | 0
5851 | 10200601 |  | Point | External Combustion Boilers | Industrial | Natural Gas | > 100 Million Btu/hr | PM-FIL |  | PM, filterable | 334 | 0 | 129 | UNCONTROLLED | #N/A | 1 | 1 | 3 | 3 | 0 | Lb | Million Cubic Feet | Natural Gas | Burned | Natural GasMillion Cubic FeetBurned |  | 1.4 |  | EPA. October 1992. Section 1.4, Natural Gas Combustion. In: Compilation of Air Pollutant Emission Factors, Volume 1: Stationary Point and Area Sources, Fourth Edition, Supplement E, AP-42. U.S. Environmental Protection Agency, Office of Air Quality Planning and Standards. Research Triangle Park, North Carolina. | B | 0 |  | 1998-03-01 | 0
5852 | 10200601 |  | Point | External Combustion Boilers | Industrial | Natural Gas | > 100 Million Btu/hr | PM-FIL |  | PM, filterable | 334 | 0 | 129 | UNCONTROLLED | #N/A | 1 | 1 | 1.9 | 1.9 | 0 | Lb | Million Cubic Feet | Natural Gas | Burned | Natural GasMillion Cubic FeetBurned |  | 1.4 | All PM (total, condensible and filterable) is assumed to be less than 1.0 micrometer in diameter. Therefore, the PM emission factors presented here may be used to estimate PM10, PM2.5 or PM1 emissions. Total PM is the sum of the filterable PM and condensible PM. | EPA. March, 1998. Section 1.4, Natural Gas Combustion. In: Compilation of Air Pollutant Emission Factors, Volume 1: Stationary Point and Area Sources, Fifth Edition, AP-42, Supplement D. U.S. Environmental Protection Agency, Office of Air Quality Planning and Standards. Research Triangle Park, North Carolina. | B | 0 | 1998-03-01 |  | 0
5853 | 10200601 |  | Point | External Combustion Boilers | Industrial | Natural Gas | > 100 Million Btu/hr | PM-PRI |  | PM, primary | 336 | 0 | 129 | UNCONTROLLED | #N/A | 1 | 1 | 7.6 | 7.6 | 0 | Lb | Million Cubic Feet | Natural Gas | Burned | Natural GasMillion Cubic FeetBurned |  | 1.4 | All PM (total, condensible and filterable) is assumed to be less than 1.0 micrometer in diameter. Therefore, the PM emission factors presented here may be used to estimate PM10, PM2.5 or PM1 emissions. Total PM is the sum of the filterable PM and condensible PM. | EPA. March, 1998. Section 1.4, Natural Gas Combustion. In: Compilation of Air Pollutant Emission Factors, Volume 1: Stationary Point and Area Sources, Fifth Edition, AP-42, Supplement D. U.S. Environmental Protection Agency, Office of Air Quality Planning and Standards. Research Triangle Park, North Carolina. | D | 0 | 1998-03-01 |  | 0
5854 | 10200601 |  | Point | External Combustion Boilers | Industrial | Natural Gas | > 100 Million Btu/hr | PM10-FIL |  | PM10, filterable | 338 | 0 | 129 | UNCONTROLLED | #N/A | 1 | 1 | 3 | 3 | 0 | Lb | Million Cubic Feet | Natural Gas | Burned | Natural GasMillion Cubic FeetBurned |  | 1.4 |  | EPA. October 1992. Section 1.4, Natural Gas Combustion. In: Compilation of Air Pollutant Emission Factors, Volume 1: Stationary Point and Area Sources, Fourth Edition, Supplement E, AP-42. U.S. Environmental Protection Agency, Office of Air Quality Planning and Standards. Research Triangle Park, North Carolina. | B | 0 |  | 1998-03-01 | 0
5855 | 10200601 |  | Point | External Combustion Boilers | Industrial | Natural Gas | > 100 Million Btu/hr | PM10-FIL |  | PM10, filterable | 338 | 0 | 129 | UNCONTROLLED | #N/A | 1 | 1 | 1.9 | 1.9 | 0 | Lb | Million Cubic Feet | Natural Gas | Burned | Natural GasMillion Cubic FeetBurned |  | 1.4 | All PM (total, condensible and filterable) is assumed to be less than 1.0 micrometer in diameter. Therefore, the PM emission factors presented here may be used to estimate PM10, PM2.5 or PM1 emissions. Total PM is the sum of the filterable PM and condensible PM. | EPA. March, 1998. Section 1.4, Natural Gas Combustion. In: Compilation of Air Pollutant Emission Factors, Volume 1: Stationary Point and Area Sources, Fifth Edition, AP-42, Supplement D. U.S. Environmental Protection Agency, Office of Air Quality Planning and Standards. Research Triangle Park, North Carolina. | B | 0 | 2004-02-01 |  | 0
5856 | 10200601 |  | Point | External Combustion Boilers | Industrial | Natural Gas | > 100 Million Btu/hr | PM10-PRI |  | PM10, primary | 339 | 0 | 129 | UNCONTROLLED | #N/A | 1 | 1 | 7.6 | 7.6 | 0 | Lb | Million Cubic Feet | Natural Gas | Burned | Natural GasMillion Cubic FeetBurned |  |  | Sum of PM10-FIL and PM-CON emission factors | This emission factor was derived from other particulate matter emission factors. See Notes. | D | 0 | 2004-02-01 |  | 0
5857 | 10200601 |  | Point | External Combustion Boilers | Industrial | Natural Gas | > 100 Million Btu/hr | PM25-FIL |  | PM2.5, filterable | 340 | 0 | 129 | UNCONTROLLED | #N/A | 1 | 1 | 1.9 | 1.9 | 0 | Lb | Million Cubic Feet | Natural Gas | Burned | Natural GasMillion Cubic FeetBurned |  | 1.4 | All PM (total, condensible and filterable) is assumed to be less than 1.0 micrometer in diameter. Therefore, the PM emission factors presented here may be used to estimate PM10, PM2.5 or PM1 emissions. Total PM is the sum of the filterable PM and condensible PM. | EPA. March, 1998. Section 1.4, Natural Gas Combustion. In: Compilation of Air Pollutant Emission Factors, Volume 1: Stationary Point and Area Sources, Fifth Edition, AP-42, Supplement D. U.S. Environmental Protection Agency, Office of Air Quality Planning and Standards. Research Triangle Park, North Carolina. | B | 0 | 2004-02-01 |  | 0
5858 | 10200601 |  | Point | External Combustion Boilers | Industrial | Natural Gas | > 100 Million Btu/hr | PM25-PRI |  | PM2.5, primary | 341 | 0 | 129 | UNCONTROLLED | #N/A | 1 | 1 | 7.6 | 7.6 | 0 | Lb | Million Cubic Feet | Natural Gas | Burned | Natural GasMillion Cubic FeetBurned |  |  | Sum of PM25-FIL and PM-CON emission factors | This emission factor was derived from other particulate matter emission factors. See Notes. | D | 0 | 2004-02-01 |  | 0
5859 | 10200601 |  | Point | External Combustion Boilers | Industrial | Natural Gas | > 100 Million Btu/hr | 246 |  | Polycyclic organic matter (POM) | 348 | 0 | 129 | UNCONTROLLED | #N/A | 1 | 1 | 6.49e-07 | 6.49e-07 | 0 | Lb | Million Btus | Heat | Input | HeatMillion BtusInput |  |  | Represents primarily particulate POM. Lack of supporting documentation. | EPA. May 1988. In: Locating and Estimating Air Emissions from Sources of Polycyclic Organic Matter (POM). EPA-450/4-84-007p. U.S. Environmental Protection Agency. Research Triangle Park, North Carolina. | U | 0 |  |  | 0
5860 | 10200601 |  | Point | External Combustion Boilers | Industrial | Natural Gas | > 100 Million Btu/hr |  | 74-98-6 | Propane | 351 | 0 | 129 | UNCONTROLLED | #N/A | 1 | 1 | 1.6 | 1.6 | 0 | Lb | Million Cubic Feet | Natural Gas | Burned | Natural GasMillion Cubic FeetBurned |  | 1.4 |  | EPA. March, 1998. Section 1.4, Natural Gas Combustion. In: Compilation of Air Pollutant Emission Factors, Volume 1: Stationary Point and Area Sources, Fifth Edition, AP-42, Supplement D. U.S. Environmental Protection Agency, Office of Air Quality Planning and Standards. Research Triangle Park, North Carolina. | E | 0 | 1998-03-01 |  | 0
5861 | 10200601 |  | Point | External Combustion Boilers | Industrial | Natural Gas | > 100 Million Btu/hr | 129000 | 129-00-0 | Pyrene | 360 | 0 | 129 | UNCONTROLLED | #N/A | 1 | 1 | 5e-06 | 5e-06 | 0 | Lb | Million Cubic Feet | Natural Gas | Burned | Natural GasMillion Cubic FeetBurned |  | 1.4 | Hazardous Air Pollutant (HAP) as defined by Section 112(b) of the Clean Air Act. HAP because it is Polycyclic Organic Matter (POM). POM is a HAP as defined by Section 112(b) of the Clean Air Act. | EPA. March, 1998. Section 1.4, Natural Gas Combustion. In: Compilation of Air Pollutant Emission Factors, Volume 1: Stationary Point and Area Sources, Fifth Edition, AP-42, Supplement D. U.S. Environmental Protection Agency, Office of Air Quality Planning and Standards. Research Triangle Park, North Carolina. | E | 0 | 1998-03-01 |  | 0
5862 | 10200601 |  | Point | External Combustion Boilers | Industrial | Natural Gas | > 100 Million Btu/hr | 7782492 | 7782-49-2 | Selenium | 370 | 0 | 129 | UNCONTROLLED | #N/A | 1 | 1 | <2.400E-5 | #VALUE! | 1 | Lb | Million Cubic Feet | Natural Gas | Burned | Natural GasMillion Cubic FeetBurned |  | 1.4 | Hazardous Air Pollutant (HAP) as defined by Section 112(b) of the Clean Air Act. | EPA. March, 1998. Section 1.4, Natural Gas Combustion. In: Compilation of Air Pollutant Emission Factors, Volume 1: Stationary Point and Area Sources, Fifth Edition, AP-42, Supplement D. U.S. Environmental Protection Agency, Office of Air Quality Planning and Standards. Research Triangle Park, North Carolina. | E | 0 | 1998-03-01 |  | 0
5863 | 10200601 |  | Point | External Combustion Boilers | Industrial | Natural Gas | > 100 Million Btu/hr | SO2 | 2025884 | Sulfur dioxide | 380 | 0 | 129 | UNCONTROLLED | #N/A | 1 | 1 | 0.6 | 0.6 | 0 | Lb | Million Cubic Feet | Natural Gas | Burned | Natural GasMillion Cubic FeetBurned |  | 1.4 | Based on 100% conversion of fuel sulphur to SO2. | EPA. March, 1998. Section 1.4, Natural Gas Combustion. In: Compilation of Air Pollutant Emission Factors, Volume 1: Stationary Point and Area Sources, Fifth Edition, AP-42, Supplement D. U.S. Environmental Protection Agency, Office of Air Quality Planning and Standards. Research Triangle Park, North Carolina. | A | 0 | 1998-03-01 |  | 0
5864 | 10200601 |  | Point | External Combustion Boilers | Industrial | Natural Gas | > 100 Million Btu/hr |  |  | Sulfur oxides (SOx) | 381 | 0 | 129 | UNCONTROLLED | #N/A | 1 | 1 | 0.6 | 0.6 | 0 | Lb | Million Cubic Feet | Natural Gas | Burned | Natural GasMillion Cubic FeetBurned |  | 1.4 |  | EPA. October 1992. Section 1.4, Natural Gas Combustion. In: Compilation of Air Pollutant Emission Factors, Volume 1: Stationary Point and Area Sources, Fourth Edition, Supplement E, AP-42. U.S. Environmental Protection Agency, Office of Air Quality Planning and Standards. Research Triangle Park, North Carolina. | A | 0 |  | 1998-03-01 | 0
5865 | 10200601 |  | Point | External Combustion Boilers | Industrial | Natural Gas | > 100 Million Btu/hr | 108883 | 108-88-3 | Toluene | 397 | 0 | 129 | UNCONTROLLED | #N/A | 1 | 1 | 0.0034 | 0.0034 | 0 | Lb | Million Cubic Feet | Natural Gas | Burned | Natural GasMillion Cubic FeetBurned |  | 1.4 | Hazardous Air Pollutant (HAP) as defined by Section 112(b) of the Clean Air Act. | EPA. March, 1998. Section 1.4, Natural Gas Combustion. In: Compilation of Air Pollutant Emission Factors, Volume 1: Stationary Point and Area Sources, Fifth Edition, AP-42, Supplement D. U.S. Environmental Protection Agency, Office of Air Quality Planning and Standards. Research Triangle Park, North Carolina. | C | 0 | 1998-03-01 |  | 0
5866 | 10200601 |  | Point | External Combustion Boilers | Industrial | Natural Gas | > 100 Million Btu/hr |  |  | Total organic compounds (TOC) | 399 | 0 | 129 | UNCONTROLLED | #N/A | 1 | 1 | 11 | 11 | 0 | Lb | Million Cubic Feet | Natural Gas | Burned | Natural GasMillion Cubic FeetBurned |  | 1.4 |  | EPA. March, 1998. Section 1.4, Natural Gas Combustion. In: Compilation of Air Pollutant Emission Factors, Volume 1: Stationary Point and Area Sources, Fifth Edition, AP-42, Supplement D. U.S. Environmental Protection Agency, Office of Air Quality Planning and Standards. Research Triangle Park, North Carolina. | B | 0 | 1998-03-01 |  | 0
5867 | 10200601 |  | Point | External Combustion Boilers | Industrial | Natural Gas | > 100 Million Btu/hr |  | 7440-62-2 | Vanadium | 413 | 0 | 129 | UNCONTROLLED | #N/A | 1 | 1 | 0.0023 | 0.0023 | 0 | Lb | Million Cubic Feet | Natural Gas | Burned | Natural GasMillion Cubic FeetBurned |  | 1.4 |  | EPA. March, 1998. Section 1.4, Natural Gas Combustion. In: Compilation of Air Pollutant Emission Factors, Volume 1: Stationary Point and Area Sources, Fifth Edition, AP-42, Supplement D. U.S. Environmental Protection Agency, Office of Air Quality Planning and Standards. Research Triangle Park, North Carolina. | D | 0 | 1998-03-01 |  | 0
5868 | 10200601 |  | Point | External Combustion Boilers | Industrial | Natural Gas | > 100 Million Btu/hr | VOC |  | Volatile organic compounds (VOC) | 417 | 0 | 129 | UNCONTROLLED | #N/A | 1 | 1 | 1.4 | 1.4 | 0 | Lb | Million Cubic Feet | Natural Gas | Burned | Natural GasMillion Cubic FeetBurned |  |  |  | EPA. September 1985. In: Compilation of Air Pollutant Emission Factors, Volume 1: Stationary Point and Area Sources, Fourth Edition with Supplements A, B, and C, AP-42. U.S. Environmental Protection Agency, Office of Air Quality Planning and Standards. Research Triangle Park, North Carolina. | C | 0 |  | 1998-03-01 | 0
5869 | 10200601 |  | Point | External Combustion Boilers | Industrial | Natural Gas | > 100 Million Btu/hr | VOC |  | Volatile organic compounds (VOC) | 417 | 0 | 129 | UNCONTROLLED | #N/A | 1 | 1 | 5.5 | 5.5 | 0 | Lb | Million Cubic Feet | Natural Gas | Burned | Natural GasMillion Cubic FeetBurned |  | 1.4 |  | EPA. March, 1998. Section 1.4, Natural Gas Combustion. In: Compilation of Air Pollutant Emission Factors, Volume 1: Stationary Point and Area Sources, Fifth Edition, AP-42, Supplement D. U.S. Environmental Protection Agency, Office of Air Quality Planning and Standards. Research Triangle Park, North Carolina. | C | 0 | 1998-03-01 |  | 0
5870 | 10200601 |  | Point | External Combustion Boilers | Industrial | Natural Gas | > 100 Million Btu/hr |  | 7440-66-6 | Zinc | 419 | 0 | 129 | UNCONTROLLED | #N/A | 1 | 1 | 0.029 | 0.029 | 0 | Lb | Million Cubic Feet | Natural Gas | Burned | Natural GasMillion Cubic FeetBurned |  | 1.4 |  | EPA. March, 1998. Section 1.4, Natural Gas Combustion. In: Compilation of Air Pollutant Emission Factors, Volume 1: Stationary Point and Area Sources, Fifth Edition, AP-42, Supplement D. U.S. Environmental Protection Agency, Office of Air Quality Planning and Standards. Research Triangle Park, North Carolina. | E | 0 | 1998-03-01 |  | 0
5871 | 10200602 |  | Point | External Combustion Boilers | Industrial | Natural Gas | 10-100 Million Btu/hr | 83329 | 83-32-9 | Acenaphthene | 69 | 0 | 129 | UNCONTROLLED | #N/A | 1 | 1 | <1.800E-6 | #VALUE! | 1 | Lb | Million Cubic Feet | Natural Gas | Burned | Natural GasMillion Cubic FeetBurned |  | 1.4 | Hazardous Air Pollutant (HAP) as defined by Section 112(b) of the Clean Air Act. HAP because it is Polycyclic Organic Matter (POM). POM is a HAP as defined by Section 112(b) of the Clean Air Act. | EPA. March, 1998. Section 1.4, Natural Gas Combustion. In: Compilation of Air Pollutant Emission Factors, Volume 1: Stationary Point and Area Sources, Fifth Edition, AP-42, Supplement D. U.S. Environmental Protection Agency, Office of Air Quality Planning and Standards. Research Triangle Park, North Carolina. | E | 0 | 1998-03-01 |  | 0
5872 | 10200602 |  | Point | External Combustion Boilers | Industrial | Natural Gas | 10-100 Million Btu/hr | 208968 | 208-96-8 | Acenaphthylene | 70 | 0 | 129 | UNCONTROLLED | #N/A | 1 | 1 | <1.800E-6 | #VALUE! | 1 | Lb | Million Cubic Feet | Natural Gas | Burned | Natural GasMillion Cubic FeetBurned |  | 1.4 | Hazardous Air Pollutant (HAP) as defined by Section 112(b) of the Clean Air Act. HAP because it is Polycyclic Organic Matter (POM). POM is a HAP as defined by Section 112(b) of the Clean Air Act. | EPA. March, 1998. Section 1.4, Natural Gas Combustion. In: Compilation of Air Pollutant Emission Factors, Volume 1: Stationary Point and Area Sources, Fifth Edition, AP-42, Supplement D. U.S. Environmental Protection Agency, Office of Air Quality Planning and Standards. Research Triangle Park, North Carolina. | E | 0 | 1998-03-01 |  | 0
5873 | 10200602 |  | Point | External Combustion Boilers | Industrial | Natural Gas | 10-100 Million Btu/hr | NH3 | 7664-41-7 | Ammonia | 87 | 0 | 129 | UNCONTROLLED | #N/A | 1 | 1 | 3.2 | 3.2 | 0 | Lb | Million Cubic Feet | Natural Gas | Burned | Natural GasMillion Cubic FeetBurned |  |  |  | Development and Selection of Ammonia Emission Factors - Final Report. R. Battye, W. Battye, C. Overcash, and S. Fudge; EC/R Incorporated; Durham, NC. Report prepared for USEPA Office of Research and Development; August, 1994. | C | 0 | 2000-09-01 |  | 0
5874 | 10200602 |  | Point | External Combustion Boilers | Industrial | Natural Gas | 10-100 Million Btu/hr | NH3 | 7664-41-7 | Ammonia | 87 | 107 | 172 | SELECTIVE NONCATALYTIC REDUCTION FOR NOX | #N/A | 1 | 1 | 18 | 18 | 0 | Lb | Million Cubic Feet | Natural Gas | Burned | Natural GasMillion Cubic FeetBurned |  |  |  | Development and Selection of Ammonia Emission Factors - Final Report. R. Battye, W. Battye, C. Overcash, and S. Fudge; EC/R Incorporated; Durham, NC. Report prepared for USEPA Office of Research and Development; August, 1994. | C | 0 | 2000-09-01 |  | 0
5875 | 10200602 |  | Point | External Combustion Boilers | Industrial | Natural Gas | 10-100 Million Btu/hr | NH3 | 7664-41-7 | Ammonia | 87 | 139 | 198 | SCR (SELECTIVE CATALYTIC REDUCTION) | #N/A | 1 | 1 | 9.1 | 9.1 | 0 | Lb | Million Cubic Feet | Natural Gas | Burned | Natural GasMillion Cubic FeetBurned |  |  |  | Development and Selection of Ammonia Emission Factors - Final Report. R. Battye, W. Battye, C. Overcash, and S. Fudge; EC/R Incorporated; Durham, NC. Report prepared for USEPA Office of Research and Development; August, 1994. | C | 0 | 2000-09-01 |  | 0
5876 | 10200602 |  | Point | External Combustion Boilers | Industrial | Natural Gas | 10-100 Million Btu/hr | 120127 | 120-12-7 | Anthracene | 91 | 0 | 129 | UNCONTROLLED | #N/A | 1 | 1 | <2.400E-6 | #VALUE! | 1 | Lb | Million Cubic Feet | Natural Gas | Burned | Natural GasMillion Cubic FeetBurned |  | 1.4 | Hazardous Air Pollutant (HAP) as defined by Section 112(b) of the Clean Air Act. HAP because it is Polycyclic Organic Matter (POM). POM is a HAP as defined by Section 112(b) of the Clean Air Act. | EPA. March, 1998. Section 1.4, Natural Gas Combustion. In: Compilation of Air Pollutant Emission Factors, Volume 1: Stationary Point and Area Sources, Fifth Edition, AP-42, Supplement D. U.S. Environmental Protection Agency, Office of Air Quality Planning and Standards. Research Triangle Park, North Carolina. | E | 0 | 1998-03-01 |  | 0
5877 | 10200602 |  | Point | External Combustion Boilers | Industrial | Natural Gas | 10-100 Million Btu/hr | 7440382 | 7440-38-2 | Arsenic | 93 | 0 | 129 | UNCONTROLLED | #N/A | 1 | 1 | 0.0002 | 0.0002 | 0 | Lb | Million Cubic Feet | Natural Gas | Burned | Natural GasMillion Cubic FeetBurned |  | 1.4 | Hazardous Air Pollutant (HAP) as defined by Section 112(b) of the Clean Air Act. | EPA. March, 1998. Section 1.4, Natural Gas Combustion. In: Compilation of Air Pollutant Emission Factors, Volume 1: Stationary Point and Area Sources, Fifth Edition, AP-42, Supplement D. U.S. Environmental Protection Agency, Office of Air Quality Planning and Standards. Research Triangle Park, North Carolina. | E | 0 | 1998-03-01 |  | 0
5878 | 10200602 |  | Point | External Combustion Boilers | Industrial | Natural Gas | 10-100 Million Btu/hr |  | 7440-39-3 | Barium | 96 | 0 | 129 | UNCONTROLLED | #N/A | 1 | 1 | 0.0044 | 0.0044 | 0 | Lb | Million Cubic Feet | Natural Gas | Burned | Natural GasMillion Cubic FeetBurned |  | 1.4 |  | EPA. March, 1998. Section 1.4, Natural Gas Combustion. In: Compilation of Air Pollutant Emission Factors, Volume 1: Stationary Point and Area Sources, Fifth Edition, AP-42, Supplement D. U.S. Environmental Protection Agency, Office of Air Quality Planning and Standards. Research Triangle Park, North Carolina. | D | 0 | 1998-03-01 |  | 0
5879 | 10200602 |  | Point | External Combustion Boilers | Industrial | Natural Gas | 10-100 Million Btu/hr | 71432 | 71-43-2 | Benzene | 98 | 0 | 129 | UNCONTROLLED | #N/A | 1 | 1 | 0.0021 | 0.0021 | 0 | Lb | Million Cubic Feet | Natural Gas | Burned | Natural GasMillion Cubic FeetBurned |  | 1.4 | Hazardous Air Pollutant (HAP) as defined by Section 112(b) of the Clean Air Act. | EPA. March, 1998. Section 1.4, Natural Gas Combustion. In: Compilation of Air Pollutant Emission Factors, Volume 1: Stationary Point and Area Sources, Fifth Edition, AP-42, Supplement D. U.S. Environmental Protection Agency, Office of Air Quality Planning and Standards. Research Triangle Park, North Carolina. | B | 0 | 1998-03-01 |  | 0
5880 | 10200602 |  | Point | External Combustion Boilers | Industrial | Natural Gas | 10-100 Million Btu/hr | 56553 | 56-55-3 | Benzo (a) anthracene | 102 | 0 | 129 | UNCONTROLLED | #N/A | 1 | 1 | <1.800E-6 | #VALUE! | 1 | Lb | Million Cubic Feet | Natural Gas | Burned | Natural GasMillion Cubic FeetBurned |  | 1.4 | Hazardous Air Pollutant (HAP) as defined by Section 112(b) of the Clean Air Act. HAP because it is Polycyclic Organic Matter (POM). POM is a HAP as defined by Section 112(b) of the Clean Air Act. | EPA. March, 1998. Section 1.4, Natural Gas Combustion. In: Compilation of Air Pollutant Emission Factors, Volume 1: Stationary Point and Area Sources, Fifth Edition, AP-42, Supplement D. U.S. Environmental Protection Agency, Office of Air Quality Planning and Standards. Research Triangle Park, North Carolina. | E | 0 | 1998-03-01 |  | 0
5881 | 10200602 |  | Point | External Combustion Boilers | Industrial | Natural Gas | 10-100 Million Btu/hr | 50328 | 50-32-8 | Benzo (a) pyrene | 103 | 0 | 129 | UNCONTROLLED | #N/A | 1 | 1 | <1.200E-6 | #VALUE! | 1 | Lb | Million Cubic Feet | Natural Gas | Burned | Natural GasMillion Cubic FeetBurned |  | 1.4 | Hazardous Air Pollutant (HAP) as defined by Section 112(b) of the Clean Air Act. HAP because it is Polycyclic Organic Matter (POM). POM is a HAP as defined by Section 112(b) of the Clean Air Act. | EPA. March, 1998. Section 1.4, Natural Gas Combustion. In: Compilation of Air Pollutant Emission Factors, Volume 1: Stationary Point and Area Sources, Fifth Edition, AP-42, Supplement D. U.S. Environmental Protection Agency, Office of Air Quality Planning and Standards. Research Triangle Park, North Carolina. | E | 0 | 1998-03-01 |  | 0
5882 | 10200602 |  | Point | External Combustion Boilers | Industrial | Natural Gas | 10-100 Million Btu/hr | 205992 | 205-99-2 | Benzo (b) fluoranthene | 104 | 0 | 129 | UNCONTROLLED | #N/A | 1 | 1 | <1.800E-6 | #VALUE! | 1 | Lb | Million Cubic Feet | Natural Gas | Burned | Natural GasMillion Cubic FeetBurned |  | 1.4 | Hazardous Air Pollutant (HAP) as defined by Section 112(b) of the Clean Air Act. HAP because it is Polycyclic Organic Matter (POM). POM is a HAP as defined by Section 112(b) of the Clean Air Act. | EPA. March, 1998. Section 1.4, Natural Gas Combustion. In: Compilation of Air Pollutant Emission Factors, Volume 1: Stationary Point and Area Sources, Fifth Edition, AP-42, Supplement D. U.S. Environmental Protection Agency, Office of Air Quality Planning and Standards. Research Triangle Park, North Carolina. | E | 0 | 1998-03-01 |  | 0
5883 | 10200602 |  | Point | External Combustion Boilers | Industrial | Natural Gas | 10-100 Million Btu/hr | 191242 | 191-24-2 | Benzo (g,h,i) perylene | 106 | 0 | 129 | UNCONTROLLED | #N/A | 1 | 1 | <1.200E-6 | #VALUE! | 1 | Lb | Million Cubic Feet | Natural Gas | Burned | Natural GasMillion Cubic FeetBurned |  | 1.4 | Hazardous Air Pollutant (HAP) as defined by Section 112(b) of the Clean Air Act. HAP because it is Polycyclic Organic Matter (POM). POM is a HAP as defined by Section 112(b) of the Clean Air Act. | EPA. March, 1998. Section 1.4, Natural Gas Combustion. In: Compilation of Air Pollutant Emission Factors, Volume 1: Stationary Point and Area Sources, Fifth Edition, AP-42, Supplement D. U.S. Environmental Protection Agency, Office of Air Quality Planning and Standards. Research Triangle Park, North Carolina. | E | 0 | 1998-03-01 |  | 0
5884 | 10200602 |  | Point | External Combustion Boilers | Industrial | Natural Gas | 10-100 Million Btu/hr | 207089 | 207-08-9 | Benzo (k) fluoranthene | 107 | 0 | 129 | UNCONTROLLED | #N/A | 1 | 1 | <1.800E-6 | #VALUE! | 1 | Lb | Million Cubic Feet | Natural Gas | Burned | Natural GasMillion Cubic FeetBurned |  | 1.4 | Hazardous Air Pollutant (HAP) as defined by Section 112(b) of the Clean Air Act. HAP because it is Polycyclic Organic Matter (POM). POM is a HAP as defined by Section 112(b) of the Clean Air Act. | EPA. March, 1998. Section 1.4, Natural Gas Combustion. In: Compilation of Air Pollutant Emission Factors, Volume 1: Stationary Point and Area Sources, Fifth Edition, AP-42, Supplement D. U.S. Environmental Protection Agency, Office of Air Quality Planning and Standards. Research Triangle Park, North Carolina. | E | 0 | 1998-03-01 |  | 0
5885 | 10200602 |  | Point | External Combustion Boilers | Industrial | Natural Gas | 10-100 Million Btu/hr | 7440417 | 7440-41-7 | Beryllium | 119 | 0 | 129 | UNCONTROLLED | #N/A | 1 | 1 | <1.200E-5 | #VALUE! | 1 | Lb | Million Cubic Feet | Natural Gas | Burned | Natural GasMillion Cubic FeetBurned |  | 1.4 | Hazardous Air Pollutant (HAP) as defined by Section 112(b) of the Clean Air Act. | EPA. March, 1998. Section 1.4, Natural Gas Combustion. In: Compilation of Air Pollutant Emission Factors, Volume 1: Stationary Point and Area Sources, Fifth Edition, AP-42, Supplement D. U.S. Environmental Protection Agency, Office of Air Quality Planning and Standards. Research Triangle Park, North Carolina. | E | 0 | 1998-03-01 |  | 0
5886 | 10200602 |  | Point | External Combustion Boilers | Industrial | Natural Gas | 10-100 Million Btu/hr |  | 106-97-8 | n-Butane | 292 | 0 | 129 | UNCONTROLLED | #N/A | 1 | 1 | 2.1 | 2.1 | 0 | Lb | Million Cubic Feet | Natural Gas | Burned | Natural GasMillion Cubic FeetBurned |  | 1.4 |  | EPA. March, 1998. Section 1.4, Natural Gas Combustion. In: Compilation of Air Pollutant Emission Factors, Volume 1: Stationary Point and Area Sources, Fifth Edition, AP-42, Supplement D. U.S. Environmental Protection Agency, Office of Air Quality Planning and Standards. Research Triangle Park, North Carolina. | E | 0 | 1998-03-01 |  | 0
5887 | 10200602 |  | Point | External Combustion Boilers | Industrial | Natural Gas | 10-100 Million Btu/hr | 7440439 | 7440-43-9 | Cadmium | 130 | 0 | 129 | UNCONTROLLED | #N/A | 1 | 1 | 0.0011 | 0.0011 | 0 | Lb | Million Cubic Feet | Natural Gas | Burned | Natural GasMillion Cubic FeetBurned |  | 1.4 | Hazardous Air Pollutant (HAP) as defined by Section 112(b) of the Clean Air Act. | EPA. March, 1998. Section 1.4, Natural Gas Combustion. In: Compilation of Air Pollutant Emission Factors, Volume 1: Stationary Point and Area Sources, Fifth Edition, AP-42, Supplement D. U.S. Environmental Protection Agency, Office of Air Quality Planning and Standards. Research Triangle Park, North Carolina. | D | 0 | 1998-03-01 |  | 0
5888 | 10200602 |  | Point | External Combustion Boilers | Industrial | Natural Gas | 10-100 Million Btu/hr | CO2 | 124-38-9 | Carbon dioxide | 136 | 0 | 129 | UNCONTROLLED | #N/A | 1 | 1 | 120000 | 120000 | 0 | Lb | Million Cubic Feet | Natural Gas | Burned | Natural GasMillion Cubic FeetBurned |  | 1.4 |  | EPA. 1995. Section 1.4, Natural Gas Combustion. In: Compilation of Air Pollutant Emission Factors, Volume 1: Stationary Point and Area Sources, Fifth Edition, AP-42. U.S. Environmental Protection Agency, Office of Air Quality Planning and Standards. Research Triangle Park, North Carolina. | D | 0 |  | 1998-03-01 | 0
5889 | 10200602 |  | Point | External Combustion Boilers | Industrial | Natural Gas | 10-100 Million Btu/hr | CO2 | 124-38-9 | Carbon dioxide | 136 | 0 | 129 | UNCONTROLLED | #N/A | 1 | 1 | 120000 | 120000 | 0 | Lb | Million Cubic Feet | Natural Gas | Burned | Natural GasMillion Cubic FeetBurned |  | 1.4 | Based on approximately 100% conversion of fuel carbon to CO2. | EPA. March, 1998. Section 1.4, Natural Gas Combustion. In: Compilation of Air Pollutant Emission Factors, Volume 1: Stationary Point and Area Sources, Fifth Edition, AP-42, Supplement D. U.S. Environmental Protection Agency, Office of Air Quality Planning and Standards. Research Triangle Park, North Carolina. | A | 0 | 1998-03-01 |  | 0
5890 | 10200602 |  | Point | External Combustion Boilers | Industrial | Natural Gas | 10-100 Million Btu/hr | CO | 630-08-0 | Carbon monoxide | 137 | 0 | 129 | UNCONTROLLED | #N/A | 1 | 1 | 84 | 84 | 0 | Lb | Million Cubic Feet | Natural Gas | Burned | Natural GasMillion Cubic FeetBurned |  | 1.4 |  | EPA. March, 1998. Section 1.4, Natural Gas Combustion. In: Compilation of Air Pollutant Emission Factors, Volume 1: Stationary Point and Area Sources, Fifth Edition, AP-42, Supplement D. U.S. Environmental Protection Agency, Office of Air Quality Planning and Standards. Research Triangle Park, North Carolina. | B | 0 | 1998-03-01 |  | 0
5891 | 10200602 |  | Point | External Combustion Boilers | Industrial | Natural Gas | 10-100 Million Btu/hr | CO | 630-08-0 | Carbon monoxide | 137 | 0 | 129 | UNCONTROLLED | #N/A | 1 | 1 | 35 | 35 | 0 | Lb | Million Cubic Feet | Natural Gas | Burned | Natural GasMillion Cubic FeetBurned |  | 1.4 |  | EPA. 1995. Section 1.4, Natural Gas Combustion. In: Compilation of Air Pollutant Emission Factors, Volume 1: Stationary Point and Area Sources, Fifth Edition, AP-42. U.S. Environmental Protection Agency, Office of Air Quality Planning and Standards. Research Triangle Park, North Carolina. | A | 0 |  | 1998-03-01 | 0
5892 | 10200602 |  | Point | External Combustion Boilers | Industrial | Natural Gas | 10-100 Million Btu/hr | CO | 630-08-0 | Carbon monoxide | 137 | 26 | 144 | FLUE GAS RECIRCULATION | #N/A | 1 | 1 | 37 | 37 | 0 | Lb | Million Cubic Feet | Natural Gas | Burned | Natural GasMillion Cubic FeetBurned |  | 1.4 |  | EPA. 1995. Section 1.4, Natural Gas Combustion. In: Compilation of Air Pollutant Emission Factors, Volume 1: Stationary Point and Area Sources, Fifth Edition, AP-42. U.S. Environmental Protection Agency, Office of Air Quality Planning and Standards. Research Triangle Park, North Carolina. | C | 0 |  | 1998-03-01 | 0
5893 | 10200602 |  | Point | External Combustion Boilers | Industrial | Natural Gas | 10-100 Million Btu/hr | CO | 630-08-0 | Carbon monoxide | 137 | 205 | 220 | LOW NOX BURNERS | #N/A | 1 | 1 | 84 | 84 | 0 | Lb | Million Cubic Feet | Natural Gas | Burned | Natural GasMillion Cubic FeetBurned |  | 1.4 |  | EPA. March, 1998. Section 1.4, Natural Gas Combustion. In: Compilation of Air Pollutant Emission Factors, Volume 1: Stationary Point and Area Sources, Fifth Edition, AP-42, Supplement D. U.S. Environmental Protection Agency, Office of Air Quality Planning and Standards. Research Triangle Park, North Carolina. | B | 0 | 1998-03-01 |  | 0
5894 | 10200602 |  | Point | External Combustion Boilers | Industrial | Natural Gas | 10-100 Million Btu/hr | CO | 630-08-0 | Carbon monoxide | 137 | 205 | 220 | LOW NOX BURNERS | #N/A | 1 | 1 | 61 | 61 | 0 | Lb | Million Cubic Feet | Natural Gas | Burned | Natural GasMillion Cubic FeetBurned |  | 1.4 |  | EPA. 1995. Section 1.4, Natural Gas Combustion. In: Compilation of Air Pollutant Emission Factors, Volume 1: Stationary Point and Area Sources, Fifth Edition, AP-42. U.S. Environmental Protection Agency, Office of Air Quality Planning and Standards. Research Triangle Park, North Carolina. | D | 0 |  | 1998-03-01 | 0
5895 | 10200602 |  | Point | External Combustion Boilers | Industrial | Natural Gas | 10-100 Million Btu/hr | CO | 630-08-0 | Carbon monoxide | 137 | 205 | 220 | LOW NOX BURNERS | #N/A | 1 | 1 | 84 | 84 | 0 | Lb | Million Cubic Feet | Natural Gas | Burned | Natural GasMillion Cubic FeetBurned |  | 1.4 |  | EPA. March, 1998. Section 1.4, Natural Gas Combustion. In: Compilation of Air Pollutant Emission Factors, Volume 1: Stationary Point and Area Sources, Fifth Edition, AP-42, Supplement D. U.S. Environmental Protection Agency, Office of Air Quality Planning and Standards. Research Triangle Park, North Carolina. | B | 0 | 1998-03-01 |  | 0
5895 | 10200602 |  | Point | External Combustion Boilers | Industrial | Natural Gas | 10-100 Million Btu/hr | CO | 630-08-0 | Carbon monoxide | 137 | 26 | 144 | FLUE GAS RECIRCULATION | #N/A | 0 |  | 84 |  | 0 | Lb | Million Cubic Feet | Natural Gas | Burned | Natural GasMillion Cubic FeetBurned |  | 1.4 |  | EPA. March, 1998. Section 1.4, Natural Gas Combustion. In: Compilation of Air Pollutant Emission Factors, Volume 1: Stationary Point and Area Sources, Fifth Edition, AP-42, Supplement D. U.S. Environmental Protection Agency, Office of Air Quality Planning and Standards. Research Triangle Park, North Carolina. | B | 0 | 1998-03-01 |  | 0
5896 | 10200602 |  | Point | External Combustion Boilers | Industrial | Natural Gas | 10-100 Million Btu/hr | 7440473 | 7440-47-3 | Chromium | 149 | 0 | 129 | UNCONTROLLED | #N/A | 1 | 1 | 0.0014 | 0.0014 | 0 | Lb | Million Cubic Feet | Natural Gas | Burned | Natural GasMillion Cubic FeetBurned |  | 1.4 | Hazardous Air Pollutant (HAP) as defined by Section 112(b) of the Clean Air Act. | EPA. March, 1998. Section 1.4, Natural Gas Combustion. In: Compilation of Air Pollutant Emission Factors, Volume 1: Stationary Point and Area Sources, Fifth Edition, AP-42, Supplement D. U.S. Environmental Protection Agency, Office of Air Quality Planning and Standards. Research Triangle Park, North Carolina. | D | 0 | 1998-03-01 |  | 0
5897 | 10200602 |  | Point | External Combustion Boilers | Industrial | Natural Gas | 10-100 Million Btu/hr | 218019 | 218-01-9 | Chrysene | 153 | 0 | 129 | UNCONTROLLED | #N/A | 1 | 1 | <1.800E-6 | #VALUE! | 1 | Lb | Million Cubic Feet | Natural Gas | Burned | Natural GasMillion Cubic FeetBurned |  | 1.4 | Hazardous Air Pollutant (HAP) as defined by Section 112(b) of the Clean Air Act. HAP because it is Polycyclic Organic Matter (POM). POM is a HAP as defined by Section 112(b) of the Clean Air Act. | EPA. March, 1998. Section 1.4, Natural Gas Combustion. In: Compilation of Air Pollutant Emission Factors, Volume 1: Stationary Point and Area Sources, Fifth Edition, AP-42, Supplement D. U.S. Environmental Protection Agency, Office of Air Quality Planning and Standards. Research Triangle Park, North Carolina. | E | 0 | 1998-03-01 |  | 0
5898 | 10200602 |  | Point | External Combustion Boilers | Industrial | Natural Gas | 10-100 Million Btu/hr | 7440484 | 7440-48-4 | Cobalt | 154 | 0 | 129 | UNCONTROLLED | #N/A | 1 | 1 | 8.4e-05 | 8.4e-05 | 0 | Lb | Million Cubic Feet | Natural Gas | Burned | Natural GasMillion Cubic FeetBurned |  | 1.4 | Hazardous Air Pollutant (HAP) as defined by Section 112(b) of the Clean Air Act. | EPA. March, 1998. Section 1.4, Natural Gas Combustion. In: Compilation of Air Pollutant Emission Factors, Volume 1: Stationary Point and Area Sources, Fifth Edition, AP-42, Supplement D. U.S. Environmental Protection Agency, Office of Air Quality Planning and Standards. Research Triangle Park, North Carolina. | D | 0 | 1998-03-01 |  | 0
5899 | 10200602 |  | Point | External Combustion Boilers | Industrial | Natural Gas | 10-100 Million Btu/hr |  | 7440-50-8 | Copper | 156 | 0 | 129 | UNCONTROLLED | #N/A | 1 | 1 | 0.00085 | 0.00085 | 0 | Lb | Million Cubic Feet | Natural Gas | Burned | Natural GasMillion Cubic FeetBurned |  | 1.4 |  | EPA. March, 1998. Section 1.4, Natural Gas Combustion. In: Compilation of Air Pollutant Emission Factors, Volume 1: Stationary Point and Area Sources, Fifth Edition, AP-42, Supplement D. U.S. Environmental Protection Agency, Office of Air Quality Planning and Standards. Research Triangle Park, North Carolina. | C | 0 | 1998-03-01 |  | 0
5900 | 10200602 |  | Point | External Combustion Boilers | Industrial | Natural Gas | 10-100 Million Btu/hr | 53703 | 53-70-3 | Dibenzo(a,h) anthracene | 166 | 0 | 129 | UNCONTROLLED | #N/A | 1 | 1 | <1.200E-6 | #VALUE! | 1 | Lb | Million Cubic Feet | Natural Gas | Burned | Natural GasMillion Cubic FeetBurned |  | 1.4 | Hazardous Air Pollutant (HAP) as defined by Section 112(b) of the Clean Air Act. HAP because it is Polycyclic Organic Matter (POM). POM is a HAP as defined by Section 112(b) of the Clean Air Act. | EPA. March, 1998. Section 1.4, Natural Gas Combustion. In: Compilation of Air Pollutant Emission Factors, Volume 1: Stationary Point and Area Sources, Fifth Edition, AP-42, Supplement D. U.S. Environmental Protection Agency, Office of Air Quality Planning and Standards. Research Triangle Park, North Carolina. | E | 0 | 1998-03-01 |  | 0
5901 | 10200602 |  | Point | External Combustion Boilers | Industrial | Natural Gas | 10-100 Million Btu/hr |  | 25321-22-6 | Dichlorobenzene, mixed isomers | 169 | 0 | 129 | UNCONTROLLED | #N/A | 1 | 1 | 0.0012 | 0.0012 | 0 | Lb | Million Cubic Feet | Natural Gas | Burned | Natural GasMillion Cubic FeetBurned |  | 1.4 | Hazardous Air Pollutant (HAP) as defined by Section 112(b) of the Clean Air Act. | EPA. March, 1998. Section 1.4, Natural Gas Combustion. In: Compilation of Air Pollutant Emission Factors, Volume 1: Stationary Point and Area Sources, Fifth Edition, AP-42, Supplement D. U.S. Environmental Protection Agency, Office of Air Quality Planning and Standards. Research Triangle Park, North Carolina. | E | 0 | 1998-03-01 |  | 0
5902 | 10200602 |  | Point | External Combustion Boilers | Industrial | Natural Gas | 10-100 Million Btu/hr | 57976 | 57-97-6 | Dimethylbenz(a)anthracene | 181 | 0 | 129 | UNCONTROLLED | #N/A | 1 | 1 | <1.600E-5 | #VALUE! | 1 | Lb | Million Cubic Feet | Natural Gas | Burned | Natural GasMillion Cubic FeetBurned |  | 1.4 | Hazardous Air Pollutant (HAP) as defined by Section 112(b) of the Clean Air Act. HAP because it is Polycyclic Organic Matter (POM). POM is a HAP as defined by Section 112(b) of the Clean Air Act. | EPA. March, 1998. Section 1.4, Natural Gas Combustion. In: Compilation of Air Pollutant Emission Factors, Volume 1: Stationary Point and Area Sources, Fifth Edition, AP-42, Supplement D. U.S. Environmental Protection Agency, Office of Air Quality Planning and Standards. Research Triangle Park, North Carolina. | E | 0 | 1998-03-01 |  | 0
5903 | 10200602 |  | Point | External Combustion Boilers | Industrial | Natural Gas | 10-100 Million Btu/hr |  | 74-84-0 | Ethane | 189 | 0 | 129 | UNCONTROLLED | #N/A | 1 | 1 | 3.1 | 3.1 | 0 | Lb | Million Cubic Feet | Natural Gas | Burned | Natural GasMillion Cubic FeetBurned |  | 1.4 |  | EPA. March, 1998. Section 1.4, Natural Gas Combustion. In: Compilation of Air Pollutant Emission Factors, Volume 1: Stationary Point and Area Sources, Fifth Edition, AP-42, Supplement D. U.S. Environmental Protection Agency, Office of Air Quality Planning and Standards. Research Triangle Park, North Carolina. | E | 0 | 1998-03-01 |  | 0
5904 | 10200602 |  | Point | External Combustion Boilers | Industrial | Natural Gas | 10-100 Million Btu/hr | 206440 | 206-44-0 | Fluoranthene | 204 | 0 | 129 | UNCONTROLLED | #N/A | 1 | 1 | 3e-06 | 3e-06 | 0 | Lb | Million Cubic Feet | Natural Gas | Burned | Natural GasMillion Cubic FeetBurned |  | 1.4 | Hazardous Air Pollutant (HAP) as defined by Section 112(b) of the Clean Air Act. HAP because it is Polycyclic Organic Matter (POM). POM is a HAP as defined by Section 112(b) of the Clean Air Act. | EPA. March, 1998. Section 1.4, Natural Gas Combustion. In: Compilation of Air Pollutant Emission Factors, Volume 1: Stationary Point and Area Sources, Fifth Edition, AP-42, Supplement D. U.S. Environmental Protection Agency, Office of Air Quality Planning and Standards. Research Triangle Park, North Carolina. | E | 0 | 1998-03-01 |  | 0
5905 | 10200602 |  | Point | External Combustion Boilers | Industrial | Natural Gas | 10-100 Million Btu/hr | 86737 | 86-73-7 | Fluorene | 205 | 0 | 129 | UNCONTROLLED | #N/A | 1 | 1 | 2.8e-06 | 2.8e-06 | 0 | Lb | Million Cubic Feet | Natural Gas | Burned | Natural GasMillion Cubic FeetBurned |  | 1.4 | Hazardous Air Pollutant (HAP) as defined by Section 112(b) of the Clean Air Act. HAP because it is Polycyclic Organic Matter (POM). POM is a HAP as defined by Section 112(b) of the Clean Air Act. | EPA. March, 1998. Section 1.4, Natural Gas Combustion. In: Compilation of Air Pollutant Emission Factors, Volume 1: Stationary Point and Area Sources, Fifth Edition, AP-42, Supplement D. U.S. Environmental Protection Agency, Office of Air Quality Planning and Standards. Research Triangle Park, North Carolina. | E | 0 | 1998-03-01 |  | 0
5906 | 10200602 |  | Point | External Combustion Boilers | Industrial | Natural Gas | 10-100 Million Btu/hr | 50000 | 50-00-0 | Formaldehyde | 210 | 0 | 129 | UNCONTROLLED | #N/A | 1 | 1 | 0.075 | 0.075 | 0 | Lb | Million Cubic Feet | Natural Gas | Burned | Natural GasMillion Cubic FeetBurned |  | 1.4 | Hazardous Air Pollutant (HAP) as defined by Section 112(b) of the Clean Air Act. | EPA. March, 1998. Section 1.4, Natural Gas Combustion. In: Compilation of Air Pollutant Emission Factors, Volume 1: Stationary Point and Area Sources, Fifth Edition, AP-42, Supplement D. U.S. Environmental Protection Agency, Office of Air Quality Planning and Standards. Research Triangle Park, North Carolina. | B | 0 | 1998-03-01 |  | 0
5907 | 10200602 |  | Point | External Combustion Boilers | Industrial | Natural Gas | 10-100 Million Btu/hr | 193395 | 193-39-5 | Indeno(1,2,3-cd)pyrene | 237 | 0 | 129 | UNCONTROLLED | #N/A | 1 | 1 | <1.800E-6 | #VALUE! | 1 | Lb | Million Cubic Feet | Natural Gas | Burned | Natural GasMillion Cubic FeetBurned |  | 1.4 | Hazardous Air Pollutant (HAP) as defined by Section 112(b) of the Clean Air Act. HAP because it is Polycyclic Organic Matter (POM). POM is a HAP as defined by Section 112(b) of the Clean Air Act. | EPA. March, 1998. Section 1.4, Natural Gas Combustion. In: Compilation of Air Pollutant Emission Factors, Volume 1: Stationary Point and Area Sources, Fifth Edition, AP-42, Supplement D. U.S. Environmental Protection Agency, Office of Air Quality Planning and Standards. Research Triangle Park, North Carolina. | E | 0 | 1998-03-01 |  | 0
5908 | 10200602 |  | Point | External Combustion Boilers | Industrial | Natural Gas | 10-100 Million Btu/hr | 7439921 | 7439-92-1 | Lead | 250 | 0 | 129 | UNCONTROLLED | #N/A | 1 | 1 | 0.0005 | 0.0005 | 0 | Lb | Million Cubic Feet | Natural Gas | Burned | Natural GasMillion Cubic FeetBurned |  | 1.4 | Hazardous Air Pollutant (HAP) as defined by Section 112(b) of the Clean Air Act. HAP because it is Polycyclic Organic Matter (POM). POM is a HAP as defined by Section 112(b) of the Clean Air Act. | EPA. March, 1998. Section 1.4, Natural Gas Combustion. In: Compilation of Air Pollutant Emission Factors, Volume 1: Stationary Point and Area Sources, Fifth Edition, AP-42, Supplement D. U.S. Environmental Protection Agency, Office of Air Quality Planning and Standards. Research Triangle Park, North Carolina. | D | 0 | 1998-03-01 |  | 0
5909 | 10200602 |  | Point | External Combustion Boilers | Industrial | Natural Gas | 10-100 Million Btu/hr | 7439965 | 7439-96-5 | Manganese | 257 | 0 | 129 | UNCONTROLLED | #N/A | 1 | 1 | 0.00038 | 0.00038 | 0 | Lb | Million Cubic Feet | Natural Gas | Burned | Natural GasMillion Cubic FeetBurned |  | 1.4 | Hazardous Air Pollutant (HAP) as defined by Section 112(b) of the Clean Air Act. | EPA. March, 1998. Section 1.4, Natural Gas Combustion. In: Compilation of Air Pollutant Emission Factors, Volume 1: Stationary Point and Area Sources, Fifth Edition, AP-42, Supplement D. U.S. Environmental Protection Agency, Office of Air Quality Planning and Standards. Research Triangle Park, North Carolina. | D | 0 | 1998-03-01 |  | 0
5910 | 10200602 |  | Point | External Combustion Boilers | Industrial | Natural Gas | 10-100 Million Btu/hr | 7439976 | 7439-97-6 | Mercury | 260 | 0 | 129 | UNCONTROLLED | #N/A | 1 | 1 | 0.00026 | 0.00026 | 0 | Lb | Million Cubic Feet | Natural Gas | Burned | Natural GasMillion Cubic FeetBurned |  | 1.4 | Hazardous Air Pollutant (HAP) as defined by Section 112(b) of the Clean Air Act. | EPA. March, 1998. Section 1.4, Natural Gas Combustion. In: Compilation of Air Pollutant Emission Factors, Volume 1: Stationary Point and Area Sources, Fifth Edition, AP-42, Supplement D. U.S. Environmental Protection Agency, Office of Air Quality Planning and Standards. Research Triangle Park, North Carolina. | D | 0 | 1998-03-01 |  | 0
5911 | 10200602 |  | Point | External Combustion Boilers | Industrial | Natural Gas | 10-100 Million Btu/hr |  | 74-82-8 | Methane | 261 | 0 | 129 | UNCONTROLLED | #N/A | 1 | 1 | 2.3 | 2.3 | 0 | Lb | Million Cubic Feet | Natural Gas | Burned | Natural GasMillion Cubic FeetBurned |  | 1.4 |  | EPA. March, 1998. Section 1.4, Natural Gas Combustion. In: Compilation of Air Pollutant Emission Factors, Volume 1: Stationary Point and Area Sources, Fifth Edition, AP-42, Supplement D. U.S. Environmental Protection Agency, Office of Air Quality Planning and Standards. Research Triangle Park, North Carolina. | B | 0 | 1998-03-01 |  | 0
5912 | 10200602 |  | Point | External Combustion Boilers | Industrial | Natural Gas | 10-100 Million Btu/hr | 91576 | 91-57-6 | 2-Methyl Naphthalene | 55 | 0 | 129 | UNCONTROLLED | #N/A | 1 | 1 | 2.4e-05 | 2.4e-05 | 0 | Lb | Million Cubic Feet | Natural Gas | Burned | Natural GasMillion Cubic FeetBurned |  | 1.4 | Hazardous Air Pollutant (HAP) as defined by Section 112(b) of the Clean Air Act. HAP because it is Polycyclic Organic Matter (POM). POM is a HAP as defined by Section 112(b) of the Clean Air Act. | EPA. March, 1998. Section 1.4, Natural Gas Combustion. In: Compilation of Air Pollutant Emission Factors, Volume 1: Stationary Point and Area Sources, Fifth Edition, AP-42, Supplement D. U.S. Environmental Protection Agency, Office of Air Quality Planning and Standards. Research Triangle Park, North Carolina. | D | 0 | 1998-03-01 |  | 0
5913 | 10200602 |  | Point | External Combustion Boilers | Industrial | Natural Gas | 10-100 Million Btu/hr | 56495 | 56-49-5 | 3-Methylcholanthrene | 61 | 0 | 129 | UNCONTROLLED | #N/A | 1 | 1 | <1.800E-6 | #VALUE! | 1 | Lb | Million Cubic Feet | Natural Gas | Burned | Natural GasMillion Cubic FeetBurned |  | 1.4 | Hazardous Air Pollutant (HAP) as defined by Section 112(b) of the Clean Air Act. HAP because it is Polycyclic Organic Matter (POM). POM is a HAP as defined by Section 112(b) of the Clean Air Act. | EPA. March, 1998. Section 1.4, Natural Gas Combustion. In: Compilation of Air Pollutant Emission Factors, Volume 1: Stationary Point and Area Sources, Fifth Edition, AP-42, Supplement D. U.S. Environmental Protection Agency, Office of Air Quality Planning and Standards. Research Triangle Park, North Carolina. | E | 0 | 1998-03-01 |  | 0
5914 | 10200602 |  | Point | External Combustion Boilers | Industrial | Natural Gas | 10-100 Million Btu/hr |  | 7439-98-7 | Molybdenum | 287 | 0 | 129 | UNCONTROLLED | #N/A | 1 | 1 | 0.0011 | 0.0011 | 0 | Lb | Million Cubic Feet | Natural Gas | Burned | Natural GasMillion Cubic FeetBurned |  | 1.4 |  | EPA. March, 1998. Section 1.4, Natural Gas Combustion. In: Compilation of Air Pollutant Emission Factors, Volume 1: Stationary Point and Area Sources, Fifth Edition, AP-42, Supplement D. U.S. Environmental Protection Agency, Office of Air Quality Planning and Standards. Research Triangle Park, North Carolina. | D | 0 | 1998-03-01 |  | 0
5915 | 10200602 |  | Point | External Combustion Boilers | Industrial | Natural Gas | 10-100 Million Btu/hr |  | 10024-97-2 | Nitrous oxide | 304 | 205 | 220 | LOW NOX BURNERS | #N/A | 1 | 1 | 0.64 | 0.64 | 0 | Lb | Million Cubic Feet | Natural Gas | Burned | Natural GasMillion Cubic FeetBurned |  | 1.4 |  | EPA. March, 1998. Section 1.4, Natural Gas Combustion. In: Compilation of Air Pollutant Emission Factors, Volume 1: Stationary Point and Area Sources, Fifth Edition, AP-42, Supplement D. U.S. Environmental Protection Agency, Office of Air Quality Planning and Standards. Research Triangle Park, North Carolina. | E | 0 | 1998-03-01 |  | 0
5916 | 10200602 |  | Point | External Combustion Boilers | Industrial | Natural Gas | 10-100 Million Btu/hr | 85018 | 85-01-8 | Phenanthrene | 325 | 0 | 129 | UNCONTROLLED | #N/A | 1 | 1 | 1.7e-05 | 1.7e-05 | 0 | Lb | Million Cubic Feet | Natural Gas | Burned | Natural GasMillion Cubic FeetBurned |  | 1.4 | Hazardous Air Pollutant (HAP) as defined by Section 112(b) of the Clean Air Act. HAP because it is Polycyclic Organic Matter (POM). POM is a HAP as defined by Section 112(b) of the Clean Air Act. | EPA. March, 1998. Section 1.4, Natural Gas Combustion. In: Compilation of Air Pollutant Emission Factors, Volume 1: Stationary Point and Area Sources, Fifth Edition, AP-42, Supplement D. U.S. Environmental Protection Agency, Office of Air Quality Planning and Standards. Research Triangle Park, North Carolina. | D | 0 | 1998-03-01 |  | 0
5917 | 10200602 |  | Point | External Combustion Boilers | Industrial | Natural Gas | 10-100 Million Btu/hr | PM-CON |  | PM, condensable | 330 | 0 | 129 | UNCONTROLLED | #N/A | 1 | 1 | 7.5 | 7.5 | 0 | Lb | Million Cubic Feet | Natural Gas | Burned | Natural GasMillion Cubic FeetBurned |  | 1.4 |  | EPA. 1995. Section 1.4, Natural Gas Combustion. In: Compilation of Air Pollutant Emission Factors, Volume 1: Stationary Point and Area Sources, Fifth Edition, AP-42. U.S. Environmental Protection Agency, Office of Air Quality Planning and Standards. Research Triangle Park, North Carolina. | D | 0 |  | 1998-03-01 | 0
5918 | 10200602 |  | Point | External Combustion Boilers | Industrial | Natural Gas | 10-100 Million Btu/hr | PM-CON |  | PM, condensable | 330 | 0 | 129 | UNCONTROLLED | #N/A | 1 | 1 | 5.7 | 5.7 | 0 | Lb | Million Cubic Feet | Natural Gas | Burned | Natural GasMillion Cubic FeetBurned |  | 1.4 | All PM (total, condensible and filterable) is assumed to be less than 1.0 micrometer in diameter. Therefore, the PM emission factors presented here may be used to estimate PM10, PM2.5 or PM1 emissions. Total PM is the sum of the filterable PM and condensible PM. | EPA. March, 1998. Section 1.4, Natural Gas Combustion. In: Compilation of Air Pollutant Emission Factors, Volume 1: Stationary Point and Area Sources, Fifth Edition, AP-42, Supplement D. U.S. Environmental Protection Agency, Office of Air Quality Planning and Standards. Research Triangle Park, North Carolina. | D | 0 | 1998-03-01 |  | 0
5919 | 10200602 |  | Point | External Combustion Boilers | Industrial | Natural Gas | 10-100 Million Btu/hr | PM-FIL |  | PM, filterable | 334 | 0 | 129 | UNCONTROLLED | #N/A | 1 | 1 | 1.9 | 1.9 | 0 | Lb | Million Cubic Feet | Natural Gas | Burned | Natural GasMillion Cubic FeetBurned |  | 1.4 | All PM (total, condensible and filterable) is assumed to be less than 1.0 micrometer in diameter. Therefore, the PM emission factors presented here may be used to estimate PM10, PM2.5 or PM1 emissions. Total PM is the sum of the filterable PM and condensible PM. | EPA. March, 1998. Section 1.4, Natural Gas Combustion. In: Compilation of Air Pollutant Emission Factors, Volume 1: Stationary Point and Area Sources, Fifth Edition, AP-42, Supplement D. U.S. Environmental Protection Agency, Office of Air Quality Planning and Standards. Research Triangle Park, North Carolina. | B | 0 | 1998-03-01 |  | 0
5920 | 10200602 |  | Point | External Combustion Boilers | Industrial | Natural Gas | 10-100 Million Btu/hr | PM-FIL |  | PM, filterable | 334 | 0 | 129 | UNCONTROLLED | #N/A | 1 | 1 | 6.2 | 6.2 | 0 | Lb | Million Cubic Feet | Natural Gas | Burned | Natural GasMillion Cubic FeetBurned |  | 1.4 |  | EPA. 1995. Section 1.4, Natural Gas Combustion. In: Compilation of Air Pollutant Emission Factors, Volume 1: Stationary Point and Area Sources, Fifth Edition, AP-42. U.S. Environmental Protection Agency, Office of Air Quality Planning and Standards. Research Triangle Park, North Carolina. | B | 0 |  | 1998-03-01 | 0
5921 | 10200602 |  | Point | External Combustion Boilers | Industrial | Natural Gas | 10-100 Million Btu/hr | PM-PRI |  | PM, primary | 336 | 0 | 129 | UNCONTROLLED | #N/A | 1 | 1 | 13.7 | 13.7 | 0 | Lb | Million Cubic Feet | Natural Gas | Burned | Natural GasMillion Cubic FeetBurned |  | 1.4 | Includes both filterable and condensible PM | EPA. 1995. Section 1.4, Natural Gas Combustion. In: Compilation of Air Pollutant Emission Factors, Volume 1: Stationary Point and Area Sources, Fifth Edition, AP-42. U.S. Environmental Protection Agency, Office of Air Quality Planning and Standards. Research Triangle Park, North Carolina. | D | 0 |  | 1998-03-01 | 0
5922 | 10200602 |  | Point | External Combustion Boilers | Industrial | Natural Gas | 10-100 Million Btu/hr | PM-PRI |  | PM, primary | 336 | 0 | 129 | UNCONTROLLED | #N/A | 1 | 1 | 7.6 | 7.6 | 0 | Lb | Million Cubic Feet | Natural Gas | Burned | Natural GasMillion Cubic FeetBurned |  | 1.4 | All PM (total, condensible and filterable) is assumed to be less than 1.0 micrometer in diameter. Therefore, the PM emission factors presented here may be used to estimate PM10, PM2.5 or PM1 emissions. Total PM is the sum of the filterable PM and condensible PM. | EPA. March, 1998. Section 1.4, Natural Gas Combustion. In: Compilation of Air Pollutant Emission Factors, Volume 1: Stationary Point and Area Sources, Fifth Edition, AP-42, Supplement D. U.S. Environmental Protection Agency, Office of Air Quality Planning and Standards. Research Triangle Park, North Carolina. | D | 0 | 1998-03-01 |  | 0
5923 | 10200602 |  | Point | External Combustion Boilers | Industrial | Natural Gas | 10-100 Million Btu/hr | PM10-FIL |  | PM10, filterable | 338 | 0 | 129 | UNCONTROLLED | #N/A | 1 | 1 | 1.9 | 1.9 | 0 | Lb | Million Cubic Feet | Natural Gas | Burned | Natural GasMillion Cubic FeetBurned |  | 1.4 | All PM (total, condensible and filterable) is assumed to be less than 1.0 micrometer in diameter. Therefore, the PM emission factors presented here may be used to estimate PM10, PM2.5 or PM1 emissions. Total PM is the sum of the filterable PM and condensible PM. | EPA. March, 1998. Section 1.4, Natural Gas Combustion. In: Compilation of Air Pollutant Emission Factors, Volume 1: Stationary Point and Area Sources, Fifth Edition, AP-42, Supplement D. U.S. Environmental Protection Agency, Office of Air Quality Planning and Standards. Research Triangle Park, North Carolina. | B | 0 | 2004-02-01 |  | 0
5924 | 10200602 |  | Point | External Combustion Boilers | Industrial | Natural Gas | 10-100 Million Btu/hr | PM10-PRI |  | PM10, primary | 339 | 0 | 129 | UNCONTROLLED | #N/A | 1 | 1 | 13.7 | 13.7 | 0 | Lb | Million Cubic Feet | Natural Gas | Burned | Natural GasMillion Cubic FeetBurned |  | 1.4 | Includes both filterable and condensible PM-10 | EPA. 1995. Section 1.4, Natural Gas Combustion. In: Compilation of Air Pollutant Emission Factors, Volume 1: Stationary Point and Area Sources, Fifth Edition, AP-42. U.S. Environmental Protection Agency, Office of Air Quality Planning and Standards. Research Triangle Park, North Carolina. | D | 0 |  | 1998-03-01 | 0
5925 | 10200602 |  | Point | External Combustion Boilers | Industrial | Natural Gas | 10-100 Million Btu/hr | PM10-PRI |  | PM10, primary | 339 | 0 | 129 | UNCONTROLLED | #N/A | 1 | 1 | 7.6 | 7.6 | 0 | Lb | Million Cubic Feet | Natural Gas | Burned | Natural GasMillion Cubic FeetBurned |  |  | Sum of PM10-FIL and PM-CON emission factors | This emission factor was derived from other particulate matter emission factors. See Notes. | D | 0 | 2004-02-01 |  | 0
5926 | 10200602 |  | Point | External Combustion Boilers | Industrial | Natural Gas | 10-100 Million Btu/hr | PM25-FIL |  | PM2.5, filterable | 340 | 0 | 129 | UNCONTROLLED | #N/A | 1 | 1 | 1.9 | 1.9 | 0 | Lb | Million Cubic Feet | Natural Gas | Burned | Natural GasMillion Cubic FeetBurned |  | 1.4 | All PM (total, condensible and filterable) is assumed to be less than 1.0 micrometer in diameter. Therefore, the PM emission factors presented here may be used to estimate PM10, PM2.5 or PM1 emissions. Total PM is the sum of the filterable PM and condensible PM. | EPA. March, 1998. Section 1.4, Natural Gas Combustion. In: Compilation of Air Pollutant Emission Factors, Volume 1: Stationary Point and Area Sources, Fifth Edition, AP-42, Supplement D. U.S. Environmental Protection Agency, Office of Air Quality Planning and Standards. Research Triangle Park, North Carolina. | B | 0 | 2004-02-01 |  | 0
5927 | 10200602 |  | Point | External Combustion Boilers | Industrial | Natural Gas | 10-100 Million Btu/hr |  | 7440-62-2 | Vanadium | 413 | 0 | 129 | UNCONTROLLED | #N/A | 1 | 1 | 0.0023 | 0.0023 | 0 | Lb | Million Cubic Feet | Natural Gas | Burned | Natural GasMillion Cubic FeetBurned |  | 1.4 |  | EPA. March, 1998. Section 1.4, Natural Gas Combustion. In: Compilation of Air Pollutant Emission Factors, Volume 1: Stationary Point and Area Sources, Fifth Edition, AP-42, Supplement D. U.S. Environmental Protection Agency, Office of Air Quality Planning and Standards. Research Triangle Park, North Carolina. | D | 0 | 1998-03-01 |  | 0
5928 | 10200602 |  | Point | External Combustion Boilers | Industrial | Natural Gas | 10-100 Million Btu/hr | VOC |  | Volatile organic compounds (VOC) | 417 | 0 | 129 | UNCONTROLLED | #N/A | 1 | 1 | 2.8 | 2.8 | 0 | Lb | Million Cubic Feet | Natural Gas | Burned | Natural GasMillion Cubic FeetBurned |  |  |  | EPA. September 1985. In: Compilation of Air Pollutant Emission Factors, Volume 1: Stationary Point and Area Sources, Fourth Edition with Supplements A, B, and C, AP-42. U.S. Environmental Protection Agency, Office of Air Quality Planning and Standards. Research Triangle Park, North Carolina. | C | 0 |  | 1998-03-01 | 0
5929 | 10200602 |  | Point | External Combustion Boilers | Industrial | Natural Gas | 10-100 Million Btu/hr | VOC |  | Volatile organic compounds (VOC) | 417 | 0 | 129 | UNCONTROLLED | #N/A | 1 | 1 | 5.5 | 5.5 | 0 | Lb | Million Cubic Feet | Natural Gas | Burned | Natural GasMillion Cubic FeetBurned |  | 1.4 |  | EPA. March, 1998. Section 1.4, Natural Gas Combustion. In: Compilation of Air Pollutant Emission Factors, Volume 1: Stationary Point and Area Sources, Fifth Edition, AP-42, Supplement D. U.S. Environmental Protection Agency, Office of Air Quality Planning and Standards. Research Triangle Park, North Carolina. | C | 0 | 1998-03-01 |  | 0
5930 | 10200602 |  | Point | External Combustion Boilers | Industrial | Natural Gas | 10-100 Million Btu/hr |  | 7440-66-6 | Zinc | 419 | 0 | 129 | UNCONTROLLED | #N/A | 1 | 1 | 0.029 | 0.029 | 0 | Lb | Million Cubic Feet | Natural Gas | Burned | Natural GasMillion Cubic FeetBurned |  | 1.4 |  | EPA. March, 1998. Section 1.4, Natural Gas Combustion. In: Compilation of Air Pollutant Emission Factors, Volume 1: Stationary Point and Area Sources, Fifth Edition, AP-42, Supplement D. U.S. Environmental Protection Agency, Office of Air Quality Planning and Standards. Research Triangle Park, North Carolina. | E | 0 | 1998-03-01 |  | 0
5931 | 10200603 |  | Point | External Combustion Boilers | Industrial | Natural Gas | < 10 Million Btu/hr | NH3 | 7664-41-7 | Ammonia | 87 | 0 | 129 | UNCONTROLLED | #N/A | 1 | 1 | 3.2 | 3.2 | 0 | Lb | Million Cubic Feet | Natural Gas | Burned | Natural GasMillion Cubic FeetBurned |  |  |  | Development and Selection of Ammonia Emission Factors - Final Report. R. Battye, W. Battye, C. Overcash, and S. Fudge; EC/R Incorporated; Durham, NC. Report prepared for USEPA Office of Research and Development; August, 1994. | C | 0 | 2000-09-01 |  | 0
5932 | 10200603 |  | Point | External Combustion Boilers | Industrial | Natural Gas | < 10 Million Btu/hr | NH3 | 7664-41-7 | Ammonia | 87 | 107 | 172 | SELECTIVE NONCATALYTIC REDUCTION FOR NOX | #N/A | 1 | 1 | 18 | 18 | 0 | Lb | Million Cubic Feet | Natural Gas | Burned | Natural GasMillion Cubic FeetBurned |  |  |  | Development and Selection of Ammonia Emission Factors - Final Report. R. Battye, W. Battye, C. Overcash, and S. Fudge; EC/R Incorporated; Durham, NC. Report prepared for USEPA Office of Research and Development; August, 1994. | C | 0 | 2000-09-01 |  | 0
5933 | 10200603 |  | Point | External Combustion Boilers | Industrial | Natural Gas | < 10 Million Btu/hr | NH3 | 7664-41-7 | Ammonia | 87 | 139 | 198 | SCR (SELECTIVE CATALYTIC REDUCTION) | #N/A | 1 | 1 | 9.1 | 9.1 | 0 | Lb | Million Cubic Feet | Natural Gas | Burned | Natural GasMillion Cubic FeetBurned |  |  |  | Development and Selection of Ammonia Emission Factors - Final Report. R. Battye, W. Battye, C. Overcash, and S. Fudge; EC/R Incorporated; Durham, NC. Report prepared for USEPA Office of Research and Development; August, 1994. | C | 0 | 2000-09-01 |  | 0
5934 | 10200603 |  | Point | External Combustion Boilers | Industrial | Natural Gas | < 10 Million Btu/hr | CO | 630-08-0 | Carbon monoxide | 137 | 0 | 129 | UNCONTROLLED | #N/A | 1 | 1 | 21 | 21 | 0 | Lb | Million Cubic Feet | Natural Gas | Burned | Natural GasMillion Cubic FeetBurned |  | 1.4 |  | EPA. October 1992. Section 1.4, Natural Gas Combustion. In: Compilation of Air Pollutant Emission Factors, Volume 1: Stationary Point and Area Sources, Fourth Edition, Supplement E, AP-42. U.S. Environmental Protection Agency, Office of Air Quality Planning and Standards. Research Triangle Park, North Carolina. | A | 0 |  | 1998-03-01 | 0
5935 | 10200603 |  | Point | External Combustion Boilers | Industrial | Natural Gas | < 10 Million Btu/hr | CO | 630-08-0 | Carbon monoxide | 137 | 0 | 129 | UNCONTROLLED | #N/A | 1 | 1 | 84 | 84 | 0 | Lb | Million Cubic Feet | Natural Gas | Burned | Natural GasMillion Cubic FeetBurned |  | 1.4 |  | EPA. March, 1998. Section 1.4, Natural Gas Combustion. In: Compilation of Air Pollutant Emission Factors, Volume 1: Stationary Point and Area Sources, Fifth Edition, AP-42, Supplement D. U.S. Environmental Protection Agency, Office of Air Quality Planning and Standards. Research Triangle Park, North Carolina. | B | 0 | 1998-03-01 |  | 0
5936 | 10200603 |  | Point | External Combustion Boilers | Industrial | Natural Gas | < 10 Million Btu/hr | NOX |  | Nitrogen oxides (NOx) | 303 | 0 | 129 | UNCONTROLLED | #N/A | 1 | 1 | 100 | 100 | 0 | Lb | Million Cubic Feet | Natural Gas | Burned | Natural GasMillion Cubic FeetBurned |  | 1.4 | Emission factor assumed to be the same as that for 1-03-006-03. | EPA. March, 1998. Section 1.4, Natural Gas Combustion. In: Compilation of Air Pollutant Emission Factors, Volume 1: Stationary Point and Area Sources, Fifth Edition, AP-42, Supplement D. U.S. Environmental Protection Agency, Office of Air Quality Planning and Standards. Research Triangle Park, North Carolina. | A | 0 |  |  | 0
5937 | 10200603 |  | Point | External Combustion Boilers | Industrial | Natural Gas | < 10 Million Btu/hr | PM-CON |  | PM, condensable | 330 | 0 | 129 | UNCONTROLLED | #N/A | 1 | 1 | 5.7 | 5.7 | 0 | Lb | Million Cubic Feet | Natural Gas | Burned | Natural GasMillion Cubic FeetBurned |  | 1.4 | All PM (total, condensible and filterable) is assumed to be less than 1.0 micrometer in diameter. Therefore, the PM emission factors presented here may be used to estimate PM10, PM2.5 or PM1 emissions. Total PM is the sum of the filterable PM and condensible PM. | EPA. March, 1998. Section 1.4, Natural Gas Combustion. In: Compilation of Air Pollutant Emission Factors, Volume 1: Stationary Point and Area Sources, Fifth Edition, AP-42, Supplement D. U.S. Environmental Protection Agency, Office of Air Quality Planning and Standards. Research Triangle Park, North Carolina. | D | 0 | 1998-03-01 |  | 0
5938 | 10200603 |  | Point | External Combustion Boilers | Industrial | Natural Gas | < 10 Million Btu/hr | PM-FIL |  | PM, filterable | 334 | 0 | 129 | UNCONTROLLED | #N/A | 1 | 1 | 1.9 | 1.9 | 0 | Lb | Million Cubic Feet | Natural Gas | Burned | Natural GasMillion Cubic FeetBurned |  | 1.4 | All PM (total, condensible and filterable) is assumed to be less than 1.0 micrometer in diameter. Therefore, the PM emission factors presented here may be used to estimate PM10, PM2.5 or PM1 emissions. Total PM is the sum of the filterable PM and condensible PM. | EPA. March, 1998. Section 1.4, Natural Gas Combustion. In: Compilation of Air Pollutant Emission Factors, Volume 1: Stationary Point and Area Sources, Fifth Edition, AP-42, Supplement D. U.S. Environmental Protection Agency, Office of Air Quality Planning and Standards. Research Triangle Park, North Carolina. | B | 0 | 1998-03-01 |  | 0
5939 | 10200603 |  | Point | External Combustion Boilers | Industrial | Natural Gas | < 10 Million Btu/hr | PM-PRI |  | PM, primary | 336 | 0 | 129 | UNCONTROLLED | #N/A | 1 | 1 | 12 | 12 | 0 | Lb | Million Cubic Feet | Natural Gas | Burned | Natural GasMillion Cubic FeetBurned |  | 1.4 |  | EPA. 1995. Section 1.4, Natural Gas Combustion. In: Compilation of Air Pollutant Emission Factors, Volume 1: Stationary Point and Area Sources, Fifth Edition, AP-42. U.S. Environmental Protection Agency, Office of Air Quality Planning and Standards. Research Triangle Park, North Carolina. | C | 0 |  | 1998-03-01 | 0
5940 | 10200603 |  | Point | External Combustion Boilers | Industrial | Natural Gas | < 10 Million Btu/hr | PM-PRI |  | PM, primary | 336 | 0 | 129 | UNCONTROLLED | #N/A | 1 | 1 | 7.6 | 7.6 | 0 | Lb | Million Cubic Feet | Natural Gas | Burned | Natural GasMillion Cubic FeetBurned |  | 1.4 | All PM (total, condensible and filterable) is assumed to be less than 1.0 micrometer in diameter. Therefore, the PM emission factors presented here may be used to estimate PM10, PM2.5 or PM1 emissions. Total PM is the sum of the filterable PM and condensible PM. | EPA. March, 1998. Section 1.4, Natural Gas Combustion. In: Compilation of Air Pollutant Emission Factors, Volume 1: Stationary Point and Area Sources, Fifth Edition, AP-42, Supplement D. U.S. Environmental Protection Agency, Office of Air Quality Planning and Standards. Research Triangle Park, North Carolina. | D | 0 | 1998-03-01 |  | 0
5941 | 10200603 |  | Point | External Combustion Boilers | Industrial | Natural Gas | < 10 Million Btu/hr | PM10-FIL |  | PM10, filterable | 338 | 0 | 129 | UNCONTROLLED | #N/A | 1 | 1 | 1.9 | 1.9 | 0 | Lb | Million Cubic Feet | Natural Gas | Burned | Natural GasMillion Cubic FeetBurned |  | 1.4 | All PM (total, condensible and filterable) is assumed to be less than 1.0 micrometer in diameter. Therefore, the PM emission factors presented here may be used to estimate PM10, PM2.5 or PM1 emissions. Total PM is the sum of the filterable PM and condensible PM. | EPA. March, 1998. Section 1.4, Natural Gas Combustion. In: Compilation of Air Pollutant Emission Factors, Volume 1: Stationary Point and Area Sources, Fifth Edition, AP-42, Supplement D. U.S. Environmental Protection Agency, Office of Air Quality Planning and Standards. Research Triangle Park, North Carolina. | B | 0 | 2004-02-01 |  | 0
5942 | 10200603 |  | Point | External Combustion Boilers | Industrial | Natural Gas | < 10 Million Btu/hr | PM10-PRI |  | PM10, primary | 339 | 0 | 129 | UNCONTROLLED | #N/A | 1 | 1 | 12 | 12 | 0 | Lb | Million Cubic Feet | Natural Gas | Burned | Natural GasMillion Cubic FeetBurned |  | 1.4 |  | EPA. 1995. Section 1.4, Natural Gas Combustion. In: Compilation of Air Pollutant Emission Factors, Volume 1: Stationary Point and Area Sources, Fifth Edition, AP-42. U.S. Environmental Protection Agency, Office of Air Quality Planning and Standards. Research Triangle Park, North Carolina. | C | 0 |  | 1998-03-01 | 0
5943 | 10200603 |  | Point | External Combustion Boilers | Industrial | Natural Gas | < 10 Million Btu/hr | PM10-PRI |  | PM10, primary | 339 | 0 | 129 | UNCONTROLLED | #N/A | 1 | 1 | 7.6 | 7.6 | 0 | Lb | Million Cubic Feet | Natural Gas | Burned | Natural GasMillion Cubic FeetBurned |  |  | Sum of PM10-FIL and PM-CON emission factors | This emission factor was derived from other particulate matter emission factors. See Notes. | D | 0 | 2004-02-01 |  | 0
5944 | 10200603 |  | Point | External Combustion Boilers | Industrial | Natural Gas | < 10 Million Btu/hr | PM25-FIL |  | PM2.5, filterable | 340 | 0 | 129 | UNCONTROLLED | #N/A | 1 | 1 | 1.9 | 1.9 | 0 | Lb | Million Cubic Feet | Natural Gas | Burned | Natural GasMillion Cubic FeetBurned |  | 1.4 | All PM (total, condensible and filterable) is assumed to be less than 1.0 micrometer in diameter. Therefore, the PM emission factors presented here may be used to estimate PM10, PM2.5 or PM1 emissions. Total PM is the sum of the filterable PM and condensible PM. | EPA. March, 1998. Section 1.4, Natural Gas Combustion. In: Compilation of Air Pollutant Emission Factors, Volume 1: Stationary Point and Area Sources, Fifth Edition, AP-42, Supplement D. U.S. Environmental Protection Agency, Office of Air Quality Planning and Standards. Research Triangle Park, North Carolina. | B | 0 | 2004-02-01 |  | 0
5945 | 10200603 |  | Point | External Combustion Boilers | Industrial | Natural Gas | < 10 Million Btu/hr | PM25-PRI |  | PM2.5, primary | 341 | 0 | 129 | UNCONTROLLED | #N/A | 1 | 1 | 7.6 | 7.6 | 0 | Lb | Million Cubic Feet | Natural Gas | Burned | Natural GasMillion Cubic FeetBurned |  |  | Sum of PM25-FIL and PM-CON emission factors | This emission factor was derived from other particulate matter emission factors. See Notes. | D | 0 | 2004-02-01 |  | 0
5946 | 10200603 |  | Point | External Combustion Boilers | Industrial | Natural Gas | < 10 Million Btu/hr |  |  | Sulfur oxides (SOx) | 381 | 0 | 129 | UNCONTROLLED | #N/A | 1 | 1 | 0.6 | 0.6 | 0 | Lb | Million Cubic Feet | Natural Gas | Burned | Natural GasMillion Cubic FeetBurned |  | 1.4 |  | EPA. October 1992. Section 1.4, Natural Gas Combustion. In: Compilation of Air Pollutant Emission Factors, Volume 1: Stationary Point and Area Sources, Fourth Edition, Supplement E, AP-42. U.S. Environmental Protection Agency, Office of Air Quality Planning and Standards. Research Triangle Park, North Carolina. | A | 0 |  |  | 0
5947 | 10200603 |  | Point | External Combustion Boilers | Industrial | Natural Gas | < 10 Million Btu/hr |  |  | Total organic compounds (TOC) | 399 | 0 | 129 | UNCONTROLLED | #N/A | 1 | 1 | 11 | 11 | 0 | Lb | Million Cubic Feet | Natural Gas | Burned | Natural GasMillion Cubic FeetBurned |  | 1.4 |  | EPA. March, 1998. Section 1.4, Natural Gas Combustion. In: Compilation of Air Pollutant Emission Factors, Volume 1: Stationary Point and Area Sources, Fifth Edition, AP-42, Supplement D. U.S. Environmental Protection Agency, Office of Air Quality Planning and Standards. Research Triangle Park, North Carolina. | B | 0 | 1998-03-01 |  | 0
5948 | 10200603 |  | Point | External Combustion Boilers | Industrial | Natural Gas | < 10 Million Btu/hr | VOC |  | Volatile organic compounds (VOC) | 417 | 0 | 129 | UNCONTROLLED | #N/A | 1 | 1 | 5.3 | 5.3 | 0 | Lb | Million Cubic Feet | Natural Gas | Burned | Natural GasMillion Cubic FeetBurned |  |  |  | EPA. September 1985. In: Compilation of Air Pollutant Emission Factors, Volume 1: Stationary Point and Area Sources, Fourth Edition with Supplements A, B, and C, AP-42. U.S. Environmental Protection Agency, Office of Air Quality Planning and Standards. Research Triangle Park, North Carolina. | D | 0 |  | 1998-03-01 | 0
5949 | 10200603 |  | Point | External Combustion Boilers | Industrial | Natural Gas | < 10 Million Btu/hr | VOC |  | Volatile organic compounds (VOC) | 417 | 0 | 129 | UNCONTROLLED | #N/A | 1 | 1 | 5.5 | 5.5 | 0 | Lb | Million Cubic Feet | Natural Gas | Burned | Natural GasMillion Cubic FeetBurned |  | 1.4 |  | EPA. March, 1998. Section 1.4, Natural Gas Combustion. In: Compilation of Air Pollutant Emission Factors, Volume 1: Stationary Point and Area Sources, Fifth Edition, AP-42, Supplement D. U.S. Environmental Protection Agency, Office of Air Quality Planning and Standards. Research Triangle Park, North Carolina. | C | 0 | 1998-03-01 |  | 0
5950 | 10200604 |  | Point | External Combustion Boilers | Industrial | Natural Gas | Cogeneration | NH3 | 7664-41-7 | Ammonia | 87 | 0 | 129 | UNCONTROLLED | #N/A | 1 | 1 | 3.2 | 3.2 | 0 | Lb | Million Cubic Feet | Natural Gas | Burned | Natural GasMillion Cubic FeetBurned |  |  |  | Development and Selection of Ammonia Emission Factors - Final Report. R. Battye, W. Battye, C. Overcash, and S. Fudge; EC/R Incorporated; Durham, NC. Report prepared for USEPA Office of Research and Development; August, 1994. | C | 0 | 2000-09-01 |  | 0
5951 | 10200604 |  | Point | External Combustion Boilers | Industrial | Natural Gas | Cogeneration | NH3 | 7664-41-7 | Ammonia | 87 | 107 | 172 | SELECTIVE NONCATALYTIC REDUCTION FOR NOX | #N/A | 1 | 1 | 18 | 18 | 0 | Lb | Million Cubic Feet | Natural Gas | Burned | Natural GasMillion Cubic FeetBurned |  |  |  | Development and Selection of Ammonia Emission Factors - Final Report. R. Battye, W. Battye, C. Overcash, and S. Fudge; EC/R Incorporated; Durham, NC. Report prepared for USEPA Office of Research and Development; August, 1994. | C | 0 | 2000-09-01 |  | 0
5952 | 10200604 |  | Point | External Combustion Boilers | Industrial | Natural Gas | Cogeneration | NH3 | 7664-41-7 | Ammonia | 87 | 139 | 198 | SCR (SELECTIVE CATALYTIC REDUCTION) | #N/A | 1 | 1 | 9.1 | 9.1 | 0 | Lb | Million Cubic Feet | Natural Gas | Burned | Natural GasMillion Cubic FeetBurned |  |  |  | Development and Selection of Ammonia Emission Factors - Final Report. R. Battye, W. Battye, C. Overcash, and S. Fudge; EC/R Incorporated; Durham, NC. Report prepared for USEPA Office of Research and Development; August, 1994. | C | 0 | 2000-09-01 |  | 0
5953 | 10200604 |  | Point | External Combustion Boilers | Industrial | Natural Gas | Cogeneration | CO | 630-08-0 | Carbon monoxide | 137 | 0 | 129 | UNCONTROLLED | #N/A | 1 | 1 | 40 | 40 | 0 | Lb | Million Cubic Feet | Natural Gas | Burned | Natural GasMillion Cubic FeetBurned |  |  |  | Emission factors for cogeneration were transferred from other external combustion sources based on process similarity. | A | 0 |  | 1998-03-01 | 0
5954 | 10200604 |  | Point | External Combustion Boilers | Industrial | Natural Gas | Cogeneration | CO | 630-08-0 | Carbon monoxide | 137 | 0 | 129 | UNCONTROLLED | #N/A | 1 | 1 | 24 | 24 | 0 | Lb | Million Cubic Feet | Natural Gas | Burned | Natural GasMillion Cubic FeetBurned |  | 1.4 | Factor derived - same as 10100604. | EPA. March, 1998. Section 1.4, Natural Gas Combustion. In: Compilation of Air Pollutant Emission Factors, Volume 1: Stationary Point and Area Sources, Fifth Edition, AP-42, Supplement D. U.S. Environmental Protection Agency, Office of Air Quality Planning and Standards. Research Triangle Park, North Carolina. | C | 0 | 1998-03-01 |  | 0
5955 | 10200604 |  | Point | External Combustion Boilers | Industrial | Natural Gas | Cogeneration | NOX |  | Nitrogen oxides (NOx) | 303 | 0 | 129 | UNCONTROLLED | #N/A | 1 | 1 | 275 | 275 | 0 | Lb | Million Cubic Feet | Natural Gas | Burned | Natural GasMillion Cubic FeetBurned |  |  |  | Emission factors for cogeneration were transferred from other external combustion sources based on process similarity. | A | 0 |  | 1998-03-01 | 0
5956 | 10200604 |  | Point | External Combustion Boilers | Industrial | Natural Gas | Cogeneration | NOX |  | Nitrogen oxides (NOx) | 303 | 0 | 129 | UNCONTROLLED | #N/A | 1 | 1 | 170 | 170 | 0 | Lb | Million Cubic Feet | Natural Gas | Burned | Natural GasMillion Cubic FeetBurned |  | 1.4 | Factor derived - same as 10100604. | EPA. March, 1998. Section 1.4, Natural Gas Combustion. In: Compilation of Air Pollutant Emission Factors, Volume 1: Stationary Point and Area Sources, Fifth Edition, AP-42, Supplement D. U.S. Environmental Protection Agency, Office of Air Quality Planning and Standards. Research Triangle Park, North Carolina. | A | 0 | 1998-03-01 |  | 0
5957 | 10200604 |  | Point | External Combustion Boilers | Industrial | Natural Gas | Cogeneration | PM-CON |  | PM, condensable | 330 | 0 | 129 | UNCONTROLLED | #N/A | 1 | 1 | 5.7 | 5.7 | 0 | Lb | Million Cubic Feet | Natural Gas | Burned | Natural GasMillion Cubic FeetBurned |  | 1.4 | Factor derived - same as 10100604. | EPA. March, 1998. Section 1.4, Natural Gas Combustion. In: Compilation of Air Pollutant Emission Factors, Volume 1: Stationary Point and Area Sources, Fifth Edition, AP-42, Supplement D. U.S. Environmental Protection Agency, Office of Air Quality Planning and Standards. Research Triangle Park, North Carolina. | D | 0 | 1999-11-30 |  | 0
5958 | 10200604 |  | Point | External Combustion Boilers | Industrial | Natural Gas | Cogeneration | PM-FIL |  | PM, filterable | 334 | 0 | 129 | UNCONTROLLED | #N/A | 1 | 1 | 3 | 3 | 0 | Lb | Million Cubic Feet | Natural Gas | Burned | Natural GasMillion Cubic FeetBurned |  |  |  | EPA. September 1985. In: Compilation of Air Pollutant Emission Factors, Volume 1: Stationary Point and Area Sources, Fourth Edition with Supplements A, B, and C, AP-42. U.S. Environmental Protection Agency, Office of Air Quality Planning and Standards. Research Triangle Park, North Carolina. | U | 0 |  | 1998-03-01 | 0
5959 | 10200604 |  | Point | External Combustion Boilers | Industrial | Natural Gas | Cogeneration | PM-FIL |  | PM, filterable | 334 | 0 | 129 | UNCONTROLLED | #N/A | 1 | 1 | 1.9 | 1.9 | 0 | Lb | Million Cubic Feet | Natural Gas | Burned | Natural GasMillion Cubic FeetBurned |  | 1.4 | Factor derived - same as 10100604. | EPA. March, 1998. Section 1.4, Natural Gas Combustion. In: Compilation of Air Pollutant Emission Factors, Volume 1: Stationary Point and Area Sources, Fifth Edition, AP-42, Supplement D. U.S. Environmental Protection Agency, Office of Air Quality Planning and Standards. Research Triangle Park, North Carolina. | B | 0 | 2000-01-01 |  | 0
5960 | 10200604 |  | Point | External Combustion Boilers | Industrial | Natural Gas | Cogeneration | PM-PRI |  | PM, primary | 336 | 0 | 129 | UNCONTROLLED | #N/A | 1 | 1 | 7.6 | 7.6 | 0 | Lb | Million Cubic Feet | Natural Gas | Burned | Natural GasMillion Cubic FeetBurned |  | 1.4 | Factor derived - same as 10100604. | EPA. March, 1998. Section 1.4, Natural Gas Combustion. In: Compilation of Air Pollutant Emission Factors, Volume 1: Stationary Point and Area Sources, Fifth Edition, AP-42, Supplement D. U.S. Environmental Protection Agency, Office of Air Quality Planning and Standards. Research Triangle Park, North Carolina. | D | 0 | 1998-03-01 |  | 0
5961 | 10200604 |  | Point | External Combustion Boilers | Industrial | Natural Gas | Cogeneration | PM10-FIL |  | PM10, filterable | 338 | 0 | 129 | UNCONTROLLED | #N/A | 1 | 1 | 3 | 3 | 0 | Lb | Million Cubic Feet | Natural Gas | Burned | Natural GasMillion Cubic FeetBurned |  |  |  | EPA. September 1985. In: Compilation of Air Pollutant Emission Factors, Volume 1: Stationary Point and Area Sources, Fourth Edition with Supplements A, B, and C, AP-42. U.S. Environmental Protection Agency, Office of Air Quality Planning and Standards. Research Triangle Park, North Carolina. | U | 0 |  | 1998-03-01 | 0
5962 | 10200604 |  | Point | External Combustion Boilers | Industrial | Natural Gas | Cogeneration | PM10-FIL |  | PM10, filterable | 338 | 0 | 129 | UNCONTROLLED | #N/A | 1 | 1 | 1.9 | 1.9 | 0 | Lb | Million Cubic Feet | Natural Gas | Burned | Natural GasMillion Cubic FeetBurned |  | 1.4 | Factor derived - same as 10100604. | EPA. March, 1998. Section 1.4, Natural Gas Combustion. In: Compilation of Air Pollutant Emission Factors, Volume 1: Stationary Point and Area Sources, Fifth Edition, AP-42, Supplement D. U.S. Environmental Protection Agency, Office of Air Quality Planning and Standards. Research Triangle Park, North Carolina. | B | 0 | 2004-02-01 |  | 0
5963 | 10200604 |  | Point | External Combustion Boilers | Industrial | Natural Gas | Cogeneration | PM10-PRI |  | PM10, primary | 339 | 0 | 129 | UNCONTROLLED | #N/A | 1 | 1 | 7.6 | 7.6 | 0 | Lb | Million Cubic Feet | Natural Gas | Burned | Natural GasMillion Cubic FeetBurned |  |  | Sum of PM10-FIL and PM-CON emission factors | This emission factor was derived from other particulate matter emission factors. See Notes. | D | 0 | 2004-02-01 |  | 0
5964 | 10200604 |  | Point | External Combustion Boilers | Industrial | Natural Gas | Cogeneration | PM25-FIL |  | PM2.5, filterable | 340 | 0 | 129 | UNCONTROLLED | #N/A | 1 | 1 | 1.9 | 1.9 | 0 | Lb | Million Cubic Feet | Natural Gas | Burned | Natural GasMillion Cubic FeetBurned |  | 1.4 | Derived factor - same as 10100604. | EPA. March, 1998. Section 1.4, Natural Gas Combustion. In: Compilation of Air Pollutant Emission Factors, Volume 1: Stationary Point and Area Sources, Fifth Edition, AP-42, Supplement D. U.S. Environmental Protection Agency, Office of Air Quality Planning and Standards. Research Triangle Park, North Carolina. | B | 0 | 2004-02-01 |  | 0
5965 | 10200604 |  | Point | External Combustion Boilers | Industrial | Natural Gas | Cogeneration | PM25-PRI |  | PM2.5, primary | 341 | 0 | 129 | UNCONTROLLED | #N/A | 1 | 1 | 7.6 | 7.6 | 0 | Lb | Million Cubic Feet | Natural Gas | Burned | Natural GasMillion Cubic FeetBurned |  |  | Sum of PM25-FIL and PM-CON emission factors | This emission factor was derived from other particulate matter emission factors. See Notes. | D | 0 | 2004-02-01 |  | 0
5966 | 10200604 |  | Point | External Combustion Boilers | Industrial | Natural Gas | Cogeneration | SO2 | 2025884 | Sulfur dioxide | 380 | 0 | 129 | UNCONTROLLED | #N/A | 1 | 1 | 0.6 | 0.6 | 0 | Lb | Million Cubic Feet | Natural Gas | Burned | Natural GasMillion Cubic FeetBurned |  | 1.4 | Factor derived - same as 10100604. | EPA. March, 1998. Section 1.4, Natural Gas Combustion. In: Compilation of Air Pollutant Emission Factors, Volume 1: Stationary Point and Area Sources, Fifth Edition, AP-42, Supplement D. U.S. Environmental Protection Agency, Office of Air Quality Planning and Standards. Research Triangle Park, North Carolina. | A | 0 | 1998-03-01 |  | 0
5967 | 10200604 |  | Point | External Combustion Boilers | Industrial | Natural Gas | Cogeneration |  |  | Sulfur oxides (SOx) | 381 | 0 | 129 | UNCONTROLLED | #N/A | 1 | 1 | 0.6 | 0.6 | 0 | Lb | Million Cubic Feet | Natural Gas | Burned | Natural GasMillion Cubic FeetBurned |  |  |  | EPA. September 1985. In: Compilation of Air Pollutant Emission Factors, Volume 1: Stationary Point and Area Sources, Fourth Edition with Supplements A, B, and C, AP-42. U.S. Environmental Protection Agency, Office of Air Quality Planning and Standards. Research Triangle Park, North Carolina. | U | 0 |  | 1998-03-01 | 0
5968 | 10200604 |  | Point | External Combustion Boilers | Industrial | Natural Gas | Cogeneration | VOC |  | Volatile organic compounds (VOC) | 417 | 0 | 129 | UNCONTROLLED | #N/A | 1 | 1 | 1.4 | 1.4 | 0 | Lb | Million Cubic Feet | Natural Gas | Burned | Natural GasMillion Cubic FeetBurned |  |  |  | Emission factors for cogeneration were transferred from other external combustion sources based on process similarity. | C | 0 |  | 1998-03-01 | 0
5969 | 10200604 |  | Point | External Combustion Boilers | Industrial | Natural Gas | Cogeneration | VOC |  | Volatile organic compounds (VOC) | 417 | 0 | 129 | UNCONTROLLED | #N/A | 1 | 1 | 5.5 | 5.5 | 0 | Lb | Million Cubic Feet | Natural Gas | Burned | Natural GasMillion Cubic FeetBurned |  | 1.4 | Factor derived - same as 10100604. | EPA. March, 1998. Section 1.4, Natural Gas Combustion. In: Compilation of Air Pollutant Emission Factors, Volume 1: Stationary Point and Area Sources, Fifth Edition, AP-42, Supplement D. U.S. Environmental Protection Agency, Office of Air Quality Planning and Standards. Research Triangle Park, North Carolina. | C | 0 | 1998-03-01 |  | 0
5970 | 10200701 |  | Point | External Combustion Boilers | Industrial | Process Gas | Petroleum Refinery Gas | 75070 | 75-07-0 | Acetaldehyde | 71 | 0 | 129 | UNCONTROLLED | #N/A | 1 | 1 | 6.6e-06 | 6.6e-06 | 0 | Lb | Million Btus | Heat | Input | HeatMillion BtusInput |  |  | Weighted average of data from 3 units. | The Almega Corporation. July 1990. In: AB-2588 Pooled Source Emission Test Program, Volumes I and II. Report I6551-4. Project I6551. Prepared for Western States Petroleum Association. Glendale, California. | U | 0 |  |  | 0
5971 | 10200701 |  | Point | External Combustion Boilers | Industrial | Process Gas | Petroleum Refinery Gas | 75070 | 75-07-0 | Acetaldehyde | 71 | 205 | 220 | LOW NOX BURNERS | #N/A | 1 | 1 | 1.3e-06 | 1.3e-06 | 0 | Lb | Million Btus | Heat | Input | HeatMillion BtusInput |  |  |  | The Almega Corporation. July 1990. In: AB-2588 Pooled Source Emission Test Program, Volumes I and II. Report I6551-4. Project I6551. Prepared for Western States Petroleum Association. Glendale, California. | U | 0 |  |  | 0
5972 | 10200701 |  | Point | External Combustion Boilers | Industrial | Process Gas | Petroleum Refinery Gas | 75070 | 75-07-0 | Acetaldehyde | 71 | 205 | 220 | LOW NOX BURNERS | #N/A | 1 | 1 | 5.99e-06 | 5.99e-06 | 0 | Lb | Million Btus | Heat | Input | HeatMillion BtusInput |  |  |  | The Almega Corporation. July 1990. In: AB-2588 Pooled Source Emission Test Program, Volumes I and II. Report I6551-4. Project I6551. Prepared for Western States Petroleum Association. Glendale, California. | U | 0 |  |  | 0
5972 | 10200701 |  | Point | External Combustion Boilers | Industrial | Process Gas | Petroleum Refinery Gas | 75070 | 75-07-0 | Acetaldehyde | 71 | 26 | 144 | FLUE GAS RECIRCULATION | #N/A | 0 |  | 5.99e-06 |  | 0 | Lb | Million Btus | Heat | Input | HeatMillion BtusInput |  |  |  | The Almega Corporation. July 1990. In: AB-2588 Pooled Source Emission Test Program, Volumes I and II. Report I6551-4. Project I6551. Prepared for Western States Petroleum Association. Glendale, California. | U | 0 |  |  | 0
5973 | 10200701 |  | Point | External Combustion Boilers | Industrial | Process Gas | Petroleum Refinery Gas | 71432 | 71-43-2 | Benzene | 98 | 0 | 129 | UNCONTROLLED | #N/A | 1 | 1 | 0.000419 | 0.000419 | 0 | Lb | Million Btus | Heat | Input | HeatMillion BtusInput |  |  |  | The Almega Corporation. July 1990. In: AB-2588 Pooled Source Emission Test Program, Volumes I and II. Report I6551-4. Project I6551. Prepared for Western States Petroleum Association. Glendale, California. | U | 0 |  |  | 0
5974 | 10200701 |  | Point | External Combustion Boilers | Industrial | Process Gas | Petroleum Refinery Gas | 50328 | 50-32-8 | Benzo (a) pyrene | 103 | 0 | 129 | UNCONTROLLED | #N/A | 1 | 1 | 1.02e-06 | 1.02e-06 | 0 | Lb | Million Btus | Heat | Input | HeatMillion BtusInput |  |  |  | The Almega Corporation. July 1990. In: AB-2588 Pooled Source Emission Test Program, Volumes I and II. Report I6551-4. Project I6551. Prepared for Western States Petroleum Association. Glendale, California. | U | 0 |  |  | 0
5975 | 10200701 |  | Point | External Combustion Boilers | Industrial | Process Gas | Petroleum Refinery Gas | CO | 630-08-0 | Carbon monoxide | 137 | 0 | 129 | UNCONTROLLED | #N/A | 1 | 1 | 35 | 35 | 0 | Lb | Million Cubic Feet | Process Gas | Burned | Process GasMillion Cubic FeetBurned |  |  |  | This factor was present in AIRS Facility Subsystem Source Classification Codes and Emission Factor Listing for Criteria Air Pollutants, March 1990, EPA 450/4-90-003. These factors may have been (and may still be) in an AP-42 section, or they may have been added to that March 1990 document from other sources. Please check the latest AP42 to verify. | U | 0 |  |  | 0
5976 | 10200701 |  | Point | External Combustion Boilers | Industrial | Process Gas | Petroleum Refinery Gas | 7440473 | 7440-47-3 | Chromium | 149 | 0 | 129 | UNCONTROLLED | #N/A | 1 | 1 | 2.974e-07 | 2.974e-07 | 0 | Lb | Million Btus | Heat | Input | HeatMillion BtusInput |  |  |  | Composite. Radian FIRE database 1993 Release. | U | 0 |  |  | 0
5977 | 10200701 |  | Point | External Combustion Boilers | Industrial | Process Gas | Petroleum Refinery Gas | 18540299 | 18540-29-9 | Chromium (VI) | 151 | 0 | 129 | UNCONTROLLED | #N/A | 1 | 1 | 7e-08 | 7e-08 | 0 | Lb | Million Btus | Heat | Input | HeatMillion BtusInput |  |  | CARB2588 data. | The Almega Corporation. July 1990. In: AB-2588 Pooled Source Emission Test Program, Volumes I and II. Report I6551-4. Project I6551. Prepared for Western States Petroleum Association. Glendale, California. | U | 0 |  |  | 0
5978 | 10200701 |  | Point | External Combustion Boilers | Industrial | Process Gas | Petroleum Refinery Gas | 218019 | 218-01-9 | Chrysene | 153 | 0 | 129 | UNCONTROLLED | #N/A | 1 | 1 | 6.4e-07 | 6.4e-07 | 0 | Lb | Million Btus | Heat | Input | HeatMillion BtusInput |  |  | Average of two emission factors in test report. | Composite. Radian FIRE database 1994 Release. | U | 0 |  |  | 0
5979 | 10200701 |  | Point | External Combustion Boilers | Industrial | Process Gas | Petroleum Refinery Gas | 218019 | 218-01-9 | Chrysene | 153 | 205 | 220 | LOW NOX BURNERS | #N/A | 1 | 1 | 4e-07 | 4e-07 | 0 | Lb | Million Btus | Heat | Input | HeatMillion BtusInput |  |  |  | The Almega Corporation. July 1990. In: AB-2588 Pooled Source Emission Test Program, Volumes I and II. Report I6551-4. Project I6551. Prepared for Western States Petroleum Association. Glendale, California. | U | 0 |  |  | 0
5979 | 10200701 |  | Point | External Combustion Boilers | Industrial | Process Gas | Petroleum Refinery Gas | 218019 | 218-01-9 | Chrysene | 153 | 26 | 144 | FLUE GAS RECIRCULATION | #N/A | 0 |  | 4e-07 |  | 0 | Lb | Million Btus | Heat | Input | HeatMillion BtusInput |  |  |  | The Almega Corporation. July 1990. In: AB-2588 Pooled Source Emission Test Program, Volumes I and II. Report I6551-4. Project I6551. Prepared for Western States Petroleum Association. Glendale, California. | U | 0 |  |  | 0
5980 | 10200701 |  | Point | External Combustion Boilers | Industrial | Process Gas | Petroleum Refinery Gas |  | 7440-50-8 | Copper | 156 | 0 | 129 | UNCONTROLLED | #N/A | 1 | 1 | 2.2e-07 | 2.2e-07 | 0 | Lb | Million Btus | Heat | Input | HeatMillion BtusInput |  |  |  | The Almega Corporation. July 1990. In: AB-2588 Pooled Source Emission Test Program, Volumes I and II. Report I6551-4. Project I6551. Prepared for Western States Petroleum Association. Glendale, California. | U | 0 |  |  | 0
5981 | 10200701 |  | Point | External Combustion Boilers | Industrial | Process Gas | Petroleum Refinery Gas | 206440 | 206-44-0 | Fluoranthene | 204 | 0 | 129 | UNCONTROLLED | #N/A | 1 | 1 | 1.89e-06 | 1.89e-06 | 0 | Lb | Million Btus | Heat | Input | HeatMillion BtusInput |  |  |  | The Almega Corporation. July 1990. In: AB-2588 Pooled Source Emission Test Program, Volumes I and II. Report I6551-4. Project I6551. Prepared for Western States Petroleum Association. Glendale, California. | U | 0 |  |  | 0
5982 | 10200701 |  | Point | External Combustion Boilers | Industrial | Process Gas | Petroleum Refinery Gas | 50000 | 50-00-0 | Formaldehyde | 210 | 0 | 129 | UNCONTROLLED | #N/A | 1 | 1 | 6.28e-05 | 6.28e-05 | 0 | Lb | Million Btus | Heat | Input | HeatMillion BtusInput |  |  |  | Composite. Radian FIRE database 1993 Release. | U | 0 |  |  | 0
5983 | 10200701 |  | Point | External Combustion Boilers | Industrial | Process Gas | Petroleum Refinery Gas | 7439965 | 7439-96-5 | Manganese | 257 | 0 | 129 | UNCONTROLLED | #N/A | 1 | 1 | 6.1e-06 | 6.1e-06 | 0 | Lb | Million Btus | Heat | Input | HeatMillion BtusInput |  |  |  | Composite. Radian FIRE database 1993 Release. | U | 0 |  |  | 0
5984 | 10200701 |  | Point | External Combustion Boilers | Industrial | Process Gas | Petroleum Refinery Gas | 7439976 | 7439-97-6 | Mercury | 260 | 0 | 129 | UNCONTROLLED | #N/A | 1 | 1 | 4.225e-07 | 4.225e-07 | 0 | Lb | Million Btus | Heat | Input | HeatMillion BtusInput |  |  | CARB2588 data. | Composite. Radian FIRE database 1993 Release. | U | 0 |  |  | 0
5985 | 10200701 |  | Point | External Combustion Boilers | Industrial | Process Gas | Petroleum Refinery Gas | 91203 | 91-20-3 | Naphthalene | 291 | 0 | 129 | UNCONTROLLED | #N/A | 1 | 1 | 2.47e-06 | 2.47e-06 | 0 | Lb | Million Btus | Heat | Input | HeatMillion BtusInput |  |  | Two units use low-NOx burners. Emission factor is weighted average of several factors from the reference. | The Almega Corporation. July 1990. In: AB-2588 Pooled Source Emission Test Program, Volumes I and II. Report I6551-4. Project I6551. Prepared for Western States Petroleum Association. Glendale, California. | U | 0 |  |  | 0
5986 | 10200701 |  | Point | External Combustion Boilers | Industrial | Process Gas | Petroleum Refinery Gas | 91203 | 91-20-3 | Naphthalene | 291 | 205 | 220 | LOW NOX BURNERS | #N/A | 1 | 1 | 1.6e-06 | 1.6e-06 | 0 | Lb | Million Btus | Heat | Input | HeatMillion BtusInput |  |  |  | The Almega Corporation. July 1990. In: AB-2588 Pooled Source Emission Test Program, Volumes I and II. Report I6551-4. Project I6551. Prepared for Western States Petroleum Association. Glendale, California. | U | 0 |  |  | 0
5986 | 10200701 |  | Point | External Combustion Boilers | Industrial | Process Gas | Petroleum Refinery Gas | 91203 | 91-20-3 | Naphthalene | 291 | 26 | 144 | FLUE GAS RECIRCULATION | #N/A | 0 |  | 1.6e-06 |  | 0 | Lb | Million Btus | Heat | Input | HeatMillion BtusInput |  |  |  | The Almega Corporation. July 1990. In: AB-2588 Pooled Source Emission Test Program, Volumes I and II. Report I6551-4. Project I6551. Prepared for Western States Petroleum Association. Glendale, California. | U | 0 |  |  | 0
5987 | 10200701 |  | Point | External Combustion Boilers | Industrial | Process Gas | Petroleum Refinery Gas | 7440020 | 7440-02-0 | Nickel | 296 | 0 | 129 | UNCONTROLLED | #N/A | 1 | 1 | 1.413e-06 | 1.413e-06 | 0 | Lb | Million Btus | Heat | Input | HeatMillion BtusInput |  |  |  | Composite. Radian FIRE database 1993 Release. | U | 0 |  |  | 0
5988 | 10200701 |  | Point | External Combustion Boilers | Industrial | Process Gas | Petroleum Refinery Gas | NOX |  | Nitrogen oxides (NOx) | 303 | 0 | 129 | UNCONTROLLED | #N/A | 1 | 1 | 140 | 140 | 0 | Lb | Million Cubic Feet | Process Gas | Burned | Process GasMillion Cubic FeetBurned |  |  |  | This factor was present in AIRS Facility Subsystem Source Classification Codes and Emission Factor Listing for Criteria Air Pollutants, March 1990, EPA 450/4-90-003. These factors may have been (and may still be) in an AP-42 section, or they may have been added to that March 1990 document from other sources. Please check the latest AP42 to verify. | U | 0 |  |  | 0
5989 | 10200701 |  | Point | External Combustion Boilers | Industrial | Process Gas | Petroleum Refinery Gas | 108952 | 108-95-2 | Phenol | 326 | 0 | 129 | UNCONTROLLED | #N/A | 1 | 1 | 3.9e-06 | 3.9e-06 | 0 | Lb | Million Btus | Heat | Input | HeatMillion BtusInput |  |  |  | Composite. Radian FIRE database 1993 Release. | U | 0 |  |  | 0
5990 | 10200701 |  | Point | External Combustion Boilers | Industrial | Process Gas | Petroleum Refinery Gas | PM-CON |  | PM, condensable | 330 | 0 | 129 | UNCONTROLLED | #N/A | 1 | 1 | 5.7 | 5.7 | 0 | Lb | Million Cubic Feet | Process Gas | Burned | Process GasMillion Cubic FeetBurned |  | 1.4 | All PM (total, condensible and filterable) is assumed to be less than 1.0 micrometer in diameter. Therefore, the PM emission factors presented here may be used to estimate PM10, PM2.5 or PM1 emissions. Total PM is the sum of the filterable PM and condensible PM. Condensible PM is the PM collected using EPA Method 202 (or equivalent). Filterable PM is the PM collected on, or prior to, the filter of an EPA Method 5 (or equivalent) sampling train. | EPA. March, 1998. Section 1.4, Natural Gas Combustion. In: Compilation of Air Pollutant Emission Factors, Volume 1: Stationary Point and Area Sources, Fifth Edition, AP-42, Supplement D. U.S. Environmental Protection Agency, Office of Air Quality Planning and Standards. Research Triangle Park, North Carolina. | E | 0 | 2004-02-01 |  | 0
5991 | 10200701 |  | Point | External Combustion Boilers | Industrial | Process Gas | Petroleum Refinery Gas | PM-FIL |  | PM, filterable | 334 | 0 | 129 | UNCONTROLLED | #N/A | 1 | 1 | 3 | 3 | 0 | Lb | Million Cubic Feet | Process Gas | Burned | Process GasMillion Cubic FeetBurned |  |  |  | This factor was present in AIRS Facility Subsystem Source Classification Codes and Emission Factor Listing for Criteria Air Pollutants, March 1990, EPA 450/4-90-003. These factors may have been (and may still be) in an AP-42 section, or they may have been added to that March 1990 document from other sources. Please check the latest AP42 to verify. | U | 0 |  |  | 0
5992 | 10200701 |  | Point | External Combustion Boilers | Industrial | Process Gas | Petroleum Refinery Gas | PM10-FIL |  | PM10, filterable | 338 | 0 | 129 | UNCONTROLLED | #N/A | 1 | 1 | 3 | 3 | 0 | Lb | Million Cubic Feet | Process Gas | Burned | Process GasMillion Cubic FeetBurned |  |  |  | Emission factor was transferred from natural gas burning boilers assuming process similarity. | U | 0 |  |  | 0
5993 | 10200701 |  | Point | External Combustion Boilers | Industrial | Process Gas | Petroleum Refinery Gas | PM10-PRI |  | PM10, primary | 339 | 0 | 129 | UNCONTROLLED | #N/A | 1 | 1 | 8.7 | 8.7 | 0 | Lb | Million Cubic Feet | Process Gas | Burned | Process GasMillion Cubic FeetBurned |  |  | Sum of PM10-FIL and PM-CON emission factors | This emission factor was derived from other particulate matter emission factors. See Notes. | U | 0 | 2004-02-01 |  | 0
5994 | 10200701 |  | Point | External Combustion Boilers | Industrial | Process Gas | Petroleum Refinery Gas | PM25-FIL |  | PM2.5, filterable | 340 | 0 | 129 | UNCONTROLLED | #N/A | 1 | 1 | 3 | 3 | 0 | Lb | Million Cubic Feet | Process Gas | Burned | Process GasMillion Cubic FeetBurned |  | 1.5 | Use particle size distribution data for uncontrolled emissions for SCC 10201001 to derive PM2.5-FIL emission factor from PM10-FIL emission factor. All PM (total, condensible and filterable) is assumed to be less than 1.0 micrometer in diameter. Therefore, the PM emission factors presented here may be used to estimate PM10, PM2.5 or PM1 emissions. Total PM is the sum of the filterable PM and condensible PM. | EPA. October 1996. Section 1.5, Liquefied Petroleum Gas Combustion. In: Compilation of Air Pollutant Emission Factors, Volume 1: Stationary Point and Area Sources, Fifth Edition, AP-42, Supplement E. U.S. Environmental Protection Agency, Office of Air Quality Planning and Standards. Research Triangle Park, North Carolina. | U | 0 | 2004-02-01 |  | 0
5995 | 10200701 |  | Point | External Combustion Boilers | Industrial | Process Gas | Petroleum Refinery Gas | PM25-PRI |  | PM2.5, primary | 341 | 0 | 129 | UNCONTROLLED | #N/A | 1 | 1 | 8.7 | 8.7 | 0 | Lb | Million Cubic Feet | Process Gas | Burned | Process GasMillion Cubic FeetBurned |  |  | Sum of PM25-FIL and PM-CON emission factors | This emission factor was derived from other particulate matter emission factors. See Notes. | U | 0 | 2004-02-01 |  | 0
5996 | 10200701 | 1 | Point | External Combustion Boilers | Industrial | Process Gas | Petroleum Refinery Gas |  |  | Sulfur oxides (SOx) | 381 | 0 | 129 | UNCONTROLLED | #N/A | 1 | 1 | Formula |  | 0 | Lb | Million Cubic Feet | Process Gas | Burned | Process GasMillion Cubic FeetBurned | 9.5E2*S |  | S=% Sulfur content. | This factor was present in AIRS Facility Subsystem Source Classification Codes and Emission Factor Listing for Criteria Air Pollutants, March 1990, EPA 450/4-90-003. These factors may have been (and may still be) in an AP-42 section, or they may have been added to that March 1990 document from other sources. Please check the latest AP42 to verify. | U | 0 |  |  | 0
5997 | 10200701 |  | Point | External Combustion Boilers | Industrial | Process Gas | Petroleum Refinery Gas | 108883 | 108-88-3 | Toluene | 397 | 0 | 129 | UNCONTROLLED | #N/A | 1 | 1 | 0.0007095 | 0.0007095 | 0 | Lb | Million Btus | Heat | Input | HeatMillion BtusInput |  |  | CARB 2588 data. | Composite. Radian FIRE database 1993 Release. | U | 0 |  |  | 0
5998 | 10200701 |  | Point | External Combustion Boilers | Industrial | Process Gas | Petroleum Refinery Gas | VOC |  | Volatile organic compounds (VOC) | 417 | 0 | 129 | UNCONTROLLED | #N/A | 1 | 1 | 2.8 | 2.8 | 0 | Lb | Million Cubic Feet | Process Gas | Burned | Process GasMillion Cubic FeetBurned |  |  |  | This factor was present in AIRS Facility Subsystem Source Classification Codes and Emission Factor Listing for Criteria Air Pollutants, March 1990, EPA 450/4-90-003. These factors may have been (and may still be) in an AP-42 section, or they may have been added to that March 1990 document from other sources. Please check the latest AP42 to verify. | U | 0 |  |  | 0
5999 | 10200704 |  | Point | External Combustion Boilers | Industrial | Process Gas | Blast Furnace Gas | CO | 630-08-0 | Carbon monoxide | 137 | 0 | 129 | UNCONTROLLED | #N/A | 1 | 1 | 13.7 | 13.7 | 0 | Lb | Million Cubic Feet | Process Gas | Burned | Process GasMillion Cubic FeetBurned |  |  | OLD AFSEF RECORD DELETED FROM FIRE IN '93, ADDED BACK IN IN MARCH '95 PENDING REPLACEMENT FACTOR. | This factor was present in AIRS Facility Subsystem Source Classification Codes and Emission Factor Listing for Criteria Air Pollutants, March 1990, EPA 450/4-90-003. These factors may have been (and may still be) in an AP-42 section, or they may have been added to that March 1990 document from other sources. Please check the latest AP42 to verify. | U | 0 |  |  | 0
6000 | 10200704 |  | Point | External Combustion Boilers | Industrial | Process Gas | Blast Furnace Gas | NOX |  | Nitrogen oxides (NOx) | 303 | 0 | 129 | UNCONTROLLED | #N/A | 1 | 1 | 23 | 23 | 0 | Lb | Million Cubic Feet | Process Gas | Burned | Process GasMillion Cubic FeetBurned |  |  | OLD AFSEF RECORD DELETED FROM FIRE IN '93, ADDED BACK IN IN MARCH '95 PENDING REPLACEMENT FACTOR. | This factor was present in AIRS Facility Subsystem Source Classification Codes and Emission Factor Listing for Criteria Air Pollutants, March 1990, EPA 450/4-90-003. These factors may have been (and may still be) in an AP-42 section, or they may have been added to that March 1990 document from other sources. Please check the latest AP42 to verify. | U | 0 |  |  | 0
6001 | 10200704 |  | Point | External Combustion Boilers | Industrial | Process Gas | Blast Furnace Gas | PM-CON |  | PM, condensable | 330 | 0 | 129 | UNCONTROLLED | #N/A | 1 | 1 | 5.7 | 5.7 | 0 | Lb | Million Cubic Feet | Process Gas | Burned | Process GasMillion Cubic FeetBurned |  | 1.4 | All PM (total, condensible and filterable) is assumed to be less than 1.0 micrometer in diameter. Therefore, the PM emission factors presented here may be used to estimate PM10, PM2.5 or PM1 emissions. Total PM is the sum of the filterable PM and condensible PM. Condensible PM is the PM collected using EPA Method 202 (or equivalent). Filterable PM is the PM collected on, or prior to, the filter of an EPA Method 5 (or equivalent) sampling train. | EPA. March, 1998. Section 1.4, Natural Gas Combustion. In: Compilation of Air Pollutant Emission Factors, Volume 1: Stationary Point and Area Sources, Fifth Edition, AP-42, Supplement D. U.S. Environmental Protection Agency, Office of Air Quality Planning and Standards. Research Triangle Park, North Carolina. | E | 0 | 2004-02-01 |  | 0
6002 | 10200704 |  | Point | External Combustion Boilers | Industrial | Process Gas | Blast Furnace Gas | PM-FIL |  | PM, filterable | 334 | 0 | 129 | UNCONTROLLED | #N/A | 1 | 1 | 2.9 | 2.9 | 0 | Lb | Million Cubic Feet | Process Gas | Burned | Process GasMillion Cubic FeetBurned |  |  | OLD AFSEF RECORD DELETED FROM FIRE IN '93, ADDED BACK IN IN MARCH '95 PENDING REPLACEMENT FACTOR. | This factor was present in AIRS Facility Subsystem Source Classification Codes and Emission Factor Listing for Criteria Air Pollutants, March 1990, EPA 450/4-90-003. These factors may have been (and may still be) in an AP-42 section, or they may have been added to that March 1990 document from other sources. Please check the latest AP42 to verify. | U | 0 |  |  | 0
6003 | 10200704 |  | Point | External Combustion Boilers | Industrial | Process Gas | Blast Furnace Gas | PM10-FIL |  | PM10, filterable | 338 | 0 | 129 | UNCONTROLLED | #N/A | 1 | 1 | 2.9 | 2.9 | 0 | Lb | Million Cubic Feet | Process Gas | Burned | Process GasMillion Cubic FeetBurned |  |  | OLD AFSEF RECORD DELETED FROM FIRE IN '93, ADDED BACK IN IN MARCH '95 PENDING REPLACEMENT FACTOR. | This factor was present in AIRS Facility Subsystem Source Classification Codes and Emission Factor Listing for Criteria Air Pollutants, March 1990, EPA 450/4-90-003. These factors may have been (and may still be) in an AP-42 section, or they may have been added to that March 1990 document from other sources. Please check the latest AP42 to verify. | U | 0 |  |  | 0
6004 | 10200704 |  | Point | External Combustion Boilers | Industrial | Process Gas | Blast Furnace Gas | PM10-PRI |  | PM10, primary | 339 | 0 | 129 | UNCONTROLLED | #N/A | 1 | 1 | 8.6 | 8.6 | 0 | Lb | Million Cubic Feet | Process Gas | Burned | Process GasMillion Cubic FeetBurned |  |  | Sum of PM10-FIL and PM-CON emission factors | This emission factor was derived from other particulate matter emission factors. See Notes. | U | 0 | 2004-02-01 |  | 0
6005 | 10200704 |  | Point | External Combustion Boilers | Industrial | Process Gas | Blast Furnace Gas | PM25-FIL |  | PM2.5, filterable | 340 | 0 | 129 | UNCONTROLLED | #N/A | 1 | 1 | 2.9 | 2.9 | 0 | Lb | Million Cubic Feet | Process Gas | Burned | Process GasMillion Cubic FeetBurned |  | 1.5 | Use particle size distribution data for uncontrolled emissions for SCC 10201001 to derive PM2.5-FIL emission factor from PM10-FIL emission factor. All PM (total, condensible and filterable) is assumed to be less than 1.0 micrometer in diameter. Therefore, the PM emission factors presented here may be used to estimate PM10, PM2.5 or PM1 emissions. Total PM is the sum of the filterable PM and condensible PM. | EPA. October 1996. Section 1.5, Liquefied Petroleum Gas Combustion. In: Compilation of Air Pollutant Emission Factors, Volume 1: Stationary Point and Area Sources, Fifth Edition, AP-42, Supplement E. U.S. Environmental Protection Agency, Office of Air Quality Planning and Standards. Research Triangle Park, North Carolina. | U | 0 | 2004-02-01 |  | 0
6006 | 10200704 |  | Point | External Combustion Boilers | Industrial | Process Gas | Blast Furnace Gas | PM25-PRI |  | PM2.5, primary | 341 | 0 | 129 | UNCONTROLLED | #N/A | 1 | 1 | 8.6 | 8.6 | 0 | Lb | Million Cubic Feet | Process Gas | Burned | Process GasMillion Cubic FeetBurned |  |  | Sum of PM25-FIL and PM-CON emission factors | This emission factor was derived from other particulate matter emission factors. See Notes. | U | 0 | 2004-02-01 |  | 0
6007 | 10200704 | 1 | Point | External Combustion Boilers | Industrial | Process Gas | Blast Furnace Gas |  |  | Sulfur oxides (SOx) | 381 | 0 | 129 | UNCONTROLLED | #N/A | 1 | 1 | Formula |  | 0 | Lb | Million Cubic Feet | Process Gas | Burned | Process GasMillion Cubic FeetBurned | 9.5E2*S |  | S=% Sulfur content.OLD AFSEF RECORD DELETED FROM FIRE IN '93, ADDED BACK IN IN MARCH '95 PENDING REPLACEMENT FACTOR. | This factor was present in AIRS Facility Subsystem Source Classification Codes and Emission Factor Listing for Criteria Air Pollutants, March 1990, EPA 450/4-90-003. These factors may have been (and may still be) in an AP-42 section, or they may have been added to that March 1990 document from other sources. Please check the latest AP42 to verify. | U | 0 |  |  | 0
6008 | 10200707 |  | Point | External Combustion Boilers | Industrial | Process Gas | Coke Oven Gas | CO | 630-08-0 | Carbon monoxide | 137 | 0 | 129 | UNCONTROLLED | #N/A | 1 | 1 | 18.4 | 18.4 | 0 | Lb | Million Cubic Feet | Process Gas | Burned | Process GasMillion Cubic FeetBurned |  |  | OLD AFSEF FACTOR DELETED IN '93 FROM FIRE, ADDED BACK INTO FIRE IN MARCH '96 PENDING REPLACEMENT FACTOR. | This factor was present in AIRS Facility Subsystem Source Classification Codes and Emission Factor Listing for Criteria Air Pollutants, March 1990, EPA 450/4-90-003. These factors may have been (and may still be) in an AP-42 section, or they may have been added to that March 1990 document from other sources. Please check the latest AP42 to verify. | U | 0 |  |  | 0
6009 | 10200707 |  | Point | External Combustion Boilers | Industrial | Process Gas | Coke Oven Gas | NOX |  | Nitrogen oxides (NOx) | 303 | 0 | 129 | UNCONTROLLED | #N/A | 1 | 1 | 80 | 80 | 0 | Lb | Million Cubic Feet | Process Gas | Burned | Process GasMillion Cubic FeetBurned |  |  | OLD AFSEF FACTOR DELETED IN '93 FROM FIRE, ADDED BACK INTO FIRE IN MARCH '96 PENDING REPLACEMENT FACTOR. | This factor was present in AIRS Facility Subsystem Source Classification Codes and Emission Factor Listing for Criteria Air Pollutants, March 1990, EPA 450/4-90-003. These factors may have been (and may still be) in an AP-42 section, or they may have been added to that March 1990 document from other sources. Please check the latest AP42 to verify. | U | 0 |  |  | 0
6010 | 10200707 |  | Point | External Combustion Boilers | Industrial | Process Gas | Coke Oven Gas | PM-CON |  | PM, condensable | 330 | 0 | 129 | UNCONTROLLED | #N/A | 1 | 1 | 5.7 | 5.7 | 0 | Lb | Million Cubic Feet | Process Gas | Burned | Process GasMillion Cubic FeetBurned |  | 1.4 | All PM (total, condensible and filterable) is assumed to be less than 1.0 micrometer in diameter. Therefore, the PM emission factors presented here may be used to estimate PM10, PM2.5 or PM1 emissions. Total PM is the sum of the filterable PM and condensible PM. Condensible PM is the PM collected using EPA Method 202 (or equivalent). Filterable PM is the PM collected on, or prior to, the filter of an EPA Method 5 (or equivalent) sampling train. | EPA. March, 1998. Section 1.4, Natural Gas Combustion. In: Compilation of Air Pollutant Emission Factors, Volume 1: Stationary Point and Area Sources, Fifth Edition, AP-42, Supplement D. U.S. Environmental Protection Agency, Office of Air Quality Planning and Standards. Research Triangle Park, North Carolina. | E | 0 | 2004-02-01 |  | 0
6011 | 10200707 |  | Point | External Combustion Boilers | Industrial | Process Gas | Coke Oven Gas | PM-FIL |  | PM, filterable | 334 | 0 | 129 | UNCONTROLLED | #N/A | 1 | 1 | 6.2 | 6.2 | 0 | Lb | Million Cubic Feet | Process Gas | Burned | Process GasMillion Cubic FeetBurned |  |  | OLD AFSEF FACTOR DELETED IN '93 FROM FIRE, ADDED BACK INTO FIRE IN MARCH '96 PENDING REPLACEMENT FACTOR. | This factor was present in AIRS Facility Subsystem Source Classification Codes and Emission Factor Listing for Criteria Air Pollutants, March 1990, EPA 450/4-90-003. These factors may have been (and may still be) in an AP-42 section, or they may have been added to that March 1990 document from other sources. Please check the latest AP42 to verify. | U | 0 |  |  | 0
6012 | 10200707 |  | Point | External Combustion Boilers | Industrial | Process Gas | Coke Oven Gas | PM10-FIL |  | PM10, filterable | 338 | 0 | 129 | UNCONTROLLED | #N/A | 1 | 1 | 4.35 | 4.35 | 0 | Lb | Million Cubic Feet | Process Gas | Burned | Process GasMillion Cubic FeetBurned |  |  | OLD AFSEF FACTOR DELETED IN '93 FROM FIRE, ADDED BACK INTO FIRE IN MARCH '96 PENDING REPLACEMENT FACTOR. | This factor was present in AIRS Facility Subsystem Source Classification Codes and Emission Factor Listing for Criteria Air Pollutants, March 1990, EPA 450/4-90-003. These factors may have been (and may still be) in an AP-42 section, or they may have been added to that March 1990 document from other sources. Please check the latest AP42 to verify. | U | 0 |  |  | 0
6013 | 10200707 |  | Point | External Combustion Boilers | Industrial | Process Gas | Coke Oven Gas | PM10-PRI |  | PM10, primary | 339 | 0 | 129 | UNCONTROLLED | #N/A | 1 | 1 | 10.05 | 10.05 | 0 | Lb | Million Cubic Feet | Process Gas | Burned | Process GasMillion Cubic FeetBurned |  |  | Sum of PM10-FIL and PM-CON emission factors | This emission factor was derived from other particulate matter emission factors. See Notes. | U | 0 | 2004-02-01 |  | 0
6014 | 10200707 |  | Point | External Combustion Boilers | Industrial | Process Gas | Coke Oven Gas | PM25-FIL |  | PM2.5, filterable | 340 | 0 | 129 | UNCONTROLLED | #N/A | 1 | 1 | 3.219 | 3.219 | 0 | Lb | Million Cubic Feet | Process Gas | Burned | Process GasMillion Cubic FeetBurned |  |  | Derived factor: 74% of PM10-FIL factor. Fraction of PM2.5 in PM10 is from PM Calculator. This fraction is based on generic particle size profile data presented in Appendix B.1, Pages B.1-9 and B.1-11. | PM Calculator. EPA. January 1995. Appendix B.1, Particle Size Distribution Data and Sized Emission Factors for Selected Sources. In: Compilation of Air Pollutant Emission Factors, Stationary Point and Area Sources, Fifth Edition, AP-42. U.S. Environmental Protection Agency, Office of Air Quality Planning and Standards. Research Triangle Park, North Carolina. | U | 0 | 2004-02-01 |  | 0
6015 | 10200707 |  | Point | External Combustion Boilers | Industrial | Process Gas | Coke Oven Gas | PM25-PRI |  | PM2.5, primary | 341 | 0 | 129 | UNCONTROLLED | #N/A | 1 | 1 | 8.919 | 8.919 | 0 | Lb | Million Cubic Feet | Process Gas | Burned | Process GasMillion Cubic FeetBurned |  |  | Sum of PM25-FIL and PM-CON emission factors | This emission factor was derived from other particulate matter emission factors. See Notes. | U | 0 | 2004-02-01 |  | 0
6016 | 10200707 | 1 | Point | External Combustion Boilers | Industrial | Process Gas | Coke Oven Gas |  |  | Sulfur oxides (SOx) | 381 | 0 | 129 | UNCONTROLLED | #N/A | 1 | 1 | Formula |  | 0 | Lb | Million Cubic Feet | Process Gas | Burned | Process GasMillion Cubic FeetBurned | 6.8E2*S |  | S=% Sulfur content. OLD AFSEF FACTOR DELETED IN '93 FROM FIRE, ADDED BACK INTO FIRE IN MARCH '96 PENDING REPLACEMENT FACTOR. | This factor was present in AIRS Facility Subsystem Source Classification Codes and Emission Factor Listing for Criteria Air Pollutants, March 1990, EPA 450/4-90-003. These factors may have been (and may still be) in an AP-42 section, or they may have been added to that March 1990 document from other sources. Please check the latest AP42 to verify. | U | 0 |  |  | 0
6017 | 10200707 |  | Point | External Combustion Boilers | Industrial | Process Gas | Coke Oven Gas | VOC |  | Volatile organic compounds (VOC) | 417 | 0 | 129 | UNCONTROLLED | #N/A | 1 | 1 | 1.2 | 1.2 | 0 | Lb | Million Cubic Feet | Process Gas | Burned | Process GasMillion Cubic FeetBurned |  |  | OLD AFSEF FACTOR DELETED IN '93 FROM FIRE, ADDED BACK INTO FIRE IN MARCH '96 PENDING REPLACEMENT FACTOR. | This factor was present in AIRS Facility Subsystem Source Classification Codes and Emission Factor Listing for Criteria Air Pollutants, March 1990, EPA 450/4-90-003. These factors may have been (and may still be) in an AP-42 section, or they may have been added to that March 1990 document from other sources. Please check the latest AP42 to verify. | U | 0 |  |  | 0
6018 | 10200710 |  | Point | External Combustion Boilers | Industrial | Process Gas | Cogeneration | VOC |  | Volatile organic compounds (VOC) | 417 | 0 | 129 | UNCONTROLLED | #N/A | 1 | 1 | 2.8 | 2.8 | 0 | Lb | Million Cubic Feet | Process Gas | Burned | Process GasMillion Cubic FeetBurned |  |  |  | This factor was present in AIRS Facility Subsystem Source Classification Codes and Emission Factor Listing for Criteria Air Pollutants, March 1990, EPA 450/4-90-003. These factors may have been (and may still be) in an AP-42 section, or they may have been added to that March 1990 document from other sources. Please check the latest AP42 to verify. | U | 0 |  |  | 0
6019 | 10200799 |  | Point | External Combustion Boilers | Industrial | Process Gas | Other: Specify in Comments | 75058 | 75-05-8 | Acetonitrile | 74 | 138 | 197 | BOILER AT LANDFILL | #N/A | 1 | 1 | 2.58e-06 | 2.58e-06 | 0 | Lb | Million Btus | Heat | Input | HeatMillion BtusInput |  |  |  | Source Test Report, Landfill Boiler and Flare Systems. (Confidential Report No. ERC-3) | U | 0 |  |  | 0
6020 | 10200799 |  | Point | External Combustion Boilers | Industrial | Process Gas | Other: Specify in Comments | 7440382 | 7440-38-2 | Arsenic | 93 | 0 | 129 | UNCONTROLLED | #N/A | 1 | 1 | 4.32e-06 | 4.32e-06 | 0 | Lb | Million Btus | Heat | Input | HeatMillion BtusInput |  |  |  | Source Test Report, Landfill Boiler and Flare Systems. (Confidential Report No. ERC-3) | U | 0 |  |  | 0
6021 | 10200799 |  | Point | External Combustion Boilers | Industrial | Process Gas | Other: Specify in Comments | 71432 | 71-43-2 | Benzene | 98 | 0 | 129 | UNCONTROLLED | #N/A | 1 | 1 | 0.000378 | 0.000378 | 0 | Lb | Million Btus | Heat | Input | HeatMillion BtusInput |  |  |  | Source Test Report, Landfill Boiler and Flare Systems. (Confidential Report No. ERC-3) | U | 0 |  |  | 0
6022 | 10200799 |  | Point | External Combustion Boilers | Industrial | Process Gas | Other: Specify in Comments | 7440439 | 7440-43-9 | Cadmium | 130 | 0 | 129 | UNCONTROLLED | #N/A | 1 | 1 | 6.08e-06 | 6.08e-06 | 0 | Lb | Million Btus | Heat | Input | HeatMillion BtusInput |  |  |  | Source Test Report, Landfill Boiler and Flare Systems. (Confidential Report No. ERC-3) | U | 0 |  |  | 0
6023 | 10200799 |  | Point | External Combustion Boilers | Industrial | Process Gas | Other: Specify in Comments | 108907 | 108-90-7 | Chlorobenzene | 144 | 0 | 129 | UNCONTROLLED | #N/A | 1 | 1 | 7.12e-06 | 7.12e-06 | 0 | Lb | Million Btus | Heat | Input | HeatMillion BtusInput |  |  |  | Source Test Report, Landfill Boiler and Flare Systems. (Confidential Report No. ERC-3) | U | 0 |  |  | 0
6024 | 10200799 |  | Point | External Combustion Boilers | Industrial | Process Gas | Other: Specify in Comments | 67663 | 67-66-3 | Chloroform | 147 | 0 | 129 | UNCONTROLLED | #N/A | 1 | 1 | 2.33e-06 | 2.33e-06 | 0 | Lb | Million Btus | Heat | Input | HeatMillion BtusInput |  |  |  | Source Test Report, Landfill Boiler and Flare Systems. (Confidential Report No. ERC-3) | U | 0 |  |  | 0
6025 | 10200799 |  | Point | External Combustion Boilers | Industrial | Process Gas | Other: Specify in Comments | 7440473 | 7440-47-3 | Chromium | 149 | 0 | 129 | UNCONTROLLED | #N/A | 1 | 1 | 2.387e-05 | 2.387e-05 | 0 | Lb | Million Btus | Heat | Input | HeatMillion BtusInput |  |  |  | Composite. Radian FIRE database 1993 Release. | U | 0 |  |  | 0
6026 | 10200799 |  | Point | External Combustion Boilers | Industrial | Process Gas | Other: Specify in Comments |  | 7440-50-8 | Copper | 156 | 0 | 129 | UNCONTROLLED | #N/A | 1 | 1 | 8.01e-06 | 8.01e-06 | 0 | Lb | Million Btus | Heat | Input | HeatMillion BtusInput |  |  | Destruction efficiency 94.9-96.4. | Source Test Report, Landfill Boiler and Flare Systems. (Confidential Report No. ERC-3) | U | 0 |  |  | 0
6027 | 10200799 |  | Point | External Combustion Boilers | Industrial | Process Gas | Other: Specify in Comments | 107062 | 107-06-2 | Ethylene dichloride | 200 | 0 | 129 | UNCONTROLLED | #N/A | 1 | 1 | 1.17e-05 | 1.17e-05 | 0 | Lb | Million Btus | Heat | Input | HeatMillion BtusInput |  |  | Destruction efficiency 94.9-96.4. | Source Test Report, Landfill Boiler and Flare Systems. (Confidential Report No. ERC-3) | U | 0 |  |  | 0
6028 | 10200799 |  | Point | External Combustion Boilers | Industrial | Process Gas | Other: Specify in Comments | 50000 | 50-00-0 | Formaldehyde | 210 | 0 | 129 | UNCONTROLLED | #N/A | 1 | 1 | 0.000144 | 0.000144 | 0 | Lb | Million Btus | Heat | Input | HeatMillion BtusInput |  |  |  | Source Test Report, Landfill Boiler and Flare Systems. (Confidential Report No. ERC-3) | U | 0 |  |  | 0
6029 | 10200802 | 1 | Point | External Combustion Boilers | Industrial | Petroleum Coke | All Boiler Sizes | PM-FIL |  | PM, filterable | 334 | 0 | 129 | UNCONTROLLED | #N/A | 1 | 1 | Formula |  | 0 | Lb | Tons | Coke | Burned | CokeTonsBurned | 7E0*A |  | Multiply the emission factor provided by the weight percent ash content of the fuel to obtain emission factor in lb/activity units. A=% Ash content. | This factor was present in AIRS Facility Subsystem Source Classification Codes and Emission Factor Listing for Criteria Air Pollutants, March 1990, EPA 450/4-90-003. These factors may have been (and may still be) in an AP-42 section, or they may have been added to that March 1990 document from other sources. Please check the latest AP42 to verify. | U | 0 |  |  | 0
6030 | 10200802 | 1 | Point | External Combustion Boilers | Industrial | Petroleum Coke | All Boiler Sizes | PM10-FIL |  | PM10, filterable | 338 | 0 | 129 | UNCONTROLLED | #N/A | 1 | 1 | Formula |  | 0 | Lb | Tons | Coke | Burned | CokeTonsBurned | 5.5E0*A |  | Multiply the emission factor provided by the weight percent ash content of the fuel to obtain emission factor in lb/activity units. A=% Ash Content. | EPA. In: PM10 Emission Factor Listing Developed by Technology Transfer. EPA-450/4-89-022. U.S. Environmental Protection Agency. | U | 0 |  |  | 0
6031 | 10200802 | 1 | Point | External Combustion Boilers | Industrial | Petroleum Coke | All Boiler Sizes | PM25-FIL |  | PM2.5, filterable | 340 | 0 | 129 | UNCONTROLLED | #N/A | 1 | 1 | Formula |  | 0 | Lb | Tons | Coke | Burned | CokeTonsBurned | 3.150E0*A |  | Multiply the emission factor provided by the weight percent ash content of the fuel to obtain emission factor in lb/activity units. A=% Ash content. Derived factor: 45% of controlled PM-FIL factor. Fraction of PM10-FIL to PM-FIL is 0.79. These fractions are based on generic particle size profile data presented in Appendix B.2, Table B.2.2, Page B.2-12. | PM Calculator. EPA. January 1995. Appendix B.2, Generalized Particle Size Distributions. In: Compilation of Air Pollutant Emission Factors, Stationary Point and Area Sources, Fifth Edition, AP-42. U.S. Environmental Protection Agency, Office of Air Quality Planning and Standards. Research Triangle Park, North Carolina. | U | 0 | 2004-02-01 |  | 0
6032 | 10200802 | 1 | Point | External Combustion Boilers | Industrial | Petroleum Coke | All Boiler Sizes |  |  | Sulfur oxides (SOx) | 381 | 0 | 129 | UNCONTROLLED | #N/A | 1 | 1 | Formula |  | 0 | Lb | Tons | Coke | Burned | CokeTonsBurned | 3.9E1*S |  | Multiply the emission factor provided by the weight percent sulfur content of the fuel to obtain emission factor in lb/activity units. S=% Sulfur content. | This factor was present in AIRS Facility Subsystem Source Classification Codes and Emission Factor Listing for Criteria Air Pollutants, March 1990, EPA 450/4-90-003. These factors may have been (and may still be) in an AP-42 section, or they may have been added to that March 1990 document from other sources. Please check the latest AP42 to verify. | A | 0 |  |  | 0
6033 | 10200802 |  | Point | External Combustion Boilers | Industrial | Petroleum Coke | All Boiler Sizes | VOC |  | Volatile organic compounds (VOC) | 417 | 0 | 129 | UNCONTROLLED | #N/A | 1 | 1 | 0.07 | 0.07 | 0 | Lb | Tons | Coke | Burned | CokeTonsBurned |  |  |  | This factor was present in AIRS Facility Subsystem Source Classification Codes and Emission Factor Listing for Criteria Air Pollutants, March 1990, EPA 450/4-90-003. These factors may have been (and may still be) in an AP-42 section, or they may have been added to that March 1990 document from other sources. Please check the latest AP42 to verify. | A | 0 |  |  | 0
6034 | 10200804 |  | Point | External Combustion Boilers | Industrial | Petroleum Coke | Cogeneration | 71432 | 71-43-2 | Benzene | 98 | 100 | 170 | BAGHOUSE | #N/A | 1 | 1 | < 2.680E-5 | #VALUE! | 1 | Lb | Million Btus | Heat | Input | HeatMillion BtusInput |  |  |  | Determination of AB 2588 Emissions at a Co-Generation Plant. May 31 and April 4, 1991. (Confidential Report No. ERC-70) | U | 0 |  |  | 0
6035 | 10200804 |  | Point | External Combustion Boilers | Industrial | Petroleum Coke | Cogeneration | CO | 630-08-0 | Carbon monoxide | 137 | 0 | 129 | UNCONTROLLED | #N/A | 1 | 1 | 0.6 | 0.6 | 0 | Lb | Tons | Coke | Burned | CokeTonsBurned |  |  |  | This factor was present in AIRS Facility Subsystem Source Classification Codes and Emission Factor Listing for Criteria Air Pollutants, March 1990, EPA 450/4-90-003. These factors may have been (and may still be) in an AP-42 section, or they may have been added to that March 1990 document from other sources. Please check the latest AP42 to verify. | U | 0 |  |  | 0
6036 | 10200804 |  | Point | External Combustion Boilers | Industrial | Petroleum Coke | Cogeneration | 206440 | 206-44-0 | Fluoranthene | 204 | 100 | 170 | BAGHOUSE | #N/A | 1 | 1 | 1.41e-06 | 1.41e-06 | 0 | Lb | Million Btus | Heat | Input | HeatMillion BtusInput |  |  |  | Determination of AB 2588 Emissions at a Co-Generation Plant. May 31 and April 4, 1991. (Confidential Report No. ERC-70) | U | 0 |  |  | 0
6037 | 10200804 |  | Point | External Combustion Boilers | Industrial | Petroleum Coke | Cogeneration | 67562394 | 67562-39-4 | 1,2,3,4,6,7,8-Heptachlorodibenzofuran | 7 | 100 | 170 | BAGHOUSE | #N/A | 1 | 1 | 2.25e-10 | 2.25e-10 | 0 | Lb | Million Btus | Heat | Input | HeatMillion BtusInput |  |  |  | Determination of AB 2588 Emissions at a Co-Generation Plant. May 31 and April 4, 1991. (Confidential Report No. ERC-70) | U | 0 |  |  | 0
6038 | 10200804 |  | Point | External Combustion Boilers | Industrial | Petroleum Coke | Cogeneration |  |  | Heptachlorodibenzofurans, total | 217 | 100 | 170 | BAGHOUSE | #N/A | 1 | 1 | 3.64e-10 | 3.64e-10 | 0 | Lb | Million Btus | Heat | Input | HeatMillion BtusInput |  |  |  | Determination of AB 2588 Emissions at a Co-Generation Plant. May 31 and April 4, 1991. (Confidential Report No. ERC-70) | U | 0 |  |  | 0
6039 | 10200804 |  | Point | External Combustion Boilers | Industrial | Petroleum Coke | Cogeneration | 34465468 | 34465-46-8 | Hexachlorodibenzo-p-dioxins, total | 224 | 100 | 170 | BAGHOUSE | #N/A | 1 | 1 | 7.95e-10 | 7.95e-10 | 0 | Lb | Million Btus | Heat | Input | HeatMillion BtusInput |  |  |  | Determination of AB 2588 Emissions at a Co-Generation Plant. May 31 and April 4, 1991. (Confidential Report No. ERC-70) | U | 0 |  |  | 0
6040 | 10200903 |  | Point | External Combustion Boilers | Industrial | Wood/Bark Waste | Wood-fired Boiler - Wet Wood (>=20% moisture) | NH3 | 7664-41-7 | Ammonia | 87 | 139 | 198 | SCR (SELECTIVE CATALYTIC REDUCTION) | #N/A | 1 | 1 | 0.31 | 0.31 | 0 | Lb | Tons | Wood | Burned | WoodTonsBurned |  |  |  | Development and Selection of Ammonia Emission Factors - Final Report. R. Battye, W. Battye, C. Overcash, and S. Fudge; EC/R Incorporated; Durham, NC. Report prepared for USEPA Office of Research and Development; August, 1994. | C | 0 | 2000-09-01 |  | 0
6041 | 10200903 |  | Point | External Combustion Boilers | Industrial | Wood/Bark Waste | Wood-fired Boiler - Wet Wood (>=20% moisture) | 120127 | 120-12-7 | Anthracene | 91 | 0 | 129 | UNCONTROLLED | #N/A | 1 | 1 | 3.8e-05 | 3.8e-05 | 0 | Lb | Tons | Wood | Burned | WoodTonsBurned |  | 1.6 | Emission factors are based on wet, as-fired wood waste with average properties of 50 weight percent moisture and 4500 Btu/lb higher heating value. | EPA. 1995. Section 1.6, Wood Waste Combustion in Boilers. In: Compilation of Air Pollutant Emission Factors, Volume 1: Stationary Point and Area Sources, Fifth Edition, AP-42. U.S. Environmental Protection Agency, Office of Air Quality Planning and Standards. Research Triangle Park, North Carolina. | C | 0 |  | 1998-02-01 | 0
6042 | 10200903 |  | Point | External Combustion Boilers | Industrial | Wood/Bark Waste | Wood-fired Boiler - Wet Wood (>=20% moisture) | 120127 | 120-12-7 | Anthracene | 91 | 0 | 129 | UNCONTROLLED | #N/A | 1 | 1 | 3e-06 | 3e-06 | 0 | Lb | Million Btus | Heat | Input | HeatMillion BtusInput |  | 1.6 | To convert the emission factor from Lb/MMBtu to Lb/ton, multiply the emission factor by (HHV * 2000) where ""HHV"" is the higher heating value of the fuel (MMBtu/lb). Factors are for boilers with no controls or with particulate matter controls. | EPA. September, 2003. Section 1.6, Wood Residue Combustion In Boilers. In: Compilation of Air Pollutant Emission Factors, Volume 1: Stationary Point and Area Sources, Fifth Edition, AP-42. U.S. Environmental Protection Agency, Office of Air Quality Planning and Standards. Research Triangle Park, North Carolina. | A | 0 | 2003-09-01 |  | 0
6043 | 10200903 |  | Point | External Combustion Boilers | Industrial | Wood/Bark Waste | Wood-fired Boiler - Wet Wood (>=20% moisture) | 120127 | 120-12-7 | Anthracene | 91 | 99 | 169 | MISCELLANEOUS CONTROL DEVICES | #N/A | 1 | 1 | 3.3e-06 | 3.3e-06 | 0 | Lb | Tons | Wood | Burned | WoodTonsBurned |  | 1.6 | Units are lb of pollutant/ton of wood waste burned. Emission factors are based on wet, as-fired wood waste with average properties of 50 weight% moisture and 4500 Btu/lb higher heating value. Emission factor represents measurements from wood waste combustors equipped with PM controls (i.e., fabric filters, multi-cyclones, ESP, and wet scrubbers). | EPA. February, 1999. Section 1.6, Wood Waste Combustion In Boilers. In: Compilation of Air Pollutant Emission Factors, Volume 1: Stationary Point and Area Sources, Fifth Edition, AP-42, Supplement E. U.S. Environmental Protection Agency, Office of Air Quality Planning and Standards. Research Triangle Park, North Carolina. | C | 0 | 1998-02-01 | 2003-09-01 | 0
6044 | 10200903 |  | Point | External Combustion Boilers | Industrial | Wood/Bark Waste | Wood-fired Boiler - Wet Wood (>=20% moisture) | 7440360 | 7440-36-0 | Antimony | 92 | 0 | 129 | UNCONTROLLED | #N/A | 1 | 1 | 7.9e-06 | 7.9e-06 | 0 | Lb | Million Btus | Heat | Input | HeatMillion BtusInput |  | 1.6 | To convert the emission factor from Lb/MMBtu to Lb/ton, multiply the emission factor by (HHV * 2000) where ""HHV"" is the higher heating value of the fuel (MMBtu/lb). Factors are for boilers with no controls or with particulate matter controls. | EPA. September, 2003. Section 1.6, Wood Residue Combustion In Boilers. In: Compilation of Air Pollutant Emission Factors, Volume 1: Stationary Point and Area Sources, Fifth Edition, AP-42. U.S. Environmental Protection Agency, Office of Air Quality Planning and Standards. Research Triangle Park, North Carolina. | C | 0 | 2003-09-01 |  | 0
6045 | 10200903 |  | Point | External Combustion Boilers | Industrial | Wood/Bark Waste | Wood-fired Boiler - Wet Wood (>=20% moisture) | 7440382 | 7440-38-2 | Arsenic | 93 | 0 | 129 | UNCONTROLLED | #N/A | 1 | 1 | 8.8e-05 | 8.8e-05 | 0 | Lb | Tons | Wood | Burned | WoodTonsBurned |  | 1.6 | Emission factors are based on wet, as-fired wood waste with average properties of 50 weight percent moisture and 4500 Btu/lb higher heating value. | EPA. 1995. Section 1.6, Wood Waste Combustion in Boilers. In: Compilation of Air Pollutant Emission Factors, Volume 1: Stationary Point and Area Sources, Fifth Edition, AP-42. U.S. Environmental Protection Agency, Office of Air Quality Planning and Standards. Research Triangle Park, North Carolina. | C | 0 |  | 1998-02-01 | 0
6046 | 10200903 |  | Point | External Combustion Boilers | Industrial | Wood/Bark Waste | Wood-fired Boiler - Wet Wood (>=20% moisture) | 7440382 | 7440-38-2 | Arsenic | 93 | 0 | 129 | UNCONTROLLED | #N/A | 1 | 1 | 2.2e-05 | 2.2e-05 | 0 | Lb | Million Btus | Heat | Input | HeatMillion BtusInput |  | 1.6 | To convert the emission factor from Lb/MMBtu to Lb/ton, multiply the emission factor by (HHV * 2000) where ""HHV"" is the higher heating value of the fuel (MMBtu/lb). Factors are for boilers with no controls or with particulate matter controls. | EPA. September, 2003. Section 1.6, Wood Residue Combustion In Boilers. In: Compilation of Air Pollutant Emission Factors, Volume 1: Stationary Point and Area Sources, Fifth Edition, AP-42. U.S. Environmental Protection Agency, Office of Air Quality Planning and Standards. Research Triangle Park, North Carolina. | A | 0 | 2003-09-01 |  | 0
6047 | 10200903 |  | Point | External Combustion Boilers | Industrial | Wood/Bark Waste | Wood-fired Boiler - Wet Wood (>=20% moisture) | 7440382 | 7440-38-2 | Arsenic | 93 | 2 | 131 | WET SCRUBBER - MEDIUM EFFICIENCY | #N/A | 1 | 1 | 2.5e-05 | 2.5e-05 | 0 | Lb | Million Btus | Heat | Input | HeatMillion BtusInput |  |  | F-factor 9,420 dscf/MMBtu. Emission factor developed from metal to PM ratio in front-half sample. | Galston Technical Services. February 1991. In: Source Emission Testing of the Wood-fired Boiler #3 Exhaust at Georgia Pacific, Fort Bragg, California. Performed for the Timber Association of California. | U | 0 |  |  | 0
6048 | 10200903 |  | Point | External Combustion Boilers | Industrial | Wood/Bark Waste | Wood-fired Boiler - Wet Wood (>=20% moisture) | 7440382 | 7440-38-2 | Arsenic | 93 | 76 | 164 | MULTIPLE CYCLONE W/O FLY ASH REINJECTION | #N/A | 1 | 1 | 7.6e-06 | 7.6e-06 | 0 | Lb | Million Btus | Heat | Input | HeatMillion BtusInput |  |  |  | Composite. Radian FIRE database 1993 Release. | U | 0 |  |  | 0
6049 | 10200903 |  | Point | External Combustion Boilers | Industrial | Wood/Bark Waste | Wood-fired Boiler - Wet Wood (>=20% moisture) | 7440382 | 7440-38-2 | Arsenic | 93 | 76 | 164 | MULTIPLE CYCLONE W/O FLY ASH REINJECTION | #N/A | 1 | 1 | 7.2e-06 | 7.2e-06 | 0 | Lb | Million Btus | Heat | Input | HeatMillion BtusInput |  |  | F-factor, 9,240 dscf/MMBtu. Emission factor developed from metal to PM ratio in front-half sample. | Galston Technical Services. February 1991. In: Source Emission Testing of the Wood-fired Boiler at Catalyst Hudson, Inc., Anderson, California. Performed for the Timber Association of California. | U | 0 |  |  | 0
6049 | 10200903 |  | Point | External Combustion Boilers | Industrial | Wood/Bark Waste | Wood-fired Boiler - Wet Wood (>=20% moisture) | 7440382 | 7440-38-2 | Arsenic | 93 | 2 | 131 | WET SCRUBBER - MEDIUM EFFICIENCY | #N/A | 0 |  | 7.2e-06 |  | 0 | Lb | Million Btus | Heat | Input | HeatMillion BtusInput |  |  | F-factor, 9,240 dscf/MMBtu. Emission factor developed from metal to PM ratio in front-half sample. | Galston Technical Services. February 1991. In: Source Emission Testing of the Wood-fired Boiler at Catalyst Hudson, Inc., Anderson, California. Performed for the Timber Association of California. | U | 0 |  |  | 0
6050 | 10200903 |  | Point | External Combustion Boilers | Industrial | Wood/Bark Waste | Wood-fired Boiler - Wet Wood (>=20% moisture) | 7440382 | 7440-38-2 | Arsenic | 93 | 76 | 164 | MULTIPLE CYCLONE W/O FLY ASH REINJECTION | #N/A | 1 | 1 | < 4.200E-7 | #VALUE! | 1 | Lb | Million Btus | Heat | Input | HeatMillion BtusInput |  |  | F factor 9,240 dscf/MMBtu. Emission factor developed from metal to PM ratio in front-half sample. Detection limits were used on 2 runs. | Galston Technical Services. February 1991. In: Source Emission Testing of the Wood-fired Boiler Exhaust at Sierra Pacific, Burney, California. Performed for the Timber Association of California. | U | 0 |  |  | 0
6050 | 10200903 |  | Point | External Combustion Boilers | Industrial | Wood/Bark Waste | Wood-fired Boiler - Wet Wood (>=20% moisture) | 7440382 | 7440-38-2 | Arsenic | 93 | 11 | 137 | ELECTROSTATIC PRECIPITATOR - MEDIUM EFFICIENCY | #N/A | 0 |  | < 4.200E-7 |  | 1 | Lb | Million Btus | Heat | Input | HeatMillion BtusInput |  |  | F factor 9,240 dscf/MMBtu. Emission factor developed from metal to PM ratio in front-half sample. Detection limits were used on 2 runs. | Galston Technical Services. February 1991. In: Source Emission Testing of the Wood-fired Boiler Exhaust at Sierra Pacific, Burney, California. Performed for the Timber Association of California. | U | 0 |  |  | 0
6051 | 10200903 |  | Point | External Combustion Boilers | Industrial | Wood/Bark Waste | Wood-fired Boiler - Wet Wood (>=20% moisture) |  | 2051-24-3 | Decachlorobiphenyl | 165 | 0 | 129 | UNCONTROLLED | #N/A | 1 | 1 | 2.7e-10 | 2.7e-10 | 0 | Lb | Million Btus | Heat | Input | HeatMillion BtusInput |  | 1.6 | To convert the emission factor from Lb/MMBtu to Lb/ton, multiply the emission factor by (HHV * 2000) where ""HHV"" is the higher heating value of the fuel (MMBtu/lb). Factors are for boilers with no controls or with particulate matter controls. | EPA. September, 2003. Section 1.6, Wood Residue Combustion In Boilers. In: Compilation of Air Pollutant Emission Factors, Volume 1: Stationary Point and Area Sources, Fifth Edition, AP-42. U.S. Environmental Protection Agency, Office of Air Quality Planning and Standards. Research Triangle Park, North Carolina. | D | 0 | 2003-09-01 |  | 0
6052 | 10200906 |  | Point | External Combustion Boilers | Industrial | Wood/Bark Waste | Wood-fired Boiler (< 50,000 Lb Steam) ** | 26914181 | 26914-18-1 | Methylanthracene, mixed isomers | 279 | 99 | 169 | MISCELLANEOUS CONTROL DEVICES | #N/A | 1 | 1 | 0.00014 | 0.00014 | 0 | Lb | Tons | Wood | Burned | WoodTonsBurned |  | 1.6 | Units are lb of pollutant/ton of wood waste burned. Emission factors are based on wet, as-fired wood waste with average properties of 50 weight% moisture and 4500 Btu/lb higher heating value. Emission factor represents measurements from wood waste combustors equipped with PM controls (i.e., fabric filters, multi-cyclones, ESP, and wet scrubbers). Methylanthracene, mixed isomers is a Hazardous Air Pollutant (HAP). Emission factor based on data from one source test. | EPA. February, 1999. Section 1.6, Wood Waste Combustion In Boilers. In: Compilation of Air Pollutant Emission Factors, Volume 1: Stationary Point and Area Sources, Fifth Edition, AP-42, Supplement E. U.S. Environmental Protection Agency, Office of Air Quality Planning and Standards. Research Triangle Park, North Carolina. | D | 0 | 1998-02-01 |  | 0
6053 | 10200906 |  | Point | External Combustion Boilers | Industrial | Wood/Bark Waste | Wood-fired Boiler (< 50,000 Lb Steam) ** |  | 7439-98-7 | Molybdenum | 287 | 0 | 129 | UNCONTROLLED | #N/A | 1 | 1 | 0.00019 | 0.00019 | 0 | Lb | Tons | Wood | Burned | WoodTonsBurned |  | 1.6 | Emission factors are based on wet, as-fired wood waste with average properties of 50 weight percent moisture and 4500 Btu/lb higher heating value. | EPA. 1995. Section 1.6, Wood Waste Combustion in Boilers. In: Compilation of Air Pollutant Emission Factors, Volume 1: Stationary Point and Area Sources, Fifth Edition, AP-42. U.S. Environmental Protection Agency, Office of Air Quality Planning and Standards. Research Triangle Park, North Carolina. | D | 0 |  | 1998-02-01 | 0
6054 | 10200906 |  | Point | External Combustion Boilers | Industrial | Wood/Bark Waste | Wood-fired Boiler (< 50,000 Lb Steam) ** |  | 7439-98-7 | Molybdenum | 287 | 99 | 169 | MISCELLANEOUS CONTROL DEVICES | #N/A | 1 | 1 | 0.00019 | 0.00019 | 0 | Lb | Tons | Wood | Burned | WoodTonsBurned |  | 1.6 | Units are lb of pollutant/ton of wood waste burned. Emission factors are based on wet, as-fired wood waste with average properties of 50 weight% moisture and 4500 Btu/lb higher heating value. Emission factor represents measurements from wood waste combustors equipped with PM controls (i.e., fabric filters, multi-cyclones, ESP, and wet scrubbers). Emission factor based on data from one source test. | EPA. February, 1999. Section 1.6, Wood Waste Combustion In Boilers. In: Compilation of Air Pollutant Emission Factors, Volume 1: Stationary Point and Area Sources, Fifth Edition, AP-42, Supplement E. U.S. Environmental Protection Agency, Office of Air Quality Planning and Standards. Research Triangle Park, North Carolina. | D | 0 | 1998-02-01 |  | 0
6055 | 10200906 |  | Point | External Combustion Boilers | Industrial | Wood/Bark Waste | Wood-fired Boiler (< 50,000 Lb Steam) ** | 91203 | 91-20-3 | Naphthalene | 291 | 0 | 129 | UNCONTROLLED | #N/A | 1 | 1 | 0.0023 | 0.0023 | 0 | Lb | Tons | Wood | Burned | WoodTonsBurned |  | 1.6 | Emission factors are based on wet, as-fired wood waste with average properties of 50 weight percent moisture and 4500 Btu/lb higher heating value. | EPA. 1995. Section 1.6, Wood Waste Combustion in Boilers. In: Compilation of Air Pollutant Emission Factors, Volume 1: Stationary Point and Area Sources, Fifth Edition, AP-42. U.S. Environmental Protection Agency, Office of Air Quality Planning and Standards. Research Triangle Park, North Carolina. | C | 0 |  | 1998-02-01 | 0
6056 | 10200906 |  | Point | External Combustion Boilers | Industrial | Wood/Bark Waste | Wood-fired Boiler (< 50,000 Lb Steam) ** | 91203 | 91-20-3 | Naphthalene | 291 | 75 | 163 | SINGLE CYCLONE | #N/A | 1 | 1 | 2e-07 | 2e-07 | 0 | Lb | Tons | Wood | Burned | WoodTonsBurned |  |  | Dry wood, one plant, particulate control w/mechanical collector (cyclone), wood feed rate 0.29 kg/s, boil. eff. 55.3%. Lack of Supporting Documentation. | EPA. May 1987. In: ORD Project Summary, Environmental Assessment of a Wood Waste-fired Industrial Watertube Boiler. EPA-600/S7-87/012. U.S. Environmental Protection Agency, Air and Energy Engineering Research Laboratory. Research Triangle Park, North Carolina. | U | 0 |  | 1998-02-01 | 0
6057 | 10200906 |  | Point | External Combustion Boilers | Industrial | Wood/Bark Waste | Wood-fired Boiler (< 50,000 Lb Steam) ** | 91203 | 91-20-3 | Naphthalene | 291 | 76 | 164 | MULTIPLE CYCLONE W/O FLY ASH REINJECTION | #N/A | 1 | 1 | 0.00049 | 0.00049 | 0 | Lb | Million Btus | Heat | Input | HeatMillion BtusInput |  |  | F-factor 9,600 dscf/MMBtu. | Galston Technical Services. February 1991. In: Source Emission Testing of the Wood-fired Boiler Exhaust at Miller Redwood Co., Crescent City, California. Performed for the Timber Association of California. | U | 0 |  | 1998-02-01 | 0
6058 | 10200906 |  | Point | External Combustion Boilers | Industrial | Wood/Bark Waste | Wood-fired Boiler (< 50,000 Lb Steam) ** | 91203 | 91-20-3 | Naphthalene | 291 | 99 | 169 | MISCELLANEOUS CONTROL DEVICES | #N/A | 1 | 1 | 0.00339 | 0.00339 | 0 | Lb | Tons | Wood | Burned | WoodTonsBurned |  | 1.6 | Units are lb of pollutant/ton of wood waste burned. Emission factors are based on wet, as-fired wood waste with average properties of 50 weight% moisture and 4500 Btu/lb higher heating value. Emission factor represents measurements from wood waste combustors equipped with PM controls (i.e., fabric filters, multi-cyclones, ESP, and wet scrubbers). Naphthalene is a Hazardous Air Pollutant (HAP). | EPA. February, 1999. Section 1.6, Wood Waste Combustion In Boilers. In: Compilation of Air Pollutant Emission Factors, Volume 1: Stationary Point and Area Sources, Fifth Edition, AP-42, Supplement E. U.S. Environmental Protection Agency, Office of Air Quality Planning and Standards. Research Triangle Park, North Carolina. | C | 0 | 1998-02-01 |  | 0
6059 | 10200906 |  | Point | External Combustion Boilers | Industrial | Wood/Bark Waste | Wood-fired Boiler (< 50,000 Lb Steam) ** | 91203 | 91-20-3 | Naphthalene | 291 | 129 | 190 | SCRUBBER | #N/A | 1 | 1 | 9.3e-05 | 9.3e-05 | 0 | Lb | Million Btus | Heat | Input | HeatMillion BtusInput |  |  | Factors calculated using an F-factor for wood of 9240 dscf/MMBtu. | Determination of AB 2588 Emissions from a Wood-fired Boiler Exhaust. February 10 - 13, 1992. (Confidential Report No. ERC-63) | U | 0 |  | 1998-02-01 | 0
6060 | 10200906 |  | Point | External Combustion Boilers | Industrial | Wood/Bark Waste | Wood-fired Boiler (< 50,000 Lb Steam) ** |  | 7440-00-8 | Neodymium | 294 | 0 | 129 | UNCONTROLLED | #N/A | 1 | 1 | 2.6e-05 | 2.6e-05 | 0 | Lb | Tons | Wood | Burned | WoodTonsBurned |  | 1.6 | Emission factors are based on wet, as-fired wood waste with average properties of 50 weight percent moisture and 4500 Btu/lb higher heating value. | EPA. 1995. Section 1.6, Wood Waste Combustion in Boilers. In: Compilation of Air Pollutant Emission Factors, Volume 1: Stationary Point and Area Sources, Fifth Edition, AP-42. U.S. Environmental Protection Agency, Office of Air Quality Planning and Standards. Research Triangle Park, North Carolina. | D | 0 |  | 1998-02-01 | 0
6061 | 10200906 |  | Point | External Combustion Boilers | Industrial | Wood/Bark Waste | Wood-fired Boiler (< 50,000 Lb Steam) ** |  | 7440-00-8 | Neodymium | 294 | 99 | 169 | MISCELLANEOUS CONTROL DEVICES | #N/A | 1 | 1 | 2.6e-05 | 2.6e-05 | 0 | Lb | Tons | Wood | Burned | WoodTonsBurned |  | 1.6 | Units are lb of pollutant/ton of wood waste burned. Emission factors are based on wet, as-fired wood waste with average properties of 50 weight% moisture and 4500 Btu/lb higher heating value. Emission factor represents measurements from wood waste combustors equipped with PM controls (i.e., fabric filters, multi-cyclones, ESP, and wet scrubbers). Emission factor based on data from one source test. | EPA. February, 1999. Section 1.6, Wood Waste Combustion In Boilers. In: Compilation of Air Pollutant Emission Factors, Volume 1: Stationary Point and Area Sources, Fifth Edition, AP-42, Supplement E. U.S. Environmental Protection Agency, Office of Air Quality Planning and Standards. Research Triangle Park, North Carolina. | D | 0 | 1998-02-01 |  | 0
6062 | 10200906 |  | Point | External Combustion Boilers | Industrial | Wood/Bark Waste | Wood-fired Boiler (< 50,000 Lb Steam) ** | 7440020 | 7440-02-0 | Nickel | 296 | 0 | 129 | UNCONTROLLED | #N/A | 1 | 1 | 0.00056 | 0.00056 | 0 | Lb | Tons | Wood | Burned | WoodTonsBurned |  | 1.6 | Emission factors are based on wet, as-fired wood waste with average properties of 50 weight percent moisture and 4500 Btu/lb higher heating value. | EPA. 1995. Section 1.6, Wood Waste Combustion in Boilers. In: Compilation of Air Pollutant Emission Factors, Volume 1: Stationary Point and Area Sources, Fifth Edition, AP-42. U.S. Environmental Protection Agency, Office of Air Quality Planning and Standards. Research Triangle Park, North Carolina. | C | 0 |  | 1998-02-01 | 0
6063 | 10201401 |  | Point | External Combustion Boilers | Industrial | CO Boiler | Natural Gas | VOC |  | Volatile organic compounds (VOC) | 417 | 0 | 129 | UNCONTROLLED | #N/A | 1 | 1 | 2.8 | 2.8 | 0 | Lb | Million Cubic Feet | Natural Gas | Burned | Natural GasMillion Cubic FeetBurned |  |  |  | Emission factor was transferred from natural gas burning boilers assuming process similarity. | U | 0 |  |  | 0
6064 | 10201402 |  | Point | External Combustion Boilers | Industrial | CO Boiler | Process Gas | CO | 630-08-0 | Carbon monoxide | 137 | 0 | 129 | UNCONTROLLED | #N/A | 1 | 1 | 35 | 35 | 0 | Lb | Million Cubic Feet | Process Gas | Burned | Process GasMillion Cubic FeetBurned |  |  |  | Emission factor was transferred from natural gas burning boilers assuming process similarity. | U | 0 |  |  | 0
6065 | 10201402 |  | Point | External Combustion Boilers | Industrial | CO Boiler | Process Gas | NOX |  | Nitrogen oxides (NOx) | 303 | 0 | 129 | UNCONTROLLED | #N/A | 1 | 1 | 140 | 140 | 0 | Lb | Million Cubic Feet | Process Gas | Burned | Process GasMillion Cubic FeetBurned |  |  |  | Emission factor was transferred from natural gas burning boilers assuming process similarity. | U | 0 |  |  | 0
6066 | 10201402 |  | Point | External Combustion Boilers | Industrial | CO Boiler | Process Gas | PM-FIL |  | PM, filterable | 334 | 0 | 129 | UNCONTROLLED | #N/A | 1 | 1 | 13.7 | 13.7 | 0 | Lb | Million Cubic Feet | Natural Gas | Burned | Natural GasMillion Cubic FeetBurned |  |  | includes both filterable and condensible particulate | Emission factor was transferred from natural gas burning boilers assuming process similarity. | U | 0 | 2000-09-01 |  | 0
6067 | 10201402 |  | Point | External Combustion Boilers | Industrial | CO Boiler | Process Gas | PM-PRI |  | PM, primary | 336 | 0 | 129 | UNCONTROLLED | #N/A | 1 | 1 | 13.7 | 13.7 | 0 | Lb | Million Cubic Feet | Process Gas | Burned | Process GasMillion Cubic FeetBurned |  |  | includes both filterable and condensible particulate. | Emission factor was transferred from natural gas burning boilers assuming process similarity. | U | 0 |  | 2000-09-01 | 0
6068 | 10201402 |  | Point | External Combustion Boilers | Industrial | CO Boiler | Process Gas | PM10-FIL |  | PM10, filterable | 338 | 0 | 129 | UNCONTROLLED | #N/A | 1 | 1 | 13.7 | 13.7 | 0 | Lb | Million Cubic Feet | Natural Gas | Burned | Natural GasMillion Cubic FeetBurned |  |  | includes both filterable and condensible particulate. | Emission factor was transferred from natural gas burning boilers assuming process similarity. | U | 0 | 2000-09-01 |  | 0
6069 | 10201402 |  | Point | External Combustion Boilers | Industrial | CO Boiler | Process Gas | PM10-PRI |  | PM10, primary | 339 | 0 | 129 | UNCONTROLLED | #N/A | 1 | 1 | 13.7 | 13.7 | 0 | Lb | Million Cubic Feet | Process Gas | Burned | Process GasMillion Cubic FeetBurned |  |  | includes both filterable and condensible particulate. | Emission factor was transferred from natural gas burning boilers assuming process similarity. | U | 0 |  | 2000-09-01 | 0
6070 | 10201402 |  | Point | External Combustion Boilers | Industrial | CO Boiler | Process Gas | PM25-FIL |  | PM2.5, filterable | 340 | 0 | 129 | UNCONTROLLED | #N/A | 1 | 1 | 13.7 | 13.7 | 0 | Lb | Million Cubic Feet | Natural Gas | Burned | Natural GasMillion Cubic FeetBurned |  | 1.5 | Use particle size distribution data for uncontrolled emissions for SCC 10201001 to derive PM2.5-FIL emission factor from PM10-FIL emission factor. All PM (total, condensible and filterable) is assumed to be less than 1.0 micrometer in diameter. Therefore, the PM emission factors presented here may be used to estimate PM10, PM2.5 or PM1 emissions. Total PM is the sum of the filterable PM and condensible PM. | EPA. October 1996. Section 1.5, Liquefied Petroleum Gas Combustion. In: Compilation of Air Pollutant Emission Factors, Volume 1: Stationary Point and Area Sources, Fifth Edition, AP-42, Supplement E. U.S. Environmental Protection Agency, Office of Air Quality Planning and Standards. Research Triangle Park, North Carolina. | U | 0 | 2004-02-01 |  | 0
6071 | 10201402 | 1 | Point | External Combustion Boilers | Industrial | CO Boiler | Process Gas |  |  | Sulfur oxides (SOx) | 381 | 0 | 129 | UNCONTROLLED | #N/A | 1 | 1 | Formula |  | 0 | Lb | Million Cubic Feet | Process Gas | Burned | Process GasMillion Cubic FeetBurned | 9.5E2*S |  | S=% Sulfur content. | This factor was present in AIRS Facility Subsystem Source Classification Codes and Emission Factor Listing for Criteria Air Pollutants, March 1990, EPA 450/4-90-003. These factors may have been (and may still be) in an AP-42 section, or they may have been added to that March 1990 document from other sources. Please check the latest AP42 to verify. | U | 0 |  |  | 0
6072 | 10201402 |  | Point | External Combustion Boilers | Industrial | CO Boiler | Process Gas | VOC |  | Volatile organic compounds (VOC) | 417 | 0 | 129 | UNCONTROLLED | #N/A | 1 | 1 | 2.8 | 2.8 | 0 | Lb | Million Cubic Feet | Process Gas | Burned | Process GasMillion Cubic FeetBurned |  |  |  | Emission factor was transferred from natural gas burning boilers assuming process similarity. | U | 0 |  |  | 0
6073 | 10201403 |  | Point | External Combustion Boilers | Industrial | CO Boiler | Distillate Oil | CO | 630-08-0 | Carbon monoxide | 137 | 0 | 129 | UNCONTROLLED | #N/A | 1 | 1 | 5 | 5 | 0 | Lb | 1000 Gallons | Distillate Oil | Burned | Distillate Oil1000 GallonsBurned |  |  |  | Emission factor was transferred from other oil-burning boilers assuming process similarity. | U | 0 |  |  | 0
6074 | 10201403 |  | Point | External Combustion Boilers | Industrial | CO Boiler | Distillate Oil | NOX |  | Nitrogen oxides (NOx) | 303 | 0 | 129 | UNCONTROLLED | #N/A | 1 | 1 | 20 | 20 | 0 | Lb | 1000 Gallons | Distillate Oil | Burned | Distillate Oil1000 GallonsBurned |  |  | Edited 05/19/92 | Emission factor was transferred from other oil-burning boilers assuming process similarity. | U | 0 |  |  | 0
6075 | 10201403 |  | Point | External Combustion Boilers | Industrial | CO Boiler | Distillate Oil | PM-FIL |  | PM, filterable | 334 | 0 | 129 | UNCONTROLLED | #N/A | 1 | 1 | 2 | 2 | 0 | Lb | 1000 Gallons | Distillate Oil | Burned | Distillate Oil1000 GallonsBurned |  |  |  | Emission factor was transferred from other oil-burning boilers assuming process similarity. | U | 0 |  |  | 0
6076 | 10201403 |  | Point | External Combustion Boilers | Industrial | CO Boiler | Distillate Oil | PM10-FIL |  | PM10, filterable | 338 | 0 | 129 | UNCONTROLLED | #N/A | 1 | 1 | 1 | 1 | 0 | Lb | 1000 Gallons | Distillate Oil | Burned | Distillate Oil1000 GallonsBurned |  |  |  | Emission factor was transferred from other oil-burning boilers assuming process similarity. | U | 0 |  |  | 0
6077 | 10201403 |  | Point | External Combustion Boilers | Industrial | CO Boiler | Distillate Oil | PM25-FIL |  | PM2.5, filterable | 340 | 0 | 129 | UNCONTROLLED | #N/A | 1 | 1 | 0.25 | 0.25 | 0 | Lb | 1000 Gallons | Distillate Oil | Burned | Distillate Oil1000 GallonsBurned |  | 1.3 | Derived factor: 25% of PM10-FIL factor based on factors for industrial boilers in AP-42, Table 1.3-6. Emission factor was transferred from other oil-burning boilers assuming process similarity. | EPA. September, 1998. Section 1.3, Fuel Oil Combustion. In: Compilation of Air Pollutant Emission Factors, Volume 1: Stationary Point and Area Sources, Fifth Edition, AP-42, Supplement E. U.S. Environmental Protection Agency, Office of Air Quality Planning and Standards. Research Triangle Park, North Carolina. | U | 0 | 2004-02-01 |  | 0
6078 | 10201403 | 1 | Point | External Combustion Boilers | Industrial | CO Boiler | Distillate Oil |  |  | Sulfur oxides (SOx) | 381 | 0 | 129 | UNCONTROLLED | #N/A | 1 | 1 | Formula |  | 0 | Lb | 1000 Gallons | Distillate Oil | Burned | Distillate Oil1000 GallonsBurned | 1.436E2*S |  | Multiply the emission factor provided by the weight percent sulfur content of the fuel to obtain emission factor in lb/activity units. S=% Sulfur content. | Emission factor was transferred from other oil-burning boilers assuming process similarity. | U | 0 |  |  | 0
6079 | 10201403 |  | Point | External Combustion Boilers | Industrial | CO Boiler | Distillate Oil | VOC |  | Volatile organic compounds (VOC) | 417 | 0 | 129 | UNCONTROLLED | #N/A | 1 | 1 | 0.2 | 0.2 | 0 | Lb | 1000 Gallons | Distillate Oil | Burned | Distillate Oil1000 GallonsBurned |  |  |  | Emission factor was transferred from other oil-burning boilers assuming process similarity. | U | 0 |  |  | 0
6080 | 10201404 |  | Point | External Combustion Boilers | Industrial | CO Boiler | Residual Oil | CO | 630-08-0 | Carbon monoxide | 137 | 0 | 129 | UNCONTROLLED | #N/A | 1 | 1 | 5 | 5 | 0 | Lb | 1000 Gallons | Residual Oil | Burned | Residual Oil1000 GallonsBurned |  |  |  | Emission factor was transferred from other oil-burning boilers assuming process similarity. | U | 0 |  |  | 0
6081 | 10201404 |  | Point | External Combustion Boilers | Industrial | CO Boiler | Residual Oil | NOX |  | Nitrogen oxides (NOx) | 303 | 0 | 129 | UNCONTROLLED | #N/A | 1 | 1 | 55 | 55 | 0 | Lb | 1000 Gallons | Residual Oil | Burned | Residual Oil1000 GallonsBurned |  |  |  | Emission factor was transferred from other oil-burning boilers assuming process similarity. | U | 0 |  |  | 0
6082 | 10201404 | 1 | Point | External Combustion Boilers | Industrial | CO Boiler | Residual Oil | PM-FIL |  | PM, filterable | 334 | 0 | 129 | UNCONTROLLED | #N/A | 1 | 1 | Formula |  | 0 | Lb | 1000 Gallons | Residual Oil | Burned | Residual Oil1000 GallonsBurned | 9.19E0*S+3.22E0 |  | Multiply the emission factor provided by the weight percent sulfur content of the fuel to obtain emission factor in lb/activity units; where S is the wt. % of the sulfur in the oil. Emission factor was transferred from other oil-burning boilers assuming process similarity. | Emission factor was transferred from other oil-burning boilers assuming process similarity. | U | 0 |  |  | 0
6083 | 10201404 | 1 | Point | External Combustion Boilers | Industrial | CO Boiler | Residual Oil | PM10-FIL |  | PM10, filterable | 338 | 0 | 129 | UNCONTROLLED | #N/A | 1 | 1 | Formula |  | 0 | Lb | 1000 Gallons | Residual Oil | Burned | Residual Oil1000 GallonsBurned | 7.90E0*S+2.77E0 |  | Multiply the emission factor provided by the weight percent sulfur content of the fuel to obtain emission factor in lb/activity units; where S is the wt. % of the sulfur in the oil. Emission factor was transferred from other oil-burning boilers assuming process similarity. | Emission factor was transferred from other oil-burning boilers assuming process similarity. | U | 0 |  |  | 0
6084 | 10201404 | 1 | Point | External Combustion Boilers | Industrial | CO Boiler | Residual Oil | PM25-FIL |  | PM2.5, filterable | 340 | 0 | 129 | UNCONTROLLED | #N/A | 1 | 1 | Formula |  | 0 | Lb | 1000 Gallons | Residual Oil | Burned | Residual Oil1000 GallonsBurned | 1.226(S)+1.803E0 | 1.3 | Multiply the emission factor provided by the weight percent sulfur content of the fuel to obtain emission factor in lb/activity units. where S is the wt. % of the sulfur in the oil. Derived factor: 56% of uncontrolled PM-FIL factor based on AP-42, Tables 1.3-1 and 1.3-5. | EPA. September, 1998. Section 1.3, Fuel Oil Combustion. In: Compilation of Air Pollutant Emission Factors, AP-42, U.S. Environmental Protection Agency, 5th Edition, Table 1.3-5, October 1996. | U | 0 | 2004-02-01 |  | 0
6085 | 10300208 |  | Point | External Combustion Boilers | Commercial/Institutional | Bituminous/Subbituminous Coal | Underfeed Stoker (Bituminous Coal) | 7723140 | 7723-14-0 | Phosphorus (yellow or white) | 328 | 75 | 163 | SINGLE CYCLONE | #N/A | 1 | 1 | 0.003233 | 0.003233 | 0 | Lb | Million Btus | Heat | Input | HeatMillion BtusInput |  |  | CEM, flue gas O2 averaged 7%, CO2 12% (dry). Lack of Supporting Documentation. | EPA. May 1986. In: Project Summary: Environmental Assessment of a Commercial Boiler Fired with a Coal/Waste Plastic Mixture. EPA-600/S7-86/011. U.S. Environmental Protection Agency, Air and Energy Engineering Research Laboratory. Research Triangle Park, North Carolina. | U | 0 |  |  | 0
6086 | 10300208 |  | Point | External Combustion Boilers | Commercial/Institutional | Bituminous/Subbituminous Coal | Underfeed Stoker (Bituminous Coal) | PM-CON |  | PM, condensable | 330 | 0 | 129 | UNCONTROLLED | #N/A | 1 | 1 | 1.04 | 1.04 | 0 | Lb | Tons | Bituminous Coal | Burned | Bituminous CoalTonsBurned |  | 1.1 | Factor is for boilers with all PM controls, or uncontrolled. To convert to lb/ton of bituminous coal, multiply by 26 MMBtu/ton. To convert to lb/ton of subbituminous coal, multiply by 20 MMBtu/ton. 80% of the condensable PM is inorganic; 20% of the condensable PM is organic | EPA. September, 1998. Section 1.1, Bituminous and Subbituminous Coal Combustion. In: Compilation of Air Pollutant Emission Factors, Volume 1: Stationary Point and Area Sources, Fifth Edition, AP-42, Supplement E. U.S. Environmental Protection Agency, Office of Air Quality Planning and Standards. Research Triangle Park, North Carolina. | C | 0 | 2004-02-01 |  | 0
6087 | 10300208 |  | Point | External Combustion Boilers | Commercial/Institutional | Bituminous/Subbituminous Coal | Underfeed Stoker (Bituminous Coal) | PM-CON |  | PM, condensable | 330 | 99 | 169 | MISCELLANEOUS CONTROL DEVICES | #N/A | 1 | 1 | 0.04 | 0.04 | 0 | Lb | Million Btus | Heat | Input | HeatMillion BtusInput |  | 1.1 | Factor is for boilers with all PM controls, or uncontrolled. 80% of the condensable PM is inorganic; 20% of the condensable PM is organic. | EPA. September, 1998. Section 1.1, Bituminous and Subbituminous Coal Combustion. In: Compilation of Air Pollutant Emission Factors, Volume 1: Stationary Point and Area Sources, Fifth Edition, AP-42, Supplement E. U.S. Environmental Protection Agency, Office of Air Quality Planning and Standards. Research Triangle Park, North Carolina. | C | 0 | 1998-09-01 |  | 0
6088 | 10300208 |  | Point | External Combustion Boilers | Commercial/Institutional | Bituminous/Subbituminous Coal | Underfeed Stoker (Bituminous Coal) | PM-CON |  | PM, condensable | 330 | 121 | 183 | MULTIPLE CYCLONES | #N/A | 1 | 1 | 1.04 | 1.04 | 0 | Lb | Tons | Bituminous Coal | Burned | Bituminous CoalTonsBurned |  | 1.1 | Factor is for boilers with all PM controls, or uncontrolled. To convert to lb/ton of bituminous coal, multiply by 26 MMBtu/ton. To convert to lb/ton of subbituminous coal, multiply by 20 MMBtu/ton. 80% of the condensable PM is inorganic; 20% of the condensable PM is organic | EPA. September, 1998. Section 1.1, Bituminous and Subbituminous Coal Combustion. In: Compilation of Air Pollutant Emission Factors, Volume 1: Stationary Point and Area Sources, Fifth Edition, AP-42, Supplement E. U.S. Environmental Protection Agency, Office of Air Quality Planning and Standards. Research Triangle Park, North Carolina. | C | 0 | 2004-02-01 |  | 0
6089 | 10300208 |  | Point | External Combustion Boilers | Commercial/Institutional | Bituminous/Subbituminous Coal | Underfeed Stoker (Bituminous Coal) |  |  | PM, condensable inorganics | 331 | 99 | 169 | MISCELLANEOUS CONTROL DEVICES | #N/A | 1 | 1 | 0.03 | 0.03 | 0 | Lb | Million Btus | Heat | Input | HeatMillion BtusInput |  | 1.1 | Factor is for boilers with all PM controls, or uncontrolled. Factor is 80% of the total condensable particulate factor. | EPA. September, 1998. Section 1.1, Bituminous and Subbituminous Coal Combustion. In: Compilation of Air Pollutant Emission Factors, Volume 1: Stationary Point and Area Sources, Fifth Edition, AP-42, Supplement E. U.S. Environmental Protection Agency, Office of Air Quality Planning and Standards. Research Triangle Park, North Carolina. | E | 0 | 1998-09-01 | 2000-09-01 | 0
6090 | 10300208 |  | Point | External Combustion Boilers | Commercial/Institutional | Bituminous/Subbituminous Coal | Underfeed Stoker (Bituminous Coal) |  |  | PM, condensable organics | 332 | 99 | 169 | MISCELLANEOUS CONTROL DEVICES | #N/A | 1 | 1 | 0.01 | 0.01 | 0 | Lb | Million Btus | Heat | Input | HeatMillion BtusInput |  | 1.1 | Factor is for boilers with all PM controls, or uncontrolled. Factor is 20% of the total condensable particulate factor. | EPA. September, 1998. Section 1.1, Bituminous and Subbituminous Coal Combustion. In: Compilation of Air Pollutant Emission Factors, Volume 1: Stationary Point and Area Sources, Fifth Edition, AP-42, Supplement E. U.S. Environmental Protection Agency, Office of Air Quality Planning and Standards. Research Triangle Park, North Carolina. | E | 0 | 1998-09-01 | 2000-09-01 | 0
6091 | 10300208 |  | Point | External Combustion Boilers | Commercial/Institutional | Bituminous/Subbituminous Coal | Underfeed Stoker (Bituminous Coal) | PM-FIL |  | PM, filterable | 334 | 0 | 129 | UNCONTROLLED | #N/A | 1 | 1 | 15 | 15 | 0 | Lb | Tons | Bituminous Coal | Burned | Bituminous CoalTonsBurned |  | 1.1 | Accounts for fly ash settling in breaching downstream of boiler outlet. | EPA. September, 1998. Section 1.1, Bituminous and Subbituminous Coal Combustion. In: Compilation of Air Pollutant Emission Factors, Volume 1: Stationary Point and Area Sources, Fifth Edition, AP-42, Supplement E. U.S. Environmental Protection Agency, Office of Air Quality Planning and Standards. Research Triangle Park, North Carolina. | D | 0 |  |  | 0
6092 | 10300208 |  | Point | External Combustion Boilers | Commercial/Institutional | Bituminous/Subbituminous Coal | Underfeed Stoker (Bituminous Coal) | PM-FIL |  | PM, filterable | 334 | 121 | 183 | MULTIPLE CYCLONES | #N/A | 1 | 1 | 11 | 11 | 0 | Lb | Tons | Bituminous Coal | Burned | Bituminous CoalTonsBurned |  | 1.1 |  | EPA. September, 1998. Section 1.1, Bituminous and Subbituminous Coal Combustion. In: Compilation of Air Pollutant Emission Factors, Volume 1: Stationary Point and Area Sources, Fifth Edition, AP-42, Supplement E. U.S. Environmental Protection Agency, Office of Air Quality Planning and Standards. Research Triangle Park, North Carolina. | D | 0 |  |  | 0
6093 | 10300208 |  | Point | External Combustion Boilers | Commercial/Institutional | Bituminous/Subbituminous Coal | Underfeed Stoker (Bituminous Coal) | PM-PRI |  | PM, primary | 336 | 0 | 129 | UNCONTROLLED | #N/A | 1 | 1 | 15 | 15 | 0 | Lb | Tons | Bituminous Coal | Burned | Bituminous CoalTonsBurned |  | 1.1 | May also be used for uncontrolled hand-fired units | EPA. September, 1998. Section 1.1, Bituminous and Subbituminous Coal Combustion. In: Compilation of Air Pollutant Emission Factors, Volume 1: Stationary Point and Area Sources, Fifth Edition, AP-42, Supplement E. U.S. Environmental Protection Agency, Office of Air Quality Planning and Standards. Research Triangle Park, North Carolina. | C | 0 | 1998-09-01 | 1999-12-01 | 0
6094 | 10300208 |  | Point | External Combustion Boilers | Commercial/Institutional | Bituminous/Subbituminous Coal | Underfeed Stoker (Bituminous Coal) | PM10-FIL |  | PM10, filterable | 338 | 0 | 129 | UNCONTROLLED | #N/A | 1 | 1 | 6.2 | 6.2 | 0 | Lb | Tons | Bituminous Coal | Burned | Bituminous CoalTonsBurned |  |  |  | EPA. September 1985. In: Compilation of Air Pollutant Emission Factors, Volume 1: Stationary Point and Area Sources, Fourth Edition with Supplements A, B, and C, AP-42. U.S. Environmental Protection Agency, Office of Air Quality Planning and Standards. Research Triangle Park, North Carolina. | B | 0 |  | 1998-09-15 | 2
6095 | 10300208 |  | Point | External Combustion Boilers | Commercial/Institutional | Bituminous/Subbituminous Coal | Underfeed Stoker (Bituminous Coal) | PM10-FIL |  | PM10, filterable | 338 | 0 | 129 | UNCONTROLLED | #N/A | 1 | 1 | 6.2 | 6.2 | 0 | Lb | Tons | Bituminous Coal | Burned | Bituminous CoalTonsBurned |  | 1.1 |  | EPA. September, 1998. Section 1.1, Bituminous and Subbituminous Coal Combustion. In: Compilation of Air Pollutant Emission Factors, Volume 1: Stationary Point and Area Sources, Fifth Edition, AP-42, Supplement E. U.S. Environmental Protection Agency, Office of Air Quality Planning and Standards. Research Triangle Park, North Carolina. | E | 0 |  |  | 0
6096 | 10300208 |  | Point | External Combustion Boilers | Commercial/Institutional | Bituminous/Subbituminous Coal | Underfeed Stoker (Bituminous Coal) | PM10-FIL |  | PM10, filterable | 338 | 121 | 183 | MULTIPLE CYCLONES | #N/A | 1 | 1 | 6.2 | 6.2 | 0 | Lb | Tons | Bituminous Coal | Burned | Bituminous CoalTonsBurned |  | 1.1 | Accounts for fly ash settling in breaching downstream of boiler outlet. | EPA. September, 1998. Section 1.1, Bituminous and Subbituminous Coal Combustion. In: Compilation of Air Pollutant Emission Factors, Volume 1: Stationary Point and Area Sources, Fifth Edition, AP-42, Supplement E. U.S. Environmental Protection Agency, Office of Air Quality Planning and Standards. Research Triangle Park, North Carolina. | E | 0 |  | 2004-02-01 | 0
6097 | 10300214 |  | Point | External Combustion Boilers | Commercial/Institutional | Bituminous/Subbituminous Coal | Hand-fired (Bituminous Coal) | CO | 630-08-0 | Carbon monoxide | 137 | 0 | 129 | UNCONTROLLED | #N/A | 1 | 1 | 275 | 275 | 0 | Lb | Tons | Bituminous Coal | Burned | Bituminous CoalTonsBurned |  | 1.1 | Values of 1 or 2 orders of magnitude higher can occur when combustion is not complete. Emission factors for CO2 emissions from coal combustion should be calculated using CO2/ton coal = 73.3C, where C is the wt. percent carbon content of the coal. | EPA. September, 1998. Section 1.1, Bituminous and Subbituminous Coal Combustion. In: Compilation of Air Pollutant Emission Factors, Volume 1: Stationary Point and Area Sources, Fifth Edition, AP-42, Supplement E. U.S. Environmental Protection Agency, Office of Air Quality Planning and Standards. Research Triangle Park, North Carolina. | E | 0 |  |  | 0
6098 | 10300214 |  | Point | External Combustion Boilers | Commercial/Institutional | Bituminous/Subbituminous Coal | Hand-fired (Bituminous Coal) | 7647010 | 7647-01-0 | Hydrogen chloride | 230 | 0 | 129 | UNCONTROLLED | #N/A | 1 | 1 | 1.2 | 1.2 | 0 | Lb | Tons | Bituminous Coal | Burned | Bituminous CoalTonsBurned |  | 1.1 |  | EPA. September, 1998. Section 1.1, Bituminous and Subbituminous Coal Combustion. In: Compilation of Air Pollutant Emission Factors, Volume 1: Stationary Point and Area Sources, Fifth Edition, AP-42, Supplement E. U.S. Environmental Protection Agency, Office of Air Quality Planning and Standards. Research Triangle Park, North Carolina. | B | 0 |  |  | 0
6099 | 10300214 |  | Point | External Combustion Boilers | Commercial/Institutional | Bituminous/Subbituminous Coal | Hand-fired (Bituminous Coal) | 7664393 | 7664-39-3 | Hydrogen fluoride | 232 | 0 | 129 | UNCONTROLLED | #N/A | 1 | 1 | 0.15 | 0.15 | 0 | Lb | Tons | Bituminous Coal | Burned | Bituminous CoalTonsBurned |  | 1.1 |  | EPA. September, 1998. Section 1.1, Bituminous and Subbituminous Coal Combustion. In: Compilation of Air Pollutant Emission Factors, Volume 1: Stationary Point and Area Sources, Fifth Edition, AP-42, Supplement E. U.S. Environmental Protection Agency, Office of Air Quality Planning and Standards. Research Triangle Park, North Carolina. | B | 0 |  |  | 0
6100 | 10300214 |  | Point | External Combustion Boilers | Commercial/Institutional | Bituminous/Subbituminous Coal | Hand-fired (Bituminous Coal) | 7439921 | 7439-92-1 | Lead | 250 | 0 | 129 | UNCONTROLLED | #N/A | 1 | 1 | 0.0133 | 0.0133 | 0 | Lb | Tons | Bituminous Coal | Burned | Bituminous CoalTonsBurned |  |  | assumed same as other coal combustion lead factors. |  | E | 0 |  | 1998-09-01 | 0
6101 | 10300214 |  | Point | External Combustion Boilers | Commercial/Institutional | Bituminous/Subbituminous Coal | Hand-fired (Bituminous Coal) |  | 74-82-8 | Methane | 261 | 0 | 129 | UNCONTROLLED | #N/A | 1 | 1 | 5 | 5 | 0 | Lb | Tons | Bituminous Coal | Burned | Bituminous CoalTonsBurned |  | 1.1 |  | EPA. September, 1998. Section 1.1, Bituminous and Subbituminous Coal Combustion. In: Compilation of Air Pollutant Emission Factors, Volume 1: Stationary Point and Area Sources, Fifth Edition, AP-42, Supplement E. U.S. Environmental Protection Agency, Office of Air Quality Planning and Standards. Research Triangle Park, North Carolina. | E | 0 |  |  | 0
6102 | 10300214 |  | Point | External Combustion Boilers | Commercial/Institutional | Bituminous/Subbituminous Coal | Hand-fired (Bituminous Coal) | NOX |  | Nitrogen oxides (NOx) | 303 | 0 | 129 | UNCONTROLLED | #N/A | 1 | 1 | 9.1 | 9.1 | 0 | Lb | Tons | Bituminous Coal | Burned | Bituminous CoalTonsBurned |  | 1.1 | Expressed as NO2. Generally, 95+ volume % of nitrogen oxides present in combustion exhaust will be in the form of NO, the rest NO2. To express factors as NO, multiply factors by 0.66. | EPA. September, 1998. Section 1.1, Bituminous and Subbituminous Coal Combustion. In: Compilation of Air Pollutant Emission Factors, Volume 1: Stationary Point and Area Sources, Fifth Edition, AP-42, Supplement E. U.S. Environmental Protection Agency, Office of Air Quality Planning and Standards. Research Triangle Park, North Carolina. | E | 0 |  |  | 0
6103 | 10300214 |  | Point | External Combustion Boilers | Commercial/Institutional | Bituminous/Subbituminous Coal | Hand-fired (Bituminous Coal) |  | 10024-97-2 | Nitrous oxide | 304 | 0 | 129 | UNCONTROLLED | #N/A | 1 | 1 | 0.09 | 0.09 | 0 | Lb | Tons | Bituminous Coal | Burned | Bituminous CoalTonsBurned |  | 1.1 | No data found; use emission factor for pulverized coal-fired dry bottom boilers. | EPA. 1995. Section 1.1, Bituminous and Subbituminous Coal Combustion. In: Compilation of Air Pollutant Emission Factors, Volume 1: Stationary Point and Area Sources, Fifth Edition, AP-42. U.S. Environmental Protection Agency, Office of Air Quality Planning and Standards. Research Triangle Park, North Carolina. | E | 0 |  | 1998-09-01 | 0
6104 | 10300214 |  | Point | External Combustion Boilers | Commercial/Institutional | Bituminous/Subbituminous Coal | Hand-fired (Bituminous Coal) |  | 10024-97-2 | Nitrous oxide | 304 | 0 | 129 | UNCONTROLLED | #N/A | 1 | 1 | 0.04 | 0.04 | 0 | Lb | Tons | Bituminous Coal | Burned | Bituminous CoalTonsBurned |  | 1.1 |  | EPA. September, 1998. Section 1.1, Bituminous and Subbituminous Coal Combustion. In: Compilation of Air Pollutant Emission Factors, Volume 1: Stationary Point and Area Sources, Fifth Edition, AP-42, Supplement E. U.S. Environmental Protection Agency, Office of Air Quality Planning and Standards. Research Triangle Park, North Carolina. | E | 0 | 1998-09-01 |  | 0
6105 | 10300214 |  | Point | External Combustion Boilers | Commercial/Institutional | Bituminous/Subbituminous Coal | Hand-fired (Bituminous Coal) | PM-FIL |  | PM, filterable | 334 | 0 | 129 | UNCONTROLLED | #N/A | 1 | 1 | 15 | 15 | 0 | Lb | Tons | Bituminous Coal | Burned | Bituminous CoalTonsBurned |  | 1.1 |  | EPA. September, 1998. Section 1.1, Bituminous and Subbituminous Coal Combustion. In: Compilation of Air Pollutant Emission Factors, Volume 1: Stationary Point and Area Sources, Fifth Edition, AP-42, Supplement E. U.S. Environmental Protection Agency, Office of Air Quality Planning and Standards. Research Triangle Park, North Carolina. | E | 0 |  |  | 0
6106 | 10300214 |  | Point | External Combustion Boilers | Commercial/Institutional | Bituminous/Subbituminous Coal | Hand-fired (Bituminous Coal) | PM10-FIL |  | PM10, filterable | 338 | 0 | 129 | UNCONTROLLED | #N/A | 1 | 1 | 7.8 | 7.8 | 0 | Lb | Tons | Bituminous Coal | Burned | Bituminous CoalTonsBurned |  |  |  | EPA. In: PM10 Emission Factor Listing Developed by Technology Transfer. EPA-450/4-89-022. U.S. Environmental Protection Agency. | D | 0 |  | 1998-09-11 | 2
6107 | 10300214 |  | Point | External Combustion Boilers | Commercial/Institutional | Bituminous/Subbituminous Coal | Hand-fired (Bituminous Coal) | PM10-FIL |  | PM10, filterable | 338 | 0 | 129 | UNCONTROLLED | #N/A | 1 | 1 | 6.2 | 6.2 | 0 | Lb | Tons | Bituminous Coal | Burned | Bituminous CoalTonsBurned |  | 1.1 | No data found; use emission factor for underfeed stoker. | EPA. 1995. Section 1.1, Bituminous and Subbituminous Coal Combustion. In: Compilation of Air Pollutant Emission Factors, Volume 1: Stationary Point and Area Sources, Fifth Edition, AP-42. U.S. Environmental Protection Agency, Office of Air Quality Planning and Standards. Research Triangle Park, North Carolina. | E | 0 |  | 1998-09-01 | 0
6108 | 10300214 |  | Point | External Combustion Boilers | Commercial/Institutional | Bituminous/Subbituminous Coal | Hand-fired (Bituminous Coal) | PM10-FIL |  | PM10, filterable | 338 | 0 | 129 | UNCONTROLLED | #N/A | 1 | 1 | 6.2 | 6.2 | 0 | Lb | Tons | Bituminous Coal | Burned | Bituminous CoalTonsBurned |  | 1.1 | From AP-42, Table 1.1-4. No data found, emission factor for underfeed stoker used. | EPA. September, 1998. Section 1.1, Bituminous and Subbituminous Coal Combustion. In: Compilation of Air Pollutant Emission Factors, Volume 1: Stationary Point and Area Sources, Fifth Edition, AP-42, Supplement E. U.S. Environmental Protection Agency, Office of Air Quality Planning and Standards. Research Triangle Park, North Carolina. | E | 0 | 2004-02-01 |  | 0
6109 | 10200804 |  | Point | External Combustion Boilers | Industrial | Petroleum Coke | Cogeneration | 60851345 | 60851-34-5 | 2,3,4,6,7,8-Hexachlorodibenzofuran | 36 | 100 | 170 | BAGHOUSE | #N/A | 1 | 1 | 5.39e-11 | 5.39e-11 | 0 | Lb | Million Btus | Heat | Input | HeatMillion BtusInput |  |  |  | Determination of AB 2588 Emissions at a Co-Generation Plant. May 31 and April 4, 1991. (Confidential Report No. ERC-70) | U | 0 |  |  | 0
6110 | 10200804 |  | Point | External Combustion Boilers | Industrial | Petroleum Coke | Cogeneration |  |  | Hexachlorodibenzofurans, total | 223 | 100 | 170 | BAGHOUSE | #N/A | 1 | 1 | 8.89e-10 | 8.89e-10 | 0 | Lb | Million Btus | Heat | Input | HeatMillion BtusInput |  |  |  | Determination of AB 2588 Emissions at a Co-Generation Plant. May 31 and April 4, 1991. (Confidential Report No. ERC-70) | U | 0 |  |  | 0
6111 | 10200804 |  | Point | External Combustion Boilers | Industrial | Petroleum Coke | Cogeneration | 7647010 | 7647-01-0 | Hydrogen chloride | 230 | 100 | 170 | BAGHOUSE | #N/A | 1 | 1 | 0.00224 | 0.00224 | 0 | Lb | Million Btus | Heat | Input | HeatMillion BtusInput |  |  |  | Determination of AB 2588 Emissions at a Co-Generation Plant. May 31 and April 4, 1991. (Confidential Report No. ERC-70) | U | 0 |  |  | 0
6112 | 10200804 |  | Point | External Combustion Boilers | Industrial | Petroleum Coke | Cogeneration | 7439965 | 7439-96-5 | Manganese | 257 | 100 | 170 | BAGHOUSE | #N/A | 1 | 1 | 1.87e-05 | 1.87e-05 | 0 | Lb | Million Btus | Heat | Input | HeatMillion BtusInput |  |  |  | Determination of AB 2588 Emissions at a Co-Generation Plant. May 31 and April 4, 1991. (Confidential Report No. ERC-70) | U | 0 |  |  | 0
6113 | 10200804 |  | Point | External Combustion Boilers | Industrial | Petroleum Coke | Cogeneration | 7439976 | 7439-97-6 | Mercury | 260 | 100 | 170 | BAGHOUSE | #N/A | 1 | 1 | 5.22e-06 | 5.22e-06 | 0 | Lb | Million Btus | Heat | Input | HeatMillion BtusInput |  |  |  | Determination of AB 2588 Emissions at a Co-Generation Plant. May 31 and April 4, 1991. (Confidential Report No. ERC-70) | U | 0 |  |  | 0
6114 | 10200804 |  | Point | External Combustion Boilers | Industrial | Petroleum Coke | Cogeneration | 7440020 | 7440-02-0 | Nickel | 296 | 100 | 170 | BAGHOUSE | #N/A | 1 | 1 | < 1.200E-6 | #VALUE! | 1 | Lb | Million Btus | Heat | Input | HeatMillion BtusInput |  |  |  | Determination of AB 2588 Emissions at a Co-Generation Plant. May 31 and April 4, 1991. (Confidential Report No. ERC-70) | U | 0 |  |  | 0
6115 | 10200804 |  | Point | External Combustion Boilers | Industrial | Petroleum Coke | Cogeneration | NOX |  | Nitrogen oxides (NOx) | 303 | 0 | 129 | UNCONTROLLED | #N/A | 1 | 1 | 14 | 14 | 0 | Lb | Tons | Coke | Burned | CokeTonsBurned |  |  |  | This factor was present in AIRS Facility Subsystem Source Classification Codes and Emission Factor Listing for Criteria Air Pollutants, March 1990, EPA 450/4-90-003. These factors may have been (and may still be) in an AP-42 section, or they may have been added to that March 1990 document from other sources. Please check the latest AP42 to verify. | U | 0 |  |  | 0
6116 | 10200804 |  | Point | External Combustion Boilers | Industrial | Petroleum Coke | Cogeneration | 39001020 | 39001-02-0 | Octachlorodibenzofurans, total | 311 | 100 | 170 | BAGHOUSE | #N/A | 1 | 1 | < 1.960E-10 | #VALUE! | 1 | Lb | Million Btus | Heat | Input | HeatMillion BtusInput |  |  |  | Determination of AB 2588 Emissions at a Co-Generation Plant. May 31 and April 4, 1991. (Confidential Report No. ERC-70) | U | 0 |  |  | 0
6117 | 10200804 |  | Point | External Combustion Boilers | Industrial | Petroleum Coke | Cogeneration | 40321764 | 40321-76-4 | 1,2,3,7,8-Pentachlorodibenzo-p-dioxin | 17 | 100 | 170 | BAGHOUSE | #N/A | 1 | 1 | < 0.000E0 | #VALUE! | 1 | Lb | Million Btus | Heat | Input | HeatMillion BtusInput |  |  |  | Determination of AB 2588 Emissions at a Co-Generation Plant. May 31 and April 4, 1991. (Confidential Report No. ERC-70) | U | 0 |  |  | 0
6118 | 10200804 |  | Point | External Combustion Boilers | Industrial | Petroleum Coke | Cogeneration |  |  | Pentachlorodibenzo-p-dioxins, total | 321 | 100 | 170 | BAGHOUSE | #N/A | 1 | 1 | 1.87e-09 | 1.87e-09 | 0 | Lb | Million Btus | Heat | Input | HeatMillion BtusInput |  |  |  | Determination of AB 2588 Emissions at a Co-Generation Plant. May 31 and April 4, 1991. (Confidential Report No. ERC-70) | U | 0 |  |  | 0
6119 | 10200804 |  | Point | External Combustion Boilers | Industrial | Petroleum Coke | Cogeneration | 57117416 | 57117-41-6 | 1,2,3,7,8-Pentachlorodibenzofuran | 16 | 100 | 170 | BAGHOUSE | #N/A | 1 | 1 | 9.6e-11 | 9.6e-11 | 0 | Lb | Million Btus | Heat | Input | HeatMillion BtusInput |  |  |  | Determination of AB 2588 Emissions at a Co-Generation Plant. May 31 and April 4, 1991. (Confidential Report No. ERC-70) | U | 0 |  |  | 0
6120 | 10200804 |  | Point | External Combustion Boilers | Industrial | Petroleum Coke | Cogeneration | 57117314 | 57117-31-4 | 2,3,4,7,8-Pentachlorodibenzofuran | 37 | 100 | 170 | BAGHOUSE | #N/A | 1 | 1 | 1.4e-10 | 1.4e-10 | 0 | Lb | Million Btus | Heat | Input | HeatMillion BtusInput |  |  |  | Determination of AB 2588 Emissions at a Co-Generation Plant. May 31 and April 4, 1991. (Confidential Report No. ERC-70) | U | 0 |  |  | 0
6121 | 10200804 |  | Point | External Combustion Boilers | Industrial | Petroleum Coke | Cogeneration | 30402154 |  | Pentachlorodibenzofurans, total | 320 | 100 | 170 | BAGHOUSE | #N/A | 1 | 1 | 5.87e-09 | 5.87e-09 | 0 | Lb | Million Btus | Heat | Input | HeatMillion BtusInput |  |  |  | Determination of AB 2588 Emissions at a Co-Generation Plant. May 31 and April 4, 1991. (Confidential Report No. ERC-70) | U | 0 |  |  | 0
6122 | 10200804 | 1 | Point | External Combustion Boilers | Industrial | Petroleum Coke | Cogeneration | PM-FIL |  | PM, filterable | 334 | 0 | 129 | UNCONTROLLED | #N/A | 1 | 1 | Formula |  | 0 | Lb | Tons | Coke | Burned | CokeTonsBurned | 7E0*A |  | Multiply the emission factor provided by the weight percent ash content of the fuel to obtain emission factor in lb/activity units. A=% Ash Content. | This factor was present in AIRS Facility Subsystem Source Classification Codes and Emission Factor Listing for Criteria Air Pollutants, March 1990, EPA 450/4-90-003. These factors may have been (and may still be) in an AP-42 section, or they may have been added to that March 1990 document from other sources. Please check the latest AP42 to verify. | U | 0 |  |  | 0
6123 | 10200804 | 1 | Point | External Combustion Boilers | Industrial | Petroleum Coke | Cogeneration | PM10-FIL |  | PM10, filterable | 338 | 0 | 129 | UNCONTROLLED | #N/A | 1 | 1 | Formula |  | 0 | Lb | Tons | Coke | Burned | CokeTonsBurned | 5.5E0*A |  | Multiply the emission factor provided by the weight percent ash content of the fuel to obtain emission factor in lb/activity units. A=% Ash Content. | This factor was present in AIRS Facility Subsystem Source Classification Codes and Emission Factor Listing for Criteria Air Pollutants, March 1990, EPA 450/4-90-003. These factors may have been (and may still be) in an AP-42 section, or they may have been added to that March 1990 document from other sources. Please check the latest AP42 to verify. | U | 0 |  |  | 0
6124 | 10200804 | 1 | Point | External Combustion Boilers | Industrial | Petroleum Coke | Cogeneration | PM25-FIL |  | PM2.5, filterable | 340 | 0 | 129 | UNCONTROLLED | #N/A | 1 | 1 | Formula |  | 0 | Lb | Tons | Coke | Burned | CokeTonsBurned | 3.150E0*A |  | Multiply the emission factor provided by the weight percent ash content of the fuel to obtain emission factor in lb/activity units. A=% Ash content. Derived factor: 45% of controlled PM-FIL factor. Fraction of PM10-FIL to PM-FIL is 0.79. These fractions are based on generic particle size profile data presented in Appendix B.2, Table B.2.2, Page B.2-12. | PM Calculator. EPA. January 1995. Appendix B.2, Generalized Particle Size Distributions. In: Compilation of Air Pollutant Emission Factors, Stationary Point and Area Sources, Fifth Edition, AP-42. U.S. Environmental Protection Agency, Office of Air Quality Planning and Standards. Research Triangle Park, North Carolina. | U | 0 | 2004-02-01 |  | 0
6125 | 10200804 | 1 | Point | External Combustion Boilers | Industrial | Petroleum Coke | Cogeneration |  |  | Sulfur oxides (SOx) | 381 | 0 | 129 | UNCONTROLLED | #N/A | 1 | 1 | Formula |  | 0 | Lb | Tons | Coke | Burned | CokeTonsBurned | 3.9E1*S |  | Multiply the emission factor provided by the weight percent sulfur content of the fuel to obtain emission factor in lb/activity units. S=% Sulfur content. | This factor was present in AIRS Facility Subsystem Source Classification Codes and Emission Factor Listing for Criteria Air Pollutants, March 1990, EPA 450/4-90-003. These factors may have been (and may still be) in an AP-42 section, or they may have been added to that March 1990 document from other sources. Please check the latest AP42 to verify. | U | 0 |  |  | 0
6126 | 10200804 |  | Point | External Combustion Boilers | Industrial | Petroleum Coke | Cogeneration |  |  | Tetrachlorodibenzo-p-dioxins, total | 388 | 100 | 170 | BAGHOUSE | #N/A | 1 | 1 | 6.92e-09 | 6.92e-09 | 0 | Lb | Million Btus | Heat | Input | HeatMillion BtusInput |  |  |  | Determination of AB 2588 Emissions at a Co-Generation Plant. May 31 and April 4, 1991. (Confidential Report No. ERC-70) | U | 0 |  |  | 0
6127 | 10200804 |  | Point | External Combustion Boilers | Industrial | Petroleum Coke | Cogeneration | 51207319 | 51207-31-9 | 2,3,7,8-Tetrachlorodibenzofuran | 38 | 100 | 170 | BAGHOUSE | #N/A | 1 | 1 | 1.01e-10 | 1.01e-10 | 0 | Lb | Million Btus | Heat | Input | HeatMillion BtusInput |  |  |  | Determination of AB 2588 Emissions at a Co-Generation Plant. May 31 and April 4, 1991. (Confidential Report No. ERC-70) | U | 0 |  |  | 0
6128 | 10200804 |  | Point | External Combustion Boilers | Industrial | Petroleum Coke | Cogeneration |  |  | Tetrachlorodibenzofurans, total | 387 | 100 | 170 | BAGHOUSE | #N/A | 1 | 1 | 9.87e-09 | 9.87e-09 | 0 | Lb | Million Btus | Heat | Input | HeatMillion BtusInput |  |  |  | Determination of AB 2588 Emissions at a Co-Generation Plant. May 31 and April 4, 1991. (Confidential Report No. ERC-70) | U | 0 |  |  | 0
6129 | 10200804 |  | Point | External Combustion Boilers | Industrial | Petroleum Coke | Cogeneration | VOC |  | Volatile organic compounds (VOC) | 417 | 0 | 129 | UNCONTROLLED | #N/A | 1 | 1 | 0.07 | 0.07 | 0 | Lb | Tons | Coke | Burned | CokeTonsBurned |  |  |  | This factor was present in AIRS Facility Subsystem Source Classification Codes and Emission Factor Listing for Criteria Air Pollutants, March 1990, EPA 450/4-90-003. These factors may have been (and may still be) in an AP-42 section, or they may have been added to that March 1990 document from other sources. Please check the latest AP42 to verify. | U | 0 |  |  | 0
6130 | 10200901 |  | Point | External Combustion Boilers | Industrial | Wood/Bark Waste | Bark-fired Boiler | 83329 | 83-32-9 | Acenaphthene | 69 | 0 | 129 | UNCONTROLLED | #N/A | 1 | 1 | 3.4e-06 | 3.4e-06 | 0 | Lb | Tons | Bark | Burned | BarkTonsBurned |  | 1.6 | Emission factors are based on wet, as-fired wood waste with average properties of 50 weight percent moisture and 4500 Btu/lb higher heating value. | EPA. 1995. Section 1.6, Wood Waste Combustion in Boilers. In: Compilation of Air Pollutant Emission Factors, Volume 1: Stationary Point and Area Sources, Fifth Edition, AP-42. U.S. Environmental Protection Agency, Office of Air Quality Planning and Standards. Research Triangle Park, North Carolina. | C | 0 |  | 1998-02-01 | 0
6131 | 10200901 |  | Point | External Combustion Boilers | Industrial | Wood/Bark Waste | Bark-fired Boiler | 83329 | 83-32-9 | Acenaphthene | 69 | 0 | 129 | UNCONTROLLED | #N/A | 1 | 1 | 9.1e-07 | 9.1e-07 | 0 | Lb | Million Btus | Heat | Input | HeatMillion BtusInput |  | 1.6 | To convert the emission factor from Lb/MMBtu to Lb/ton, multiply the emission factor by (HHV * 2000) where ""HHV"" is the higher heating value of the fuel (MMBtu/lb). Factors are for boilers with no controls or with particulate matter controls. | EPA. September, 2003. Section 1.6, Wood Residue Combustion In Boilers. In: Compilation of Air Pollutant Emission Factors, Volume 1: Stationary Point and Area Sources, Fifth Edition, AP-42. U.S. Environmental Protection Agency, Office of Air Quality Planning and Standards. Research Triangle Park, North Carolina. | B | 0 | 2003-09-01 |  | 0
6132 | 10200901 |  | Point | External Combustion Boilers | Industrial | Wood/Bark Waste | Bark-fired Boiler | 83329 | 83-32-9 | Acenaphthene | 69 | 99 | 169 | MISCELLANEOUS CONTROL DEVICES | #N/A | 1 | 1 | 4.1e-06 | 4.1e-06 | 0 | Lb | Tons | Bark | Burned | BarkTonsBurned |  | 1.6 | Units are lb of pollutant/ton of wood waste burned. Emission factors are based on wet, as-fired wood waste with average properties of 50 weight% moisture and 4500 Btu/lb higher heating value. Emission factor represents measurements from wood waste combustors equipped with PM controls (i.e., fabric filters, multi-cyclones, ESP, and wet scrubbers). Acenaphthene is a Hazardous Air Pollutant (HAP). | EPA. February, 1999. Section 1.6, Wood Waste Combustion In Boilers. In: Compilation of Air Pollutant Emission Factors, Volume 1: Stationary Point and Area Sources, Fifth Edition, AP-42, Supplement E. U.S. Environmental Protection Agency, Office of Air Quality Planning and Standards. Research Triangle Park, North Carolina. | C | 0 | 1998-02-01 | 2003-09-01 | 0
6133 | 10200901 |  | Point | External Combustion Boilers | Industrial | Wood/Bark Waste | Bark-fired Boiler | 208968 | 208-96-8 | Acenaphthylene | 70 | 0 | 129 | UNCONTROLLED | #N/A | 1 | 1 | 4.4e-05 | 4.4e-05 | 0 | Lb | Tons | Bark | Burned | BarkTonsBurned |  | 1.6 | Emission factors are based on wet, as-fired wood waste with average properties of 50 weight percent moisture and 4500 Btu/lb higher heating value. | EPA. 1995. Section 1.6, Wood Waste Combustion in Boilers. In: Compilation of Air Pollutant Emission Factors, Volume 1: Stationary Point and Area Sources, Fifth Edition, AP-42. U.S. Environmental Protection Agency, Office of Air Quality Planning and Standards. Research Triangle Park, North Carolina. | C | 0 |  | 1998-02-01 | 0
6134 | 10200901 |  | Point | External Combustion Boilers | Industrial | Wood/Bark Waste | Bark-fired Boiler | 208968 | 208-96-8 | Acenaphthylene | 70 | 0 | 129 | UNCONTROLLED | #N/A | 1 | 1 | 5e-06 | 5e-06 | 0 | Lb | Million Btus | Heat | Input | HeatMillion BtusInput |  | 1.6 | To convert the emission factor from Lb/MMBtu to Lb/ton, multiply the emission factor by (HHV * 2000) where ""HHV"" is the higher heating value of the fuel (MMBtu/lb). Factors are for boilers with no controls or with particulate matter controls. | EPA. September, 2003. Section 1.6, Wood Residue Combustion In Boilers. In: Compilation of Air Pollutant Emission Factors, Volume 1: Stationary Point and Area Sources, Fifth Edition, AP-42. U.S. Environmental Protection Agency, Office of Air Quality Planning and Standards. Research Triangle Park, North Carolina. | A | 0 | 2003-09-01 |  | 0
6135 | 10200901 |  | Point | External Combustion Boilers | Industrial | Wood/Bark Waste | Bark-fired Boiler | 208968 | 208-96-8 | Acenaphthylene | 70 | 99 | 169 | MISCELLANEOUS CONTROL DEVICES | #N/A | 1 | 1 | 4.76e-05 | 4.76e-05 | 0 | Lb | Tons | Bark | Burned | BarkTonsBurned |  | 1.6 | Units are lb of pollutant/ton of wood waste burned. Emission factors are based on wet, as-fired wood waste with average properties of 50 weight% moisture and 4500 Btu/lb higher heating value. Emission factor represents measurements from wood waste combustors equipped with PM controls (i.e., fabric filters, multi-cyclones, ESP, and wet scrubbers). Acenaphthylene is a Hazardous Air Pollutant (HAP). | EPA. February, 1999. Section 1.6, Wood Waste Combustion In Boilers. In: Compilation of Air Pollutant Emission Factors, Volume 1: Stationary Point and Area Sources, Fifth Edition, AP-42, Supplement E. U.S. Environmental Protection Agency, Office of Air Quality Planning and Standards. Research Triangle Park, North Carolina. | B | 0 | 1998-02-01 | 2003-09-01 | 0
6136 | 10200901 |  | Point | External Combustion Boilers | Industrial | Wood/Bark Waste | Bark-fired Boiler | 75070 | 75-07-0 | Acetaldehyde | 71 | 0 | 129 | UNCONTROLLED | #N/A | 1 | 1 | 0.003 | 0.003 | 0 | Lb | Tons | Bark | Burned | BarkTonsBurned |  | 1.6 | Emission factors are based on wet, as-fired wood waste with average properties of 50 weight percent moisture and 4500 Btu/lb higher heating value. | EPA. 1995. Section 1.6, Wood Waste Combustion in Boilers. In: Compilation of Air Pollutant Emission Factors, Volume 1: Stationary Point and Area Sources, Fifth Edition, AP-42. U.S. Environmental Protection Agency, Office of Air Quality Planning and Standards. Research Triangle Park, North Carolina. | C | 0 |  | 1998-02-01 | 0
6137 | 10200901 |  | Point | External Combustion Boilers | Industrial | Wood/Bark Waste | Bark-fired Boiler | 75070 | 75-07-0 | Acetaldehyde | 71 | 0 | 129 | UNCONTROLLED | #N/A | 1 | 1 | 0.00083 | 0.00083 | 0 | Lb | Million Btus | Heat | Input | HeatMillion BtusInput |  | 1.6 | To convert the emission factor from Lb/MMBtu to Lb/ton, multiply the emission factor by (HHV * 2000) where ""HHV"" is the higher heating value of the fuel (MMBtu/lb). Factors are for boilers with no controls or with particulate matter controls. | EPA. September, 2003. Section 1.6, Wood Residue Combustion In Boilers. In: Compilation of Air Pollutant Emission Factors, Volume 1: Stationary Point and Area Sources, Fifth Edition, AP-42. U.S. Environmental Protection Agency, Office of Air Quality Planning and Standards. Research Triangle Park, North Carolina. | A | 0 | 2003-09-01 |  | 0
6138 | 10200901 |  | Point | External Combustion Boilers | Industrial | Wood/Bark Waste | Bark-fired Boiler | 75070 | 75-07-0 | Acetaldehyde | 71 | 11 | 137 | ELECTROSTATIC PRECIPITATOR - MEDIUM EFFICIENCY | #N/A | 1 | 1 | 6.1e-05 | 6.1e-05 | 0 | Lb | Million Btus | Heat | Input | HeatMillion BtusInput |  |  | F-factor 9,600 dscf/MMBtu. | Galston Technical Services. February 1991. In: Source Emission Testing of the Wood-fired Boiler C Exhaust at Pacific Timber, Scotia, California. Performed for the Timber Association of California. | U | 0 |  |  | 0
6139 | 10200901 |  | Point | External Combustion Boilers | Industrial | Wood/Bark Waste | Bark-fired Boiler | 75070 | 75-07-0 | Acetaldehyde | 71 | 99 | 169 | MISCELLANEOUS CONTROL DEVICES | #N/A | 1 | 1 | 0.00192 | 0.00192 | 0 | Lb | Tons | Bark | Burned | BarkTonsBurned |  | 1.6 | Units are lb of pollutant/ton of wood waste burned. Emission factors are based on wet, as-fired wood waste with average properties of 50 weight% moisture and 4500 Btu/lb higher heating value. Emission factor represents measurements from wood waste combustors equipped with PM controls (i.e., fabric filters, multi-cyclones, ESP, and wet scrubbers). Acetaldehyde is a Hazardous Air Pollutant (HAP). | EPA. February, 1999. Section 1.6, Wood Waste Combustion In Boilers. In: Compilation of Air Pollutant Emission Factors, Volume 1: Stationary Point and Area Sources, Fifth Edition, AP-42, Supplement E. U.S. Environmental Protection Agency, Office of Air Quality Planning and Standards. Research Triangle Park, North Carolina. | B | 0 | 1998-02-01 | 2003-09-01 | 0
6140 | 10200901 |  | Point | External Combustion Boilers | Industrial | Wood/Bark Waste | Bark-fired Boiler |  | 67-64-1 | Acetone | 73 | 0 | 129 | UNCONTROLLED | #N/A | 1 | 1 | 0.00019 | 0.00019 | 0 | Lb | Million Btus | Heat | Input | HeatMillion BtusInput |  | 1.6 | To convert the emission factor from Lb/MMBtu to Lb/ton, multiply the emission factor by (HHV * 2000) where ""HHV"" is the higher heating value of the fuel (MMBtu/lb). Factors are for boilers with no controls or with particulate matter controls. | EPA. September, 2003. Section 1.6, Wood Residue Combustion In Boilers. In: Compilation of Air Pollutant Emission Factors, Volume 1: Stationary Point and Area Sources, Fifth Edition, AP-42. U.S. Environmental Protection Agency, Office of Air Quality Planning and Standards. Research Triangle Park, North Carolina. | D | 0 | 2003-09-01 |  | 0
6141 | 10200901 |  | Point | External Combustion Boilers | Industrial | Wood/Bark Waste | Bark-fired Boiler | 98862 | 98-86-2 | Acetophenone | 75 | 0 | 129 | UNCONTROLLED | #N/A | 1 | 1 | 3.2e-09 | 3.2e-09 | 0 | Lb | Million Btus | Heat | Input | HeatMillion BtusInput |  | 1.6 | To convert the emission factor from Lb/MMBtu to Lb/ton, multiply the emission factor by (HHV * 2000) where ""HHV"" is the higher heating value of the fuel (MMBtu/lb). Factors are for boilers with no controls or with particulate matter controls. | EPA. September, 2003. Section 1.6, Wood Residue Combustion In Boilers. In: Compilation of Air Pollutant Emission Factors, Volume 1: Stationary Point and Area Sources, Fifth Edition, AP-42. U.S. Environmental Protection Agency, Office of Air Quality Planning and Standards. Research Triangle Park, North Carolina. | D | 0 | 2003-09-01 |  | 0
6142 | 10200901 |  | Point | External Combustion Boilers | Industrial | Wood/Bark Waste | Bark-fired Boiler | 107028 | 107-02-8 | Acrolein | 79 | 0 | 129 | UNCONTROLLED | #N/A | 1 | 1 | 4e-06 | 4e-06 | 0 | Lb | Tons | Bark | Burned | BarkTonsBurned |  | 1.6 | Emission factors are based on wet, as-fired wood waste with average properties of 50 weight percent moisture and 4500 Btu/lb higher heating value. | EPA. 1995. Section 1.6, Wood Waste Combustion in Boilers. In: Compilation of Air Pollutant Emission Factors, Volume 1: Stationary Point and Area Sources, Fifth Edition, AP-42. U.S. Environmental Protection Agency, Office of Air Quality Planning and Standards. Research Triangle Park, North Carolina. | D | 0 |  | 1998-02-01 | 0
6143 | 10200901 |  | Point | External Combustion Boilers | Industrial | Wood/Bark Waste | Bark-fired Boiler | 107028 | 107-02-8 | Acrolein | 79 | 0 | 129 | UNCONTROLLED | #N/A | 1 | 1 | 0.004 | 0.004 | 0 | Lb | Million Btus | Heat | Input | HeatMillion BtusInput |  | 1.6 | To convert the emission factor from Lb/MMBtu to Lb/ton, multiply the emission factor by (HHV * 2000) where ""HHV"" is the higher heating value of the fuel (MMBtu/lb). Factors are for boilers with no controls or with particulate matter controls. | EPA. September, 2003. Section 1.6, Wood Residue Combustion In Boilers. In: Compilation of Air Pollutant Emission Factors, Volume 1: Stationary Point and Area Sources, Fifth Edition, AP-42. U.S. Environmental Protection Agency, Office of Air Quality Planning and Standards. Research Triangle Park, North Carolina. | C | 0 | 2003-09-01 |  | 0
6144 | 10200901 |  | Point | External Combustion Boilers | Industrial | Wood/Bark Waste | Bark-fired Boiler | 107028 | 107-02-8 | Acrolein | 79 | 99 | 169 | MISCELLANEOUS CONTROL DEVICES | #N/A | 1 | 1 | 4e-06 | 4e-06 | 0 | Lb | Tons | Bark | Burned | BarkTonsBurned |  | 1.6 | Units are lb of pollutant/ton of wood waste burned. Emission factors are based on wet, as-fired wood waste with average properties of 50 weight% moisture and 4500 Btu/lb higher heating value. Emission factor represents measurements from wood waste combustors equipped with PM controls (i.e., fabric filters, multi-cyclones, ESP, and wet scrubbers). Acrolein is a Hazardous Air Pollutant (HAP). Emission factor based on data from one source test. | EPA. February, 1999. Section 1.6, Wood Waste Combustion In Boilers. In: Compilation of Air Pollutant Emission Factors, Volume 1: Stationary Point and Area Sources, Fifth Edition, AP-42, Supplement E. U.S. Environmental Protection Agency, Office of Air Quality Planning and Standards. Research Triangle Park, North Carolina. | D | 0 | 1998-02-01 | 2003-09-01 | 0
6145 | 10200901 |  | Point | External Combustion Boilers | Industrial | Wood/Bark Waste | Bark-fired Boiler | NH3 | 7664-41-7 | Ammonia | 87 | 107 | 172 | SELECTIVE NONCATALYTIC REDUCTION FOR NOX | #N/A | 1 | 1 | 0.63 | 0.63 | 0 | Lb | Tons | Bark | Burned | BarkTonsBurned |  |  |  | Development and Selection of Ammonia Emission Factors - Final Report. R. Battye, W. Battye, C. Overcash, and S. Fudge; EC/R Incorporated; Durham, NC. Report prepared for USEPA Office of Research and Development; August, 1994. | C | 0 | 2000-09-01 |  | 0
6146 | 10200901 |  | Point | External Combustion Boilers | Industrial | Wood/Bark Waste | Bark-fired Boiler | NH3 | 7664-41-7 | Ammonia | 87 | 139 | 198 | SCR (SELECTIVE CATALYTIC REDUCTION) | #N/A | 1 | 1 | 0.31 | 0.31 | 0 | Lb | Tons | Bark | Burned | BarkTonsBurned |  |  |  | Development and Selection of Ammonia Emission Factors - Final Report. R. Battye, W. Battye, C. Overcash, and S. Fudge; EC/R Incorporated; Durham, NC. Report prepared for USEPA Office of Research and Development; August, 1994. | C | 0 | 2000-09-01 |  | 0
6147 | 10200901 |  | Point | External Combustion Boilers | Industrial | Wood/Bark Waste | Bark-fired Boiler | 120127 | 120-12-7 | Anthracene | 91 | 0 | 129 | UNCONTROLLED | #N/A | 1 | 1 | 3.8e-05 | 3.8e-05 | 0 | Lb | Tons | Bark | Burned | BarkTonsBurned |  | 1.6 | Emission factors are based on wet, as-fired wood waste with average properties of 50 weight percent moisture and 4500 Btu/lb higher heating value. | EPA. 1995. Section 1.6, Wood Waste Combustion in Boilers. In: Compilation of Air Pollutant Emission Factors, Volume 1: Stationary Point and Area Sources, Fifth Edition, AP-42. U.S. Environmental Protection Agency, Office of Air Quality Planning and Standards. Research Triangle Park, North Carolina. | C | 0 |  | 1998-02-01 | 0
6148 | 10200901 |  | Point | External Combustion Boilers | Industrial | Wood/Bark Waste | Bark-fired Boiler | 120127 | 120-12-7 | Anthracene | 91 | 0 | 129 | UNCONTROLLED | #N/A | 1 | 1 | 3e-06 | 3e-06 | 0 | Lb | Million Btus | Heat | Input | HeatMillion BtusInput |  | 1.6 | To convert the emission factor from Lb/MMBtu to Lb/ton, multiply the emission factor by (HHV * 2000) where ""HHV"" is the higher heating value of the fuel (MMBtu/lb). Factors are for boilers with no controls or with particulate matter controls. | EPA. September, 2003. Section 1.6, Wood Residue Combustion In Boilers. In: Compilation of Air Pollutant Emission Factors, Volume 1: Stationary Point and Area Sources, Fifth Edition, AP-42. U.S. Environmental Protection Agency, Office of Air Quality Planning and Standards. Research Triangle Park, North Carolina. | A | 0 | 2003-09-01 |  | 0
6149 | 10200901 |  | Point | External Combustion Boilers | Industrial | Wood/Bark Waste | Bark-fired Boiler | 120127 | 120-12-7 | Anthracene | 91 | 99 | 169 | MISCELLANEOUS CONTROL DEVICES | #N/A | 1 | 1 | 3.3e-06 | 3.3e-06 | 0 | Lb | Tons | Bark | Burned | BarkTonsBurned |  | 1.6 | Units are lb of pollutant/ton of wood waste burned. Emission factors are based on wet, as-fired wood waste with average properties of 50 weight% moisture and 4500 Btu/lb higher heating value. Emission factor represents measurements from wood waste combustors equipped with PM controls (i.e., fabric filters, multi-cyclones, ESP, and wet scrubbers). | EPA. February, 1999. Section 1.6, Wood Waste Combustion In Boilers. In: Compilation of Air Pollutant Emission Factors, Volume 1: Stationary Point and Area Sources, Fifth Edition, AP-42, Supplement E. U.S. Environmental Protection Agency, Office of Air Quality Planning and Standards. Research Triangle Park, North Carolina. | C | 0 | 1998-02-01 | 2003-09-01 | 0
6150 | 10200901 |  | Point | External Combustion Boilers | Industrial | Wood/Bark Waste | Bark-fired Boiler | 7440360 | 7440-36-0 | Antimony | 92 | 0 | 129 | UNCONTROLLED | #N/A | 1 | 1 | 7.9e-06 | 7.9e-06 | 0 | Lb | Million Btus | Heat | Input | HeatMillion BtusInput |  | 1.6 | To convert the emission factor from Lb/MMBtu to Lb/ton, multiply the emission factor by (HHV * 2000) where ""HHV"" is the higher heating value of the fuel (MMBtu/lb). Factors are for boilers with no controls or with particulate matter controls. | EPA. September, 2003. Section 1.6, Wood Residue Combustion In Boilers. In: Compilation of Air Pollutant Emission Factors, Volume 1: Stationary Point and Area Sources, Fifth Edition, AP-42. U.S. Environmental Protection Agency, Office of Air Quality Planning and Standards. Research Triangle Park, North Carolina. | C | 0 | 2003-09-01 |  | 0
6151 | 10200901 |  | Point | External Combustion Boilers | Industrial | Wood/Bark Waste | Bark-fired Boiler | 7440382 | 7440-38-2 | Arsenic | 93 | 0 | 129 | UNCONTROLLED | #N/A | 1 | 1 | 8.8e-05 | 8.8e-05 | 0 | Lb | Tons | Bark | Burned | BarkTonsBurned |  | 1.6 | Emission factors are based on wet, as-fired wood waste with average properties of 50 weight percent moisture and 4500 Btu/lb higher heating value. | EPA. 1995. Section 1.6, Wood Waste Combustion in Boilers. In: Compilation of Air Pollutant Emission Factors, Volume 1: Stationary Point and Area Sources, Fifth Edition, AP-42. U.S. Environmental Protection Agency, Office of Air Quality Planning and Standards. Research Triangle Park, North Carolina. | C | 0 |  | 1998-02-01 | 0
6152 | 10200901 |  | Point | External Combustion Boilers | Industrial | Wood/Bark Waste | Bark-fired Boiler | 7440382 | 7440-38-2 | Arsenic | 93 | 0 | 129 | UNCONTROLLED | #N/A | 1 | 1 | 2.2e-05 | 2.2e-05 | 0 | Lb | Million Btus | Heat | Input | HeatMillion BtusInput |  | 1.6 | To convert the emission factor from Lb/MMBtu to Lb/ton, multiply the emission factor by (HHV * 2000) where ""HHV"" is the higher heating value of the fuel (MMBtu/lb). Factors are for boilers with no controls or with particulate matter controls. | EPA. September, 2003. Section 1.6, Wood Residue Combustion In Boilers. In: Compilation of Air Pollutant Emission Factors, Volume 1: Stationary Point and Area Sources, Fifth Edition, AP-42. U.S. Environmental Protection Agency, Office of Air Quality Planning and Standards. Research Triangle Park, North Carolina. | A | 0 | 2003-09-01 |  | 0
6153 | 10200901 |  | Point | External Combustion Boilers | Industrial | Wood/Bark Waste | Bark-fired Boiler | 7440382 | 7440-38-2 | Arsenic | 93 | 99 | 169 | MISCELLANEOUS CONTROL DEVICES | #N/A | 1 | 1 | 8.53e-05 | 8.53e-05 | 0 | Lb | Tons | Bark | Burned | BarkTonsBurned |  | 1.6 | Units are lb of pollutant/ton of wood waste burned. Emission factors are based on wet, as-fired wood waste with average properties of 50 weight% moisture and 4500 Btu/lb higher heating value. Emission factor represents measurements from wood waste combustors equipped with PM controls (i.e., fabric filters, multi-cyclones, ESP, and wet scrubbers). | EPA. February, 1999. Section 1.6, Wood Waste Combustion In Boilers. In: Compilation of Air Pollutant Emission Factors, Volume 1: Stationary Point and Area Sources, Fifth Edition, AP-42, Supplement E. U.S. Environmental Protection Agency, Office of Air Quality Planning and Standards. Research Triangle Park, North Carolina. | B | 0 | 1998-02-01 | 2003-09-01 | 0
6154 | 10200901 |  | Point | External Combustion Boilers | Industrial | Wood/Bark Waste | Bark-fired Boiler |  | 7440-39-3 | Barium | 96 | 0 | 129 | UNCONTROLLED | #N/A | 1 | 1 | 0.0044 | 0.0044 | 0 | Lb | Tons | Bark | Burned | BarkTonsBurned |  | 1.6 | Emission factors are based on wet, as-fired wood waste with average properties of 50 weight percent moisture and 4500 Btu/lb higher heating value. | EPA. 1995. Section 1.6, Wood Waste Combustion in Boilers. In: Compilation of Air Pollutant Emission Factors, Volume 1: Stationary Point and Area Sources, Fifth Edition, AP-42. U.S. Environmental Protection Agency, Office of Air Quality Planning and Standards. Research Triangle Park, North Carolina. | D | 0 |  | 1998-02-01 | 0
6155 | 10200901 |  | Point | External Combustion Boilers | Industrial | Wood/Bark Waste | Bark-fired Boiler |  | 7440-39-3 | Barium | 96 | 0 | 129 | UNCONTROLLED | #N/A | 1 | 1 | 0.00017 | 0.00017 | 0 | Lb | Million Btus | Heat | Input | HeatMillion BtusInput |  | 1.6 | To convert the emission factor from Lb/MMBtu to Lb/ton, multiply the emission factor by (HHV * 2000) where ""HHV"" is the higher heating value of the fuel (MMBtu/lb). Factors are for boilers with no controls or with particulate matter controls. | EPA. September, 2003. Section 1.6, Wood Residue Combustion In Boilers. In: Compilation of Air Pollutant Emission Factors, Volume 1: Stationary Point and Area Sources, Fifth Edition, AP-42. U.S. Environmental Protection Agency, Office of Air Quality Planning and Standards. Research Triangle Park, North Carolina. | C | 0 | 2003-09-01 |  | 0
6156 | 10200901 |  | Point | External Combustion Boilers | Industrial | Wood/Bark Waste | Bark-fired Boiler |  | 7440-39-3 | Barium | 96 | 99 | 169 | MISCELLANEOUS CONTROL DEVICES | #N/A | 1 | 1 | 0.0044 | 0.0044 | 0 | Lb | Tons | Bark | Burned | BarkTonsBurned |  | 1.6 | Units are lb of pollutant/ton of wood waste burned. Emission factors are based on wet, as-fired wood waste with average properties of 50 weight% moisture and 4500 Btu/lb higher heating value. Emission factor represents measurements from wood waste combustors equipped with PM controls (i.e., fabric filters, multi-cyclones, ESP, and wet scrubbers). Emission factor based on data from one source test. | EPA. February, 1999. Section 1.6, Wood Waste Combustion In Boilers. In: Compilation of Air Pollutant Emission Factors, Volume 1: Stationary Point and Area Sources, Fifth Edition, AP-42, Supplement E. U.S. Environmental Protection Agency, Office of Air Quality Planning and Standards. Research Triangle Park, North Carolina. | D | 0 | 1998-02-01 | 2003-09-01 | 0
6157 | 10200901 |  | Point | External Combustion Boilers | Industrial | Wood/Bark Waste | Bark-fired Boiler |  | 100-52-7 | Benzaldehyde | 97 | 0 | 129 | UNCONTROLLED | #N/A | 1 | 1 | 1.2e-05 | 1.2e-05 | 0 | Lb | Tons | Bark | Burned | BarkTonsBurned |  | 1.6 | Emission factors are based on wet, as-fired wood waste with average properties of 50 weight percent moisture and 4500 Btu/lb higher heating value. | EPA. 1995. Section 1.6, Wood Waste Combustion in Boilers. In: Compilation of Air Pollutant Emission Factors, Volume 1: Stationary Point and Area Sources, Fifth Edition, AP-42. U.S. Environmental Protection Agency, Office of Air Quality Planning and Standards. Research Triangle Park, North Carolina. | D | 0 |  | 1998-02-01 | 0
6158 | 10200901 |  | Point | External Combustion Boilers | Industrial | Wood/Bark Waste | Bark-fired Boiler |  | 100-52-7 | Benzaldehyde | 97 | 0 | 129 | UNCONTROLLED | #N/A | 1 | 1 | < 8.500E-7 | #VALUE! | 1 | Lb | Million Btus | Heat | Input | HeatMillion BtusInput |  | 1.6 | To convert the emission factor from Lb/MMBtu to Lb/ton, multiply the emission factor by (HHV * 2000) where ""HHV"" is the higher heating value of the fuel (MMBtu/lb). Factors are for boilers with no controls or with particulate matter controls. | EPA. September, 2003. Section 1.6, Wood Residue Combustion In Boilers. In: Compilation of Air Pollutant Emission Factors, Volume 1: Stationary Point and Area Sources, Fifth Edition, AP-42. U.S. Environmental Protection Agency, Office of Air Quality Planning and Standards. Research Triangle Park, North Carolina. | D | 0 | 2003-09-01 |  | 0
6159 | 10200901 |  | Point | External Combustion Boilers | Industrial | Wood/Bark Waste | Bark-fired Boiler |  | 100-52-7 | Benzaldehyde | 97 | 99 | 169 | MISCELLANEOUS CONTROL DEVICES | #N/A | 1 | 1 | 1.2e-05 | 1.2e-05 | 0 | Lb | Tons | Bark | Burned | BarkTonsBurned |  | 1.6 | Units are lb of pollutant/ton of wood waste burned. Emission factors are based on wet, as-fired wood waste with average properties of 50 weight% moisture and 4500 Btu/lb higher heating value. Emission factor represents measurements from wood waste combustors equipped with PM controls (i.e., fabric filters, multi-cyclones, ESP, and wet scrubbers). Emission factor based on data from one source test. | EPA. February, 1999. Section 1.6, Wood Waste Combustion In Boilers. In: Compilation of Air Pollutant Emission Factors, Volume 1: Stationary Point and Area Sources, Fifth Edition, AP-42, Supplement E. U.S. Environmental Protection Agency, Office of Air Quality Planning and Standards. Research Triangle Park, North Carolina. | D | 0 | 1998-02-01 | 2003-09-01 | 0
6160 | 10200901 |  | Point | External Combustion Boilers | Industrial | Wood/Bark Waste | Bark-fired Boiler | 71432 | 71-43-2 | Benzene | 98 | 0 | 129 | UNCONTROLLED | #N/A | 1 | 1 | 0.0036 | 0.0036 | 0 | Lb | Tons | Bark | Burned | BarkTonsBurned |  | 1.6 | Emission factors are based on wet, as-fired wood waste with average properties of 50 weight percent moisture and 4500 Btu/lb higher heating value. | EPA. 1995. Section 1.6, Wood Waste Combustion in Boilers. In: Compilation of Air Pollutant Emission Factors, Volume 1: Stationary Point and Area Sources, Fifth Edition, AP-42. U.S. Environmental Protection Agency, Office of Air Quality Planning and Standards. Research Triangle Park, North Carolina. | C | 0 |  | 1998-02-01 | 0
6161 | 10200901 |  | Point | External Combustion Boilers | Industrial | Wood/Bark Waste | Bark-fired Boiler | 71432 | 71-43-2 | Benzene | 98 | 0 | 129 | UNCONTROLLED | #N/A | 1 | 1 | 0.0042 | 0.0042 | 0 | Lb | Million Btus | Heat | Input | HeatMillion BtusInput |  | 1.6 | To convert the emission factor from Lb/MMBtu to Lb/ton, multiply the emission factor by (HHV * 2000) where ""HHV"" is the higher heating value of the fuel (MMBtu/lb). Factors are for boilers with no controls or with particulate matter controls. | EPA. September, 2003. Section 1.6, Wood Residue Combustion In Boilers. In: Compilation of Air Pollutant Emission Factors, Volume 1: Stationary Point and Area Sources, Fifth Edition, AP-42. U.S. Environmental Protection Agency, Office of Air Quality Planning and Standards. Research Triangle Park, North Carolina. | A | 0 | 2003-09-01 |  | 0
6162 | 10200901 |  | Point | External Combustion Boilers | Industrial | Wood/Bark Waste | Bark-fired Boiler | 71432 | 71-43-2 | Benzene | 98 | 11 | 137 | ELECTROSTATIC PRECIPITATOR - MEDIUM EFFICIENCY | #N/A | 1 | 1 | 0.00069 | 0.00069 | 0 | Lb | Million Btus | Heat | Input | HeatMillion BtusInput |  |  | F-factor 9,600 dscf/MMBtu. | Galston Technical Services. February 1991. In: Source Emission Testing of the Wood-fired Boiler C Exhaust at Pacific Timber, Scotia, California. Performed for the Timber Association of California. | U | 0 |  |  | 0
6163 | 10200901 |  | Point | External Combustion Boilers | Industrial | Wood/Bark Waste | Bark-fired Boiler | 71432 | 71-43-2 | Benzene | 98 | 99 | 169 | MISCELLANEOUS CONTROL DEVICES | #N/A | 1 | 1 | 0.00995 | 0.00995 | 0 | Lb | Tons | Bark | Burned | BarkTonsBurned |  | 1.6 | Units are lb of pollutant/ton of wood waste burned. Emission factors are based on wet, as-fired wood waste with average properties of 50 weight% moisture and 4500 Btu/lb higher heating value. Emission factor represents measurements from wood waste combustors equipped with PM controls (i.e., fabric filters, multi-cyclones, ESP, and wet scrubbers). Benzene is a Hazardous Air Pollutant (HAP). | EPA. February, 1999. Section 1.6, Wood Waste Combustion In Boilers. In: Compilation of Air Pollutant Emission Factors, Volume 1: Stationary Point and Area Sources, Fifth Edition, AP-42, Supplement E. U.S. Environmental Protection Agency, Office of Air Quality Planning and Standards. Research Triangle Park, North Carolina. | B | 0 | 1998-02-01 | 2003-09-01 | 0
6164 | 10200901 |  | Point | External Combustion Boilers | Industrial | Wood/Bark Waste | Bark-fired Boiler | 56553 | 56-55-3 | Benzo (a) anthracene | 102 | 0 | 129 | UNCONTROLLED | #N/A | 1 | 1 | 1.8e-06 | 1.8e-06 | 0 | Lb | Tons | Bark | Burned | BarkTonsBurned |  | 1.6 | Emission factors are based on wet, as-fired wood waste with average properties of 50 weight percent moisture and 4500 Btu/lb higher heating value. | EPA. 1995. Section 1.6, Wood Waste Combustion in Boilers. In: Compilation of Air Pollutant Emission Factors, Volume 1: Stationary Point and Area Sources, Fifth Edition, AP-42. U.S. Environmental Protection Agency, Office of Air Quality Planning and Standards. Research Triangle Park, North Carolina. | C | 0 |  | 1998-02-01 | 0
6165 | 10200901 |  | Point | External Combustion Boilers | Industrial | Wood/Bark Waste | Bark-fired Boiler | 56553 | 56-55-3 | Benzo (a) anthracene | 102 | 0 | 129 | UNCONTROLLED | #N/A | 1 | 1 | 6.5e-08 | 6.5e-08 | 0 | Lb | Million Btus | Heat | Input | HeatMillion BtusInput |  | 1.6 | To convert the emission factor from Lb/MMBtu to Lb/ton, multiply the emission factor by (HHV * 2000) where ""HHV"" is the higher heating value of the fuel (MMBtu/lb). Factors are for boilers with no controls or with particulate matter controls. | EPA. September, 2003. Section 1.6, Wood Residue Combustion In Boilers. In: Compilation of Air Pollutant Emission Factors, Volume 1: Stationary Point and Area Sources, Fifth Edition, AP-42. U.S. Environmental Protection Agency, Office of Air Quality Planning and Standards. Research Triangle Park, North Carolina. | B | 0 | 2003-09-01 |  | 0
6166 | 10200901 |  | Point | External Combustion Boilers | Industrial | Wood/Bark Waste | Bark-fired Boiler | 56553 | 56-55-3 | Benzo (a) anthracene | 102 | 99 | 169 | MISCELLANEOUS CONTROL DEVICES | #N/A | 1 | 1 | 3.27e-06 | 3.27e-06 | 0 | Lb | Tons | Bark | Burned | BarkTonsBurned |  | 1.6 | Units are lb of pollutant/ton of wood waste burned. Emission factors are based on wet, as-fired wood waste with average properties of 50 weight% moisture and 4500 Btu/lb higher heating value. Emission factor represents measurements from wood waste combustors equipped with PM controls (i.e., fabric filters, multi-cyclones, ESP, and wet scrubbers). Benzo(a)anthracene is a Hazardous Air Pollutant (HAP). | EPA. February, 1999. Section 1.6, Wood Waste Combustion In Boilers. In: Compilation of Air Pollutant Emission Factors, Volume 1: Stationary Point and Area Sources, Fifth Edition, AP-42, Supplement E. U.S. Environmental Protection Agency, Office of Air Quality Planning and Standards. Research Triangle Park, North Carolina. | C | 0 | 1998-02-01 | 2003-09-01 | 0
6167 | 10200901 |  | Point | External Combustion Boilers | Industrial | Wood/Bark Waste | Bark-fired Boiler | 50328 | 50-32-8 | Benzo (a) pyrene | 103 | 0 | 129 | UNCONTROLLED | #N/A | 1 | 1 | 1.9e-07 | 1.9e-07 | 0 | Lb | Tons | Bark | Burned | BarkTonsBurned |  | 1.6 | Emission factors are based on wet, as-fired wood waste with average properties of 50 weight percent moisture and 4500 Btu/lb higher heating value. | EPA. 1995. Section 1.6, Wood Waste Combustion in Boilers. In: Compilation of Air Pollutant Emission Factors, Volume 1: Stationary Point and Area Sources, Fifth Edition, AP-42. U.S. Environmental Protection Agency, Office of Air Quality Planning and Standards. Research Triangle Park, North Carolina. | D | 0 |  | 1998-02-01 | 0
6168 | 10200901 |  | Point | External Combustion Boilers | Industrial | Wood/Bark Waste | Bark-fired Boiler | 50328 | 50-32-8 | Benzo (a) pyrene | 103 | 0 | 129 | UNCONTROLLED | #N/A | 1 | 1 | 2.6e-06 | 2.6e-06 | 0 | Lb | Million Btus | Heat | Input | HeatMillion BtusInput |  | 1.6 | To convert the emission factor from Lb/MMBtu to Lb/ton, multiply the emission factor by (HHV * 2000) where ""HHV"" is the higher heating value of the fuel (MMBtu/lb). Factors are for boilers with no controls or with particulate matter controls. | EPA. September, 2003. Section 1.6, Wood Residue Combustion In Boilers. In: Compilation of Air Pollutant Emission Factors, Volume 1: Stationary Point and Area Sources, Fifth Edition, AP-42. U.S. Environmental Protection Agency, Office of Air Quality Planning and Standards. Research Triangle Park, North Carolina. | A | 0 | 2003-09-01 |  | 0
6169 | 10200901 |  | Point | External Combustion Boilers | Industrial | Wood/Bark Waste | Bark-fired Boiler | 50328 | 50-32-8 | Benzo (a) pyrene | 103 | 99 | 169 | MISCELLANEOUS CONTROL DEVICES | #N/A | 1 | 1 | 6.75e-08 | 6.75e-08 | 0 | Lb | Tons | Bark | Burned | BarkTonsBurned |  | 1.6 | Units are lb of pollutant/ton of wood waste burned. Emission factors are based on wet, as-fired wood waste with average properties of 50 weight% moisture and 4500 Btu/lb higher heating value. Emission factor represents measurements from wood waste combustors equipped with PM controls (i.e., fabric filters, multi-cyclones, ESP, and wet scrubbers). Benzo(a)pyrene is a Hazardous Air Pollutant (HAP). Emission factor based on data from one source test. | EPA. February, 1999. Section 1.6, Wood Waste Combustion In Boilers. In: Compilation of Air Pollutant Emission Factors, Volume 1: Stationary Point and Area Sources, Fifth Edition, AP-42, Supplement E. U.S. Environmental Protection Agency, Office of Air Quality Planning and Standards. Research Triangle Park, North Carolina. | E | 0 | 1998-02-01 | 2003-09-01 | 0
6170 | 10200901 |  | Point | External Combustion Boilers | Industrial | Wood/Bark Waste | Bark-fired Boiler | 205992 | 205-99-2 | Benzo (b) fluoranthene | 104 | 0 | 129 | UNCONTROLLED | #N/A | 1 | 1 | 1e-07 | 1e-07 | 0 | Lb | Million Btus | Heat | Input | HeatMillion BtusInput |  | 1.6 | To convert the emission factor from Lb/MMBtu to Lb/ton, multiply the emission factor by (HHV * 2000) where ""HHV"" is the higher heating value of the fuel (MMBtu/lb). Factors are for boilers with no controls or with particulate matter controls. | EPA. September, 2003. Section 1.6, Wood Residue Combustion In Boilers. In: Compilation of Air Pollutant Emission Factors, Volume 1: Stationary Point and Area Sources, Fifth Edition, AP-42. U.S. Environmental Protection Agency, Office of Air Quality Planning and Standards. Research Triangle Park, North Carolina. | B | 0 | 2003-09-01 |  | 0
6171 | 10200901 |  | Point | External Combustion Boilers | Industrial | Wood/Bark Waste | Bark-fired Boiler | 192972 | 192-97-2 | Benzo (e) pyrene | 105 | 0 | 129 | UNCONTROLLED | #N/A | 1 | 1 | 2.6e-09 | 2.6e-09 | 0 | Lb | Million Btus | Heat | Input | HeatMillion BtusInput |  | 1.6 | To convert the emission factor from Lb/MMBtu to Lb/ton, multiply the emission factor by (HHV * 2000) where ""HHV"" is the higher heating value of the fuel (MMBtu/lb). Factors are for boilers with no controls or with particulate matter controls. | EPA. September, 2003. Section 1.6, Wood Residue Combustion In Boilers. In: Compilation of Air Pollutant Emission Factors, Volume 1: Stationary Point and Area Sources, Fifth Edition, AP-42. U.S. Environmental Protection Agency, Office of Air Quality Planning and Standards. Research Triangle Park, North Carolina. | D | 0 | 2003-09-01 |  | 0
6172 | 10200901 |  | Point | External Combustion Boilers | Industrial | Wood/Bark Waste | Bark-fired Boiler | 191242 | 191-24-2 | Benzo (g,h,i) perylene | 106 | 0 | 129 | UNCONTROLLED | #N/A | 1 | 1 | 1.2e-06 | 1.2e-06 | 0 | Lb | Tons | Bark | Burned | BarkTonsBurned |  | 1.6 | Emission factors are based on wet, as-fired wood waste with average properties of 50 weight percent moisture and 4500 Btu/lb higher heating value. | EPA. 1995. Section 1.6, Wood Waste Combustion in Boilers. In: Compilation of Air Pollutant Emission Factors, Volume 1: Stationary Point and Area Sources, Fifth Edition, AP-42. U.S. Environmental Protection Agency, Office of Air Quality Planning and Standards. Research Triangle Park, North Carolina. | C | 0 |  | 1998-02-01 | 0
6173 | 10200901 |  | Point | External Combustion Boilers | Industrial | Wood/Bark Waste | Bark-fired Boiler | 191242 | 191-24-2 | Benzo (g,h,i) perylene | 106 | 0 | 129 | UNCONTROLLED | #N/A | 1 | 1 | 9.3e-08 | 9.3e-08 | 0 | Lb | Million Btus | Heat | Input | HeatMillion BtusInput |  | 1.6 | To convert the emission factor from Lb/MMBtu to Lb/ton, multiply the emission factor by (HHV * 2000) where ""HHV"" is the higher heating value of the fuel (MMBtu/lb). Factors are for boilers with no controls or with particulate matter controls. | EPA. September, 2003. Section 1.6, Wood Residue Combustion In Boilers. In: Compilation of Air Pollutant Emission Factors, Volume 1: Stationary Point and Area Sources, Fifth Edition, AP-42. U.S. Environmental Protection Agency, Office of Air Quality Planning and Standards. Research Triangle Park, North Carolina. | B | 0 | 2003-09-01 |  | 0
6174 | 10200901 |  | Point | External Combustion Boilers | Industrial | Wood/Bark Waste | Bark-fired Boiler | 191242 | 191-24-2 | Benzo (g,h,i) perylene | 106 | 99 | 169 | MISCELLANEOUS CONTROL DEVICES | #N/A | 1 | 1 | 1.41e-06 | 1.41e-06 | 0 | Lb | Tons | Bark | Burned | BarkTonsBurned |  | 1.6 | Units are lb of pollutant/ton of wood waste burned. Emission factors are based on wet, as-fired wood waste with average properties of 50 weight% moisture and 4500 Btu/lb higher heating value. Emission factor represents measurements from wood waste combustors equipped with PM controls (i.e., fabric filters, multi-cyclones, ESP, and wet scrubbers). Benzo(g,h,i)perylene is a Hazardous Air Pollutant (HAP). | EPA. February, 1999. Section 1.6, Wood Waste Combustion In Boilers. In: Compilation of Air Pollutant Emission Factors, Volume 1: Stationary Point and Area Sources, Fifth Edition, AP-42, Supplement E. U.S. Environmental Protection Agency, Office of Air Quality Planning and Standards. Research Triangle Park, North Carolina. | D | 0 | 1998-02-01 | 2003-09-01 | 0
6175 | 10200901 |  | Point | External Combustion Boilers | Industrial | Wood/Bark Waste | Bark-fired Boiler | 207089 | 207-08-9 | Benzo (k) fluoranthene | 107 | 0 | 129 | UNCONTROLLED | #N/A | 1 | 1 | 3.6e-08 | 3.6e-08 | 0 | Lb | Million Btus | Heat | Input | HeatMillion BtusInput |  | 1.6 | To convert the emission factor from Lb/MMBtu to Lb/ton, multiply the emission factor by (HHV * 2000) where ""HHV"" is the higher heating value of the fuel (MMBtu/lb). Factors are for boilers with no controls or with particulate matter controls. | EPA. September, 2003. Section 1.6, Wood Residue Combustion In Boilers. In: Compilation of Air Pollutant Emission Factors, Volume 1: Stationary Point and Area Sources, Fifth Edition, AP-42. U.S. Environmental Protection Agency, Office of Air Quality Planning and Standards. Research Triangle Park, North Carolina. | B | 0 | 2003-09-01 |  | 0
6176 | 10200901 |  | Point | External Combustion Boilers | Industrial | Wood/Bark Waste | Bark-fired Boiler | 207089 | 207-08-9 | Benzo (k) fluoranthene | 107 | 99 | 169 | MISCELLANEOUS CONTROL DEVICES | #N/A | 1 | 1 | 7.65e-07 | 7.65e-07 | 0 | Lb | Tons | Bark | Burned | BarkTonsBurned |  | 1.6 | Units are lb of pollutant/ton of wood waste burned. Emission factors are based on wet, as-fired wood waste with average properties of 50 weight% moisture and 4500 Btu/lb higher heating value. Emission factor represents measurements from wood waste combustors equipped with PM controls (i.e., fabric filters, multi-cyclones, ESP, and wet scrubbers). Benzo(k)fluoranthene is a Hazardous Air Pollutant (HAP). | EPA. February, 1999. Section 1.6, Wood Waste Combustion In Boilers. In: Compilation of Air Pollutant Emission Factors, Volume 1: Stationary Point and Area Sources, Fifth Edition, AP-42, Supplement E. U.S. Environmental Protection Agency, Office of Air Quality Planning and Standards. Research Triangle Park, North Carolina. | E | 0 | 1998-02-01 | 2003-09-01 | 0
6177 | 10200901 |  | Point | External Combustion Boilers | Industrial | Wood/Bark Waste | Bark-fired Boiler | 102 |  | Benzo(b+k)fluoranthene | 109 | 0 | 129 | UNCONTROLLED | #N/A | 1 | 1 | 2.9e-05 | 2.9e-05 | 0 | Lb | Tons | Bark | Burned | BarkTonsBurned |  | 1.6 | Emission factors are based on wet, as-fired wood waste with average properties of 50 weight percent moisture and 4500 Btu/lb higher heating value. | EPA. 1995. Section 1.6, Wood Waste Combustion in Boilers. In: Compilation of Air Pollutant Emission Factors, Volume 1: Stationary Point and Area Sources, Fifth Edition, AP-42. U.S. Environmental Protection Agency, Office of Air Quality Planning and Standards. Research Triangle Park, North Carolina. | C | 0 |  | 1998-02-01 | 0
6178 | 10200901 |  | Point | External Combustion Boilers | Industrial | Wood/Bark Waste | Bark-fired Boiler | 102 |  | Benzo(b+k)fluoranthene | 109 | 99 | 169 | MISCELLANEOUS CONTROL DEVICES | #N/A | 1 | 1 | 2.9e-05 | 2.9e-05 | 0 | Lb | Tons | Bark | Burned | BarkTonsBurned |  | 1.6 | Units are lb of pollutant/ton of wood waste burned. Emission factors are based on wet, as-fired wood waste with average properties of 50 weight% moisture and 4500 Btu/lb higher heating value. Emission factor represents measurements from wood waste combustors equipped with PM controls (i.e., fabric filters, multi-cyclones, ESP, and wet scrubbers). Benzo(b+k)fluoranthene is a Hazardous Air Pollutant (HAP). | EPA. February, 1999. Section 1.6, Wood Waste Combustion In Boilers. In: Compilation of Air Pollutant Emission Factors, Volume 1: Stationary Point and Area Sources, Fifth Edition, AP-42, Supplement E. U.S. Environmental Protection Agency, Office of Air Quality Planning and Standards. Research Triangle Park, North Carolina. | C | 0 | 1998-02-01 | 2003-09-01 | 0
6179 | 10200901 |  | Point | External Combustion Boilers | Industrial | Wood/Bark Waste | Bark-fired Boiler | 56832736 | 56832-73-6 | Benzofluoranthenes | 112 | 99 | 169 | MISCELLANEOUS CONTROL DEVICES | #N/A | 1 | 1 | 1.08e-06 | 1.08e-06 | 0 | Lb | Tons | Bark | Burned | BarkTonsBurned |  | 1.6 | Units are lb of pollutant/ton of wood waste burned. Emission factors are based on wet, as-fired wood waste with average properties of 50 weight% moisture and 4500 Btu/lb higher heating value. Emission factor represents measurements from wood waste combustors equipped with PM controls (i.e., fabric filters, multi-cyclones, ESP, and wet scrubbers). Benzofluoranthenes are a Hazardous Air Pollutant (HAP). Emission factor based on data from one source test. | EPA. February, 1999. Section 1.6, Wood Waste Combustion In Boilers. In: Compilation of Air Pollutant Emission Factors, Volume 1: Stationary Point and Area Sources, Fifth Edition, AP-42, Supplement E. U.S. Environmental Protection Agency, Office of Air Quality Planning and Standards. Research Triangle Park, North Carolina. | E | 0 | 1998-02-01 | 2003-09-01 | 0
6180 | 10200901 |  | Point | External Combustion Boilers | Industrial | Wood/Bark Waste | Bark-fired Boiler |  | 65-85-0 | Benzoic acid | 114 | 0 | 129 | UNCONTROLLED | #N/A | 1 | 1 | 4.7e-08 | 4.7e-08 | 0 | Lb | Million Btus | Heat | Input | HeatMillion BtusInput |  | 1.6 | To convert the emission factor from Lb/MMBtu to Lb/ton, multiply the emission factor by (HHV * 2000) where ""HHV"" is the higher heating value of the fuel (MMBtu/lb). Factors are for boilers with no controls or with particulate matter controls. | EPA. September, 2003. Section 1.6, Wood Residue Combustion In Boilers. In: Compilation of Air Pollutant Emission Factors, Volume 1: Stationary Point and Area Sources, Fifth Edition, AP-42. U.S. Environmental Protection Agency, Office of Air Quality Planning and Standards. Research Triangle Park, North Carolina. | D | 0 | 2003-09-01 |  | 0
6181 | 10200901 |  | Point | External Combustion Boilers | Industrial | Wood/Bark Waste | Bark-fired Boiler | 7440417 | 7440-41-7 | Beryllium | 119 | 0 | 129 | UNCONTROLLED | #N/A | 1 | 1 | 1.1e-06 | 1.1e-06 | 0 | Lb | Million Btus | Heat | Input | HeatMillion BtusInput |  | 1.6 | To convert the emission factor from Lb/MMBtu to Lb/ton, multiply the emission factor by (HHV * 2000) where ""HHV"" is the higher heating value of the fuel (MMBtu/lb). Factors are for boilers with no controls or with particulate matter controls. | EPA. September, 2003. Section 1.6, Wood Residue Combustion In Boilers. In: Compilation of Air Pollutant Emission Factors, Volume 1: Stationary Point and Area Sources, Fifth Edition, AP-42. U.S. Environmental Protection Agency, Office of Air Quality Planning and Standards. Research Triangle Park, North Carolina. | B | 0 | 2003-09-01 |  | 0
6182 | 10200901 |  | Point | External Combustion Boilers | Industrial | Wood/Bark Waste | Bark-fired Boiler |  | 7440-42-8 | Boron | 123 | 0 | 129 | UNCONTROLLED | #N/A | 1 | 1 | 0.0008 | 0.0008 | 0 | Lb | Tons | Bark | Burned | BarkTonsBurned |  | 1.6 | Emission factors are based on wet, as-fired wood waste with average properties of 50 weight percent moisture and 4500 Btu/lb higher heating value. | EPA. 1995. Section 1.6, Wood Waste Combustion in Boilers. In: Compilation of Air Pollutant Emission Factors, Volume 1: Stationary Point and Area Sources, Fifth Edition, AP-42. U.S. Environmental Protection Agency, Office of Air Quality Planning and Standards. Research Triangle Park, North Carolina. | D | 0 |  | 1998-02-01 | 0
6183 | 10200901 |  | Point | External Combustion Boilers | Industrial | Wood/Bark Waste | Bark-fired Boiler |  | 7440-42-8 | Boron | 123 | 99 | 169 | MISCELLANEOUS CONTROL DEVICES | #N/A | 1 | 1 | 0.0008 | 0.0008 | 0 | Lb | Tons | Bark | Burned | BarkTonsBurned |  | 1.6 | Units are lb of pollutant/ton of wood waste burned. Emission factors are based on wet, as-fired wood waste with average properties of 50 weight% moisture and 4500 Btu/lb higher heating value. Emission factor represents measurements from wood waste combustors equipped with PM controls (i.e., fabric filters, multi-cyclones, ESP, and wet scrubbers). Emission factor based on data from one source test. | EPA. February, 1999. Section 1.6, Wood Waste Combustion In Boilers. In: Compilation of Air Pollutant Emission Factors, Volume 1: Stationary Point and Area Sources, Fifth Edition, AP-42, Supplement E. U.S. Environmental Protection Agency, Office of Air Quality Planning and Standards. Research Triangle Park, North Carolina. | D | 0 | 1998-02-01 | 2003-09-01 | 0
6184 | 10200901 |  | Point | External Combustion Boilers | Industrial | Wood/Bark Waste | Bark-fired Boiler |  | 7726-95-6 | Bromine | 124 | 0 | 129 | UNCONTROLLED | #N/A | 1 | 1 | 0.00039 | 0.00039 | 0 | Lb | Tons | Bark | Burned | BarkTonsBurned |  | 1.6 | Emission factors are based on wet, as-fired wood waste with average properties of 50 weight percent moisture and 4500 Btu/lb higher heating value. | EPA. 1995. Section 1.6, Wood Waste Combustion in Boilers. In: Compilation of Air Pollutant Emission Factors, Volume 1: Stationary Point and Area Sources, Fifth Edition, AP-42. U.S. Environmental Protection Agency, Office of Air Quality Planning and Standards. Research Triangle Park, North Carolina. | D | 0 |  | 1998-02-01 | 0
6185 | 10200901 |  | Point | External Combustion Boilers | Industrial | Wood/Bark Waste | Bark-fired Boiler |  | 7726-95-6 | Bromine | 124 | 99 | 169 | MISCELLANEOUS CONTROL DEVICES | #N/A | 1 | 1 | 0.00039 | 0.00039 | 0 | Lb | Tons | Bark | Burned | BarkTonsBurned |  | 1.6 | Units are lb of pollutant/ton of wood waste burned. Emission factors are based on wet, as-fired wood waste with average properties of 50 weight% moisture and 4500 Btu/lb higher heating value. Emission factor represents measurements from wood waste combustors equipped with PM controls (i.e., fabric filters, multi-cyclones, ESP, and wet scrubbers). Emission factor based on data from one source test. | EPA. February, 1999. Section 1.6, Wood Waste Combustion In Boilers. In: Compilation of Air Pollutant Emission Factors, Volume 1: Stationary Point and Area Sources, Fifth Edition, AP-42, Supplement E. U.S. Environmental Protection Agency, Office of Air Quality Planning and Standards. Research Triangle Park, North Carolina. | D | 0 | 1998-02-01 | 2003-09-01 | 0
6186 | 10200901 |  | Point | External Combustion Boilers | Industrial | Wood/Bark Waste | Bark-fired Boiler | 7440439 | 7440-43-9 | Cadmium | 130 | 0 | 129 | UNCONTROLLED | #N/A | 1 | 1 | 1.7e-05 | 1.7e-05 | 0 | Lb | Tons | Bark | Burned | BarkTonsBurned |  | 1.6 | Emission factors are based on wet, as-fired wood waste with average properties of 50 weight percent moisture and 4500 Btu/lb higher heating value. | EPA. 1995. Section 1.6, Wood Waste Combustion in Boilers. In: Compilation of Air Pollutant Emission Factors, Volume 1: Stationary Point and Area Sources, Fifth Edition, AP-42. U.S. Environmental Protection Agency, Office of Air Quality Planning and Standards. Research Triangle Park, North Carolina. | C | 0 |  | 1998-02-01 | 0
6187 | 10200901 |  | Point | External Combustion Boilers | Industrial | Wood/Bark Waste | Bark-fired Boiler | 7440439 | 7440-43-9 | Cadmium | 130 | 0 | 129 | UNCONTROLLED | #N/A | 1 | 1 | 4.1e-06 | 4.1e-06 | 0 | Lb | Million Btus | Heat | Input | HeatMillion BtusInput |  | 1.6 | To convert the emission factor from Lb/MMBtu to Lb/ton, multiply the emission factor by (HHV * 2000) where ""HHV"" is the higher heating value of the fuel (MMBtu/lb). Factors are for boilers with no controls or with particulate matter controls. | EPA. September, 2003. Section 1.6, Wood Residue Combustion In Boilers. In: Compilation of Air Pollutant Emission Factors, Volume 1: Stationary Point and Area Sources, Fifth Edition, AP-42. U.S. Environmental Protection Agency, Office of Air Quality Planning and Standards. Research Triangle Park, North Carolina. | A | 0 | 2003-09-01 |  | 0
6188 | 10200901 |  | Point | External Combustion Boilers | Industrial | Wood/Bark Waste | Bark-fired Boiler | 7440439 | 7440-43-9 | Cadmium | 130 | 99 | 169 | MISCELLANEOUS CONTROL DEVICES | #N/A | 1 | 1 | 2.12e-05 | 2.12e-05 | 0 | Lb | Tons | Bark | Burned | BarkTonsBurned |  | 1.6 | Units are lb of pollutant/ton of wood waste burned. Emission factors are based on wet, as-fired wood waste with average properties of 50 weight% moisture and 4500 Btu/lb higher heating value. Emission factor represents measurements from wood waste combustors equipped with PM controls (i.e., fabric filters, multi-cyclones, ESP, and wet scrubbers). | EPA. February, 1999. Section 1.6, Wood Waste Combustion In Boilers. In: Compilation of Air Pollutant Emission Factors, Volume 1: Stationary Point and Area Sources, Fifth Edition, AP-42, Supplement E. U.S. Environmental Protection Agency, Office of Air Quality Planning and Standards. Research Triangle Park, North Carolina. | B | 0 | 1998-02-01 | 2003-09-01 | 0
6189 | 10200901 |  | Point | External Combustion Boilers | Industrial | Wood/Bark Waste | Bark-fired Boiler |  | 86-74-8 | Carbazole | 135 | 0 | 129 | UNCONTROLLED | #N/A | 1 | 1 | 1.8e-06 | 1.8e-06 | 0 | Lb | Million Btus | Heat | Input | HeatMillion BtusInput |  | 1.6 | To convert the emission factor from Lb/MMBtu to Lb/ton, multiply the emission factor by (HHV * 2000) where ""HHV"" is the higher heating value of the fuel (MMBtu/lb). Factors are for boilers with no controls or with particulate matter controls. | EPA. September, 2003. Section 1.6, Wood Residue Combustion In Boilers. In: Compilation of Air Pollutant Emission Factors, Volume 1: Stationary Point and Area Sources, Fifth Edition, AP-42. U.S. Environmental Protection Agency, Office of Air Quality Planning and Standards. Research Triangle Park, North Carolina. | D | 0 | 2003-09-01 |  | 0
6190 | 10200901 |  | Point | External Combustion Boilers | Industrial | Wood/Bark Waste | Bark-fired Boiler | CO2 | 124-38-9 | Carbon dioxide | 136 | 0 | 129 | UNCONTROLLED | #N/A | 1 | 1 | 195 | 195 | 0 | Lb | Million Btus | Heat | Input | HeatMillion BtusInput |  | 1.6 | To convert the emission factor from Lb/MMBtu to Lb/ton, multiply the emission factor by (HHV * 2000) where ""HHV"" is the higher heating value of the fuel (MMBtu/lb). Factors are for boilers with no controls or with particulate matter controls. | EPA. September, 2003. Section 1.6, Wood Residue Combustion In Boilers. In: Compilation of Air Pollutant Emission Factors, Volume 1: Stationary Point and Area Sources, Fifth Edition, AP-42. U.S. Environmental Protection Agency, Office of Air Quality Planning and Standards. Research Triangle Park, North Carolina. | A | 0 | 2003-09-01 |  | 0
6191 | 10200901 |  | Point | External Combustion Boilers | Industrial | Wood/Bark Waste | Bark-fired Boiler | CO | 630-08-0 | Carbon monoxide | 137 | 0 | 129 | UNCONTROLLED | #N/A | 1 | 1 | 13.6 | 13.6 | 0 | Lb | Tons | Bark | Burned | BarkTonsBurned |  | 1.6 | Edited 05/19/92 | EPA. October 1992. Section 1.6, Wood Waste Combustion in Boilers. In: Compilation of Air Pollutant Emission Factors, Volume 1: Stationary Point and Area Sources, Fourth Edition, Supplement E, AP-42. U.S. Environmental Protection Agency, Office of Air Quality Planning and Standards. Research Triangle Park, North Carolina. | C | 0 |  | 1998-02-01 | 0
6192 | 10200901 |  | Point | External Combustion Boilers | Industrial | Wood/Bark Waste | Bark-fired Boiler | CO | 630-08-0 | Carbon monoxide | 137 | 0 | 129 | UNCONTROLLED | #N/A | 1 | 1 | 0.6 | 0.6 | 0 | Lb | Million Btus | Heat | Input | HeatMillion BtusInput |  | 1.6 | To convert the emission factor from Lb/MMBtu to Lb/ton, multiply the emission factor by (HHV * 2000) where ""HHV"" is the higher heating value of the fuel (MMBtu/lb). Emission factor is for stokers and dutch ovens/fuel cells. Factors represent boilers with no controls or with particulate matter controls. CO factor for fluidized bed combustors is 1.700E-1 lb/MMBtu. | EPA. September, 2003. Section 1.6, Wood Residue Combustion In Boilers. In: Compilation of Air Pollutant Emission Factors, Volume 1: Stationary Point and Area Sources, Fifth Edition, AP-42. U.S. Environmental Protection Agency, Office of Air Quality Planning and Standards. Research Triangle Park, North Carolina. | A | 0 | 2003-09-01 |  | 0
6193 | 10200901 |  | Point | External Combustion Boilers | Industrial | Wood/Bark Waste | Bark-fired Boiler | 56235 | 56-23-5 | Carbon tetrachloride | 139 | 0 | 129 | UNCONTROLLED | #N/A | 1 | 1 | 4.5e-05 | 4.5e-05 | 0 | Lb | Million Btus | Heat | Input | HeatMillion BtusInput |  | 1.6 | To convert the emission factor from Lb/MMBtu to Lb/ton, multiply the emission factor by (HHV * 2000) where ""HHV"" is the higher heating value of the fuel (MMBtu/lb). Factors are for boilers with no controls or with particulate matter controls. | EPA. September, 2003. Section 1.6, Wood Residue Combustion In Boilers. In: Compilation of Air Pollutant Emission Factors, Volume 1: Stationary Point and Area Sources, Fifth Edition, AP-42. U.S. Environmental Protection Agency, Office of Air Quality Planning and Standards. Research Triangle Park, North Carolina. | D | 0 | 2003-09-01 |  | 0
6194 | 10200901 |  | Point | External Combustion Boilers | Industrial | Wood/Bark Waste | Bark-fired Boiler | 7782505 | 7782-50-5 | Chlorine | 143 | 0 | 129 | UNCONTROLLED | #N/A | 1 | 1 | 0.0078 | 0.0078 | 0 | Lb | Tons | Bark | Burned | BarkTonsBurned |  | 1.6 | Emission factors are based on wet, as-fired wood waste with average properties of 50 weight percent moisture and 4500 Btu/lb higher heating value. | EPA. 1995. Section 1.6, Wood Waste Combustion in Boilers. In: Compilation of Air Pollutant Emission Factors, Volume 1: Stationary Point and Area Sources, Fifth Edition, AP-42. U.S. Environmental Protection Agency, Office of Air Quality Planning and Standards. Research Triangle Park, North Carolina. | D | 0 |  | 1998-02-01 | 0
6195 | 10200901 |  | Point | External Combustion Boilers | Industrial | Wood/Bark Waste | Bark-fired Boiler | 7782505 | 7782-50-5 | Chlorine | 143 | 0 | 129 | UNCONTROLLED | #N/A | 1 | 1 | 0.00079 | 0.00079 | 0 | Lb | Million Btus | Heat | Input | HeatMillion BtusInput |  | 1.6 | To convert the emission factor from Lb/MMBtu to Lb/ton, multiply the emission factor by (HHV * 2000) where ""HHV"" is the higher heating value of the fuel (MMBtu/lb). Factors are for boilers with no controls or with particulate matter controls. | EPA. September, 2003. Section 1.6, Wood Residue Combustion In Boilers. In: Compilation of Air Pollutant Emission Factors, Volume 1: Stationary Point and Area Sources, Fifth Edition, AP-42. U.S. Environmental Protection Agency, Office of Air Quality Planning and Standards. Research Triangle Park, North Carolina. | D | 0 | 2003-09-01 |  | 0
6196 | 10200901 |  | Point | External Combustion Boilers | Industrial | Wood/Bark Waste | Bark-fired Boiler | 7782505 | 7782-50-5 | Chlorine | 143 | 99 | 169 | MISCELLANEOUS CONTROL DEVICES | #N/A | 1 | 1 | 0.0078 | 0.0078 | 0 | Lb | Tons | Bark | Burned | BarkTonsBurned |  | 1.6 | Units are lb of pollutant/ton of wood waste burned. Emission factors are based on wet, as-fired wood waste with average properties of 50 weight% moisture and 4500 Btu/lb higher heating value. Emission factor represents measurements from wood waste combustors equipped with PM controls (i.e., fabric filters, multi-cyclones, ESP, and wet scrubbers). Emission factor based on data from one source test. | EPA. February, 1999. Section 1.6, Wood Waste Combustion In Boilers. In: Compilation of Air Pollutant Emission Factors, Volume 1: Stationary Point and Area Sources, Fifth Edition, AP-42, Supplement E. U.S. Environmental Protection Agency, Office of Air Quality Planning and Standards. Research Triangle Park, North Carolina. | D | 0 | 1998-02-01 | 2003-09-01 | 0
6197 | 10200901 |  | Point | External Combustion Boilers | Industrial | Wood/Bark Waste | Bark-fired Boiler | 108907 | 108-90-7 | Chlorobenzene | 144 | 0 | 129 | UNCONTROLLED | #N/A | 1 | 1 | 3.3e-05 | 3.3e-05 | 0 | Lb | Million Btus | Heat | Input | HeatMillion BtusInput |  | 1.6 | To convert the emission factor from Lb/MMBtu to Lb/ton, multiply the emission factor by (HHV * 2000) where ""HHV"" is the higher heating value of the fuel (MMBtu/lb). Factors are for boilers with no controls or with particulate matter controls. | EPA. September, 2003. Section 1.6, Wood Residue Combustion In Boilers. In: Compilation of Air Pollutant Emission Factors, Volume 1: Stationary Point and Area Sources, Fifth Edition, AP-42. U.S. Environmental Protection Agency, Office of Air Quality Planning and Standards. Research Triangle Park, North Carolina. | D | 0 | 2003-09-01 |  | 0
6198 | 10200901 |  | Point | External Combustion Boilers | Industrial | Wood/Bark Waste | Bark-fired Boiler | 67663 | 67-66-3 | Chloroform | 147 | 0 | 129 | UNCONTROLLED | #N/A | 1 | 1 | 2.8e-05 | 2.8e-05 | 0 | Lb | Million Btus | Heat | Input | HeatMillion BtusInput |  | 1.6 | To convert the emission factor from Lb/MMBtu to Lb/ton, multiply the emission factor by (HHV * 2000) where ""HHV"" is the higher heating value of the fuel (MMBtu/lb). Factors are for boilers with no controls or with particulate matter controls. | EPA. September, 2003. Section 1.6, Wood Residue Combustion In Boilers. In: Compilation of Air Pollutant Emission Factors, Volume 1: Stationary Point and Area Sources, Fifth Edition, AP-42. U.S. Environmental Protection Agency, Office of Air Quality Planning and Standards. Research Triangle Park, North Carolina. | D | 0 | 2003-09-01 |  | 0
6199 | 10200901 |  | Point | External Combustion Boilers | Industrial | Wood/Bark Waste | Bark-fired Boiler | 91587 | 91-58-7 | 2-Chloronaphthalene | 50 | 0 | 129 | UNCONTROLLED | #N/A | 1 | 1 | 2.4e-09 | 2.4e-09 | 0 | Lb | Million Btus | Heat | Input | HeatMillion BtusInput |  | 1.6 | To convert the emission factor from Lb/MMBtu to Lb/ton, multiply the emission factor by (HHV * 2000) where ""HHV"" is the higher heating value of the fuel (MMBtu/lb). Factors are for boilers with no controls or with particulate matter controls. | EPA. September, 2003. Section 1.6, Wood Residue Combustion In Boilers. In: Compilation of Air Pollutant Emission Factors, Volume 1: Stationary Point and Area Sources, Fifth Edition, AP-42. U.S. Environmental Protection Agency, Office of Air Quality Planning and Standards. Research Triangle Park, North Carolina. | D | 0 | 2003-09-01 |  | 0
6200 | 10200901 |  | Point | External Combustion Boilers | Industrial | Wood/Bark Waste | Bark-fired Boiler |  | 95-57-8 | 2-Chlorophenol | 51 | 0 | 129 | UNCONTROLLED | #N/A | 1 | 1 | 2.4e-08 | 2.4e-08 | 0 | Lb | Million Btus | Heat | Input | HeatMillion BtusInput |  | 1.6 | To convert the emission factor from Lb/MMBtu to Lb/ton, multiply the emission factor by (HHV * 2000) where ""HHV"" is the higher heating value of the fuel (MMBtu/lb). Factors are for boilers with no controls or with particulate matter controls. | EPA. September, 2003. Section 1.6, Wood Residue Combustion In Boilers. In: Compilation of Air Pollutant Emission Factors, Volume 1: Stationary Point and Area Sources, Fifth Edition, AP-42. U.S. Environmental Protection Agency, Office of Air Quality Planning and Standards. Research Triangle Park, North Carolina. | C | 0 | 2003-09-01 |  | 0
6201 | 10200901 |  | Point | External Combustion Boilers | Industrial | Wood/Bark Waste | Bark-fired Boiler |  | 95-57-8 | 2-Chlorophenol | 51 | 99 | 169 | MISCELLANEOUS CONTROL DEVICES | #N/A | 1 | 1 | 5.13e-07 | 5.13e-07 | 0 | Lb | Tons | Bark | Burned | BarkTonsBurned |  | 1.6 | Units are lb of pollutant/ton of wood waste burned. Emission factors are based on wet, as-fired wood waste with average properties of 50 weight% moisture and 4500 Btu/lb higher heating value. Emission factor represents measurements from wood waste combustors equipped with PM controls (i.e., fabric filters, multi-cyclones, ESP, and wet scrubbers). 2-Chlorophenol is a Hazardous Air Pollutant (HAP). Emission factor based on data from one source test. | EPA. February, 1999. Section 1.6, Wood Waste Combustion In Boilers. In: Compilation of Air Pollutant Emission Factors, Volume 1: Stationary Point and Area Sources, Fifth Edition, AP-42, Supplement E. U.S. Environmental Protection Agency, Office of Air Quality Planning and Standards. Research Triangle Park, North Carolina. | E | 0 | 1998-02-01 | 2003-09-01 | 0
6202 | 10200901 |  | Point | External Combustion Boilers | Industrial | Wood/Bark Waste | Bark-fired Boiler | 7440473 | 7440-47-3 | Chromium | 149 | 0 | 129 | UNCONTROLLED | #N/A | 1 | 1 | 0.00013 | 0.00013 | 0 | Lb | Tons | Bark | Burned | BarkTonsBurned |  | 1.6 | Emission factors are based on wet, as-fired wood waste with average properties of 50 weight percent moisture and 4500 Btu/lb higher heating value. | EPA. 1995. Section 1.6, Wood Waste Combustion in Boilers. In: Compilation of Air Pollutant Emission Factors, Volume 1: Stationary Point and Area Sources, Fifth Edition, AP-42. U.S. Environmental Protection Agency, Office of Air Quality Planning and Standards. Research Triangle Park, North Carolina. | C | 0 |  | 1998-02-01 | 0
6203 | 10200901 |  | Point | External Combustion Boilers | Industrial | Wood/Bark Waste | Bark-fired Boiler | 7440473 | 7440-47-3 | Chromium | 149 | 0 | 129 | UNCONTROLLED | #N/A | 1 | 1 | 2.1e-05 | 2.1e-05 | 0 | Lb | Million Btus | Heat | Input | HeatMillion BtusInput |  | 1.6 | To convert the emission factor from Lb/MMBtu to Lb/ton, multiply the emission factor by (HHV * 2000) where ""HHV"" is the higher heating value of the fuel (MMBtu/lb). Factors are for boilers with no controls or with particulate matter controls. | EPA. September, 2003. Section 1.6, Wood Residue Combustion In Boilers. In: Compilation of Air Pollutant Emission Factors, Volume 1: Stationary Point and Area Sources, Fifth Edition, AP-42. U.S. Environmental Protection Agency, Office of Air Quality Planning and Standards. Research Triangle Park, North Carolina. | A | 0 | 2003-09-01 |  | 0
6204 | 10200901 |  | Point | External Combustion Boilers | Industrial | Wood/Bark Waste | Bark-fired Boiler | 7440473 | 7440-47-3 | Chromium | 149 | 11 | 137 | ELECTROSTATIC PRECIPITATOR - MEDIUM EFFICIENCY | #N/A | 1 | 1 | 6.8e-07 | 6.8e-07 | 0 | Lb | Million Btus | Heat | Input | HeatMillion BtusInput |  |  | F-factor 9,600 dscf/MMBtu. Emission factor developed from metal to PM ratio in front-half sample. | Galston Technical Services. February 1991. In: Source Emission Testing of the Wood-fired Boiler C Exhaust at Pacific Timber, Scotia, California. Performed for the Timber Association of California. | U | 0 |  |  | 0
6205 | 10200901 |  | Point | External Combustion Boilers | Industrial | Wood/Bark Waste | Bark-fired Boiler | 7440473 | 7440-47-3 | Chromium | 149 | 99 | 169 | MISCELLANEOUS CONTROL DEVICES | #N/A | 1 | 1 | 0.000156 | 0.000156 | 0 | Lb | Tons | Bark | Burned | BarkTonsBurned |  | 1.6 | Units are lb of pollutant/ton of wood waste burned. Emission factors are based on wet, as-fired wood waste with average properties of 50 weight% moisture and 4500 Btu/lb higher heating value. Emission factor represents measurements from wood waste combustors equipped with PM controls (i.e., fabric filters, multi-cyclones, ESP, and wet scrubbers). | EPA. February, 1999. Section 1.6, Wood Waste Combustion In Boilers. In: Compilation of Air Pollutant Emission Factors, Volume 1: Stationary Point and Area Sources, Fifth Edition, AP-42, Supplement E. U.S. Environmental Protection Agency, Office of Air Quality Planning and Standards. Research Triangle Park, North Carolina. | B | 0 | 1998-02-01 | 2003-09-01 | 0
6206 | 10200901 |  | Point | External Combustion Boilers | Industrial | Wood/Bark Waste | Bark-fired Boiler | 18540299 | 18540-29-9 | Chromium (VI) | 151 | 0 | 129 | UNCONTROLLED | #N/A | 1 | 1 | 4.6e-05 | 4.6e-05 | 0 | Lb | Tons | Bark | Burned | BarkTonsBurned |  | 1.6 | Emission factors are based on wet, as-fired wood waste with average properties of 50 weight percent moisture and 4500 Btu/lb higher heating value. | EPA. 1995. Section 1.6, Wood Waste Combustion in Boilers. In: Compilation of Air Pollutant Emission Factors, Volume 1: Stationary Point and Area Sources, Fifth Edition, AP-42. U.S. Environmental Protection Agency, Office of Air Quality Planning and Standards. Research Triangle Park, North Carolina. | D | 0 |  | 1998-02-01 | 0
6207 | 10200901 |  | Point | External Combustion Boilers | Industrial | Wood/Bark Waste | Bark-fired Boiler | 18540299 | 18540-29-9 | Chromium (VI) | 151 | 0 | 129 | UNCONTROLLED | #N/A | 1 | 1 | 3.5e-06 | 3.5e-06 | 0 | Lb | Million Btus | Heat | Input | HeatMillion BtusInput |  | 1.6 | To convert the emission factor from Lb/MMBtu to Lb/ton, multiply the emission factor by (HHV * 2000) where ""HHV"" is the higher heating value of the fuel (MMBtu/lb). Factors are for boilers with no controls or with particulate matter controls. | EPA. September, 2003. Section 1.6, Wood Residue Combustion In Boilers. In: Compilation of Air Pollutant Emission Factors, Volume 1: Stationary Point and Area Sources, Fifth Edition, AP-42. U.S. Environmental Protection Agency, Office of Air Quality Planning and Standards. Research Triangle Park, North Carolina. | C | 0 | 2003-09-01 |  | 0
6208 | 10200901 |  | Point | External Combustion Boilers | Industrial | Wood/Bark Waste | Bark-fired Boiler | 18540299 | 18540-29-9 | Chromium (VI) | 151 | 99 | 169 | MISCELLANEOUS CONTROL DEVICES | #N/A | 1 | 1 | 4.6e-05 | 4.6e-05 | 0 | Lb | Tons | Bark | Burned | BarkTonsBurned |  | 1.6 | Units are lb of pollutant/ton of wood waste burned. Emission factors are based on wet, as-fired wood waste with average properties of 50 weight% moisture and 4500 Btu/lb higher heating value. Emission factor represents measurements from wood waste combustors equipped with PM controls (i.e., fabric filters, multi-cyclones, ESP, and wet scrubbers). | EPA. February, 1999. Section 1.6, Wood Waste Combustion In Boilers. In: Compilation of Air Pollutant Emission Factors, Volume 1: Stationary Point and Area Sources, Fifth Edition, AP-42, Supplement E. U.S. Environmental Protection Agency, Office of Air Quality Planning and Standards. Research Triangle Park, North Carolina. | D | 0 | 1998-02-01 | 2003-09-01 | 0
6209 | 10200901 |  | Point | External Combustion Boilers | Industrial | Wood/Bark Waste | Bark-fired Boiler | 218019 | 218-01-9 | Chrysene | 153 | 0 | 129 | UNCONTROLLED | #N/A | 1 | 1 | 4.3e-05 | 4.3e-05 | 0 | Lb | Tons | Bark | Burned | BarkTonsBurned |  | 1.6 | Emission factors are based on wet, as-fired wood waste with average properties of 50 weight percent moisture and 4500 Btu/lb higher heating value. | EPA. 1995. Section 1.6, Wood Waste Combustion in Boilers. In: Compilation of Air Pollutant Emission Factors, Volume 1: Stationary Point and Area Sources, Fifth Edition, AP-42. U.S. Environmental Protection Agency, Office of Air Quality Planning and Standards. Research Triangle Park, North Carolina. | C | 0 |  | 1998-02-01 | 0
6210 | 10200901 |  | Point | External Combustion Boilers | Industrial | Wood/Bark Waste | Bark-fired Boiler | 218019 | 218-01-9 | Chrysene | 153 | 0 | 129 | UNCONTROLLED | #N/A | 1 | 1 | 3.8e-08 | 3.8e-08 | 0 | Lb | Million Btus | Heat | Input | HeatMillion BtusInput |  | 1.6 | To convert the emission factor from Lb/MMBtu to Lb/ton, multiply the emission factor by (HHV * 2000) where ""HHV"" is the higher heating value of the fuel (MMBtu/lb). Factors are for boilers with no controls or with particulate matter controls. | EPA. September, 2003. Section 1.6, Wood Residue Combustion In Boilers. In: Compilation of Air Pollutant Emission Factors, Volume 1: Stationary Point and Area Sources, Fifth Edition, AP-42. U.S. Environmental Protection Agency, Office of Air Quality Planning and Standards. Research Triangle Park, North Carolina. | B | 0 | 2003-09-01 |  | 0
6211 | 10200901 |  | Point | External Combustion Boilers | Industrial | Wood/Bark Waste | Bark-fired Boiler | 218019 | 218-01-9 | Chrysene | 153 | 99 | 169 | MISCELLANEOUS CONTROL DEVICES | #N/A | 1 | 1 | 4.2e-07 | 4.2e-07 | 0 | Lb | Tons | Bark | Burned | BarkTonsBurned |  | 1.6 | Units are lb of pollutant/ton of wood waste burned. Emission factors are based on wet, as-fired wood waste with average properties of 50 weight% moisture and 4500 Btu/lb higher heating value. Emission factor represents measurements from wood waste combustors equipped with PM controls (i.e., fabric filters, multi-cyclones, ESP, and wet scrubbers). Chrysene is a Hazardous Air Pollutant (HAP). | EPA. February, 1998. Section 1.6, Wood Waste Combustion In Boilers. In: Compilation of Air Pollutant Emission Factors, Volume 1: Stationary Point and Area Sources, Fifth Edition, AP-42, Supplement D. U.S. Environmental Protection Agency, Office of Air Quality Planning and Standards. Research Triangle Park, North Carolina. | C | 0 | 1998-02-01 | 1999-02-01 | 0
6212 | 10200901 |  | Point | External Combustion Boilers | Industrial | Wood/Bark Waste | Bark-fired Boiler | 218019 | 218-01-9 | Chrysene | 153 | 99 | 169 | MISCELLANEOUS CONTROL DEVICES | #N/A | 1 | 1 | 4.52e-07 | 4.52e-07 | 0 | Lb | Tons | Bark | Burned | BarkTonsBurned |  | 1.6 | Units are lb of pollutant/ton of wood waste burned. Emission factors are based on wet, as-fired wood waste with average properties of 50 weight% moisture and 4500 Btu/lb higher heating value. Emission factor represents measurements from wood waste combustors equipped with PM controls (i.e., fabric filters, multi-cyclones, ESP, and wet scrubbers). Chrysene is a Hazardous Air Pollutant (HAP). | EPA. February, 1999. Section 1.6, Wood Waste Combustion In Boilers. In: Compilation of Air Pollutant Emission Factors, Volume 1: Stationary Point and Area Sources, Fifth Edition, AP-42, Supplement E. U.S. Environmental Protection Agency, Office of Air Quality Planning and Standards. Research Triangle Park, North Carolina. | C | 0 | 1999-02-01 | 2003-09-01 | 0
6213 | 10200901 |  | Point | External Combustion Boilers | Industrial | Wood/Bark Waste | Bark-fired Boiler | 7440484 | 7440-48-4 | Cobalt | 154 | 0 | 129 | UNCONTROLLED | #N/A | 1 | 1 | 0.00013 | 0.00013 | 0 | Lb | Tons | Bark | Burned | BarkTonsBurned |  | 1.6 | Emission factors are based on wet, as-fired wood waste with average properties of 50 weight percent moisture and 4500 Btu/lb higher heating value. | EPA. 1995. Section 1.6, Wood Waste Combustion in Boilers. In: Compilation of Air Pollutant Emission Factors, Volume 1: Stationary Point and Area Sources, Fifth Edition, AP-42. U.S. Environmental Protection Agency, Office of Air Quality Planning and Standards. Research Triangle Park, North Carolina. | D | 0 |  | 1998-02-01 | 0
6214 | 10200901 |  | Point | External Combustion Boilers | Industrial | Wood/Bark Waste | Bark-fired Boiler | 7440484 | 7440-48-4 | Cobalt | 154 | 0 | 129 | UNCONTROLLED | #N/A | 1 | 1 | 6.5e-06 | 6.5e-06 | 0 | Lb | Million Btus | Heat | Input | HeatMillion BtusInput |  | 1.6 | To convert the emission factor from Lb/MMBtu to Lb/ton, multiply the emission factor by (HHV * 2000) where ""HHV"" is the higher heating value of the fuel (MMBtu/lb). Factors are for boilers with no controls or with particulate matter controls. | EPA. September, 2003. Section 1.6, Wood Residue Combustion In Boilers. In: Compilation of Air Pollutant Emission Factors, Volume 1: Stationary Point and Area Sources, Fifth Edition, AP-42. U.S. Environmental Protection Agency, Office of Air Quality Planning and Standards. Research Triangle Park, North Carolina. | C | 0 | 2003-09-01 |  | 0
6215 | 10200901 |  | Point | External Combustion Boilers | Industrial | Wood/Bark Waste | Bark-fired Boiler | 7440484 | 7440-48-4 | Cobalt | 154 | 99 | 169 | MISCELLANEOUS CONTROL DEVICES | #N/A | 1 | 1 | 0.00013 | 0.00013 | 0 | Lb | Tons | Bark | Burned | BarkTonsBurned |  | 1.6 | Units are lb of pollutant/ton of wood waste burned. Emission factors are based on wet, as-fired wood waste with average properties of 50 weight% moisture and 4500 Btu/lb higher heating value. Emission factor represents measurements from wood waste combustors equipped with PM controls (i.e., fabric filters, multi-cyclones, ESP, and wet scrubbers). Emission factor based on data from one source test. | EPA. February, 1999. Section 1.6, Wood Waste Combustion In Boilers. In: Compilation of Air Pollutant Emission Factors, Volume 1: Stationary Point and Area Sources, Fifth Edition, AP-42, Supplement E. U.S. Environmental Protection Agency, Office of Air Quality Planning and Standards. Research Triangle Park, North Carolina. | D | 0 | 1998-02-01 | 2003-09-01 | 0
6216 | 10200901 |  | Point | External Combustion Boilers | Industrial | Wood/Bark Waste | Bark-fired Boiler |  | 7440-50-8 | Copper | 156 | 0 | 129 | UNCONTROLLED | #N/A | 1 | 1 | 0.00019 | 0.00019 | 0 | Lb | Tons | Bark | Burned | BarkTonsBurned |  | 1.6 | Emission factors are based on wet, as-fired wood waste with average properties of 50 weight percent moisture and 4500 Btu/lb higher heating value. | EPA. 1995. Section 1.6, Wood Waste Combustion in Boilers. In: Compilation of Air Pollutant Emission Factors, Volume 1: Stationary Point and Area Sources, Fifth Edition, AP-42. U.S. Environmental Protection Agency, Office of Air Quality Planning and Standards. Research Triangle Park, North Carolina. | C | 0 |  | 1998-02-01 | 0
6217 | 10200901 |  | Point | External Combustion Boilers | Industrial | Wood/Bark Waste | Bark-fired Boiler |  | 7440-50-8 | Copper | 156 | 0 | 129 | UNCONTROLLED | #N/A | 1 | 1 | 4.9e-05 | 4.9e-05 | 0 | Lb | Million Btus | Heat | Input | HeatMillion BtusInput |  | 1.6 | To convert the emission factor from Lb/MMBtu to Lb/ton, multiply the emission factor by (HHV * 2000) where ""HHV"" is the higher heating value of the fuel (MMBtu/lb). Factors are for boilers with no controls or with particulate matter controls. | EPA. September, 2003. Section 1.6, Wood Residue Combustion In Boilers. In: Compilation of Air Pollutant Emission Factors, Volume 1: Stationary Point and Area Sources, Fifth Edition, AP-42. U.S. Environmental Protection Agency, Office of Air Quality Planning and Standards. Research Triangle Park, North Carolina. | A | 0 | 2003-09-01 |  | 0
6218 | 10200901 |  | Point | External Combustion Boilers | Industrial | Wood/Bark Waste | Bark-fired Boiler |  | 7440-50-8 | Copper | 156 | 11 | 137 | ELECTROSTATIC PRECIPITATOR - MEDIUM EFFICIENCY | #N/A | 1 | 1 | 2.9e-06 | 2.9e-06 | 0 | Lb | Million Btus | Heat | Input | HeatMillion BtusInput |  |  | F-factor 9,600 dscf/MMBtu. Emission factor developed from metal to PM ratio in front-half sample. | Galston Technical Services. February 1991. In: Source Emission Testing of the Wood-fired Boiler C Exhaust at Pacific Timber, Scotia, California. Performed for the Timber Association of California. | U | 0 |  |  | 0
6219 | 10200901 |  | Point | External Combustion Boilers | Industrial | Wood/Bark Waste | Bark-fired Boiler |  | 7440-50-8 | Copper | 156 | 99 | 169 | MISCELLANEOUS CONTROL DEVICES | #N/A | 1 | 1 | 0.000373 | 0.000373 | 0 | Lb | Tons | Bark | Burned | BarkTonsBurned |  | 1.6 | Units are lb of pollutant/ton of wood waste burned. Emission factors are based on wet, as-fired wood waste with average properties of 50 weight% moisture and 4500 Btu/lb higher heating value. Emission factor represents measurements from wood waste combustors equipped with PM controls (i.e., fabric filters, multi-cyclones, ESP, and wet scrubbers). | EPA. February, 1999. Section 1.6, Wood Waste Combustion In Boilers. In: Compilation of Air Pollutant Emission Factors, Volume 1: Stationary Point and Area Sources, Fifth Edition, AP-42, Supplement E. U.S. Environmental Protection Agency, Office of Air Quality Planning and Standards. Research Triangle Park, North Carolina. | B | 0 | 1998-02-01 | 2003-09-01 | 0
6220 | 10200901 |  | Point | External Combustion Boilers | Industrial | Wood/Bark Waste | Bark-fired Boiler | 123739 | 123-73-9 | Crotonaldehyde | 159 | 0 | 129 | UNCONTROLLED | #N/A | 1 | 1 | 9.9e-06 | 9.9e-06 | 0 | Lb | Million Btus | Heat | Input | HeatMillion BtusInput |  | 1.6 | To convert the emission factor from Lb/MMBtu to Lb/ton, multiply the emission factor by (HHV * 2000) where ""HHV"" is the higher heating value of the fuel (MMBtu/lb). Factors are for boilers with no controls or with particulate matter controls. | EPA. September, 2003. Section 1.6, Wood Residue Combustion In Boilers. In: Compilation of Air Pollutant Emission Factors, Volume 1: Stationary Point and Area Sources, Fifth Edition, AP-42. U.S. Environmental Protection Agency, Office of Air Quality Planning and Standards. Research Triangle Park, North Carolina. | D | 0 | 2003-09-01 |  | 0
6221 | 10200901 |  | Point | External Combustion Boilers | Industrial | Wood/Bark Waste | Bark-fired Boiler |  | 2051-24-3 | Decachlorobiphenyl | 165 | 0 | 129 | UNCONTROLLED | #N/A | 1 | 1 | 2.7e-10 | 2.7e-10 | 0 | Lb | Million Btus | Heat | Input | HeatMillion BtusInput |  | 1.6 | To convert the emission factor from Lb/MMBtu to Lb/ton, multiply the emission factor by (HHV * 2000) where ""HHV"" is the higher heating value of the fuel (MMBtu/lb). Factors are for boilers with no controls or with particulate matter controls. | EPA. September, 2003. Section 1.6, Wood Residue Combustion In Boilers. In: Compilation of Air Pollutant Emission Factors, Volume 1: Stationary Point and Area Sources, Fifth Edition, AP-42. U.S. Environmental Protection Agency, Office of Air Quality Planning and Standards. Research Triangle Park, North Carolina. | D | 0 | 2003-09-01 |  | 0
6222 | 10200901 |  | Point | External Combustion Boilers | Industrial | Wood/Bark Waste | Bark-fired Boiler | 53703 | 53-70-3 | Dibenzo(a,h) anthracene | 166 | 0 | 129 | UNCONTROLLED | #N/A | 1 | 1 | 9.1e-09 | 9.1e-09 | 0 | Lb | Million Btus | Heat | Input | HeatMillion BtusInput |  | 1.6 | To convert the emission factor from Lb/MMBtu to Lb/ton, multiply the emission factor by (HHV * 2000) where ""HHV"" is the higher heating value of the fuel (MMBtu/lb). Factors are for boilers with no controls or with particulate matter controls. | EPA. September, 2003. Section 1.6, Wood Residue Combustion In Boilers. In: Compilation of Air Pollutant Emission Factors, Volume 1: Stationary Point and Area Sources, Fifth Edition, AP-42. U.S. Environmental Protection Agency, Office of Air Quality Planning and Standards. Research Triangle Park, North Carolina. | B | 0 | 2003-09-01 |  | 0
6223 | 10200901 |  | Point | External Combustion Boilers | Industrial | Wood/Bark Waste | Bark-fired Boiler |  | 25512-42-9 | Dichlorobiphenyl | 170 | 0 | 129 | UNCONTROLLED | #N/A | 1 | 1 | 7.4e-10 | 7.4e-10 | 0 | Lb | Million Btus | Heat | Input | HeatMillion BtusInput |  | 1.6 | To convert the emission factor from Lb/MMBtu to Lb/ton, multiply the emission factor by (HHV * 2000) where ""HHV"" is the higher heating value of the fuel (MMBtu/lb). Factors are for boilers with no controls or with particulate matter controls. | EPA. September, 2003. Section 1.6, Wood Residue Combustion In Boilers. In: Compilation of Air Pollutant Emission Factors, Volume 1: Stationary Point and Area Sources, Fifth Edition, AP-42. U.S. Environmental Protection Agency, Office of Air Quality Planning and Standards. Research Triangle Park, North Carolina. | C | 0 | 2003-09-01 |  | 0
6224 | 10200901 |  | Point | External Combustion Boilers | Industrial | Wood/Bark Waste | Bark-fired Boiler | 75092 | 75-09-2 | Dichloromethane | 175 | 0 | 129 | UNCONTROLLED | #N/A | 1 | 1 | 0.00029 | 0.00029 | 0 | Lb | Million Btus | Heat | Input | HeatMillion BtusInput |  | 1.6 | To convert the emission factor from Lb/MMBtu to Lb/ton, multiply the emission factor by (HHV * 2000) where ""HHV"" is the higher heating value of the fuel (MMBtu/lb). Factors are for boilers with no controls or with particulate matter controls. | EPA. September, 2003. Section 1.6, Wood Residue Combustion In Boilers. In: Compilation of Air Pollutant Emission Factors, Volume 1: Stationary Point and Area Sources, Fifth Edition, AP-42. U.S. Environmental Protection Agency, Office of Air Quality Planning and Standards. Research Triangle Park, North Carolina. | D | 0 | 2003-09-01 |  | 0
6225 | 10200901 |  | Point | External Combustion Boilers | Industrial | Wood/Bark Waste | Bark-fired Boiler | 51285 | 51-28-5 | 2,4-Dinitrophenol | 44 | 0 | 129 | UNCONTROLLED | #N/A | 1 | 1 | 1.8e-07 | 1.8e-07 | 0 | Lb | Million Btus | Heat | Input | HeatMillion BtusInput |  | 1.6 | To convert the emission factor from Lb/MMBtu to Lb/ton, multiply the emission factor by (HHV * 2000) where ""HHV"" is the higher heating value of the fuel (MMBtu/lb). Factors are for boilers with no controls or with particulate matter controls. | EPA. September, 2003. Section 1.6, Wood Residue Combustion In Boilers. In: Compilation of Air Pollutant Emission Factors, Volume 1: Stationary Point and Area Sources, Fifth Edition, AP-42. U.S. Environmental Protection Agency, Office of Air Quality Planning and Standards. Research Triangle Park, North Carolina. | C | 0 | 2003-09-01 |  | 0
6226 | 10200901 |  | Point | External Combustion Boilers | Industrial | Wood/Bark Waste | Bark-fired Boiler | 51285 | 51-28-5 | 2,4-Dinitrophenol | 44 | 99 | 169 | MISCELLANEOUS CONTROL DEVICES | #N/A | 1 | 1 | 4.23e-06 | 4.23e-06 | 0 | Lb | Tons | Bark | Burned | BarkTonsBurned |  | 1.6 | Units are lb of pollutant/ton of wood waste burned. Emission factors are based on wet, as-fired wood waste with average properties of 50 weight% moisture and 4500 Btu/lb higher heating value. Emission factor represents measurements from wood waste combustors equipped with PM controls (i.e., fabric filters, multi-cyclones, ESP, and wet scrubbers). 2,4-Dinitrophenol is a Hazardous Air Pollutant (HAP). Emission factor based on data from one source test. | EPA. February, 1999. Section 1.6, Wood Waste Combustion In Boilers. In: Compilation of Air Pollutant Emission Factors, Volume 1: Stationary Point and Area Sources, Fifth Edition, AP-42, Supplement E. U.S. Environmental Protection Agency, Office of Air Quality Planning and Standards. Research Triangle Park, North Carolina. | E | 0 | 1998-02-01 | 2003-09-01 | 0
6227 | 10200901 |  | Point | External Combustion Boilers | Industrial | Wood/Bark Waste | Bark-fired Boiler | 117817 | 117-81-7 | Dioctyl phthalate | 186 | 0 | 129 | UNCONTROLLED | #N/A | 1 | 1 | 4.7e-08 | 4.7e-08 | 0 | Lb | Million Btus | Heat | Input | HeatMillion BtusInput |  | 1.6 | To convert the emission factor from Lb/MMBtu to Lb/ton, multiply the emission factor by (HHV * 2000) where ""HHV"" is the higher heating value of the fuel (MMBtu/lb). Factors are for boilers with no controls or with particulate matter controls. | EPA. September, 2003. Section 1.6, Wood Residue Combustion In Boilers. In: Compilation of Air Pollutant Emission Factors, Volume 1: Stationary Point and Area Sources, Fifth Edition, AP-42. U.S. Environmental Protection Agency, Office of Air Quality Planning and Standards. Research Triangle Park, North Carolina. | D | 0 | 2003-09-01 |  | 0
6228 | 10200901 |  | Point | External Combustion Boilers | Industrial | Wood/Bark Waste | Bark-fired Boiler |  | 7429-91-6 | Dysprosium | 187 | 0 | 129 | UNCONTROLLED | #N/A | 1 | 1 | 1.3e-05 | 1.3e-05 | 0 | Lb | Tons | Bark | Burned | BarkTonsBurned |  | 1.6 | Emission factors are based on wet, as-fired wood waste with average properties of 50 weight percent moisture and 4500 Btu/lb higher heating value. | EPA. 1995. Section 1.6, Wood Waste Combustion in Boilers. In: Compilation of Air Pollutant Emission Factors, Volume 1: Stationary Point and Area Sources, Fifth Edition, AP-42. U.S. Environmental Protection Agency, Office of Air Quality Planning and Standards. Research Triangle Park, North Carolina. | D | 0 |  | 1998-02-01 | 0
6229 | 10200901 |  | Point | External Combustion Boilers | Industrial | Wood/Bark Waste | Bark-fired Boiler |  | 7429-91-6 | Dysprosium | 187 | 99 | 169 | MISCELLANEOUS CONTROL DEVICES | #N/A | 1 | 1 | 1.3e-05 | 1.3e-05 | 0 | Lb | Tons | Bark | Burned | BarkTonsBurned |  | 1.6 | Units are lb of pollutant/ton of wood waste burned. Emission factors are based on wet, as-fired wood waste with average properties of 50 weight% moisture and 4500 Btu/lb higher heating value. Emission factor represents measurements from wood waste combustors equipped with PM controls (i.e., fabric filters, multi-cyclones, ESP, and wet scrubbers). Emission factor based on data from one source test. | EPA. February, 1999. Section 1.6, Wood Waste Combustion In Boilers. In: Compilation of Air Pollutant Emission Factors, Volume 1: Stationary Point and Area Sources, Fifth Edition, AP-42, Supplement E. U.S. Environmental Protection Agency, Office of Air Quality Planning and Standards. Research Triangle Park, North Carolina. | D | 0 | 1998-02-01 | 2003-09-01 | 0
6230 | 10200901 |  | Point | External Combustion Boilers | Industrial | Wood/Bark Waste | Bark-fired Boiler | 100414 | 100-41-4 | Ethylbenzene | 197 | 0 | 129 | UNCONTROLLED | #N/A | 1 | 1 | 3.1e-05 | 3.1e-05 | 0 | Lb | Million Btus | Heat | Input | HeatMillion BtusInput |  | 1.6 | To convert the emission factor from Lb/MMBtu to Lb/ton, multiply the emission factor by (HHV * 2000) where ""HHV"" is the higher heating value of the fuel (MMBtu/lb). Factors are for boilers with no controls or with particulate matter controls. | EPA. September, 2003. Section 1.6, Wood Residue Combustion In Boilers. In: Compilation of Air Pollutant Emission Factors, Volume 1: Stationary Point and Area Sources, Fifth Edition, AP-42. U.S. Environmental Protection Agency, Office of Air Quality Planning and Standards. Research Triangle Park, North Carolina. | D | 0 | 2003-09-01 |  | 0
6231 | 10200901 |  | Point | External Combustion Boilers | Industrial | Wood/Bark Waste | Bark-fired Boiler |  | 540-49-8 | 1,2-Ethylene dibromide | 23 | 0 | 129 | UNCONTROLLED | #N/A | 1 | 1 | 5.5e-05 | 5.5e-05 | 0 | Lb | Million Btus | Heat | Input | HeatMillion BtusInput |  | 1.6 | To convert the emission factor from Lb/MMBtu to Lb/ton, multiply the emission factor by (HHV * 2000) where ""HHV"" is the higher heating value of the fuel (MMBtu/lb). Factors are for boilers with no controls or with particulate matter controls. | EPA. September, 2003. Section 1.6, Wood Residue Combustion In Boilers. In: Compilation of Air Pollutant Emission Factors, Volume 1: Stationary Point and Area Sources, Fifth Edition, AP-42. U.S. Environmental Protection Agency, Office of Air Quality Planning and Standards. Research Triangle Park, North Carolina. | D | 0 | 2003-09-01 |  | 0
6232 | 10200901 |  | Point | External Combustion Boilers | Industrial | Wood/Bark Waste | Bark-fired Boiler | 107062 | 107-06-2 | Ethylene dichloride | 200 | 0 | 129 | UNCONTROLLED | #N/A | 1 | 1 | 2.9e-05 | 2.9e-05 | 0 | Lb | Million Btus | Heat | Input | HeatMillion BtusInput |  | 1.6 | To convert the emission factor from Lb/MMBtu to Lb/ton, multiply the emission factor by (HHV * 2000) where ""HHV"" is the higher heating value of the fuel (MMBtu/lb). Factors are for boilers with no controls or with particulate matter controls. | EPA. September, 2003. Section 1.6, Wood Residue Combustion In Boilers. In: Compilation of Air Pollutant Emission Factors, Volume 1: Stationary Point and Area Sources, Fifth Edition, AP-42. U.S. Environmental Protection Agency, Office of Air Quality Planning and Standards. Research Triangle Park, North Carolina. | D | 0 | 2003-09-01 |  | 0
6233 | 10200901 |  | Point | External Combustion Boilers | Industrial | Wood/Bark Waste | Bark-fired Boiler | 206440 | 206-44-0 | Fluoranthene | 204 | 0 | 129 | UNCONTROLLED | #N/A | 1 | 1 | 9e-05 | 9e-05 | 0 | Lb | Tons | Bark | Burned | BarkTonsBurned |  | 1.6 | Emission factors are based on wet, as-fired wood waste with average properties of 50 weight percent moisture and 4500 Btu/lb higher heating value. | EPA. 1995. Section 1.6, Wood Waste Combustion in Boilers. In: Compilation of Air Pollutant Emission Factors, Volume 1: Stationary Point and Area Sources, Fifth Edition, AP-42. U.S. Environmental Protection Agency, Office of Air Quality Planning and Standards. Research Triangle Park, North Carolina. | C | 0 |  | 1998-02-01 | 0
6234 | 10200901 |  | Point | External Combustion Boilers | Industrial | Wood/Bark Waste | Bark-fired Boiler | 206440 | 206-44-0 | Fluoranthene | 204 | 0 | 129 | UNCONTROLLED | #N/A | 1 | 1 | 1.6e-07 | 1.6e-07 | 0 | Lb | Million Btus | Heat | Input | HeatMillion BtusInput |  | 1.6 | To convert the emission factor from Lb/MMBtu to Lb/ton, multiply the emission factor by (HHV * 2000) where ""HHV"" is the higher heating value of the fuel (MMBtu/lb). Factors are for boilers with no controls or with particulate matter controls. | EPA. September, 2003. Section 1.6, Wood Residue Combustion In Boilers. In: Compilation of Air Pollutant Emission Factors, Volume 1: Stationary Point and Area Sources, Fifth Edition, AP-42. U.S. Environmental Protection Agency, Office of Air Quality Planning and Standards. Research Triangle Park, North Carolina. | D | 0 | 2003-09-01 |  | 0
6235 | 10200901 |  | Point | External Combustion Boilers | Industrial | Wood/Bark Waste | Bark-fired Boiler | 206440 | 206-44-0 | Fluoranthene | 204 | 11 | 137 | ELECTROSTATIC PRECIPITATOR - MEDIUM EFFICIENCY | #N/A | 1 | 1 | 2.1e-06 | 2.1e-06 | 0 | Lb | Million Btus | Heat | Input | HeatMillion BtusInput |  |  | F-factor 9,600 dscf/MMBtu. | Galston Technical Services. February 1991. In: Source Emission Testing of the Wood-fired Boiler C Exhaust at Pacific Timber, Scotia, California. Performed for the Timber Association of California. | U | 0 |  |  | 0
6236 | 10200901 |  | Point | External Combustion Boilers | Industrial | Wood/Bark Waste | Bark-fired Boiler | 206440 | 206-44-0 | Fluoranthene | 204 | 99 | 169 | MISCELLANEOUS CONTROL DEVICES | #N/A | 1 | 1 | 1.83e-05 | 1.83e-05 | 0 | Lb | Tons | Bark | Burned | BarkTonsBurned |  | 1.6 | Units are lb of pollutant/ton of wood waste burned. Emission factors are based on wet, as-fired wood waste with average properties of 50 weight% moisture and 4500 Btu/lb higher heating value. Emission factor represents measurements from wood waste combustors equipped with PM controls (i.e., fabric filters, multi-cyclones, ESP, and wet scrubbers). Fluoranthene is a Hazardous Air Pollutant (HAP). | EPA. February, 1999. Section 1.6, Wood Waste Combustion In Boilers. In: Compilation of Air Pollutant Emission Factors, Volume 1: Stationary Point and Area Sources, Fifth Edition, AP-42, Supplement E. U.S. Environmental Protection Agency, Office of Air Quality Planning and Standards. Research Triangle Park, North Carolina. | B | 0 | 1998-02-01 | 2003-09-01 | 0
6237 | 10200901 |  | Point | External Combustion Boilers | Industrial | Wood/Bark Waste | Bark-fired Boiler | 86737 | 86-73-7 | Fluorene | 205 | 0 | 129 | UNCONTROLLED | #N/A | 1 | 1 | 9.6e-06 | 9.6e-06 | 0 | Lb | Tons | Bark | Burned | BarkTonsBurned |  | 1.6 | Emission factors are based on wet, as-fired wood waste with average properties of 50 weight percent moisture and 4500 Btu/lb higher heating value. | EPA. 1995. Section 1.6, Wood Waste Combustion in Boilers. In: Compilation of Air Pollutant Emission Factors, Volume 1: Stationary Point and Area Sources, Fifth Edition, AP-42. U.S. Environmental Protection Agency, Office of Air Quality Planning and Standards. Research Triangle Park, North Carolina. | C | 0 |  | 1998-02-01 | 0
6238 | 10200901 |  | Point | External Combustion Boilers | Industrial | Wood/Bark Waste | Bark-fired Boiler | 86737 | 86-73-7 | Fluorene | 205 | 0 | 129 | UNCONTROLLED | #N/A | 1 | 1 | 3.4e-06 | 3.4e-06 | 0 | Lb | Million Btus | Heat | Input | HeatMillion BtusInput |  | 1.6 | To convert the emission factor from Lb/MMBtu to Lb/ton, multiply the emission factor by (HHV * 2000) where ""HHV"" is the higher heating value of the fuel (MMBtu/lb). Factors are for boilers with no controls or with particulate matter controls. | EPA. September, 2003. Section 1.6, Wood Residue Combustion In Boilers. In: Compilation of Air Pollutant Emission Factors, Volume 1: Stationary Point and Area Sources, Fifth Edition, AP-42. U.S. Environmental Protection Agency, Office of Air Quality Planning and Standards. Research Triangle Park, North Carolina. | A | 0 | 2003-09-01 |  | 0
6239 | 10200901 |  | Point | External Combustion Boilers | Industrial | Wood/Bark Waste | Bark-fired Boiler | 86737 | 86-73-7 | Fluorene | 205 | 99 | 169 | MISCELLANEOUS CONTROL DEVICES | #N/A | 1 | 1 | 8.22e-06 | 8.22e-06 | 0 | Lb | Tons | Bark | Burned | BarkTonsBurned |  | 1.6 | Units are lb of pollutant/ton of wood waste burned. Emission factors are based on wet, as-fired wood waste with average properties of 50 weight% moisture and 4500 Btu/lb higher heating value. Emission factor represents measurements from wood waste combustors equipped with PM controls (i.e., fabric filters, multi-cyclones, ESP, and wet scrubbers). Fluorene is a Hazardous Air Pollutant (HAP). | EPA. February, 1999. Section 1.6, Wood Waste Combustion In Boilers. In: Compilation of Air Pollutant Emission Factors, Volume 1: Stationary Point and Area Sources, Fifth Edition, AP-42, Supplement E. U.S. Environmental Protection Agency, Office of Air Quality Planning and Standards. Research Triangle Park, North Carolina. | C | 0 | 1998-02-01 | 2003-09-01 | 0
6240 | 10200901 |  | Point | External Combustion Boilers | Industrial | Wood/Bark Waste | Bark-fired Boiler | 50000 | 50-00-0 | Formaldehyde | 210 | 0 | 129 | UNCONTROLLED | #N/A | 1 | 1 | 0.0066 | 0.0066 | 0 | Lb | Tons | Bark | Burned | BarkTonsBurned |  | 1.6 | Emission factors are based on wet, as-fired wood waste with average properties of 50 weight percent moisture and 4500 Btu/lb higher heating value. | EPA. 1995. Section 1.6, Wood Waste Combustion in Boilers. In: Compilation of Air Pollutant Emission Factors, Volume 1: Stationary Point and Area Sources, Fifth Edition, AP-42. U.S. Environmental Protection Agency, Office of Air Quality Planning and Standards. Research Triangle Park, North Carolina. | C | 0 |  | 1998-02-01 | 0
6241 | 10200901 |  | Point | External Combustion Boilers | Industrial | Wood/Bark Waste | Bark-fired Boiler | 50000 | 50-00-0 | Formaldehyde | 210 | 0 | 129 | UNCONTROLLED | #N/A | 1 | 1 | 0.0044 | 0.0044 | 0 | Lb | Million Btus | Heat | Input | HeatMillion BtusInput |  | 1.6 | To convert the emission factor from Lb/MMBtu to Lb/ton, multiply the emission factor by (HHV * 2000) where ""HHV"" is the higher heating value of the fuel (MMBtu/lb). Factors are for boilers with no controls or with particulate matter controls. | EPA. September, 2003. Section 1.6, Wood Residue Combustion In Boilers. In: Compilation of Air Pollutant Emission Factors, Volume 1: Stationary Point and Area Sources, Fifth Edition, AP-42. U.S. Environmental Protection Agency, Office of Air Quality Planning and Standards. Research Triangle Park, North Carolina. | A | 0 | 2003-09-01 |  | 0
6242 | 10200901 |  | Point | External Combustion Boilers | Industrial | Wood/Bark Waste | Bark-fired Boiler | 50000 | 50-00-0 | Formaldehyde | 210 | 11 | 137 | ELECTROSTATIC PRECIPITATOR - MEDIUM EFFICIENCY | #N/A | 1 | 1 | 0.0004 | 0.0004 | 0 | Lb | Million Btus | Heat | Input | HeatMillion BtusInput |  |  | F-factor 9,600 dscf/MMBtu. | Galston Technical Services. February 1991. In: Source Emission Testing of the Wood-fired Boiler C Exhaust at Pacific Timber, Scotia, California. Performed for the Timber Association of California. | U | 0 |  |  | 0
6243 | 10200901 |  | Point | External Combustion Boilers | Industrial | Wood/Bark Waste | Bark-fired Boiler | 50000 | 50-00-0 | Formaldehyde | 210 | 99 | 169 | MISCELLANEOUS CONTROL DEVICES | #N/A | 1 | 1 | 0.0082 | 0.0082 | 0 | Lb | Tons | Bark | Burned | BarkTonsBurned |  | 1.6 | Units are lb of pollutant/ton of wood waste burned. Emission factors are based on wet, as-fired wood waste with average properties of 50 weight% moisture and 4500 Btu/lb higher heating value. Emission factor represents measurements from wood waste combustors equipped with PM controls (i.e., fabric filters, multi-cyclones, ESP, and wet scrubbers). Formaldehyde is a Hazardous Air Pollutant (HAP). | EPA. February, 1999. Section 1.6, Wood Waste Combustion In Boilers. In: Compilation of Air Pollutant Emission Factors, Volume 1: Stationary Point and Area Sources, Fifth Edition, AP-42, Supplement E. U.S. Environmental Protection Agency, Office of Air Quality Planning and Standards. Research Triangle Park, North Carolina. | B | 0 | 1998-02-01 | 2003-09-01 | 0
6244 | 10200901 |  | Point | External Combustion Boilers | Industrial | Wood/Bark Waste | Bark-fired Boiler |  | 7440-56-4 | Germanium | 213 | 0 | 129 | UNCONTROLLED | #N/A | 1 | 1 | 2.5e-06 | 2.5e-06 | 0 | Lb | Tons | Bark | Burned | BarkTonsBurned |  | 1.6 | Emission factors are based on wet, as-fired wood waste with average properties of 50 weight percent moisture and 4500 Btu/lb higher heating value. | EPA. 1995. Section 1.6, Wood Waste Combustion in Boilers. In: Compilation of Air Pollutant Emission Factors, Volume 1: Stationary Point and Area Sources, Fifth Edition, AP-42. U.S. Environmental Protection Agency, Office of Air Quality Planning and Standards. Research Triangle Park, North Carolina. | D | 0 |  | 1998-02-01 | 0
6245 | 10200901 |  | Point | External Combustion Boilers | Industrial | Wood/Bark Waste | Bark-fired Boiler |  | 7440-56-4 | Germanium | 213 | 99 | 169 | MISCELLANEOUS CONTROL DEVICES | #N/A | 1 | 1 | 2.5e-06 | 2.5e-06 | 0 | Lb | Tons | Bark | Burned | BarkTonsBurned |  | 1.6 | Units are lb of pollutant/ton of wood waste burned. Emission factors are based on wet, as-fired wood waste with average properties of 50 weight% moisture and 4500 Btu/lb higher heating value. Emission factor represents measurements from wood waste combustors equipped with PM controls (i.e., fabric filters, multi-cyclones, ESP, and wet scrubbers). Emission factor based on data from one source test. | EPA. February, 1999. Section 1.6, Wood Waste Combustion In Boilers. In: Compilation of Air Pollutant Emission Factors, Volume 1: Stationary Point and Area Sources, Fifth Edition, AP-42, Supplement E. U.S. Environmental Protection Agency, Office of Air Quality Planning and Standards. Research Triangle Park, North Carolina. | D | 0 | 1998-02-01 | 2003-09-01 | 0
6246 | 10200901 |  | Point | External Combustion Boilers | Industrial | Wood/Bark Waste | Bark-fired Boiler |  | 28655-71-2 | Heptachlorobiphenyls, total | 216 | 0 | 129 | UNCONTROLLED | #N/A | 1 | 1 | 6.6e-11 | 6.6e-11 | 0 | Lb | Million Btus | Heat | Input | HeatMillion BtusInput |  | 1.6 | To convert the emission factor from Lb/MMBtu to Lb/ton, multiply the emission factor by (HHV * 2000) where ""HHV"" is the higher heating value of the fuel (MMBtu/lb). Factors are for boilers with no controls or with particulate matter controls. | EPA. September, 2003. Section 1.6, Wood Residue Combustion In Boilers. In: Compilation of Air Pollutant Emission Factors, Volume 1: Stationary Point and Area Sources, Fifth Edition, AP-42. U.S. Environmental Protection Agency, Office of Air Quality Planning and Standards. Research Triangle Park, North Carolina. | D | 0 | 2003-09-01 |  | 0
6247 | 10200901 |  | Point | External Combustion Boilers | Industrial | Wood/Bark Waste | Bark-fired Boiler | 37871004 |  | Heptachlorodibenzo-p-dioxins, total | 218 | 0 | 129 | UNCONTROLLED | #N/A | 1 | 1 | 2e-09 | 2e-09 | 0 | Lb | Million Btus | Heat | Input | HeatMillion BtusInput |  | 1.6 | To convert the emission factor from Lb/MMBtu to Lb/ton, multiply the emission factor by (HHV * 2000) where ""HHV"" is the higher heating value of the fuel (MMBtu/lb). Factors are for boilers with no controls or with particulate matter controls. | EPA. September, 2003. Section 1.6, Wood Residue Combustion In Boilers. In: Compilation of Air Pollutant Emission Factors, Volume 1: Stationary Point and Area Sources, Fifth Edition, AP-42. U.S. Environmental Protection Agency, Office of Air Quality Planning and Standards. Research Triangle Park, North Carolina. | C | 0 | 2003-09-01 |  | 0
6248 | 10200901 |  | Point | External Combustion Boilers | Industrial | Wood/Bark Waste | Bark-fired Boiler |  |  | Heptachlorodibenzofurans, total | 217 | 0 | 129 | UNCONTROLLED | #N/A | 1 | 1 | 2.4e-10 | 2.4e-10 | 0 | Lb | Million Btus | Heat | Input | HeatMillion BtusInput |  | 1.6 | To convert the emission factor from Lb/MMBtu to Lb/ton, multiply the emission factor by (HHV * 2000) where ""HHV"" is the higher heating value of the fuel (MMBtu/lb). Factors are for boilers with no controls or with particulate matter controls. | EPA. September, 2003. Section 1.6, Wood Residue Combustion In Boilers. In: Compilation of Air Pollutant Emission Factors, Volume 1: Stationary Point and Area Sources, Fifth Edition, AP-42. U.S. Environmental Protection Agency, Office of Air Quality Planning and Standards. Research Triangle Park, North Carolina. | C | 0 | 2003-09-01 |  | 0
6249 | 10200901 |  | Point | External Combustion Boilers | Industrial | Wood/Bark Waste | Bark-fired Boiler |  | 26601-64-9 | Hexachlorobiphenyls, total | 222 | 0 | 129 | UNCONTROLLED | #N/A | 1 | 1 | 5.5e-10 | 5.5e-10 | 0 | Lb | Million Btus | Heat | Input | HeatMillion BtusInput |  | 1.6 | To convert the emission factor from Lb/MMBtu to Lb/ton, multiply the emission factor by (HHV * 2000) where ""HHV"" is the higher heating value of the fuel (MMBtu/lb). Factors are for boilers with no controls or with particulate matter controls. | EPA. September, 2003. Section 1.6, Wood Residue Combustion In Boilers. In: Compilation of Air Pollutant Emission Factors, Volume 1: Stationary Point and Area Sources, Fifth Edition, AP-42. U.S. Environmental Protection Agency, Office of Air Quality Planning and Standards. Research Triangle Park, North Carolina. | D | 0 | 2003-09-01 |  | 0
6250 | 10200901 |  | Point | External Combustion Boilers | Industrial | Wood/Bark Waste | Bark-fired Boiler | 34465468 | 34465-46-8 | Hexachlorodibenzo-p-dioxins, total | 224 | 0 | 129 | UNCONTROLLED | #N/A | 1 | 1 | 1.6e-06 | 1.6e-06 | 0 | Lb | Million Btus | Heat | Input | HeatMillion BtusInput |  | 1.6 | To convert the emission factor from Lb/MMBtu to Lb/ton, multiply the emission factor by (HHV * 2000) where ""HHV"" is the higher heating value of the fuel (MMBtu/lb). Factors are for boilers with no controls or with particulate matter controls. | EPA. September, 2003. Section 1.6, Wood Residue Combustion In Boilers. In: Compilation of Air Pollutant Emission Factors, Volume 1: Stationary Point and Area Sources, Fifth Edition, AP-42. U.S. Environmental Protection Agency, Office of Air Quality Planning and Standards. Research Triangle Park, North Carolina. | C | 0 | 2003-09-01 |  | 0
6251 | 10200901 |  | Point | External Combustion Boilers | Industrial | Wood/Bark Waste | Bark-fired Boiler |  |  | Hexachlorodibenzofurans, total | 223 | 0 | 129 | UNCONTROLLED | #N/A | 1 | 1 | 2.8e-10 | 2.8e-10 | 0 | Lb | Million Btus | Heat | Input | HeatMillion BtusInput |  | 1.6 | To convert the emission factor from Lb/MMBtu to Lb/ton, multiply the emission factor by (HHV * 2000) where ""HHV"" is the higher heating value of the fuel (MMBtu/lb). Factors are for boilers with no controls or with particulate matter controls. | EPA. September, 2003. Section 1.6, Wood Residue Combustion In Boilers. In: Compilation of Air Pollutant Emission Factors, Volume 1: Stationary Point and Area Sources, Fifth Edition, AP-42. U.S. Environmental Protection Agency, Office of Air Quality Planning and Standards. Research Triangle Park, North Carolina. | C | 0 | 2003-09-01 |  | 0
6252 | 10200901 |  | Point | External Combustion Boilers | Industrial | Wood/Bark Waste | Bark-fired Boiler |  | 66-25-1 | Hexanal | 227 | 0 | 129 | UNCONTROLLED | #N/A | 1 | 1 | 7e-06 | 7e-06 | 0 | Lb | Million Btus | Heat | Input | HeatMillion BtusInput |  | 1.6 | To convert the emission factor from Lb/MMBtu to Lb/ton, multiply the emission factor by (HHV * 2000) where ""HHV"" is the higher heating value of the fuel (MMBtu/lb). Factors are for boilers with no controls or with particulate matter controls. | EPA. September, 2003. Section 1.6, Wood Residue Combustion In Boilers. In: Compilation of Air Pollutant Emission Factors, Volume 1: Stationary Point and Area Sources, Fifth Edition, AP-42. U.S. Environmental Protection Agency, Office of Air Quality Planning and Standards. Research Triangle Park, North Carolina. | D | 0 | 2003-09-01 |  | 0
6253 | 10200901 |  | Point | External Combustion Boilers | Industrial | Wood/Bark Waste | Bark-fired Boiler | 7647010 | 7647-01-0 | Hydrogen chloride | 230 | 0 | 129 | UNCONTROLLED | #N/A | 1 | 1 | 0.019 | 0.019 | 0 | Lb | Million Btus | Heat | Input | HeatMillion BtusInput |  | 1.6 | To convert the emission factor from Lb/MMBtu to Lb/ton, multiply the emission factor by (HHV * 2000) where ""HHV"" is the higher heating value of the fuel (MMBtu/lb). Factors are for boilers with no controls or with particulate matter controls. | EPA. September, 2003. Section 1.6, Wood Residue Combustion In Boilers. In: Compilation of Air Pollutant Emission Factors, Volume 1: Stationary Point and Area Sources, Fifth Edition, AP-42. U.S. Environmental Protection Agency, Office of Air Quality Planning and Standards. Research Triangle Park, North Carolina. | C | 0 | 2003-09-01 |  | 0
6254 | 10200901 |  | Point | External Combustion Boilers | Industrial | Wood/Bark Waste | Bark-fired Boiler | 193395 | 193-39-5 | Indeno(1,2,3-cd)pyrene | 237 | 0 | 129 | UNCONTROLLED | #N/A | 1 | 1 | 3.4e-07 | 3.4e-07 | 0 | Lb | Tons | Bark | Burned | BarkTonsBurned |  | 1.6 | Emission factors are based on wet, as-fired wood waste with average properties of 50 weight percent moisture and 4500 Btu/lb higher heating value. | EPA. 1995. Section 1.6, Wood Waste Combustion in Boilers. In: Compilation of Air Pollutant Emission Factors, Volume 1: Stationary Point and Area Sources, Fifth Edition, AP-42. U.S. Environmental Protection Agency, Office of Air Quality Planning and Standards. Research Triangle Park, North Carolina. | D | 0 |  | 1998-02-01 | 0
6255 | 10200901 |  | Point | External Combustion Boilers | Industrial | Wood/Bark Waste | Bark-fired Boiler | 193395 | 193-39-5 | Indeno(1,2,3-cd)pyrene | 237 | 0 | 129 | UNCONTROLLED | #N/A | 1 | 1 | 8.7e-08 | 8.7e-08 | 0 | Lb | Million Btus | Heat | Input | HeatMillion BtusInput |  | 1.6 | To convert the emission factor from Lb/MMBtu to Lb/ton, multiply the emission factor by (HHV * 2000) where ""HHV"" is the higher heating value of the fuel (MMBtu/lb). Factors are for boilers with no controls or with particulate matter controls. | EPA. September, 2003. Section 1.6, Wood Residue Combustion In Boilers. In: Compilation of Air Pollutant Emission Factors, Volume 1: Stationary Point and Area Sources, Fifth Edition, AP-42. U.S. Environmental Protection Agency, Office of Air Quality Planning and Standards. Research Triangle Park, North Carolina. | B | 0 | 2003-09-01 |  | 0
6256 | 10200901 |  | Point | External Combustion Boilers | Industrial | Wood/Bark Waste | Bark-fired Boiler | 193395 | 193-39-5 | Indeno(1,2,3-cd)pyrene | 237 | 99 | 169 | MISCELLANEOUS CONTROL DEVICES | #N/A | 1 | 1 | 3.6e-07 | 3.6e-07 | 0 | Lb | Tons | Bark | Burned | BarkTonsBurned |  | 1.6 | Units are lb of pollutant/ton of wood waste burned. Emission factors are based on wet, as-fired wood waste with average properties of 50 weight% moisture and 4500 Btu/lb higher heating value. Emission factor represents measurements from wood waste combustors equipped with PM controls (i.e., fabric filters, multi-cyclones, ESP, and wet scrubbers). Indeno(1,2,3,c,d)pyrene is a Hazardous Air Pollutant (HAP). | EPA. February, 1999. Section 1.6, Wood Waste Combustion In Boilers. In: Compilation of Air Pollutant Emission Factors, Volume 1: Stationary Point and Area Sources, Fifth Edition, AP-42, Supplement E. U.S. Environmental Protection Agency, Office of Air Quality Planning and Standards. Research Triangle Park, North Carolina. | D | 0 | 1998-02-01 | 2003-09-01 | 0
6257 | 10200901 |  | Point | External Combustion Boilers | Industrial | Wood/Bark Waste | Bark-fired Boiler |  | 7553-56-2 | Iodine | 238 | 0 | 129 | UNCONTROLLED | #N/A | 1 | 1 | 1.8e-05 | 1.8e-05 | 0 | Lb | Tons | Bark | Burned | BarkTonsBurned |  | 1.6 | Emission factors are based on wet, as-fired wood waste with average properties of 50 weight percent moisture and 4500 Btu/lb higher heating value. | EPA. 1995. Section 1.6, Wood Waste Combustion in Boilers. In: Compilation of Air Pollutant Emission Factors, Volume 1: Stationary Point and Area Sources, Fifth Edition, AP-42. U.S. Environmental Protection Agency, Office of Air Quality Planning and Standards. Research Triangle Park, North Carolina. | D | 0 |  | 1998-02-01 | 0
6258 | 10200901 |  | Point | External Combustion Boilers | Industrial | Wood/Bark Waste | Bark-fired Boiler |  | 7553-56-2 | Iodine | 238 | 99 | 169 | MISCELLANEOUS CONTROL DEVICES | #N/A | 1 | 1 | 1.8e-05 | 1.8e-05 | 0 | Lb | Tons | Bark | Burned | BarkTonsBurned |  | 1.6 | Units are lb of pollutant/ton of wood waste burned. Emission factors are based on wet, as-fired wood waste with average properties of 50 weight% moisture and 4500 Btu/lb higher heating value. Emission factor represents measurements from wood waste combustors equipped with PM controls (i.e., fabric filters, multi-cyclones, ESP, and wet scrubbers). Emission factor based on data from one source test. | EPA. February, 1999. Section 1.6, Wood Waste Combustion In Boilers. In: Compilation of Air Pollutant Emission Factors, Volume 1: Stationary Point and Area Sources, Fifth Edition, AP-42, Supplement E. U.S. Environmental Protection Agency, Office of Air Quality Planning and Standards. Research Triangle Park, North Carolina. | D | 0 | 1998-02-01 | 2003-09-01 | 0
6259 | 10200901 |  | Point | External Combustion Boilers | Industrial | Wood/Bark Waste | Bark-fired Boiler |  | 15438-31-0 | Iron | 239 | 0 | 129 | UNCONTROLLED | #N/A | 1 | 1 | 0.044 | 0.044 | 0 | Lb | Tons | Bark | Burned | BarkTonsBurned |  | 1.6 | Emission factors are based on wet, as-fired wood waste with average properties of 50 weight percent moisture and 4500 Btu/lb higher heating value. | EPA. 1995. Section 1.6, Wood Waste Combustion in Boilers. In: Compilation of Air Pollutant Emission Factors, Volume 1: Stationary Point and Area Sources, Fifth Edition, AP-42. U.S. Environmental Protection Agency, Office of Air Quality Planning and Standards. Research Triangle Park, North Carolina. | D | 0 |  | 1998-02-01 | 0
6260 | 10200901 |  | Point | External Combustion Boilers | Industrial | Wood/Bark Waste | Bark-fired Boiler |  | 15438-31-0 | Iron | 239 | 0 | 129 | UNCONTROLLED | #N/A | 1 | 1 | 0.00099 | 0.00099 | 0 | Lb | Million Btus | Heat | Input | HeatMillion BtusInput |  | 1.6 | To convert the emission factor from Lb/MMBtu to Lb/ton, multiply the emission factor by (HHV * 2000) where ""HHV"" is the higher heating value of the fuel (MMBtu/lb). Factors are for boilers with no controls or with particulate matter controls. | EPA. September, 2003. Section 1.6, Wood Residue Combustion In Boilers. In: Compilation of Air Pollutant Emission Factors, Volume 1: Stationary Point and Area Sources, Fifth Edition, AP-42. U.S. Environmental Protection Agency, Office of Air Quality Planning and Standards. Research Triangle Park, North Carolina. | C | 0 | 2003-09-01 |  | 0
6261 | 10200901 |  | Point | External Combustion Boilers | Industrial | Wood/Bark Waste | Bark-fired Boiler |  | 15438-31-0 | Iron | 239 | 99 | 169 | MISCELLANEOUS CONTROL DEVICES | #N/A | 1 | 1 | 0.044 | 0.044 | 0 | Lb | Tons | Bark | Burned | BarkTonsBurned |  | 1.6 | Units are lb of pollutant/ton of wood waste burned. Emission factors are based on wet, as-fired wood waste with average properties of 50 weight% moisture and 4500 Btu/lb higher heating value. Emission factor represents measurements from wood waste combustors equipped with PM controls (i.e., fabric filters, multi-cyclones, ESP, and wet scrubbers). | EPA. February, 1999. Section 1.6, Wood Waste Combustion In Boilers. In: Compilation of Air Pollutant Emission Factors, Volume 1: Stationary Point and Area Sources, Fifth Edition, AP-42, Supplement E. U.S. Environmental Protection Agency, Office of Air Quality Planning and Standards. Research Triangle Park, North Carolina. | D | 0 | 1998-02-01 | 2003-09-01 | 0
6262 | 10200901 |  | Point | External Combustion Boilers | Industrial | Wood/Bark Waste | Bark-fired Boiler |  | 78-84-2 | Isobutyraldehyde | 243 | 0 | 129 | UNCONTROLLED | #N/A | 1 | 1 | 1.2e-05 | 1.2e-05 | 0 | Lb | Million Btus | Heat | Input | HeatMillion BtusInput |  | 1.6 | To convert the emission factor from Lb/MMBtu to Lb/ton, multiply the emission factor by (HHV * 2000) where ""HHV"" is the higher heating value of the fuel (MMBtu/lb). Factors are for boilers with no controls or with particulate matter controls. | EPA. September, 2003. Section 1.6, Wood Residue Combustion In Boilers. In: Compilation of Air Pollutant Emission Factors, Volume 1: Stationary Point and Area Sources, Fifth Edition, AP-42. U.S. Environmental Protection Agency, Office of Air Quality Planning and Standards. Research Triangle Park, North Carolina. | D | 0 | 2003-09-01 |  | 0
6263 | 10200901 |  | Point | External Combustion Boilers | Industrial | Wood/Bark Waste | Bark-fired Boiler | 7439921 | 7439-92-1 | Lead | 250 | 0 | 129 | UNCONTROLLED | #N/A | 1 | 1 | 0.000445 | 0.000445 | 0 | Lb | Tons | Bark | Burned | BarkTonsBurned |  | 1.6 | Emission factors are based on wet, as-fired wood waste with average properties of 50 weight percent moisture and 2,500 kcal/kg (4,500 Btu/lb) higher heating value. | EPA. October, 1996. Section 1.6, Table 5, Wood Waste Combustion in Boilers. In: Compilation of Air Pollutant Emission Factors, Volume 1: Stationary Point and Area Sources, Fifth Edition, AP-42, Supplement B. U.S. Environmental Protection Agency, Office of Air Quality Planning and Standards. Research Triangle Park, North Carolina. | B | 0 |  | 1998-02-01 | 0
6264 | 10200901 |  | Point | External Combustion Boilers | Industrial | Wood/Bark Waste | Bark-fired Boiler | 7439921 | 7439-92-1 | Lead | 250 | 0 | 129 | UNCONTROLLED | #N/A | 1 | 1 | 0.0029 | 0.0029 | 0 | Lb | Tons | Bark | Burned | BarkTonsBurned |  | 1.6 | Units are lb of pollutant/ton of wood waste burned. Emission factors are based on wet, as-fired wood waste with average properties of 50 weight% moisture and 4500 Btu/lb higher heating value. | EPA. February, 1999. Section 1.6, Wood Waste Combustion In Boilers. In: Compilation of Air Pollutant Emission Factors, Volume 1: Stationary Point and Area Sources, Fifth Edition, AP-42, Supplement E. U.S. Environmental Protection Agency, Office of Air Quality Planning and Standards. Research Triangle Park, North Carolina. | D | 0 | 1998-02-01 | 2003-09-01 | 0
6265 | 10200901 |  | Point | External Combustion Boilers | Industrial | Wood/Bark Waste | Bark-fired Boiler | 7439921 | 7439-92-1 | Lead | 250 | 0 | 129 | UNCONTROLLED | #N/A | 1 | 1 | 4.8e-05 | 4.8e-05 | 0 | Lb | Million Btus | Heat | Input | HeatMillion BtusInput |  | 1.6 | To convert the emission factor from Lb/MMBtu to Lb/ton, multiply the emission factor by (HHV * 2000) where ""HHV"" is the higher heating value of the fuel (MMBtu/lb). Factors are for boilers with no controls or with particulate matter controls. | EPA. September, 2003. Section 1.6, Wood Residue Combustion In Boilers. In: Compilation of Air Pollutant Emission Factors, Volume 1: Stationary Point and Area Sources, Fifth Edition, AP-42. U.S. Environmental Protection Agency, Office of Air Quality Planning and Standards. Research Triangle Park, North Carolina. | A | 0 | 2003-09-01 |  | 0
6266 | 10200901 |  | Point | External Combustion Boilers | Industrial | Wood/Bark Waste | Bark-fired Boiler | 7439921 | 7439-92-1 | Lead | 250 | 11 | 137 | ELECTROSTATIC PRECIPITATOR - MEDIUM EFFICIENCY | #N/A | 1 | 1 | 1.5e-06 | 1.5e-06 | 0 | Lb | Million Btus | Heat | Input | HeatMillion BtusInput |  |  | F-factor 9,600 dscf/MMBtu. Emission factor developed from metal to PM ratio in front-half sample. | Galston Technical Services. February 1991. In: Source Emission Testing of the Wood-fired Boiler C Exhaust at Pacific Timber, Scotia, California. Performed for the Timber Association of California. | U | 0 |  |  | 0
6267 | 10200901 |  | Point | External Combustion Boilers | Industrial | Wood/Bark Waste | Bark-fired Boiler | 7439921 | 7439-92-1 | Lead | 250 | 99 | 169 | MISCELLANEOUS CONTROL DEVICES | #N/A | 1 | 1 | 0.000445 | 0.000445 | 0 | Lb | Tons | Bark | Burned | BarkTonsBurned |  | 1.6 | Units are lb of pollutant/ton of wood waste burned. Emission factors are based on wet, as-fired wood waste with average properties of 50 weight% moisture and 4500 Btu/lb higher heating value. Emission factor represents measurements from wood waste combustors equipped with PM controls (i.e., fabric filters, multi-cyclones, ESP, and wet scrubbers). | EPA. February, 1999. Section 1.6, Wood Waste Combustion In Boilers. In: Compilation of Air Pollutant Emission Factors, Volume 1: Stationary Point and Area Sources, Fifth Edition, AP-42, Supplement E. U.S. Environmental Protection Agency, Office of Air Quality Planning and Standards. Research Triangle Park, North Carolina. | B | 0 | 1998-02-01 | 2003-09-01 | 0
6268 | 10200901 |  | Point | External Combustion Boilers | Industrial | Wood/Bark Waste | Bark-fired Boiler |  | 7439-93-2 | Lithium | 254 | 0 | 129 | UNCONTROLLED | #N/A | 1 | 1 | 7e-05 | 7e-05 | 0 | Lb | Tons | Bark | Burned | BarkTonsBurned |  | 1.6 | Emission factors are based on wet, as-fired wood waste with average properties of 50 weight percent moisture and 4500 Btu/lb higher heating value. | EPA. 1995. Section 1.6, Wood Waste Combustion in Boilers. In: Compilation of Air Pollutant Emission Factors, Volume 1: Stationary Point and Area Sources, Fifth Edition, AP-42. U.S. Environmental Protection Agency, Office of Air Quality Planning and Standards. Research Triangle Park, North Carolina. | D | 0 |  | 1998-02-01 | 0
6269 | 10200901 |  | Point | External Combustion Boilers | Industrial | Wood/Bark Waste | Bark-fired Boiler |  | 7439-93-2 | Lithium | 254 | 99 | 169 | MISCELLANEOUS CONTROL DEVICES | #N/A | 1 | 1 | 7e-05 | 7e-05 | 0 | Lb | Tons | Bark | Burned | BarkTonsBurned |  | 1.6 | Units are lb of pollutant/ton of wood waste burned. Emission factors are based on wet, as-fired wood waste with average properties of 50 weight% moisture and 4500 Btu/lb higher heating value. Emission factor represents measurements from wood waste combustors equipped with PM controls (i.e., fabric filters, multi-cyclones, ESP, and wet scrubbers). Emission factor based on data from one source test. | EPA. February, 1999. Section 1.6, Wood Waste Combustion In Boilers. In: Compilation of Air Pollutant Emission Factors, Volume 1: Stationary Point and Area Sources, Fifth Edition, AP-42, Supplement E. U.S. Environmental Protection Agency, Office of Air Quality Planning and Standards. Research Triangle Park, North Carolina. | D | 0 | 1998-02-01 | 2003-09-01 | 0
6270 | 10200901 |  | Point | External Combustion Boilers | Industrial | Wood/Bark Waste | Bark-fired Boiler | 7439965 | 7439-96-5 | Manganese | 257 | 0 | 129 | UNCONTROLLED | #N/A | 1 | 1 | 0.0089 | 0.0089 | 0 | Lb | Tons | Bark | Burned | BarkTonsBurned |  | 1.6 | Emission factors are based on wet, as-fired wood waste with average properties of 50 weight percent moisture and 4500 Btu/lb higher heating value. | EPA. 1995. Section 1.6, Wood Waste Combustion in Boilers. In: Compilation of Air Pollutant Emission Factors, Volume 1: Stationary Point and Area Sources, Fifth Edition, AP-42. U.S. Environmental Protection Agency, Office of Air Quality Planning and Standards. Research Triangle Park, North Carolina. | C | 0 |  | 1998-02-01 | 0
6271 | 10200901 |  | Point | External Combustion Boilers | Industrial | Wood/Bark Waste | Bark-fired Boiler | 7439965 | 7439-96-5 | Manganese | 257 | 0 | 129 | UNCONTROLLED | #N/A | 1 | 1 | 0.0016 | 0.0016 | 0 | Lb | Million Btus | Heat | Input | HeatMillion BtusInput |  | 1.6 | To convert the emission factor from Lb/MMBtu to Lb/ton, multiply the emission factor by (HHV * 2000) where ""HHV"" is the higher heating value of the fuel (MMBtu/lb). Factors are for boilers with no controls or with particulate matter controls. | EPA. September, 2003. Section 1.6, Wood Residue Combustion In Boilers. In: Compilation of Air Pollutant Emission Factors, Volume 1: Stationary Point and Area Sources, Fifth Edition, AP-42. U.S. Environmental Protection Agency, Office of Air Quality Planning and Standards. Research Triangle Park, North Carolina. | A | 0 | 2003-09-01 |  | 0
6272 | 10200901 |  | Point | External Combustion Boilers | Industrial | Wood/Bark Waste | Bark-fired Boiler | 7439965 | 7439-96-5 | Manganese | 257 | 99 | 169 | MISCELLANEOUS CONTROL DEVICES | #N/A | 1 | 1 | 0.0126 | 0.0126 | 0 | Lb | Tons | Bark | Burned | BarkTonsBurned |  | 1.6 | Units are lb of pollutant/ton of wood waste burned. Emission factors are based on wet, as-fired wood waste with average properties of 50 weight% moisture and 4500 Btu/lb higher heating value. Emission factor represents measurements from wood waste combustors equipped with PM controls (i.e., fabric filters, multi-cyclones, ESP, and wet scrubbers). | EPA. February, 1999. Section 1.6, Wood Waste Combustion In Boilers. In: Compilation of Air Pollutant Emission Factors, Volume 1: Stationary Point and Area Sources, Fifth Edition, AP-42, Supplement E. U.S. Environmental Protection Agency, Office of Air Quality Planning and Standards. Research Triangle Park, North Carolina. | B | 0 | 1998-02-01 | 2003-09-01 | 0
6273 | 10200901 |  | Point | External Combustion Boilers | Industrial | Wood/Bark Waste | Bark-fired Boiler | 7439976 | 7439-97-6 | Mercury | 260 | 0 | 129 | UNCONTROLLED | #N/A | 1 | 1 | 6.5e-06 | 6.5e-06 | 0 | Lb | Tons | Bark | Burned | BarkTonsBurned |  | 1.6 | Emission factors are based on wet, as-fired wood waste with average properties of 50 weight percent moisture and 4500 Btu/lb higher heating value. | EPA. 1995. Section 1.6, Wood Waste Combustion in Boilers. In: Compilation of Air Pollutant Emission Factors, Volume 1: Stationary Point and Area Sources, Fifth Edition, AP-42. U.S. Environmental Protection Agency, Office of Air Quality Planning and Standards. Research Triangle Park, North Carolina. | C | 0 |  | 1998-02-01 | 0
6274 | 10200901 |  | Point | External Combustion Boilers | Industrial | Wood/Bark Waste | Bark-fired Boiler | 7439976 | 7439-97-6 | Mercury | 260 | 0 | 129 | UNCONTROLLED | #N/A | 1 | 1 | 3.5e-06 | 3.5e-06 | 0 | Lb | Million Btus | Heat | Input | HeatMillion BtusInput |  | 1.6 | To convert the emission factor from Lb/MMBtu to Lb/ton, multiply the emission factor by (HHV * 2000) where ""HHV"" is the higher heating value of the fuel (MMBtu/lb). Factors are for boilers with no controls or with particulate matter controls. | EPA. September, 2003. Section 1.6, Wood Residue Combustion In Boilers. In: Compilation of Air Pollutant Emission Factors, Volume 1: Stationary Point and Area Sources, Fifth Edition, AP-42. U.S. Environmental Protection Agency, Office of Air Quality Planning and Standards. Research Triangle Park, North Carolina. | A | 0 | 2003-09-01 |  | 0
6275 | 10200901 |  | Point | External Combustion Boilers | Industrial | Wood/Bark Waste | Bark-fired Boiler | 7439976 | 7439-97-6 | Mercury | 260 | 99 | 169 | MISCELLANEOUS CONTROL DEVICES | #N/A | 1 | 1 | 5.15e-06 | 5.15e-06 | 0 | Lb | Tons | Bark | Burned | BarkTonsBurned |  | 1.6 | Units are lb of pollutant/ton of wood waste burned. Emission factors are based on wet, as-fired wood waste with average properties of 50 weight% moisture and 4500 Btu/lb higher heating value. Emission factor represents measurements from wood waste combustors equipped with PM controls (i.e., fabric filters, multi-cyclones, ESP, and wet scrubbers). | EPA. February, 1999. Section 1.6, Wood Waste Combustion In Boilers. In: Compilation of Air Pollutant Emission Factors, Volume 1: Stationary Point and Area Sources, Fifth Edition, AP-42, Supplement E. U.S. Environmental Protection Agency, Office of Air Quality Planning and Standards. Research Triangle Park, North Carolina. | C | 0 | 1998-02-01 | 2003-09-01 | 0
6276 | 10200901 |  | Point | External Combustion Boilers | Industrial | Wood/Bark Waste | Bark-fired Boiler |  | 74-82-8 | Methane | 261 | 0 | 129 | UNCONTROLLED | #N/A | 1 | 1 | 0.021 | 0.021 | 0 | Lb | Million Btus | Heat | Input | HeatMillion BtusInput |  | 1.6 | To convert the emission factor from Lb/MMBtu to Lb/ton, multiply the emission factor by (HHV * 2000) where ""HHV"" is the higher heating value of the fuel (MMBtu/lb). Factors are for boilers with no controls or with particulate matter controls. | EPA. September, 2003. Section 1.6, Wood Residue Combustion In Boilers. In: Compilation of Air Pollutant Emission Factors, Volume 1: Stationary Point and Area Sources, Fifth Edition, AP-42. U.S. Environmental Protection Agency, Office of Air Quality Planning and Standards. Research Triangle Park, North Carolina. | C | 0 | 2003-09-01 |  | 0
6277 | 10200901 |  | Point | External Combustion Boilers | Industrial | Wood/Bark Waste | Bark-fired Boiler |  | 74-82-8 | Methane | 261 | 99 | 169 | MISCELLANEOUS CONTROL DEVICES | #N/A | 1 | 1 | 0.0112 | 0.0112 | 0 | Lb | Tons | Bark | Burned | BarkTonsBurned |  | 1.6 | Units are lb of pollutant/ton of wood waste burned. Emission factors are based on wet, as-fired wood waste with average properties of 50 weight% moisture and 4500 Btu/lb higher heating value. Emission factor represents measurements from wood waste combustors equipped with PM controls (i.e., fabric filters, multi-cyclones, ESP, and wet scrubbers). | EPA. February, 1999. Section 1.6, Wood Waste Combustion In Boilers. In: Compilation of Air Pollutant Emission Factors, Volume 1: Stationary Point and Area Sources, Fifth Edition, AP-42, Supplement E. U.S. Environmental Protection Agency, Office of Air Quality Planning and Standards. Research Triangle Park, North Carolina. | D | 0 | 1998-02-01 | 2003-09-01 | 0
6278 | 10200901 |  | Point | External Combustion Boilers | Industrial | Wood/Bark Waste | Bark-fired Boiler | 74839 | 74-83-9 | Methyl bromide | 264 | 0 | 129 | UNCONTROLLED | #N/A | 1 | 1 | 1.5e-05 | 1.5e-05 | 0 | Lb | Million Btus | Heat | Input | HeatMillion BtusInput |  | 1.6 | To convert the emission factor from Lb/MMBtu to Lb/ton, multiply the emission factor by (HHV * 2000) where ""HHV"" is the higher heating value of the fuel (MMBtu/lb). Factors are for boilers with no controls or with particulate matter controls. | EPA. September, 2003. Section 1.6, Wood Residue Combustion In Boilers. In: Compilation of Air Pollutant Emission Factors, Volume 1: Stationary Point and Area Sources, Fifth Edition, AP-42. U.S. Environmental Protection Agency, Office of Air Quality Planning and Standards. Research Triangle Park, North Carolina. | D | 0 | 2003-09-01 |  | 0
6279 | 10200901 |  | Point | External Combustion Boilers | Industrial | Wood/Bark Waste | Bark-fired Boiler | 74873 | 74-87-3 | Methyl chloride | 267 | 0 | 129 | UNCONTROLLED | #N/A | 1 | 1 | 2.3e-05 | 2.3e-05 | 0 | Lb | Million Btus | Heat | Input | HeatMillion BtusInput |  | 1.6 | To convert the emission factor from Lb/MMBtu to Lb/ton, multiply the emission factor by (HHV * 2000) where ""HHV"" is the higher heating value of the fuel (MMBtu/lb). Factors are for boilers with no controls or with particulate matter controls. | EPA. September, 2003. Section 1.6, Wood Residue Combustion In Boilers. In: Compilation of Air Pollutant Emission Factors, Volume 1: Stationary Point and Area Sources, Fifth Edition, AP-42. U.S. Environmental Protection Agency, Office of Air Quality Planning and Standards. Research Triangle Park, North Carolina. | D | 0 | 2003-09-01 |  | 0
6280 | 10200901 |  | Point | External Combustion Boilers | Industrial | Wood/Bark Waste | Bark-fired Boiler | 78933 | 78-93-3 | Methyl ethyl ketone | 268 | 0 | 129 | UNCONTROLLED | #N/A | 1 | 1 | 5.4e-06 | 5.4e-06 | 0 | Lb | Million Btus | Heat | Input | HeatMillion BtusInput |  | 1.6 | To convert the emission factor from Lb/MMBtu to Lb/ton, multiply the emission factor by (HHV * 2000) where ""HHV"" is the higher heating value of the fuel (MMBtu/lb). Factors are for boilers with no controls or with particulate matter controls. | EPA. September, 2003. Section 1.6, Wood Residue Combustion In Boilers. In: Compilation of Air Pollutant Emission Factors, Volume 1: Stationary Point and Area Sources, Fifth Edition, AP-42. U.S. Environmental Protection Agency, Office of Air Quality Planning and Standards. Research Triangle Park, North Carolina. | D | 0 | 2003-09-01 |  | 0
6281 | 10200901 |  | Point | External Combustion Boilers | Industrial | Wood/Bark Waste | Bark-fired Boiler | 91576 | 91-57-6 | 2-Methyl Naphthalene | 55 | 0 | 129 | UNCONTROLLED | #N/A | 1 | 1 | 1.6e-07 | 1.6e-07 | 0 | Lb | Million Btus | Heat | Input | HeatMillion BtusInput |  | 1.6 | To convert the emission factor from Lb/MMBtu to Lb/ton, multiply the emission factor by (HHV * 2000) where ""HHV"" is the higher heating value of the fuel (MMBtu/lb). Factors are for boilers with no controls or with particulate matter controls. | EPA. September, 2003. Section 1.6, Wood Residue Combustion In Boilers. In: Compilation of Air Pollutant Emission Factors, Volume 1: Stationary Point and Area Sources, Fifth Edition, AP-42. U.S. Environmental Protection Agency, Office of Air Quality Planning and Standards. Research Triangle Park, North Carolina. | D | 0 | 2003-09-01 |  | 0
6282 | 10200901 |  | Point | External Combustion Boilers | Industrial | Wood/Bark Waste | Bark-fired Boiler | 26914181 | 26914-18-1 | Methylanthracene, mixed isomers | 279 | 0 | 129 | UNCONTROLLED | #N/A | 1 | 1 | 0.00014 | 0.00014 | 0 | Lb | Tons | Bark | Burned | BarkTonsBurned |  | 1.6 | Emission factors are based on wet, as-fired wood waste with average properties of 50 weight percent moisture and 4500 Btu/lb higher heating value. | EPA. 1995. Section 1.6, Wood Waste Combustion in Boilers. In: Compilation of Air Pollutant Emission Factors, Volume 1: Stationary Point and Area Sources, Fifth Edition, AP-42. U.S. Environmental Protection Agency, Office of Air Quality Planning and Standards. Research Triangle Park, North Carolina. | D | 0 |  | 1998-02-01 | 0
6283 | 10200901 |  | Point | External Combustion Boilers | Industrial | Wood/Bark Waste | Bark-fired Boiler | 26914181 | 26914-18-1 | Methylanthracene, mixed isomers | 279 | 99 | 169 | MISCELLANEOUS CONTROL DEVICES | #N/A | 1 | 1 | 0.00014 | 0.00014 | 0 | Lb | Tons | Bark | Burned | BarkTonsBurned |  | 1.6 | Units are lb of pollutant/ton of wood waste burned. Emission factors are based on wet, as-fired wood waste with average properties of 50 weight% moisture and 4500 Btu/lb higher heating value. Emission factor represents measurements from wood waste combustors equipped with PM controls (i.e., fabric filters, multi-cyclones, ESP, and wet scrubbers). Methylanthracene, mixed isomers is a Hazardous Air Pollutant (HAP). Emission factor based on data from one source test. | EPA. February, 1999. Section 1.6, Wood Waste Combustion In Boilers. In: Compilation of Air Pollutant Emission Factors, Volume 1: Stationary Point and Area Sources, Fifth Edition, AP-42, Supplement E. U.S. Environmental Protection Agency, Office of Air Quality Planning and Standards. Research Triangle Park, North Carolina. | D | 0 | 1998-02-01 | 2003-09-01 | 0
6284 | 10200901 |  | Point | External Combustion Boilers | Industrial | Wood/Bark Waste | Bark-fired Boiler |  | 7439-98-7 | Molybdenum | 287 | 0 | 129 | UNCONTROLLED | #N/A | 1 | 1 | 0.00019 | 0.00019 | 0 | Lb | Tons | Bark | Burned | BarkTonsBurned |  | 1.6 | Emission factors are based on wet, as-fired wood waste with average properties of 50 weight percent moisture and 4500 Btu/lb higher heating value. | EPA. 1995. Section 1.6, Wood Waste Combustion in Boilers. In: Compilation of Air Pollutant Emission Factors, Volume 1: Stationary Point and Area Sources, Fifth Edition, AP-42. U.S. Environmental Protection Agency, Office of Air Quality Planning and Standards. Research Triangle Park, North Carolina. | D | 0 |  | 1998-02-01 | 0
6285 | 10200901 |  | Point | External Combustion Boilers | Industrial | Wood/Bark Waste | Bark-fired Boiler |  | 7439-98-7 | Molybdenum | 287 | 0 | 129 | UNCONTROLLED | #N/A | 1 | 1 | 2.1e-06 | 2.1e-06 | 0 | Lb | Million Btus | Heat | Input | HeatMillion BtusInput |  | 1.6 | To convert the emission factor from Lb/MMBtu to Lb/ton, multiply the emission factor by (HHV * 2000) where ""HHV"" is the higher heating value of the fuel (MMBtu/lb). Factors are for boilers with no controls or with particulate matter controls. | EPA. September, 2003. Section 1.6, Wood Residue Combustion In Boilers. In: Compilation of Air Pollutant Emission Factors, Volume 1: Stationary Point and Area Sources, Fifth Edition, AP-42. U.S. Environmental Protection Agency, Office of Air Quality Planning and Standards. Research Triangle Park, North Carolina. | D | 0 | 2003-09-01 |  | 0
6286 | 10200901 |  | Point | External Combustion Boilers | Industrial | Wood/Bark Waste | Bark-fired Boiler |  | 7439-98-7 | Molybdenum | 287 | 99 | 169 | MISCELLANEOUS CONTROL DEVICES | #N/A | 1 | 1 | 0.00019 | 0.00019 | 0 | Lb | Tons | Bark | Burned | BarkTonsBurned |  | 1.6 | Units are lb of pollutant/ton of wood waste burned. Emission factors are based on wet, as-fired wood waste with average properties of 50 weight% moisture and 4500 Btu/lb higher heating value. Emission factor represents measurements from wood waste combustors equipped with PM controls (i.e., fabric filters, multi-cyclones, ESP, and wet scrubbers). Emission factor based on data from one source test. | EPA. February, 1999. Section 1.6, Wood Waste Combustion In Boilers. In: Compilation of Air Pollutant Emission Factors, Volume 1: Stationary Point and Area Sources, Fifth Edition, AP-42, Supplement E. U.S. Environmental Protection Agency, Office of Air Quality Planning and Standards. Research Triangle Park, North Carolina. | D | 0 | 1998-02-01 | 2003-09-01 | 0
6287 | 10200901 |  | Point | External Combustion Boilers | Industrial | Wood/Bark Waste | Bark-fired Boiler |  | 2051-60-7 | 2-Monochlorobiphenyl | 58 | 0 | 129 | UNCONTROLLED | #N/A | 1 | 1 | 2.2e-10 | 2.2e-10 | 0 | Lb | Million Btus | Heat | Input | HeatMillion BtusInput |  | 1.6 | To convert the emission factor from Lb/MMBtu to Lb/ton, multiply the emission factor by (HHV * 2000) where ""HHV"" is the higher heating value of the fuel (MMBtu/lb). Factors are for boilers with no controls or with particulate matter controls. | EPA. September, 2003. Section 1.6, Wood Residue Combustion In Boilers. In: Compilation of Air Pollutant Emission Factors, Volume 1: Stationary Point and Area Sources, Fifth Edition, AP-42. U.S. Environmental Protection Agency, Office of Air Quality Planning and Standards. Research Triangle Park, North Carolina. | D | 0 | 2003-09-01 |  | 0
6288 | 10200901 |  | Point | External Combustion Boilers | Industrial | Wood/Bark Waste | Bark-fired Boiler | 91203 | 91-20-3 | Naphthalene | 291 | 0 | 129 | UNCONTROLLED | #N/A | 1 | 1 | 0.0023 | 0.0023 | 0 | Lb | Tons | Bark | Burned | BarkTonsBurned |  | 1.6 | Emission factors are based on wet, as-fired wood waste with average properties of 50 weight percent moisture and 4500 Btu/lb higher heating value. | EPA. 1995. Section 1.6, Wood Waste Combustion in Boilers. In: Compilation of Air Pollutant Emission Factors, Volume 1: Stationary Point and Area Sources, Fifth Edition, AP-42. U.S. Environmental Protection Agency, Office of Air Quality Planning and Standards. Research Triangle Park, North Carolina. | C | 0 |  | 1998-02-01 | 0
6289 | 10200901 |  | Point | External Combustion Boilers | Industrial | Wood/Bark Waste | Bark-fired Boiler | 91203 | 91-20-3 | Naphthalene | 291 | 0 | 129 | UNCONTROLLED | #N/A | 1 | 1 | 9.7e-05 | 9.7e-05 | 0 | Lb | Million Btus | Heat | Input | HeatMillion BtusInput |  | 1.6 | To convert the emission factor from Lb/MMBtu to Lb/ton, multiply the emission factor by (HHV * 2000) where ""HHV"" is the higher heating value of the fuel (MMBtu/lb). Factors are for boilers with no controls or with particulate matter controls. | EPA. September, 2003. Section 1.6, Wood Residue Combustion In Boilers. In: Compilation of Air Pollutant Emission Factors, Volume 1: Stationary Point and Area Sources, Fifth Edition, AP-42. U.S. Environmental Protection Agency, Office of Air Quality Planning and Standards. Research Triangle Park, North Carolina. | A | 0 | 2003-09-01 |  | 0
6290 | 10200901 |  | Point | External Combustion Boilers | Industrial | Wood/Bark Waste | Bark-fired Boiler | 91203 | 91-20-3 | Naphthalene | 291 | 99 | 169 | MISCELLANEOUS CONTROL DEVICES | #N/A | 1 | 1 | 0.00339 | 0.00339 | 0 | Lb | Tons | Bark | Burned | BarkTonsBurned |  | 1.6 | Units are lb of pollutant/ton of wood waste burned. Emission factors are based on wet, as-fired wood waste with average properties of 50 weight% moisture and 4500 Btu/lb higher heating value. Emission factor represents measurements from wood waste combustors equipped with PM controls (i.e., fabric filters, multi-cyclones, ESP, and wet scrubbers). Naphthalene is a Hazardous Air Pollutant (HAP). | EPA. February, 1999. Section 1.6, Wood Waste Combustion In Boilers. In: Compilation of Air Pollutant Emission Factors, Volume 1: Stationary Point and Area Sources, Fifth Edition, AP-42, Supplement E. U.S. Environmental Protection Agency, Office of Air Quality Planning and Standards. Research Triangle Park, North Carolina. | C | 0 | 1998-02-01 | 2003-09-01 | 0
6291 | 10200901 |  | Point | External Combustion Boilers | Industrial | Wood/Bark Waste | Bark-fired Boiler |  | 7440-00-8 | Neodymium | 294 | 0 | 129 | UNCONTROLLED | #N/A | 1 | 1 | 2.6e-05 | 2.6e-05 | 0 | Lb | Tons | Bark | Burned | BarkTonsBurned |  | 1.6 | Emission factors are based on wet, as-fired wood waste with average properties of 50 weight percent moisture and 4500 Btu/lb higher heating value. | EPA. 1995. Section 1.6, Wood Waste Combustion in Boilers. In: Compilation of Air Pollutant Emission Factors, Volume 1: Stationary Point and Area Sources, Fifth Edition, AP-42. U.S. Environmental Protection Agency, Office of Air Quality Planning and Standards. Research Triangle Park, North Carolina. | D | 0 |  | 1998-02-01 | 0
6292 | 10200901 |  | Point | External Combustion Boilers | Industrial | Wood/Bark Waste | Bark-fired Boiler |  | 7440-00-8 | Neodymium | 294 | 99 | 169 | MISCELLANEOUS CONTROL DEVICES | #N/A | 1 | 1 | 2.6e-05 | 2.6e-05 | 0 | Lb | Tons | Bark | Burned | BarkTonsBurned |  | 1.6 | Units are lb of pollutant/ton of wood waste burned. Emission factors are based on wet, as-fired wood waste with average properties of 50 weight% moisture and 4500 Btu/lb higher heating value. Emission factor represents measurements from wood waste combustors equipped with PM controls (i.e., fabric filters, multi-cyclones, ESP, and wet scrubbers). Emission factor based on data from one source test. | EPA. February, 1999. Section 1.6, Wood Waste Combustion In Boilers. In: Compilation of Air Pollutant Emission Factors, Volume 1: Stationary Point and Area Sources, Fifth Edition, AP-42, Supplement E. U.S. Environmental Protection Agency, Office of Air Quality Planning and Standards. Research Triangle Park, North Carolina. | D | 0 | 1998-02-01 | 2003-09-01 | 0
6293 | 10200901 |  | Point | External Combustion Boilers | Industrial | Wood/Bark Waste | Bark-fired Boiler | 7440020 | 7440-02-0 | Nickel | 296 | 0 | 129 | UNCONTROLLED | #N/A | 1 | 1 | 0.00056 | 0.00056 | 0 | Lb | Tons | Bark | Burned | BarkTonsBurned |  | 1.6 | Emission factors are based on wet, as-fired wood waste with average properties of 50 weight percent moisture and 4500 Btu/lb higher heating value. | EPA. 1995. Section 1.6, Wood Waste Combustion in Boilers. In: Compilation of Air Pollutant Emission Factors, Volume 1: Stationary Point and Area Sources, Fifth Edition, AP-42. U.S. Environmental Protection Agency, Office of Air Quality Planning and Standards. Research Triangle Park, North Carolina. | C | 0 |  | 1998-02-01 | 0
6294 | 10200901 |  | Point | External Combustion Boilers | Industrial | Wood/Bark Waste | Bark-fired Boiler | 7440020 | 7440-02-0 | Nickel | 296 | 0 | 129 | UNCONTROLLED | #N/A | 1 | 1 | 3.3e-05 | 3.3e-05 | 0 | Lb | Million Btus | Heat | Input | HeatMillion BtusInput |  | 1.6 | To convert the emission factor from Lb/MMBtu to Lb/ton, multiply the emission factor by (HHV * 2000) where ""HHV"" is the higher heating value of the fuel (MMBtu/lb). Factors are for boilers with no controls or with particulate matter controls. | EPA. September, 2003. Section 1.6, Wood Residue Combustion In Boilers. In: Compilation of Air Pollutant Emission Factors, Volume 1: Stationary Point and Area Sources, Fifth Edition, AP-42. U.S. Environmental Protection Agency, Office of Air Quality Planning and Standards. Research Triangle Park, North Carolina. | A | 0 | 2003-09-01 |  | 0
6295 | 10200901 |  | Point | External Combustion Boilers | Industrial | Wood/Bark Waste | Bark-fired Boiler | 7440020 | 7440-02-0 | Nickel | 296 | 99 | 169 | MISCELLANEOUS CONTROL DEVICES | #N/A | 1 | 1 | 6.9e-05 | 6.9e-05 | 0 | Lb | Tons | Bark | Burned | BarkTonsBurned |  | 1.6 | Units are lb of pollutant/ton of wood waste burned. Emission factors are based on wet, as-fired wood waste with average properties of 50 weight% moisture and 4500 Btu/lb higher heating value. Emission factor represents measurements from wood waste combustors equipped with PM controls (i.e., fabric filters, multi-cyclones, ESP, and wet scrubbers). | EPA. February, 1999. Section 1.6, Wood Waste Combustion In Boilers. In: Compilation of Air Pollutant Emission Factors, Volume 1: Stationary Point and Area Sources, Fifth Edition, AP-42, Supplement E. U.S. Environmental Protection Agency, Office of Air Quality Planning and Standards. Research Triangle Park, North Carolina. | B | 0 | 1998-02-01 | 2003-09-01 | 0
6296 | 10200901 |  | Point | External Combustion Boilers | Industrial | Wood/Bark Waste | Bark-fired Boiler |  | 2023505 | Niobium | 298 | 0 | 129 | UNCONTROLLED | #N/A | 1 | 1 | 3.5e-05 | 3.5e-05 | 0 | Lb | Tons | Bark | Burned | BarkTonsBurned |  | 1.6 | Emission factors are based on wet, as-fired wood waste with average properties of 50 weight percent moisture and 4500 Btu/lb higher heating value. | EPA. 1995. Section 1.6, Wood Waste Combustion in Boilers. In: Compilation of Air Pollutant Emission Factors, Volume 1: Stationary Point and Area Sources, Fifth Edition, AP-42. U.S. Environmental Protection Agency, Office of Air Quality Planning and Standards. Research Triangle Park, North Carolina. | D | 0 |  | 1998-02-01 | 0
6297 | 10200901 |  | Point | External Combustion Boilers | Industrial | Wood/Bark Waste | Bark-fired Boiler |  | 2023505 | Niobium | 298 | 99 | 169 | MISCELLANEOUS CONTROL DEVICES | #N/A | 1 | 1 | 3.5e-05 | 3.5e-05 | 0 | Lb | Tons | Bark | Burned | BarkTonsBurned |  | 1.6 | Units are lb of pollutant/ton of wood waste burned. Emission factors are based on wet, as-fired wood waste with average properties of 50 weight% moisture and 4500 Btu/lb higher heating value. Emission factor represents measurements from wood waste combustors equipped with PM controls (i.e., fabric filters, multi-cyclones, ESP, and wet scrubbers). Emission factor based on data from one source test. | EPA. February, 1999. Section 1.6, Wood Waste Combustion In Boilers. In: Compilation of Air Pollutant Emission Factors, Volume 1: Stationary Point and Area Sources, Fifth Edition, AP-42, Supplement E. U.S. Environmental Protection Agency, Office of Air Quality Planning and Standards. Research Triangle Park, North Carolina. | D | 0 | 1998-02-01 | 2003-09-01 | 0
6298 | 10200901 |  | Point | External Combustion Boilers | Industrial | Wood/Bark Waste | Bark-fired Boiler | NOX |  | Nitrogen oxides (NOx) | 303 | 0 | 129 | UNCONTROLLED | #N/A | 1 | 1 | 1.5 | 1.5 | 0 | Lb | Tons | Bark | Burned | BarkTonsBurned |  | 1.6 |  | EPA. October 1992. Section 1.6, Wood Waste Combustion in Boilers. In: Compilation of Air Pollutant Emission Factors, Volume 1: Stationary Point and Area Sources, Fourth Edition, Supplement E, AP-42. U.S. Environmental Protection Agency, Office of Air Quality Planning and Standards. Research Triangle Park, North Carolina. | B | 0 |  | 1998-02-01 | 0
6299 | 10200901 |  | Point | External Combustion Boilers | Industrial | Wood/Bark Waste | Bark-fired Boiler | NOX |  | Nitrogen oxides (NOx) | 303 | 0 | 129 | UNCONTROLLED | #N/A | 1 | 1 | 0.22 | 0.22 | 0 | Lb | Million Btus | Heat | Input | HeatMillion BtusInput |  | 1.6 | To convert the emission factor from Lb/MMBtu to Lb/ton, multiply the emission factor by (HHV * 2000) where ""HHV"" is the higher heating value of the fuel (MMBtu/lb). Factors represent boilers with no controls or with particulate matter controls. | EPA. September, 2003. Section 1.6, Wood Residue Combustion In Boilers. In: Compilation of Air Pollutant Emission Factors, Volume 1: Stationary Point and Area Sources, Fifth Edition, AP-42. U.S. Environmental Protection Agency, Office of Air Quality Planning and Standards. Research Triangle Park, North Carolina. | A | 0 | 2003-09-01 |  | 0
6300 | 10200901 |  | Point | External Combustion Boilers | Industrial | Wood/Bark Waste | Bark-fired Boiler |  | 88-75-5 | 2-Nitrophenol | 59 | 0 | 129 | UNCONTROLLED | #N/A | 1 | 1 | 2.4e-07 | 2.4e-07 | 0 | Lb | Million Btus | Heat | Input | HeatMillion BtusInput |  | 1.6 | To convert the emission factor from Lb/MMBtu to Lb/ton, multiply the emission factor by (HHV * 2000) where ""HHV"" is the higher heating value of the fuel (MMBtu/lb). Factors are for boilers with no controls or with particulate matter controls. | EPA. September, 2003. Section 1.6, Wood Residue Combustion In Boilers. In: Compilation of Air Pollutant Emission Factors, Volume 1: Stationary Point and Area Sources, Fifth Edition, AP-42. U.S. Environmental Protection Agency, Office of Air Quality Planning and Standards. Research Triangle Park, North Carolina. | C | 0 | 2003-09-01 |  | 0
6301 | 10200901 |  | Point | External Combustion Boilers | Industrial | Wood/Bark Waste | Bark-fired Boiler | 100027 | 100-02-7 | 4-Nitrophenol | 66 | 0 | 129 | UNCONTROLLED | #N/A | 1 | 1 | 1.1e-07 | 1.1e-07 | 0 | Lb | Million Btus | Heat | Input | HeatMillion BtusInput |  | 1.6 | To convert the emission factor from Lb/MMBtu to Lb/ton, multiply the emission factor by (HHV * 2000) where ""HHV"" is the higher heating value of the fuel (MMBtu/lb). Factors are for boilers with no controls or with particulate matter controls. | EPA. September, 2003. Section 1.6, Wood Residue Combustion In Boilers. In: Compilation of Air Pollutant Emission Factors, Volume 1: Stationary Point and Area Sources, Fifth Edition, AP-42. U.S. Environmental Protection Agency, Office of Air Quality Planning and Standards. Research Triangle Park, North Carolina. | C | 0 | 2003-09-01 |  | 0
6302 | 10200901 |  | Point | External Combustion Boilers | Industrial | Wood/Bark Waste | Bark-fired Boiler | 100027 | 100-02-7 | 4-Nitrophenol | 66 | 99 | 169 | MISCELLANEOUS CONTROL DEVICES | #N/A | 1 | 1 | 2.97e-06 | 2.97e-06 | 0 | Lb | Tons | Bark | Burned | BarkTonsBurned |  | 1.6 | Units are lb of pollutant/ton of wood waste burned. Emission factors are based on wet, as-fired wood waste with average properties of 50 weight% moisture and 4500 Btu/lb higher heating value. Emission factor represents measurements from wood waste combustors equipped with PM controls (i.e., fabric filters, multi-cyclones, ESP, and wet scrubbers). 4-Nitrophenol is a Hazardous Air Pollutant (HAP). Emission factor based on data from one source test. | EPA. February, 1999. Section 1.6, Wood Waste Combustion In Boilers. In: Compilation of Air Pollutant Emission Factors, Volume 1: Stationary Point and Area Sources, Fifth Edition, AP-42, Supplement E. U.S. Environmental Protection Agency, Office of Air Quality Planning and Standards. Research Triangle Park, North Carolina. | E | 0 | 1998-02-01 | 2003-09-01 | 0
6303 | 10200901 |  | Point | External Combustion Boilers | Industrial | Wood/Bark Waste | Bark-fired Boiler |  | 10024-97-2 | Nitrous oxide | 304 | 0 | 129 | UNCONTROLLED | #N/A | 1 | 1 | 0.013 | 0.013 | 0 | Lb | Million Btus | Heat | Input | HeatMillion BtusInput |  | 1.6 | To convert the emission factor from Lb/MMBtu to Lb/ton, multiply the emission factor by (HHV * 2000) where ""HHV"" is the higher heating value of the fuel (MMBtu/lb). Factors are for boilers with no controls or with particulate matter controls. | EPA. September, 2003. Section 1.6, Wood Residue Combustion In Boilers. In: Compilation of Air Pollutant Emission Factors, Volume 1: Stationary Point and Area Sources, Fifth Edition, AP-42. U.S. Environmental Protection Agency, Office of Air Quality Planning and Standards. Research Triangle Park, North Carolina. | D | 0 | 2003-09-01 |  | 0
6304 | 10200901 |  | Point | External Combustion Boilers | Industrial | Wood/Bark Waste | Bark-fired Boiler | 3268879 | 3268-87-9 | Octachlorodibenzo-p-dioxins, total | 312 | 0 | 129 | UNCONTROLLED | #N/A | 1 | 1 | 6.6e-08 | 6.6e-08 | 0 | Lb | Million Btus | Heat | Input | HeatMillion BtusInput |  | 1.6 | To convert the emission factor from Lb/MMBtu to Lb/ton, multiply the emission factor by (HHV * 2000) where ""HHV"" is the higher heating value of the fuel (MMBtu/lb). Factors are for boilers with no controls or with particulate matter controls. | EPA. September, 2003. Section 1.6, Wood Residue Combustion In Boilers. In: Compilation of Air Pollutant Emission Factors, Volume 1: Stationary Point and Area Sources, Fifth Edition, AP-42. U.S. Environmental Protection Agency, Office of Air Quality Planning and Standards. Research Triangle Park, North Carolina. | B | 0 | 2003-09-01 |  | 0
6305 | 10200901 |  | Point | External Combustion Boilers | Industrial | Wood/Bark Waste | Bark-fired Boiler | 39001020 | 39001-02-0 | Octachlorodibenzofurans, total | 311 | 0 | 129 | UNCONTROLLED | #N/A | 1 | 1 | 8.8e-11 | 8.8e-11 | 0 | Lb | Million Btus | Heat | Input | HeatMillion BtusInput |  | 1.6 | To convert the emission factor from Lb/MMBtu to Lb/ton, multiply the emission factor by (HHV * 2000) where ""HHV"" is the higher heating value of the fuel (MMBtu/lb). Factors are for boilers with no controls or with particulate matter controls. | EPA. September, 2003. Section 1.6, Wood Residue Combustion In Boilers. In: Compilation of Air Pollutant Emission Factors, Volume 1: Stationary Point and Area Sources, Fifth Edition, AP-42. U.S. Environmental Protection Agency, Office of Air Quality Planning and Standards. Research Triangle Park, North Carolina. | C | 0 | 2003-09-01 |  | 0
6306 | 10200901 |  | Point | External Combustion Boilers | Industrial | Wood/Bark Waste | Bark-fired Boiler |  | 25429-29-2 | Pentachlorobiphenyls, total | 319 | 0 | 129 | UNCONTROLLED | #N/A | 1 | 1 | 1.2e-09 | 1.2e-09 | 0 | Lb | Million Btus | Heat | Input | HeatMillion BtusInput |  | 1.6 | To convert the emission factor from Lb/MMBtu to Lb/ton, multiply the emission factor by (HHV * 2000) where ""HHV"" is the higher heating value of the fuel (MMBtu/lb). Factors are for boilers with no controls or with particulate matter controls. | EPA. September, 2003. Section 1.6, Wood Residue Combustion In Boilers. In: Compilation of Air Pollutant Emission Factors, Volume 1: Stationary Point and Area Sources, Fifth Edition, AP-42. U.S. Environmental Protection Agency, Office of Air Quality Planning and Standards. Research Triangle Park, North Carolina. | D | 0 | 2003-09-01 |  | 0
6307 | 10200901 |  | Point | External Combustion Boilers | Industrial | Wood/Bark Waste | Bark-fired Boiler |  |  | Pentachlorodibenzo-p-dioxins, total | 321 | 0 | 129 | UNCONTROLLED | #N/A | 1 | 1 | 1.5e-09 | 1.5e-09 | 0 | Lb | Million Btus | Heat | Input | HeatMillion BtusInput |  | 1.6 | To convert the emission factor from Lb/MMBtu to Lb/ton, multiply the emission factor by (HHV * 2000) where ""HHV"" is the higher heating value of the fuel (MMBtu/lb). Factors are for boilers with no controls or with particulate matter controls. | EPA. September, 2003. Section 1.6, Wood Residue Combustion In Boilers. In: Compilation of Air Pollutant Emission Factors, Volume 1: Stationary Point and Area Sources, Fifth Edition, AP-42. U.S. Environmental Protection Agency, Office of Air Quality Planning and Standards. Research Triangle Park, North Carolina. | B | 0 | 2003-09-01 |  | 0
6308 | 10200901 |  | Point | External Combustion Boilers | Industrial | Wood/Bark Waste | Bark-fired Boiler | 30402154 |  | Pentachlorodibenzofurans, total | 320 | 0 | 129 | UNCONTROLLED | #N/A | 1 | 1 | 4.2e-10 | 4.2e-10 | 0 | Lb | Million Btus | Heat | Input | HeatMillion BtusInput |  | 1.6 | To convert the emission factor from Lb/MMBtu to Lb/ton, multiply the emission factor by (HHV * 2000) where ""HHV"" is the higher heating value of the fuel (MMBtu/lb). Factors are for boilers with no controls or with particulate matter controls. | EPA. September, 2003. Section 1.6, Wood Residue Combustion In Boilers. In: Compilation of Air Pollutant Emission Factors, Volume 1: Stationary Point and Area Sources, Fifth Edition, AP-42. U.S. Environmental Protection Agency, Office of Air Quality Planning and Standards. Research Triangle Park, North Carolina. | C | 0 | 2003-09-01 |  | 0
6309 | 10200901 |  | Point | External Combustion Boilers | Industrial | Wood/Bark Waste | Bark-fired Boiler | 87865 | 87-86-5 | Pentachlorophenol (PCP) | 322 | 0 | 129 | UNCONTROLLED | #N/A | 1 | 1 | 5.1e-08 | 5.1e-08 | 0 | Lb | Million Btus | Heat | Input | HeatMillion BtusInput |  | 1.6 | To convert the emission factor from Lb/MMBtu to Lb/ton, multiply the emission factor by (HHV * 2000) where ""HHV"" is the higher heating value of the fuel (MMBtu/lb). Factors are for boilers with no controls or with particulate matter controls. | EPA. September, 2003. Section 1.6, Wood Residue Combustion In Boilers. In: Compilation of Air Pollutant Emission Factors, Volume 1: Stationary Point and Area Sources, Fifth Edition, AP-42. U.S. Environmental Protection Agency, Office of Air Quality Planning and Standards. Research Triangle Park, North Carolina. | C | 0 | 2003-09-01 |  | 0
6310 | 10200901 |  | Point | External Combustion Boilers | Industrial | Wood/Bark Waste | Bark-fired Boiler | 127184 | 127-18-4 | Perchloroethylene | 323 | 0 | 129 | UNCONTROLLED | #N/A | 1 | 1 | 3.8e-05 | 3.8e-05 | 0 | Lb | Million Btus | Heat | Input | HeatMillion BtusInput |  | 1.6 | To convert the emission factor from Lb/MMBtu to Lb/ton, multiply the emission factor by (HHV * 2000) where ""HHV"" is the higher heating value of the fuel (MMBtu/lb). Factors are for boilers with no controls or with particulate matter controls. | EPA. September, 2003. Section 1.6, Wood Residue Combustion In Boilers. In: Compilation of Air Pollutant Emission Factors, Volume 1: Stationary Point and Area Sources, Fifth Edition, AP-42. U.S. Environmental Protection Agency, Office of Air Quality Planning and Standards. Research Triangle Park, North Carolina. | D | 0 | 2003-09-01 |  | 0
6311 | 10200901 |  | Point | External Combustion Boilers | Industrial | Wood/Bark Waste | Bark-fired Boiler | 198550 | 198-55-0 | Perylene | 324 | 0 | 129 | UNCONTROLLED | #N/A | 1 | 1 | 5.2e-10 | 5.2e-10 | 0 | Lb | Million Btus | Heat | Input | HeatMillion BtusInput |  | 1.6 | To convert the emission factor from Lb/MMBtu to Lb/ton, multiply the emission factor by (HHV * 2000) where ""HHV"" is the higher heating value of the fuel (MMBtu/lb). Factors are for boilers with no controls or with particulate matter controls. | EPA. September, 2003. Section 1.6, Wood Residue Combustion In Boilers. In: Compilation of Air Pollutant Emission Factors, Volume 1: Stationary Point and Area Sources, Fifth Edition, AP-42. U.S. Environmental Protection Agency, Office of Air Quality Planning and Standards. Research Triangle Park, North Carolina. | D | 0 | 2003-09-01 |  | 0
6312 | 10200901 |  | Point | External Combustion Boilers | Industrial | Wood/Bark Waste | Bark-fired Boiler | 85018 | 85-01-8 | Phenanthrene | 325 | 0 | 129 | UNCONTROLLED | #N/A | 1 | 1 | 5.7e-05 | 5.7e-05 | 0 | Lb | Tons | Bark | Burned | BarkTonsBurned |  | 1.6 | Emission factors are based on wet, as-fired wood waste with average properties of 50 weight percent moisture and 4500 Btu/lb higher heating value. | EPA. 1995. Section 1.6, Wood Waste Combustion in Boilers. In: Compilation of Air Pollutant Emission Factors, Volume 1: Stationary Point and Area Sources, Fifth Edition, AP-42. U.S. Environmental Protection Agency, Office of Air Quality Planning and Standards. Research Triangle Park, North Carolina. | C | 0 |  | 1998-02-01 | 0
6313 | 10200901 |  | Point | External Combustion Boilers | Industrial | Wood/Bark Waste | Bark-fired Boiler | 85018 | 85-01-8 | Phenanthrene | 325 | 0 | 129 | UNCONTROLLED | #N/A | 1 | 1 | 7e-06 | 7e-06 | 0 | Lb | Million Btus | Heat | Input | HeatMillion BtusInput |  | 1.6 | To convert the emission factor from Lb/MMBtu to Lb/ton, multiply the emission factor by (HHV * 2000) where ""HHV"" is the higher heating value of the fuel (MMBtu/lb). Factors are for boilers with no controls or with particulate matter controls. | EPA. September, 2003. Section 1.6, Wood Residue Combustion In Boilers. In: Compilation of Air Pollutant Emission Factors, Volume 1: Stationary Point and Area Sources, Fifth Edition, AP-42. U.S. Environmental Protection Agency, Office of Air Quality Planning and Standards. Research Triangle Park, North Carolina. | B | 0 | 2003-09-01 |  | 0
6314 | 10200901 |  | Point | External Combustion Boilers | Industrial | Wood/Bark Waste | Bark-fired Boiler | 85018 | 85-01-8 | Phenanthrene | 325 | 99 | 169 | MISCELLANEOUS CONTROL DEVICES | #N/A | 1 | 1 | 5.2e-05 | 5.2e-05 | 0 | Lb | Tons | Bark | Burned | BarkTonsBurned |  | 1.6 | Units are lb of pollutant/ton of wood waste burned. Emission factors are based on wet, as-fired wood waste with average properties of 50 weight% moisture and 4500 Btu/lb higher heating value. Emission factor represents measurements from wood waste combustors equipped with PM controls (i.e., fabric filters, multi-cyclones, ESP, and wet scrubbers). Phenanthrene is a Hazardous Air Pollutant (HAP). | EPA. February, 1999. Section 1.6, Wood Waste Combustion In Boilers. In: Compilation of Air Pollutant Emission Factors, Volume 1: Stationary Point and Area Sources, Fifth Edition, AP-42, Supplement E. U.S. Environmental Protection Agency, Office of Air Quality Planning and Standards. Research Triangle Park, North Carolina. | B | 0 | 1998-02-01 | 2003-09-01 | 0
6315 | 10200901 |  | Point | External Combustion Boilers | Industrial | Wood/Bark Waste | Bark-fired Boiler | 108952 | 108-95-2 | Phenol | 326 | 0 | 129 | UNCONTROLLED | #N/A | 1 | 1 | 0.00039 | 0.00039 | 0 | Lb | Tons | Bark | Burned | BarkTonsBurned |  | 1.6 | Emission factors are based on wet, as-fired wood waste with average properties of 50 weight percent moisture and 4500 Btu/lb higher heating value. | EPA. 1995. Section 1.6, Wood Waste Combustion in Boilers. In: Compilation of Air Pollutant Emission Factors, Volume 1: Stationary Point and Area Sources, Fifth Edition, AP-42. U.S. Environmental Protection Agency, Office of Air Quality Planning and Standards. Research Triangle Park, North Carolina. | C | 0 |  | 1998-02-01 | 0
6316 | 10200901 |  | Point | External Combustion Boilers | Industrial | Wood/Bark Waste | Bark-fired Boiler | 108952 | 108-95-2 | Phenol | 326 | 0 | 129 | UNCONTROLLED | #N/A | 1 | 1 | 5.1e-05 | 5.1e-05 | 0 | Lb | Million Btus | Heat | Input | HeatMillion BtusInput |  | 1.6 | To convert the emission factor from Lb/MMBtu to Lb/ton, multiply the emission factor by (HHV * 2000) where ""HHV"" is the higher heating value of the fuel (MMBtu/lb). Factors are for boilers with no controls or with particulate matter controls. | EPA. September, 2003. Section 1.6, Wood Residue Combustion In Boilers. In: Compilation of Air Pollutant Emission Factors, Volume 1: Stationary Point and Area Sources, Fifth Edition, AP-42. U.S. Environmental Protection Agency, Office of Air Quality Planning and Standards. Research Triangle Park, North Carolina. | C | 0 | 2003-09-01 |  | 0
6317 | 10200901 |  | Point | External Combustion Boilers | Industrial | Wood/Bark Waste | Bark-fired Boiler | 108952 | 108-95-2 | Phenol | 326 | 99 | 169 | MISCELLANEOUS CONTROL DEVICES | #N/A | 1 | 1 | 1.47e-05 | 1.47e-05 | 0 | Lb | Tons | Bark | Burned | BarkTonsBurned |  | 1.6 | Units are lb of pollutant/ton of wood waste burned. Emission factors are based on wet, as-fired wood waste with average properties of 50 weight% moisture and 4500 Btu/lb higher heating value. Emission factor represents measurements from wood waste combustors equipped with PM controls (i.e., fabric filters, multi-cyclones, ESP, and wet scrubbers). Emission factor value includes phenol, which is a hazardous air pollutant (HAP), plus substituted phenols which are not HAPs. | EPA. February, 1998. Section 1.6, Wood Waste Combustion In Boilers. In: Compilation of Air Pollutant Emission Factors, Volume 1: Stationary Point and Area Sources, Fifth Edition, AP-42, Supplement D. U.S. Environmental Protection Agency, Office of Air Quality Planning and Standards. Research Triangle Park, North Carolina. | C | 0 | 1998-02-01 | 1999-02-01 | 0
6318 | 10200901 |  | Point | External Combustion Boilers | Industrial | Wood/Bark Waste | Bark-fired Boiler | 108952 | 108-95-2 | Phenol | 326 | 99 | 169 | MISCELLANEOUS CONTROL DEVICES | #N/A | 1 | 1 | 0.000147 | 0.000147 | 0 | Lb | Tons | Bark | Burned | BarkTonsBurned |  | 1.6 | Units are lb of pollutant/ton of wood waste burned. Emission factors are based on wet, as-fired wood waste with average properties of 50 weight% moisture and 4500 Btu/lb higher heating value. Emission factor represents measurements from wood waste combustors equipped with PM controls (i.e., fabric filters, multi-cyclones, ESP, and wet scrubbers). Emission factor value includes phenol, which is a hazardous air pollutant (HAP), plus substituted phenols which are not HAPs. | EPA. February, 1999. Section 1.6, Wood Waste Combustion In Boilers. In: Compilation of Air Pollutant Emission Factors, Volume 1: Stationary Point and Area Sources, Fifth Edition, AP-42, Supplement E. U.S. Environmental Protection Agency, Office of Air Quality Planning and Standards. Research Triangle Park, North Carolina. | C | 0 | 1999-02-01 | 2003-09-01 | 0
6319 | 10200901 |  | Point | External Combustion Boilers | Industrial | Wood/Bark Waste | Bark-fired Boiler | 7723140 | 7723-14-0 | Phosphorus (yellow or white) | 328 | 0 | 129 | UNCONTROLLED | #N/A | 1 | 1 | 2.7e-05 | 2.7e-05 | 0 | Lb | Million Btus | Heat | Input | HeatMillion BtusInput |  | 1.6 | To convert the emission factor from Lb/MMBtu to Lb/ton, multiply the emission factor by (HHV * 2000) where ""HHV"" is the higher heating value of the fuel (MMBtu/lb). Factors are for boilers with no controls or with particulate matter controls. | EPA. September, 2003. Section 1.6, Wood Residue Combustion In Boilers. In: Compilation of Air Pollutant Emission Factors, Volume 1: Stationary Point and Area Sources, Fifth Edition, AP-42. U.S. Environmental Protection Agency, Office of Air Quality Planning and Standards. Research Triangle Park, North Carolina. | D | 0 | 2003-09-01 |  | 0
6320 | 10200901 |  | Point | External Combustion Boilers | Industrial | Wood/Bark Waste | Bark-fired Boiler | PM-CON |  | PM, condensable | 330 | 0 | 129 | UNCONTROLLED | #N/A | 1 | 1 | 0.017 | 0.017 | 0 | Lb | Million Btus | Heat | Input | HeatMillion BtusInput |  | 1.6 | To convert the emission factor from Lb/MMBtu to Lb/ton, multiply the emission factor by (HHV * 2000) where ""HHV"" is the higher heating value of the fuel (MMBtu/lb). | EPA. September, 2003. Section 1.6, Wood Residue Combustion In Boilers. In: Compilation of Air Pollutant Emission Factors, Volume 1: Stationary Point and Area Sources, Fifth Edition, AP-42. U.S. Environmental Protection Agency, Office of Air Quality Planning and Standards. Research Triangle Park, North Carolina. | A | 0 | 2003-09-01 |  | 0
6321 | 10200901 |  | Point | External Combustion Boilers | Industrial | Wood/Bark Waste | Bark-fired Boiler | PM-CON |  | PM, condensable | 330 | 63 | 158 | GRAVEL BED FILTER | #N/A | 1 | 1 | 0.017 | 0.017 | 0 | Lb | Million Btus | Heat | Input | HeatMillion BtusInput |  | 1.6 | To convert the emission factor from Lb/MMBtu to Lb/ton, multiply the emission factor by (HHV * 2000) where ""HHV"" is the higher heating value of the fuel (MMBtu/lb). | EPA. September, 2003. Section 1.6, Wood Residue Combustion In Boilers. In: Compilation of Air Pollutant Emission Factors, Volume 1: Stationary Point and Area Sources, Fifth Edition, AP-42. U.S. Environmental Protection Agency, Office of Air Quality Planning and Standards. Research Triangle Park, North Carolina. | A | 0 | 2003-09-01 |  | 0
6322 | 10200901 |  | Point | External Combustion Boilers | Industrial | Wood/Bark Waste | Bark-fired Boiler | PM-CON |  | PM, condensable | 330 | 150 | 207 | MECHANICAL COLLECTOR | #N/A | 1 | 1 | 0.017 | 0.017 | 0 | Lb | Million Btus | Heat | Input | HeatMillion BtusInput |  | 1.6 | To convert the emission factor from Lb/MMBtu to Lb/ton, multiply the emission factor by (HHV * 2000) where ""HHV"" is the higher heating value of the fuel (MMBtu/lb). | EPA. September, 2003. Section 1.6, Wood Residue Combustion In Boilers. In: Compilation of Air Pollutant Emission Factors, Volume 1: Stationary Point and Area Sources, Fifth Edition, AP-42. U.S. Environmental Protection Agency, Office of Air Quality Planning and Standards. Research Triangle Park, North Carolina. | A | 0 | 2003-09-01 |  | 0
6323 | 10200901 |  | Point | External Combustion Boilers | Industrial | Wood/Bark Waste | Bark-fired Boiler | PM-FIL |  | PM, filterable | 334 | 0 | 129 | UNCONTROLLED | #N/A | 1 | 1 | 47 | 47 | 0 | Lb | Tons | Bark | Burned | BarkTonsBurned |  | 1.6 |  | EPA. October 1992. Section 1.6, Wood Waste Combustion in Boilers. In: Compilation of Air Pollutant Emission Factors, Volume 1: Stationary Point and Area Sources, Fourth Edition, Supplement E, AP-42. U.S. Environmental Protection Agency, Office of Air Quality Planning and Standards. Research Triangle Park, North Carolina. | B | 0 |  | 1998-02-01 | 0
6324 | 10200901 |  | Point | External Combustion Boilers | Industrial | Wood/Bark Waste | Bark-fired Boiler | PM-FIL |  | PM, filterable | 334 | 0 | 129 | UNCONTROLLED | #N/A | 1 | 1 | 47 | 47 | 0 | Lb | Tons | Wood Waste | Burned | Wood WasteTonsBurned |  | 1.6 | Emission factors are based on wet, as-fired wood waste with average properties of 50 weight percent moisture and 2,500 kcal/kg (4,500 Btu/lb) higher heating value. | EPA. February, 1999. Section 1.6, Wood Waste Combustion In Boilers. In: Compilation of Air Pollutant Emission Factors, Volume 1: Stationary Point and Area Sources, Fifth Edition, AP-42, Supplement E. U.S. Environmental Protection Agency, Office of Air Quality Planning and Standards. Research Triangle Park, North Carolina. | B | 0 | 1999-12-01 | 2003-09-01 | 0
6325 | 10200901 |  | Point | External Combustion Boilers | Industrial | Wood/Bark Waste | Bark-fired Boiler | PM-FIL |  | PM, filterable | 334 | 0 | 129 | UNCONTROLLED | #N/A | 1 | 1 | 0.56 | 0.56 | 0 | Lb | Million Btus | Heat | Input | HeatMillion BtusInput |  | 1.6 | To convert the emission factor from Lb/MMBtu to Lb/ton, multiply the emission factor by (HHV * 2000) where ""HHV"" is the higher heating value of the fuel (MMBtu/lb). | EPA. September, 2003. Section 1.6, Wood Residue Combustion In Boilers. In: Compilation of Air Pollutant Emission Factors, Volume 1: Stationary Point and Area Sources, Fifth Edition, AP-42. U.S. Environmental Protection Agency, Office of Air Quality Planning and Standards. Research Triangle Park, North Carolina. | C | 0 | 2003-09-01 |  | 0
6326 | 10200901 |  | Point | External Combustion Boilers | Industrial | Wood/Bark Waste | Bark-fired Boiler | PM-FIL |  | PM, filterable | 334 | 63 | 158 | GRAVEL BED FILTER | #N/A | 1 | 1 | 0.1 | 0.1 | 0 | Lb | Million Btus | Heat | Input | HeatMillion BtusInput |  | 1.6 | To convert the emission factor from Lb/MMBtu to Lb/ton, multiply the emission factor by (HHV * 2000) where ""HHV"" is the higher heating value of the fuel (MMBtu/lb). Control device is an electrolyzed gravel bed. | EPA. September, 2003. Section 1.6, Wood Residue Combustion In Boilers. In: Compilation of Air Pollutant Emission Factors, Volume 1: Stationary Point and Area Sources, Fifth Edition, AP-42. U.S. Environmental Protection Agency, Office of Air Quality Planning and Standards. Research Triangle Park, North Carolina. | D | 0 | 2003-09-01 |  | 0
6327 | 10200901 |  | Point | External Combustion Boilers | Industrial | Wood/Bark Waste | Bark-fired Boiler | PM-FIL |  | PM, filterable | 334 | 76 | 164 | MULTIPLE CYCLONE W/O FLY ASH REINJECTION | #N/A | 1 | 1 | 9 | 9 | 0 | Lb | Tons | Bark | Burned | BarkTonsBurned |  | 1.6 | Emission factors are based on wet, as-fired wood waste with average properties of 50 weight percent moisture and 2,500 kcal/kg (4,500 Btu/lb) higher heating value. | EPA. 1995. Section 1.6, Wood Waste Combustion in Boilers. In: Compilation of Air Pollutant Emission Factors, Volume 1: Stationary Point and Area Sources, Fifth Edition, AP-42. U.S. Environmental Protection Agency, Office of Air Quality Planning and Standards. Research Triangle Park, North Carolina. | B | 0 |  | 1998-02-01 | 0
6328 | 10200901 |  | Point | External Combustion Boilers | Industrial | Wood/Bark Waste | Bark-fired Boiler | PM-FIL |  | PM, filterable | 334 | 76 | 164 | MULTIPLE CYCLONE W/O FLY ASH REINJECTION | #N/A | 1 | 1 | 9 | 9 | 0 | Lb | Tons | Wood Waste | Burned | Wood WasteTonsBurned |  | 1.6 | Emission factors are based on wet, as-fired wood waste with average properties of 50 weight percent moisture and 2,500 kcal/kg (4,500 Btu/lb) higher heating value. | EPA. February, 1999. Section 1.6, Wood Waste Combustion In Boilers. In: Compilation of Air Pollutant Emission Factors, Volume 1: Stationary Point and Area Sources, Fifth Edition, AP-42, Supplement E. U.S. Environmental Protection Agency, Office of Air Quality Planning and Standards. Research Triangle Park, North Carolina. | B | 0 | 1999-12-01 | 2003-09-01 | 0
6329 | 10200901 |  | Point | External Combustion Boilers | Industrial | Wood/Bark Waste | Bark-fired Boiler | PM-FIL |  | PM, filterable | 334 | 77 | 165 | MULTIPLE CYCLONE W/ FLY ASH REINJECTION | #N/A | 1 | 1 | 14 | 14 | 0 | Lb | Tons | Bark | Burned | BarkTonsBurned |  | 1.6 | Emission factors are based on wet, as-fired wood waste with average properties of 50 weight percent moisture and 2,500 kcal/kg (4,500 Btu/lb) higher heating value. | EPA. 1995. Section 1.6, Wood Waste Combustion in Boilers. In: Compilation of Air Pollutant Emission Factors, Volume 1: Stationary Point and Area Sources, Fifth Edition, AP-42. U.S. Environmental Protection Agency, Office of Air Quality Planning and Standards. Research Triangle Park, North Carolina. | B | 0 |  | 1998-02-01 | 0
6330 | 10200901 |  | Point | External Combustion Boilers | Industrial | Wood/Bark Waste | Bark-fired Boiler | PM-FIL |  | PM, filterable | 334 | 77 | 165 | MULTIPLE CYCLONE W/ FLY ASH REINJECTION | #N/A | 1 | 1 | 14 | 14 | 0 | Lb | Tons | Wood Waste | Burned | Wood WasteTonsBurned |  | 1.6 | Emission factors are based on wet, as-fired wood waste with average properties of 50 weight percent moisture and 2,500 kcal/kg (4,500 Btu/lb) higher heating value. | EPA. February, 1999. Section 1.6, Wood Waste Combustion In Boilers. In: Compilation of Air Pollutant Emission Factors, Volume 1: Stationary Point and Area Sources, Fifth Edition, AP-42, Supplement E. U.S. Environmental Protection Agency, Office of Air Quality Planning and Standards. Research Triangle Park, North Carolina. | B | 0 | 1999-12-01 | 2003-09-01 | 0
6331 | 10200901 |  | Point | External Combustion Boilers | Industrial | Wood/Bark Waste | Bark-fired Boiler | PM-FIL |  | PM, filterable | 334 | 141 | 200 | WET SCRUBBER | #N/A | 1 | 1 | 2.88 | 2.88 | 0 | Lb | Tons | Bark | Burned | BarkTonsBurned |  | 1.6 | Emission factors are based on wet, as-fired wood waste with average properties of 50 weight percent moisture and 2,500 kcal/kg (4,500 Btu/lb) higher heating value. | EPA. 1995. Section 1.6, Wood Waste Combustion in Boilers. In: Compilation of Air Pollutant Emission Factors, Volume 1: Stationary Point and Area Sources, Fifth Edition, AP-42. U.S. Environmental Protection Agency, Office of Air Quality Planning and Standards. Research Triangle Park, North Carolina. | D | 0 |  | 1998-02-01 | 0
6332 | 10200901 |  | Point | External Combustion Boilers | Industrial | Wood/Bark Waste | Bark-fired Boiler | PM-FIL |  | PM, filterable | 334 | 141 | 200 | WET SCRUBBER | #N/A | 1 | 1 | 2.9 | 2.9 | 0 | Lb | Tons | Wood Waste | Burned | Wood WasteTonsBurned |  | 1.6 | Emission factors are based on wet, as-fired wood waste with average properties of 50 weight percent moisture and 2,500 kcal/kg (4,500 Btu/lb) higher heating value. | EPA. February, 1999. Section 1.6, Wood Waste Combustion In Boilers. In: Compilation of Air Pollutant Emission Factors, Volume 1: Stationary Point and Area Sources, Fifth Edition, AP-42, Supplement E. U.S. Environmental Protection Agency, Office of Air Quality Planning and Standards. Research Triangle Park, North Carolina. | D | 0 | 1999-12-01 | 2003-09-01 | 0
6333 | 10200901 |  | Point | External Combustion Boilers | Industrial | Wood/Bark Waste | Bark-fired Boiler | PM-FIL |  | PM, filterable | 334 | 150 | 207 | MECHANICAL COLLECTOR | #N/A | 1 | 1 | 0.54 | 0.54 | 0 | Lb | Million Btus | Heat | Input | HeatMillion BtusInput |  | 1.6 | To convert the emission factor from Lb/MMBtu to Lb/ton, multiply the emission factor by (HHV * 2000) where ""HHV"" is the higher heating value of the fuel (MMBtu/lb). | EPA. September, 2003. Section 1.6, Wood Residue Combustion In Boilers. In: Compilation of Air Pollutant Emission Factors, Volume 1: Stationary Point and Area Sources, Fifth Edition, AP-42. U.S. Environmental Protection Agency, Office of Air Quality Planning and Standards. Research Triangle Park, North Carolina. | D | 0 | 2003-09-01 |  | 0
6334 | 10200901 |  | Point | External Combustion Boilers | Industrial | Wood/Bark Waste | Bark-fired Boiler | PM-PRI |  | PM, primary | 336 | 0 | 129 | UNCONTROLLED | #N/A | 1 | 1 | 48 | 48 | 0 | Lb | Tons | Bark | Burned | BarkTonsBurned |  | 1.6 | Units are lb of pollutant/ton of wood waste burned. Emission factors are based on wet, as-fired wood waste with average properties of 50 weight% moisture and 4500 Btu/lb higher heating value. | EPA. February, 1999. Section 1.6, Wood Waste Combustion In Boilers. In: Compilation of Air Pollutant Emission Factors, Volume 1: Stationary Point and Area Sources, Fifth Edition, AP-42, Supplement E. U.S. Environmental Protection Agency, Office of Air Quality Planning and Standards. Research Triangle Park, North Carolina. | D | 0 | 1998-02-01 | 1999-12-01 | 0
6335 | 10200901 |  | Point | External Combustion Boilers | Industrial | Wood/Bark Waste | Bark-fired Boiler | PM-PRI |  | PM, primary | 336 | 76 | 164 | MULTIPLE CYCLONE W/O FLY ASH REINJECTION | #N/A | 1 | 1 | 9 | 9 | 0 | Lb | Tons | Bark | Burned | BarkTonsBurned |  | 1.6 | Units are lb of pollutant/ton of wood waste burned. Emission factors are based on wet, as-fired wood waste with average properties of 50 weight% moisture and 4500 Btu/lb higher heating value. | EPA. February, 1999. Section 1.6, Wood Waste Combustion In Boilers. In: Compilation of Air Pollutant Emission Factors, Volume 1: Stationary Point and Area Sources, Fifth Edition, AP-42, Supplement E. U.S. Environmental Protection Agency, Office of Air Quality Planning and Standards. Research Triangle Park, North Carolina. | D | 0 | 1999-02-01 | 1999-12-01 | 0
6336 | 10200901 |  | Point | External Combustion Boilers | Industrial | Wood/Bark Waste | Bark-fired Boiler | PM-PRI |  | PM, primary | 336 | 77 | 165 | MULTIPLE CYCLONE W/ FLY ASH REINJECTION | #N/A | 1 | 1 | 14 | 14 | 0 | Lb | Tons | Bark | Burned | BarkTonsBurned |  | 1.6 | Units are lb of pollutant/ton of wood waste burned. Emission factors are based on wet, as-fired wood waste with average properties of 50 weight% moisture and 4500 Btu/lb higher heating value. | EPA. February, 1999. Section 1.6, Wood Waste Combustion In Boilers. In: Compilation of Air Pollutant Emission Factors, Volume 1: Stationary Point and Area Sources, Fifth Edition, AP-42, Supplement E. U.S. Environmental Protection Agency, Office of Air Quality Planning and Standards. Research Triangle Park, North Carolina. | D | 0 | 1999-02-01 | 1999-12-01 | 0
6337 | 10200901 |  | Point | External Combustion Boilers | Industrial | Wood/Bark Waste | Bark-fired Boiler | PM-PRI |  | PM, primary | 336 | 141 | 200 | WET SCRUBBER | #N/A | 1 | 1 | 2.88 | 2.88 | 0 | Lb | Tons | Bark | Burned | BarkTonsBurned |  | 1.6 | Units are lb of pollutant/ton of wood waste burned. Emission factors are based on wet, as-fired wood waste with average properties of 50 weight% moisture and 4500 Btu/lb higher heating value. | EPA. February, 1999. Section 1.6, Wood Waste Combustion In Boilers. In: Compilation of Air Pollutant Emission Factors, Volume 1: Stationary Point and Area Sources, Fifth Edition, AP-42, Supplement E. U.S. Environmental Protection Agency, Office of Air Quality Planning and Standards. Research Triangle Park, North Carolina. | D | 0 | 1999-02-01 | 1999-12-01 | 0
6338 | 10200901 |  | Point | External Combustion Boilers | Industrial | Wood/Bark Waste | Bark-fired Boiler | PM10-FIL |  | PM10, filterable | 338 | 0 | 129 | UNCONTROLLED | #N/A | 1 | 1 | 16.8 | 16.8 | 0 | Lb | Tons | Bark | Burned | BarkTonsBurned |  | 1.6 | Emission factors are based on wet, as-fired wood waste with average properties of 50 weight percent moisture and 2,500 kcal/kg (4,500 Btu/lb) higher heating value. | EPA. 1995. Section 1.6, Wood Waste Combustion in Boilers. In: Compilation of Air Pollutant Emission Factors, Volume 1: Stationary Point and Area Sources, Fifth Edition, AP-42. U.S. Environmental Protection Agency, Office of Air Quality Planning and Standards. Research Triangle Park, North Carolina. | D | 0 |  | 1998-02-01 | 0
6339 | 10200901 |  | Point | External Combustion Boilers | Industrial | Wood/Bark Waste | Bark-fired Boiler | PM10-FIL |  | PM10, filterable | 338 | 0 | 129 | UNCONTROLLED | #N/A | 1 | 1 | 17 | 17 | 0 | Lb | Tons | Wood Waste | Burned | Wood WasteTonsBurned |  | 1.6 | Emission factors are based on wet, as-fired wood waste with average properties of 50 weight% moisture and 4500 Btu/lb higher heating value. PM particle size expressed as aerodynamic equivalent diameter. | EPA. February, 1999. Section 1.6, Wood Waste Combustion In Boilers. In: Compilation of Air Pollutant Emission Factors, Volume 1: Stationary Point and Area Sources, Fifth Edition, AP-42, Supplement E. U.S. Environmental Protection Agency, Office of Air Quality Planning and Standards. Research Triangle Park, North Carolina. | D | 0 | 1999-12-01 | 2003-09-01 | 0
6340 | 10200901 |  | Point | External Combustion Boilers | Industrial | Wood/Bark Waste | Bark-fired Boiler | PM10-FIL |  | PM10, filterable | 338 | 0 | 129 | UNCONTROLLED | #N/A | 1 | 1 | 0.5 | 0.5 | 0 | Lb | Million Btus | Heat | Input | HeatMillion BtusInput |  | 1.6 | To convert the emission factor from Lb/MMBtu to Lb/ton, multiply the emission factor by (HHV * 2000) where ""HHV"" is the higher heating value of the fuel (MMBtu/lb). | EPA. September, 2003. Section 1.6, Wood Residue Combustion In Boilers. In: Compilation of Air Pollutant Emission Factors, Volume 1: Stationary Point and Area Sources, Fifth Edition, AP-42. U.S. Environmental Protection Agency, Office of Air Quality Planning and Standards. Research Triangle Park, North Carolina. | D | 0 | 2003-09-01 |  | 0
6341 | 10200901 |  | Point | External Combustion Boilers | Industrial | Wood/Bark Waste | Bark-fired Boiler | PM10-FIL |  | PM10, filterable | 338 | 63 | 158 | GRAVEL BED FILTER | #N/A | 1 | 1 | 0.074 | 0.074 | 0 | Lb | Million Btus | Heat | Input | HeatMillion BtusInput |  | 1.6 | To convert the emission factor from Lb/MMBtu to Lb/ton, multiply the emission factor by (HHV * 2000) where ""HHV"" is the higher heating value of the fuel (MMBtu/lb). Control device is an electrolyzed gravel bed. | EPA. September, 2003. Section 1.6, Wood Residue Combustion In Boilers. In: Compilation of Air Pollutant Emission Factors, Volume 1: Stationary Point and Area Sources, Fifth Edition, AP-42. U.S. Environmental Protection Agency, Office of Air Quality Planning and Standards. Research Triangle Park, North Carolina. | D | 0 | 2003-09-01 |  | 0
6342 | 10200901 |  | Point | External Combustion Boilers | Industrial | Wood/Bark Waste | Bark-fired Boiler | PM10-FIL |  | PM10, filterable | 338 | 76 | 164 | MULTIPLE CYCLONE W/O FLY ASH REINJECTION | #N/A | 1 | 1 | 3.24 | 3.24 | 0 | Lb | Tons | Bark | Burned | BarkTonsBurned |  | 1.6 | Emission factors are based on wet, as-fired wood waste with average properties of 50 weight percent moisture and 2,500 kcal/kg (4,500 Btu/lb) higher heating value. | EPA. 1995. Section 1.6, Wood Waste Combustion in Boilers. In: Compilation of Air Pollutant Emission Factors, Volume 1: Stationary Point and Area Sources, Fifth Edition, AP-42. U.S. Environmental Protection Agency, Office of Air Quality Planning and Standards. Research Triangle Park, North Carolina. | D | 0 |  | 1998-02-01 | 0
6343 | 10200901 |  | Point | External Combustion Boilers | Industrial | Wood/Bark Waste | Bark-fired Boiler | PM10-FIL |  | PM10, filterable | 338 | 76 | 164 | MULTIPLE CYCLONE W/O FLY ASH REINJECTION | #N/A | 1 | 1 | 3.2 | 3.2 | 0 | Lb | Tons | Wood Waste | Burned | Wood WasteTonsBurned |  | 1.6 | Emission factors are based on wet, as-fired wood waste with average properties of 50 weight% moisture and 4500 Btu/lb higher heating value. PM particle size expressed as aerodynamic equivalent diameter. | EPA. February, 1999. Section 1.6, Wood Waste Combustion In Boilers. In: Compilation of Air Pollutant Emission Factors, Volume 1: Stationary Point and Area Sources, Fifth Edition, AP-42, Supplement E. U.S. Environmental Protection Agency, Office of Air Quality Planning and Standards. Research Triangle Park, North Carolina. | D | 0 | 1999-12-01 | 2003-09-01 | 0
6344 | 10200901 |  | Point | External Combustion Boilers | Industrial | Wood/Bark Waste | Bark-fired Boiler | PM10-FIL |  | PM10, filterable | 338 | 77 | 165 | MULTIPLE CYCLONE W/ FLY ASH REINJECTION | #N/A | 1 | 1 | 11 | 11 | 0 | Lb | Tons | Bark | Burned | BarkTonsBurned |  | 1.6 | Emission factors are based on wet, as-fired wood waste with average properties of 50 weight percent moisture and 2,500 kcal/kg (4,500 Btu/lb) higher heating value. | EPA. 1995. Section 1.6, Wood Waste Combustion in Boilers. In: Compilation of Air Pollutant Emission Factors, Volume 1: Stationary Point and Area Sources, Fifth Edition, AP-42. U.S. Environmental Protection Agency, Office of Air Quality Planning and Standards. Research Triangle Park, North Carolina. | D | 0 |  | 1998-02-01 | 0
6345 | 10200901 |  | Point | External Combustion Boilers | Industrial | Wood/Bark Waste | Bark-fired Boiler | PM10-FIL |  | PM10, filterable | 338 | 77 | 165 | MULTIPLE CYCLONE W/ FLY ASH REINJECTION | #N/A | 1 | 1 | 11 | 11 | 0 | Lb | Tons | Wood Waste | Burned | Wood WasteTonsBurned |  | 1.6 | Emission factors are based on wet, as-fired wood waste with average properties of 50 weight% moisture and 4500 Btu/lb higher heating value. PM particle size expressed as aerodynamic equivalent diameter. | EPA. February, 1999. Section 1.6, Wood Waste Combustion In Boilers. In: Compilation of Air Pollutant Emission Factors, Volume 1: Stationary Point and Area Sources, Fifth Edition, AP-42, Supplement E. U.S. Environmental Protection Agency, Office of Air Quality Planning and Standards. Research Triangle Park, North Carolina. | D | 0 | 1999-12-01 | 2003-09-01 | 0
6346 | 10200901 |  | Point | External Combustion Boilers | Industrial | Wood/Bark Waste | Bark-fired Boiler | PM10-FIL |  | PM10, filterable | 338 | 129 | 190 | SCRUBBER | #N/A | 1 | 1 | 2.5 | 2.5 | 0 | Lb | Tons | Bark | Burned | BarkTonsBurned |  | 1.6 | Emission factors are based on wet, as-fired wood waste with average properties of 50 weight percent moisture and 2,500 kcal/kg (4,500 Btu/lb) higher heating value. | EPA. 1995. Section 1.6, Wood Waste Combustion in Boilers. In: Compilation of Air Pollutant Emission Factors, Volume 1: Stationary Point and Area Sources, Fifth Edition, AP-42. U.S. Environmental Protection Agency, Office of Air Quality Planning and Standards. Research Triangle Park, North Carolina. | D | 0 |  | 1998-02-01 | 0
6347 | 10200901 |  | Point | External Combustion Boilers | Industrial | Wood/Bark Waste | Bark-fired Boiler | PM10-FIL |  | PM10, filterable | 338 | 129 | 190 | SCRUBBER | #N/A | 1 | 1 | 2.5 | 2.5 | 0 | Lb | Tons | Wood Waste | Burned | Wood WasteTonsBurned |  | 1.6 | Emission factors are based on wet, as-fired wood waste with average properties of 50 weight% moisture and 4500 Btu/lb higher heating value. PM particle size expressed as aerodynamic equivalent diameter. | EPA. February, 1999. Section 1.6, Wood Waste Combustion In Boilers. In: Compilation of Air Pollutant Emission Factors, Volume 1: Stationary Point and Area Sources, Fifth Edition, AP-42, Supplement E. U.S. Environmental Protection Agency, Office of Air Quality Planning and Standards. Research Triangle Park, North Carolina. | D | 0 | 1999-12-01 | 2003-09-01 | 0
6348 | 10200901 |  | Point | External Combustion Boilers | Industrial | Wood/Bark Waste | Bark-fired Boiler | PM10-FIL |  | PM10, filterable | 338 | 150 | 207 | MECHANICAL COLLECTOR | #N/A | 1 | 1 | 0.49 | 0.49 | 0 | Lb | Million Btus | Heat | Input | HeatMillion BtusInput |  | 1.6 | To convert the emission factor from Lb/MMBtu to Lb/ton, multiply the emission factor by (HHV * 2000) where ""HHV"" is the higher heating value of the fuel (MMBtu/lb). | EPA. September, 2003. Section 1.6, Wood Residue Combustion In Boilers. In: Compilation of Air Pollutant Emission Factors, Volume 1: Stationary Point and Area Sources, Fifth Edition, AP-42. U.S. Environmental Protection Agency, Office of Air Quality Planning and Standards. Research Triangle Park, North Carolina. | D | 0 | 2003-09-01 |  | 0
6349 | 10200901 |  | Point | External Combustion Boilers | Industrial | Wood/Bark Waste | Bark-fired Boiler | PM10-PRI |  | PM10, primary | 339 | 0 | 129 | UNCONTROLLED | #N/A | 1 | 1 | 16.8 | 16.8 | 0 | Lb | Tons | Bark | Burned | BarkTonsBurned |  | 1.6 | Emission factors are based on wet, as-fired wood waste with average properties of 50 weight% moisture and 4500 Btu/lb higher heating value. PM particle size expressed as aerodynamic equivalent diameter. | EPA. February, 1999. Section 1.6, Wood Waste Combustion In Boilers. In: Compilation of Air Pollutant Emission Factors, Volume 1: Stationary Point and Area Sources, Fifth Edition, AP-42, Supplement E. U.S. Environmental Protection Agency, Office of Air Quality Planning and Standards. Research Triangle Park, North Carolina. | D | 0 | 1998-02-01 | 1999-12-01 | 0 | Derived value factor.
6350 | 10200901 |  | Point | External Combustion Boilers | Industrial | Wood/Bark Waste | Bark-fired Boiler | PM10-PRI |  | PM10, primary | 339 | 76 | 164 | MULTIPLE CYCLONE W/O FLY ASH REINJECTION | #N/A | 1 | 1 | 3.24 | 3.24 | 0 | Lb | Tons | Bark | Burned | BarkTonsBurned |  | 1.6 | Emission factors are based on wet, as-fired wood waste with average properties of 50 weight% moisture and 4500 Btu/lb higher heating value. PM particle size expressed as aerodynamic equivalent diameter. | EPA. February, 1999. Section 1.6, Wood Waste Combustion In Boilers. In: Compilation of Air Pollutant Emission Factors, Volume 1: Stationary Point and Area Sources, Fifth Edition, AP-42, Supplement E. U.S. Environmental Protection Agency, Office of Air Quality Planning and Standards. Research Triangle Park, North Carolina. | D | 0 | 1998-02-01 | 1999-12-01 | 0
6351 | 10200901 |  | Point | External Combustion Boilers | Industrial | Wood/Bark Waste | Bark-fired Boiler | PM10-PRI |  | PM10, primary | 339 | 77 | 165 | MULTIPLE CYCLONE W/ FLY ASH REINJECTION | #N/A | 1 | 1 | 11 | 11 | 0 | Lb | Tons | Bark | Burned | BarkTonsBurned |  | 1.6 | Emission factors are based on wet, as-fired wood waste with average properties of 50 weight% moisture and 4500 Btu/lb higher heating value. PM particle size expressed as aerodynamic equivalent diameter. | EPA. February, 1999. Section 1.6, Wood Waste Combustion In Boilers. In: Compilation of Air Pollutant Emission Factors, Volume 1: Stationary Point and Area Sources, Fifth Edition, AP-42, Supplement E. U.S. Environmental Protection Agency, Office of Air Quality Planning and Standards. Research Triangle Park, North Carolina. | D | 0 | 1998-02-01 | 1999-12-01 | 0
6352 | 10200901 |  | Point | External Combustion Boilers | Industrial | Wood/Bark Waste | Bark-fired Boiler | PM10-PRI |  | PM10, primary | 339 | 141 | 200 | WET SCRUBBER | #N/A | 1 | 1 | 2.5 | 2.5 | 0 | Lb | Tons | Bark | Burned | BarkTonsBurned |  | 1.6 | Emission factors are based on wet, as-fired wood waste with average properties of 50 weight% moisture and 4500 Btu/lb higher heating value. PM particle size expressed as aerodynamic equivalent diameter. Assumed control efficiency for scrubber is 94%. | EPA. February, 1999. Section 1.6, Wood Waste Combustion In Boilers. In: Compilation of Air Pollutant Emission Factors, Volume 1: Stationary Point and Area Sources, Fifth Edition, AP-42, Supplement E. U.S. Environmental Protection Agency, Office of Air Quality Planning and Standards. Research Triangle Park, North Carolina. | D | 0 | 1998-02-01 | 1999-12-01 | 0
6353 | 10200901 |  | Point | External Combustion Boilers | Industrial | Wood/Bark Waste | Bark-fired Boiler | PM25-FIL |  | PM2.5, filterable | 340 | 0 | 129 | UNCONTROLLED | #N/A | 1 | 1 | 10 | 10 | 0 | Lb | Tons | Wood Waste | Burned | Wood WasteTonsBurned |  | 1.6 | Emission factors are based on wet, as-fired wood waste with average properties of 50 weight% moisture and 4500 Btu/lb higher heating value. PM particle size expressed as aerodynamic equivalent diameter. | EPA. February, 1999. Section 1.6, Wood Waste Combustion In Boilers. In: Compilation of Air Pollutant Emission Factors, Volume 1: Stationary Point and Area Sources, Fifth Edition, AP-42, Supplement E. U.S. Environmental Protection Agency, Office of Air Quality Planning and Standards. Research Triangle Park, North Carolina. | D | 0 | 1999-12-01 | 2003-09-01 | 0
6354 | 10200901 |  | Point | External Combustion Boilers | Industrial | Wood/Bark Waste | Bark-fired Boiler | PM25-FIL |  | PM2.5, filterable | 340 | 0 | 129 | UNCONTROLLED | #N/A | 1 | 1 | 0.43 | 0.43 | 0 | Lb | Million Btus | Heat | Input | HeatMillion BtusInput |  | 1.6 | To convert the emission factor from Lb/MMBtu to Lb/ton, multiply the emission factor by (HHV * 2000) where ""HHV"" is the higher heating value of the fuel (MMBtu/lb). | EPA. September, 2003. Section 1.6, Wood Residue Combustion In Boilers. In: Compilation of Air Pollutant Emission Factors, Volume 1: Stationary Point and Area Sources, Fifth Edition, AP-42. U.S. Environmental Protection Agency, Office of Air Quality Planning and Standards. Research Triangle Park, North Carolina. | D | 0 | 2003-09-01 |  | 0
6355 | 10200901 |  | Point | External Combustion Boilers | Industrial | Wood/Bark Waste | Bark-fired Boiler | PM25-FIL |  | PM2.5, filterable | 340 | 63 | 158 | GRAVEL BED FILTER | #N/A | 1 | 1 | 0.065 | 0.065 | 0 | Lb | Million Btus | Heat | Input | HeatMillion BtusInput |  | 1.6 | To convert the emission factor from Lb/MMBtu to Lb/ton, multiply the emission factor by (HHV * 2000) where ""HHV"" is the higher heating value of the fuel (MMBtu/lb). Control device is an electrolyzed gravel bed. | EPA. September, 2003. Section 1.6, Wood Residue Combustion In Boilers. In: Compilation of Air Pollutant Emission Factors, Volume 1: Stationary Point and Area Sources, Fifth Edition, AP-42. U.S. Environmental Protection Agency, Office of Air Quality Planning and Standards. Research Triangle Park, North Carolina. | D | 0 | 2003-09-01 |  | 0
6356 | 10200901 |  | Point | External Combustion Boilers | Industrial | Wood/Bark Waste | Bark-fired Boiler | PM25-FIL |  | PM2.5, filterable | 340 | 76 | 164 | MULTIPLE CYCLONE W/O FLY ASH REINJECTION | #N/A | 1 | 1 | 1.72 | 1.72 | 0 | Lb | Tons | Wood Waste | Burned | Wood WasteTonsBurned |  | 1.6 | Emission factors are based on wet, as-fired wood waste with average properties of 50 weight% moisture and 4500 Btu/lb higher heating value. PM particle size expressed as aerodynamic equivalent diameter. | EPA. February, 1999. Section 1.6, Wood Waste Combustion In Boilers. In: Compilation of Air Pollutant Emission Factors, Volume 1: Stationary Point and Area Sources, Fifth Edition, AP-42, Supplement E. U.S. Environmental Protection Agency, Office of Air Quality Planning and Standards. Research Triangle Park, North Carolina. | D | 0 | 1999-12-01 | 2003-09-01 | 0
6357 | 10200901 |  | Point | External Combustion Boilers | Industrial | Wood/Bark Waste | Bark-fired Boiler | PM25-FIL |  | PM2.5, filterable | 340 | 77 | 165 | MULTIPLE CYCLONE W/ FLY ASH REINJECTION | #N/A | 1 | 1 | 5.6 | 5.6 | 0 | Lb | Tons | Wood Waste | Burned | Wood WasteTonsBurned |  | 1.6 | Emission factors are based on wet, as-fired wood waste with average properties of 50 weight% moisture and 4500 Btu/lb higher heating value. PM particle size expressed as aerodynamic equivalent diameter. | EPA. February, 1999. Section 1.6, Wood Waste Combustion In Boilers. In: Compilation of Air Pollutant Emission Factors, Volume 1: Stationary Point and Area Sources, Fifth Edition, AP-42, Supplement E. U.S. Environmental Protection Agency, Office of Air Quality Planning and Standards. Research Triangle Park, North Carolina. | D | 0 | 1999-12-01 | 2003-09-01 | 0
6358 | 10200901 |  | Point | External Combustion Boilers | Industrial | Wood/Bark Waste | Bark-fired Boiler | PM25-FIL |  | PM2.5, filterable | 340 | 141 | 200 | WET SCRUBBER | #N/A | 1 | 1 | 1.62 | 1.62 | 0 | Lb | Tons | Wood Waste | Burned | Wood WasteTonsBurned |  | 1.6 | Emission factors are based on wet, as-fired wood waste with average properties of 50 weight% moisture and 4500 Btu/lb higher heating value. PM particle size expressed as aerodynamic equivalent diameter. | EPA. February, 1999. Section 1.6, Wood Waste Combustion In Boilers. In: Compilation of Air Pollutant Emission Factors, Volume 1: Stationary Point and Area Sources, Fifth Edition, AP-42, Supplement E. U.S. Environmental Protection Agency, Office of Air Quality Planning and Standards. Research Triangle Park, North Carolina. | D | 0 | 1999-12-01 | 2003-09-01 | 0
6359 | 10200901 |  | Point | External Combustion Boilers | Industrial | Wood/Bark Waste | Bark-fired Boiler | PM25-FIL |  | PM2.5, filterable | 340 | 150 | 207 | MECHANICAL COLLECTOR | #N/A | 1 | 1 | 0.29 | 0.29 | 0 | Lb | Million Btus | Heat | Input | HeatMillion BtusInput |  | 1.6 | To convert the emission factor from Lb/MMBtu to Lb/ton, multiply the emission factor by (HHV * 2000) where ""HHV"" is the higher heating value of the fuel (MMBtu/lb). | EPA. September, 2003. Section 1.6, Wood Residue Combustion In Boilers. In: Compilation of Air Pollutant Emission Factors, Volume 1: Stationary Point and Area Sources, Fifth Edition, AP-42. U.S. Environmental Protection Agency, Office of Air Quality Planning and Standards. Research Triangle Park, North Carolina. | D | 0 | 2003-09-01 |  | 0
6360 | 10200901 |  | Point | External Combustion Boilers | Industrial | Wood/Bark Waste | Bark-fired Boiler | PM25-PRI |  | PM2.5, primary | 341 | 0 | 129 | UNCONTROLLED | #N/A | 1 | 1 | 10 | 10 | 0 | Lb | Tons | Bark | Burned | BarkTonsBurned |  | 1.6 | Emission factors are based on wet, as-fired wood waste with average properties of 50 weight% moisture and 4500 Btu/lb higher heating value. PM particle size expressed as aerodynamic equivalent diameter. | EPA. February, 1999. Section 1.6, Wood Waste Combustion In Boilers. In: Compilation of Air Pollutant Emission Factors, Volume 1: Stationary Point and Area Sources, Fifth Edition, AP-42, Supplement E. U.S. Environmental Protection Agency, Office of Air Quality Planning and Standards. Research Triangle Park, North Carolina. | D | 0 | 1998-02-01 | 1999-12-01 | 0
6361 | 10200901 |  | Point | External Combustion Boilers | Industrial | Wood/Bark Waste | Bark-fired Boiler | PM25-PRI |  | PM2.5, primary | 341 | 76 | 164 | MULTIPLE CYCLONE W/O FLY ASH REINJECTION | #N/A | 1 | 1 | 1.72 | 1.72 | 0 | Lb | Tons | Bark | Burned | BarkTonsBurned |  | 1.6 | Emission factors are based on wet, as-fired wood waste with average properties of 50 weight% moisture and 4500 Btu/lb higher heating value. PM particle size expressed as aerodynamic equivalent diameter. | EPA. February, 1999. Section 1.6, Wood Waste Combustion In Boilers. In: Compilation of Air Pollutant Emission Factors, Volume 1: Stationary Point and Area Sources, Fifth Edition, AP-42, Supplement E. U.S. Environmental Protection Agency, Office of Air Quality Planning and Standards. Research Triangle Park, North Carolina. | D | 0 | 1998-02-01 | 1999-12-01 | 0
6362 | 10200901 |  | Point | External Combustion Boilers | Industrial | Wood/Bark Waste | Bark-fired Boiler | PM25-PRI |  | PM2.5, primary | 341 | 77 | 165 | MULTIPLE CYCLONE W/ FLY ASH REINJECTION | #N/A | 1 | 1 | 5.6 | 5.6 | 0 | Lb | Tons | Bark | Burned | BarkTonsBurned |  | 1.6 | Emission factors are based on wet, as-fired wood waste with average properties of 50 weight% moisture and 4500 Btu/lb higher heating value. PM particle size expressed as aerodynamic equivalent diameter. | EPA. February, 1999. Section 1.6, Wood Waste Combustion In Boilers. In: Compilation of Air Pollutant Emission Factors, Volume 1: Stationary Point and Area Sources, Fifth Edition, AP-42, Supplement E. U.S. Environmental Protection Agency, Office of Air Quality Planning and Standards. Research Triangle Park, North Carolina. | D | 0 | 1998-02-01 | 1999-12-01 | 0
6363 | 10200901 |  | Point | External Combustion Boilers | Industrial | Wood/Bark Waste | Bark-fired Boiler | PM25-PRI |  | PM2.5, primary | 341 | 141 | 200 | WET SCRUBBER | #N/A | 1 | 1 | 1.62 | 1.62 | 0 | Lb | Tons | Bark | Burned | BarkTonsBurned |  | 1.6 | Emission factors are based on wet, as-fired wood waste with average properties of 50 weight% moisture and 4500 Btu/lb higher heating value. PM particle size expressed as aerodynamic equivalent diameter. Assumed control efficiency for scrubber is 94%. | EPA. February, 1999. Section 1.6, Wood Waste Combustion In Boilers. In: Compilation of Air Pollutant Emission Factors, Volume 1: Stationary Point and Area Sources, Fifth Edition, AP-42, Supplement E. U.S. Environmental Protection Agency, Office of Air Quality Planning and Standards. Research Triangle Park, North Carolina. | D | 0 | 1999-02-01 | 1999-12-01 | 0
6364 | 10200901 |  | Point | External Combustion Boilers | Industrial | Wood/Bark Waste | Bark-fired Boiler | 136677093 |  | Polychlorinated dibenzo-p-dioxins, total | 346 | 0 | 129 | UNCONTROLLED | #N/A | 1 | 1 | 1.2e-08 | 1.2e-08 | 0 | Lb | Tons | Bark | Burned | BarkTonsBurned |  | 1.6 | Emission factors are based on wet, as-fired wood waste with average properties of 50 weight percent moisture and 4500 Btu/lb higher heating value. Excludes data from combustion of salt-laden wood. | EPA. 1995. Section 1.6, Wood Waste Combustion in Boilers. In: Compilation of Air Pollutant Emission Factors, Volume 1: Stationary Point and Area Sources, Fifth Edition, AP-42. U.S. Environmental Protection Agency, Office of Air Quality Planning and Standards. Research Triangle Park, North Carolina. | C | 0 |  | 1998-02-01 | 2 | Emission factors are based on wet, as-fired wood waste with average properties of 50 weight percent moisture and 4500 Btu/lb higher heating value. Excludes data from combustion of salt-laden wood.
6365 | 10200901 |  | Point | External Combustion Boilers | Industrial | Wood/Bark Waste | Bark-fired Boiler | 136677093 |  | Polychlorinated dibenzo-p-dioxins, total | 346 | 0 | 129 | UNCONTROLLED | #N/A | 1 | 1 | 1.3e-06 | 1.3e-06 | 0 | Lb | Tons | Bark | Burned | BarkTonsBurned |  | 1.6 | Emission factors are based on wet, as-fired wood waste with average properties of 50 weight percent moisture and 4500 Btu/lb higher heating value. | EPA. 1995. Section 1.6, Wood Waste Combustion in Boilers. In: Compilation of Air Pollutant Emission Factors, Volume 1: Stationary Point and Area Sources, Fifth Edition, AP-42. U.S. Environmental Protection Agency, Office of Air Quality Planning and Standards. Research Triangle Park, North Carolina. | D | 0 |  | 1998-02-01 | 2 | Salt-laden wood. Emission factors are based on wet, as-fired wood waste with average properties of 50 weight percent moisture and 4500 Btu/lb higher heating value.
6366 | 10200901 |  | Point | External Combustion Boilers | Industrial | Wood/Bark Waste | Bark-fired Boiler | 136677093 |  | Polychlorinated dibenzo-p-dioxins, total | 346 | 99 | 169 | MISCELLANEOUS CONTROL DEVICES | #N/A | 1 | 1 | 1.2e-08 | 1.2e-08 | 0 | Lb | Tons | Bark | Burned | BarkTonsBurned |  | 1.6 | Units are lb of pollutant/ton of wood waste burned. Emission factors are based on wet, as-fired wood waste with average properties of 50 weight% moisture and 4500 Btu/lb higher heating value. Emission factor represents measurements from wood waste combustors equipped with PM controls (i.e., fabric filters, multi-cyclones, ESP, and wet scrubbers). Emission factor is for total dioxins, not toxic equivalents. Excludes data from the combustion of salt-laden wood. For salt laden wood, the emission factor is 1.300E-6 lb/ton with a ""D""rating. | EPA. February, 1999. Section 1.6, Wood Waste Combustion In Boilers. In: Compilation of Air Pollutant Emission Factors, Volume 1: Stationary Point and Area Sources, Fifth Edition, AP-42, Supplement E. U.S. Environmental Protection Agency, Office of Air Quality Planning and Standards. Research Triangle Park, North Carolina. | C | 0 | 1998-02-01 | 2003-09-01 | 0
6367 | 10200901 |  | Point | External Combustion Boilers | Industrial | Wood/Bark Waste | Bark-fired Boiler | 136677106 |  | Polychlorinated dibenzofurans, total | 344 | 0 | 129 | UNCONTROLLED | #N/A | 1 | 1 | 5.3e-08 | 5.3e-08 | 0 | Lb | Tons | Bark | Burned | BarkTonsBurned |  | 1.6 | Emission factors are based on wet, as-fired wood waste with average properties of 50 weight percent moisture and 4500 Btu/lb higher heating value. Excludes data from combustion of salt-laden wood. | EPA. 1995. Section 1.6, Wood Waste Combustion in Boilers. In: Compilation of Air Pollutant Emission Factors, Volume 1: Stationary Point and Area Sources, Fifth Edition, AP-42. U.S. Environmental Protection Agency, Office of Air Quality Planning and Standards. Research Triangle Park, North Carolina. | C | 0 |  | 1998-02-01 | 2 | Emission factors are based on wet, as-fired wood waste with average properties of 50 weight percent moisture and 4500 Btu/lb higher heating value. Excludes data from combustion of salt-laden wood.
6368 | 10200901 |  | Point | External Combustion Boilers | Industrial | Wood/Bark Waste | Bark-fired Boiler | 136677106 |  | Polychlorinated dibenzofurans, total | 344 | 0 | 129 | UNCONTROLLED | #N/A | 1 | 1 | 5.5e-07 | 5.5e-07 | 0 | Lb | Tons | Bark | Burned | BarkTonsBurned |  | 1.6 | Emission factors are based on wet, as-fired wood waste with average properties of 50 weight percent moisture and 4500 Btu/lb higher heating value. | EPA. 1995. Section 1.6, Wood Waste Combustion in Boilers. In: Compilation of Air Pollutant Emission Factors, Volume 1: Stationary Point and Area Sources, Fifth Edition, AP-42. U.S. Environmental Protection Agency, Office of Air Quality Planning and Standards. Research Triangle Park, North Carolina. | D | 0 |  | 1998-02-01 | 2 | Salt-laden wood. Emission factors are based on wet, as-fired wood waste with average properties of 50 weight percent moisture and 4500 Btu/lb higher heating value.
6369 | 10200901 |  | Point | External Combustion Boilers | Industrial | Wood/Bark Waste | Bark-fired Boiler | 136677106 |  | Polychlorinated dibenzofurans, total | 344 | 99 | 169 | MISCELLANEOUS CONTROL DEVICES | #N/A | 1 | 1 | 5.3e-08 | 5.3e-08 | 0 | Lb | Tons | Bark | Burned | BarkTonsBurned |  | 1.6 | Units are lb of pollutant/ton of wood waste burned. Emission factors are based on wet, as-fired wood waste with average properties of 50 weight% moisture and 4500 Btu/lb higher heating value. Emission factor represents measurements from wood waste combustors equipped with PM controls (i.e., fabric filters, multi-cyclones, ESP, and wet scrubbers). Emission factor is for total furans, not toxic equivalents. Excludes data from the combustion of salt-laden wood. For salt laden wood, the emission factor is 5.500E-7 lb/ton with a ""D""rating. | EPA. February, 1998. Section 1.6, Wood Waste Combustion In Boilers. In: Compilation of Air Pollutant Emission Factors, Volume 1: Stationary Point and Area Sources, Fifth Edition, AP-42, Supplement D. U.S. Environmental Protection Agency, Office of Air Quality Planning and Standards. Research Triangle Park, North Carolina. | C | 0 | 1998-02-01 | 1999-02-01 | 0
6370 | 10200901 |  | Point | External Combustion Boilers | Industrial | Wood/Bark Waste | Bark-fired Boiler | 136677106 |  | Polychlorinated dibenzofurans, total | 344 | 99 | 169 | MISCELLANEOUS CONTROL DEVICES | #N/A | 1 | 1 | 2.9e-08 | 2.9e-08 | 0 | Lb | Tons | Bark | Burned | BarkTonsBurned |  | 1.6 | Units are lb of pollutant/ton of wood waste burned. Emission factors are based on wet, as-fired wood waste with average properties of 50 weight% moisture and 4500 Btu/lb higher heating value. Emission factor represents measurements from wood waste combustors equipped with PM controls (i.e., fabric filters, multi-cyclones, ESP, and wet scrubbers). Emission factor is for total furans, not toxic equivalents. Excludes data from the combustion of salt-laden wood. | EPA. February, 1999. Section 1.6, Wood Waste Combustion In Boilers. In: Compilation of Air Pollutant Emission Factors, Volume 1: Stationary Point and Area Sources, Fifth Edition, AP-42, Supplement E. U.S. Environmental Protection Agency, Office of Air Quality Planning and Standards. Research Triangle Park, North Carolina. | C | 0 | 1999-02-01 | 2003-09-01 | 0 | Factor is for combustion on salt-laden wood.
6371 | 10200901 |  | Point | External Combustion Boilers | Industrial | Wood/Bark Waste | Bark-fired Boiler | 246 |  | Polycyclic organic matter (POM) | 348 | 121 | 183 | MULTIPLE CYCLONES | #N/A | 1 | 1 | 0.0038 | 0.0038 | 0 | Lb | Tons | Bark | Burned | BarkTonsBurned |  |  | Represents both gaseous and particulate POM. Lack of Supporting Documentation. | EPA. May 1988. In: Locating and Estimating Air Emissions from Sources of Polycyclic Organic Matter (POM). EPA-450/4-84-007p. U.S. Environmental Protection Agency. Research Triangle Park, North Carolina. | U | 0 |  |  | 0
6372 | 10200901 |  | Point | External Combustion Boilers | Industrial | Wood/Bark Waste | Bark-fired Boiler |  | 2023695 | Potassium | 349 | 0 | 129 | UNCONTROLLED | #N/A | 1 | 1 | 0.78 | 0.78 | 0 | Lb | Tons | Bark | Burned | BarkTonsBurned |  | 1.6 | Emission factors are based on wet, as-fired wood waste with average properties of 50 weight percent moisture and 4500 Btu/lb higher heating value. | EPA. 1995. Section 1.6, Wood Waste Combustion in Boilers. In: Compilation of Air Pollutant Emission Factors, Volume 1: Stationary Point and Area Sources, Fifth Edition, AP-42. U.S. Environmental Protection Agency, Office of Air Quality Planning and Standards. Research Triangle Park, North Carolina. | D | 0 |  | 1998-02-01 | 0
6373 | 10200901 |  | Point | External Combustion Boilers | Industrial | Wood/Bark Waste | Bark-fired Boiler |  | 2023695 | Potassium | 349 | 0 | 129 | UNCONTROLLED | #N/A | 1 | 1 | 0.039 | 0.039 | 0 | Lb | Million Btus | Heat | Input | HeatMillion BtusInput |  | 1.6 | To convert the emission factor from Lb/MMBtu to Lb/ton, multiply the emission factor by (HHV * 2000) where ""HHV"" is the higher heating value of the fuel (MMBtu/lb). Factors are for boilers with no controls or with particulate matter controls. | EPA. September, 2003. Section 1.6, Wood Residue Combustion In Boilers. In: Compilation of Air Pollutant Emission Factors, Volume 1: Stationary Point and Area Sources, Fifth Edition, AP-42. U.S. Environmental Protection Agency, Office of Air Quality Planning and Standards. Research Triangle Park, North Carolina. | D | 0 | 2003-09-01 |  | 0
6374 | 10200901 |  | Point | External Combustion Boilers | Industrial | Wood/Bark Waste | Bark-fired Boiler |  | 2023695 | Potassium | 349 | 99 | 169 | MISCELLANEOUS CONTROL DEVICES | #N/A | 1 | 1 | 0.78 | 0.78 | 0 | Lb | Tons | Bark | Burned | BarkTonsBurned |  | 1.6 | Units are lb of pollutant/ton of wood waste burned. Emission factors are based on wet, as-fired wood waste with average properties of 50 weight% moisture and 4500 Btu/lb higher heating value. Emission factor represents measurements from wood waste combustors equipped with PM controls (i.e., fabric filters, multi-cyclones, ESP, and wet scrubbers). Emission factor based on data from one source test. | EPA. February, 1999. Section 1.6, Wood Waste Combustion In Boilers. In: Compilation of Air Pollutant Emission Factors, Volume 1: Stationary Point and Area Sources, Fifth Edition, AP-42, Supplement E. U.S. Environmental Protection Agency, Office of Air Quality Planning and Standards. Research Triangle Park, North Carolina. | D | 0 | 1998-02-01 | 2003-09-01 | 0
6375 | 10200901 |  | Point | External Combustion Boilers | Industrial | Wood/Bark Waste | Bark-fired Boiler |  | 7440-10-0 | Praseodymium | 350 | 0 | 129 | UNCONTROLLED | #N/A | 1 | 1 | 3e-05 | 3e-05 | 0 | Lb | Tons | Bark | Burned | BarkTonsBurned |  | 1.6 | Emission factors are based on wet, as-fired wood waste with average properties of 50 weight percent moisture and 4500 Btu/lb higher heating value. | EPA. 1995. Section 1.6, Wood Waste Combustion in Boilers. In: Compilation of Air Pollutant Emission Factors, Volume 1: Stationary Point and Area Sources, Fifth Edition, AP-42. U.S. Environmental Protection Agency, Office of Air Quality Planning and Standards. Research Triangle Park, North Carolina. | D | 0 |  | 1998-02-01 | 0
6376 | 10200901 |  | Point | External Combustion Boilers | Industrial | Wood/Bark Waste | Bark-fired Boiler |  | 7440-10-0 | Praseodymium | 350 | 99 | 169 | MISCELLANEOUS CONTROL DEVICES | #N/A | 1 | 1 | 3e-05 | 3e-05 | 0 | Lb | Tons | Bark | Burned | BarkTonsBurned |  | 1.6 | Units are lb of pollutant/ton of wood waste burned. Emission factors are based on wet, as-fired wood waste with average properties of 50 weight% moisture and 4500 Btu/lb higher heating value. Emission factor represents measurements from wood waste combustors equipped with PM controls (i.e., fabric filters, multi-cyclones, ESP, and wet scrubbers). Emission factor based on data from one source test. | EPA. February, 1999. Section 1.6, Wood Waste Combustion In Boilers. In: Compilation of Air Pollutant Emission Factors, Volume 1: Stationary Point and Area Sources, Fifth Edition, AP-42, Supplement E. U.S. Environmental Protection Agency, Office of Air Quality Planning and Standards. Research Triangle Park, North Carolina. | D | 0 | 1998-02-01 | 2003-09-01 | 0
6377 | 10200901 |  | Point | External Combustion Boilers | Industrial | Wood/Bark Waste | Bark-fired Boiler | 123386 | 123-38-6 | Propionaldehyde | 354 | 0 | 129 | UNCONTROLLED | #N/A | 1 | 1 | 6.1e-05 | 6.1e-05 | 0 | Lb | Million Btus | Heat | Input | HeatMillion BtusInput |  | 1.6 | To convert the emission factor from Lb/MMBtu to Lb/ton, multiply the emission factor by (HHV * 2000) where ""HHV"" is the higher heating value of the fuel (MMBtu/lb). Factors are for boilers with no controls or with particulate matter controls. | EPA. September, 2003. Section 1.6, Wood Residue Combustion In Boilers. In: Compilation of Air Pollutant Emission Factors, Volume 1: Stationary Point and Area Sources, Fifth Edition, AP-42. U.S. Environmental Protection Agency, Office of Air Quality Planning and Standards. Research Triangle Park, North Carolina. | D | 0 | 2003-09-01 |  | 0
6378 | 10200901 |  | Point | External Combustion Boilers | Industrial | Wood/Bark Waste | Bark-fired Boiler | 78875 | 78-87-5 | Propylene dichloride | 356 | 0 | 129 | UNCONTROLLED | #N/A | 1 | 1 | 3.3e-05 | 3.3e-05 | 0 | Lb | Million Btus | Heat | Input | HeatMillion BtusInput |  | 1.6 | To convert the emission factor from Lb/MMBtu to Lb/ton, multiply the emission factor by (HHV * 2000) where ""HHV"" is the higher heating value of the fuel (MMBtu/lb). Factors are for boilers with no controls or with particulate matter controls. | EPA. September, 2003. Section 1.6, Wood Residue Combustion In Boilers. In: Compilation of Air Pollutant Emission Factors, Volume 1: Stationary Point and Area Sources, Fifth Edition, AP-42. U.S. Environmental Protection Agency, Office of Air Quality Planning and Standards. Research Triangle Park, North Carolina. | D | 0 | 2003-09-01 |  | 0
6379 | 10200901 |  | Point | External Combustion Boilers | Industrial | Wood/Bark Waste | Bark-fired Boiler | 129000 | 129-00-0 | Pyrene | 360 | 0 | 129 | UNCONTROLLED | #N/A | 1 | 1 | 1.67e-05 | 1.67e-05 | 0 | Lb | Tons | Bark | Burned | BarkTonsBurned |  | 1.6 | Emission factors are based on wet, as-fired wood waste with average properties of 50 weight percent moisture and 4500 Btu/lb higher heating value. | EPA. 1995. Section 1.6, Wood Waste Combustion in Boilers. In: Compilation of Air Pollutant Emission Factors, Volume 1: Stationary Point and Area Sources, Fifth Edition, AP-42. U.S. Environmental Protection Agency, Office of Air Quality Planning and Standards. Research Triangle Park, North Carolina. | C | 0 |  | 1998-02-01 | 0
6380 | 10200901 |  | Point | External Combustion Boilers | Industrial | Wood/Bark Waste | Bark-fired Boiler | 129000 | 129-00-0 | Pyrene | 360 | 0 | 129 | UNCONTROLLED | #N/A | 1 | 1 | 3.7e-06 | 3.7e-06 | 0 | Lb | Million Btus | Heat | Input | HeatMillion BtusInput |  | 1.6 | To convert the emission factor from Lb/MMBtu to Lb/ton, multiply the emission factor by (HHV * 2000) where ""HHV"" is the higher heating value of the fuel (MMBtu/lb). Factors are for boilers with no controls or with particulate matter controls. | EPA. September, 2003. Section 1.6, Wood Residue Combustion In Boilers. In: Compilation of Air Pollutant Emission Factors, Volume 1: Stationary Point and Area Sources, Fifth Edition, AP-42. U.S. Environmental Protection Agency, Office of Air Quality Planning and Standards. Research Triangle Park, North Carolina. | A | 0 | 2003-09-01 |  | 0
6381 | 10200901 |  | Point | External Combustion Boilers | Industrial | Wood/Bark Waste | Bark-fired Boiler | 129000 | 129-00-0 | Pyrene | 360 | 99 | 169 | MISCELLANEOUS CONTROL DEVICES | #N/A | 1 | 1 | 1.67e-05 | 1.67e-05 | 0 | Lb | Tons | Bark | Burned | BarkTonsBurned |  | 1.6 | Units are lb of pollutant/ton of wood waste burned. Emission factors are based on wet, as-fired wood waste with average properties of 50 weight% moisture and 4500 Btu/lb higher heating value. Emission factor represents measurements from wood waste combustors equipped with PM controls (i.e., fabric filters, multi-cyclones, ESP, and wet scrubbers). | EPA. February, 1999. Section 1.6, Wood Waste Combustion In Boilers. In: Compilation of Air Pollutant Emission Factors, Volume 1: Stationary Point and Area Sources, Fifth Edition, AP-42, Supplement E. U.S. Environmental Protection Agency, Office of Air Quality Planning and Standards. Research Triangle Park, North Carolina. | B | 0 | 1998-02-01 | 2003-09-01 | 0
6382 | 10200901 |  | Point | External Combustion Boilers | Industrial | Wood/Bark Waste | Bark-fired Boiler |  | 7440-17-7 | Rubidium | 367 | 0 | 129 | UNCONTROLLED | #N/A | 1 | 1 | 0.0012 | 0.0012 | 0 | Lb | Tons | Bark | Burned | BarkTonsBurned |  | 1.6 | Emission factors are based on wet, as-fired wood waste with average properties of 50 weight percent moisture and 4500 Btu/lb higher heating value. | EPA. 1995. Section 1.6, Wood Waste Combustion in Boilers. In: Compilation of Air Pollutant Emission Factors, Volume 1: Stationary Point and Area Sources, Fifth Edition, AP-42. U.S. Environmental Protection Agency, Office of Air Quality Planning and Standards. Research Triangle Park, North Carolina. | D | 0 |  | 1998-02-01 | 0
6383 | 10200901 |  | Point | External Combustion Boilers | Industrial | Wood/Bark Waste | Bark-fired Boiler |  | 7440-17-7 | Rubidium | 367 | 99 | 169 | MISCELLANEOUS CONTROL DEVICES | #N/A | 1 | 1 | 0.0012 | 0.0012 | 0 | Lb | Tons | Bark | Burned | BarkTonsBurned |  | 1.6 | Units are lb of pollutant/ton of wood waste burned. Emission factors are based on wet, as-fired wood waste with average properties of 50 weight% moisture and 4500 Btu/lb higher heating value. Emission factor represents measurements from wood waste combustors equipped with PM controls (i.e., fabric filters, multi-cyclones, ESP, and wet scrubbers). Emission factor based on data from one source test. | EPA. February, 1999. Section 1.6, Wood Waste Combustion In Boilers. In: Compilation of Air Pollutant Emission Factors, Volume 1: Stationary Point and Area Sources, Fifth Edition, AP-42, Supplement E. U.S. Environmental Protection Agency, Office of Air Quality Planning and Standards. Research Triangle Park, North Carolina. | D | 0 | 1998-02-01 | 2003-09-01 | 0
6384 | 10200901 |  | Point | External Combustion Boilers | Industrial | Wood/Bark Waste | Bark-fired Boiler |  | 7440-19-9 | Samarium | 368 | 0 | 129 | UNCONTROLLED | #N/A | 1 | 1 | 2e-05 | 2e-05 | 0 | Lb | Tons | Bark | Burned | BarkTonsBurned |  | 1.6 | Emission factors are based on wet, as-fired wood waste with average properties of 50 weight percent moisture and 4500 Btu/lb higher heating value. | EPA. 1995. Section 1.6, Wood Waste Combustion in Boilers. In: Compilation of Air Pollutant Emission Factors, Volume 1: Stationary Point and Area Sources, Fifth Edition, AP-42. U.S. Environmental Protection Agency, Office of Air Quality Planning and Standards. Research Triangle Park, North Carolina. | D | 0 |  | 1998-02-01 | 0
6385 | 10200901 |  | Point | External Combustion Boilers | Industrial | Wood/Bark Waste | Bark-fired Boiler |  | 7440-19-9 | Samarium | 368 | 99 | 169 | MISCELLANEOUS CONTROL DEVICES | #N/A | 1 | 1 | 2e-05 | 2e-05 | 0 | Lb | Tons | Bark | Burned | BarkTonsBurned |  | 1.6 | Units are lb of pollutant/ton of wood waste burned. Emission factors are based on wet, as-fired wood waste with average properties of 50 weight% moisture and 4500 Btu/lb higher heating value. Emission factor represents measurements from wood waste combustors equipped with PM controls (i.e., fabric filters, multi-cyclones, ESP, and wet scrubbers). Emission factor based on data from one source test. | EPA. February, 1999. Section 1.6, Wood Waste Combustion In Boilers. In: Compilation of Air Pollutant Emission Factors, Volume 1: Stationary Point and Area Sources, Fifth Edition, AP-42, Supplement E. U.S. Environmental Protection Agency, Office of Air Quality Planning and Standards. Research Triangle Park, North Carolina. | D | 0 | 1998-02-01 | 2003-09-01 | 0
6386 | 10200901 |  | Point | External Combustion Boilers | Industrial | Wood/Bark Waste | Bark-fired Boiler | 7782492 | 7782-49-2 | Selenium | 370 | 0 | 129 | UNCONTROLLED | #N/A | 1 | 1 | 1.8e-05 | 1.8e-05 | 0 | Lb | Tons | Bark | Burned | BarkTonsBurned |  | 1.6 | Emission factors are based on wet, as-fired wood waste with average properties of 50 weight percent moisture and 4500 Btu/lb higher heating value. | EPA. 1995. Section 1.6, Wood Waste Combustion in Boilers. In: Compilation of Air Pollutant Emission Factors, Volume 1: Stationary Point and Area Sources, Fifth Edition, AP-42. U.S. Environmental Protection Agency, Office of Air Quality Planning and Standards. Research Triangle Park, North Carolina. | D | 0 |  | 1998-02-01 | 0
6387 | 10200901 |  | Point | External Combustion Boilers | Industrial | Wood/Bark Waste | Bark-fired Boiler | 7782492 | 7782-49-2 | Selenium | 370 | 0 | 129 | UNCONTROLLED | #N/A | 1 | 1 | 2.8e-06 | 2.8e-06 | 0 | Lb | Million Btus | Heat | Input | HeatMillion BtusInput |  | 1.6 | To convert the emission factor from Lb/MMBtu to Lb/ton, multiply the emission factor by (HHV * 2000) where ""HHV"" is the higher heating value of the fuel (MMBtu/lb). Factors are for boilers with no controls or with particulate matter controls. | EPA. September, 2003. Section 1.6, Wood Residue Combustion In Boilers. In: Compilation of Air Pollutant Emission Factors, Volume 1: Stationary Point and Area Sources, Fifth Edition, AP-42. U.S. Environmental Protection Agency, Office of Air Quality Planning and Standards. Research Triangle Park, North Carolina. | A | 0 | 2003-09-01 |  | 0
6388 | 10200901 |  | Point | External Combustion Boilers | Industrial | Wood/Bark Waste | Bark-fired Boiler | 7782492 | 7782-49-2 | Selenium | 370 | 99 | 169 | MISCELLANEOUS CONTROL DEVICES | #N/A | 1 | 1 | 4.59e-05 | 4.59e-05 | 0 | Lb | Tons | Bark | Burned | BarkTonsBurned |  | 1.6 | Units are lb of pollutant/ton of wood waste burned. Emission factors are based on wet, as-fired wood waste with average properties of 50 weight% moisture and 4500 Btu/lb higher heating value. Emission factor represents measurements from wood waste combustors equipped with PM controls (i.e., fabric filters, multi-cyclones, ESP, and wet scrubbers). Emission factor based on data from one source test. | EPA. February, 1999. Section 1.6, Wood Waste Combustion In Boilers. In: Compilation of Air Pollutant Emission Factors, Volume 1: Stationary Point and Area Sources, Fifth Edition, AP-42, Supplement E. U.S. Environmental Protection Agency, Office of Air Quality Planning and Standards. Research Triangle Park, North Carolina. | E | 0 | 1998-02-01 | 2003-09-01 | 0
6389 | 10200901 |  | Point | External Combustion Boilers | Industrial | Wood/Bark Waste | Bark-fired Boiler |  | 7440-22-4 | Silver | 373 | 0 | 129 | UNCONTROLLED | #N/A | 1 | 1 | 0.0017 | 0.0017 | 0 | Lb | Million Btus | Heat | Input | HeatMillion BtusInput |  | 1.6 | To convert the emission factor from Lb/MMBtu to Lb/ton, multiply the emission factor by (HHV * 2000) where ""HHV"" is the higher heating value of the fuel (MMBtu/lb). Factors are for boilers with no controls or with particulate matter controls. | EPA. September, 2003. Section 1.6, Wood Residue Combustion In Boilers. In: Compilation of Air Pollutant Emission Factors, Volume 1: Stationary Point and Area Sources, Fifth Edition, AP-42. U.S. Environmental Protection Agency, Office of Air Quality Planning and Standards. Research Triangle Park, North Carolina. | D | 0 | 2003-09-01 |  | 0
6390 | 10200901 |  | Point | External Combustion Boilers | Industrial | Wood/Bark Waste | Bark-fired Boiler |  | 7440-23-5 | Sodium | 374 | 0 | 129 | UNCONTROLLED | #N/A | 1 | 1 | 0.018 | 0.018 | 0 | Lb | Tons | Bark | Burned | BarkTonsBurned |  | 1.6 | Emission factors are based on wet, as-fired wood waste with average properties of 50 weight percent moisture and 4500 Btu/lb higher heating value. | EPA. 1995. Section 1.6, Wood Waste Combustion in Boilers. In: Compilation of Air Pollutant Emission Factors, Volume 1: Stationary Point and Area Sources, Fifth Edition, AP-42. U.S. Environmental Protection Agency, Office of Air Quality Planning and Standards. Research Triangle Park, North Carolina. | D | 0 |  | 1998-02-01 | 0
6391 | 10200901 |  | Point | External Combustion Boilers | Industrial | Wood/Bark Waste | Bark-fired Boiler |  | 7440-23-5 | Sodium | 374 | 0 | 129 | UNCONTROLLED | #N/A | 1 | 1 | 0.00036 | 0.00036 | 0 | Lb | Million Btus | Heat | Input | HeatMillion BtusInput |  | 1.6 | To convert the emission factor from Lb/MMBtu to Lb/ton, multiply the emission factor by (HHV * 2000) where ""HHV"" is the higher heating value of the fuel (MMBtu/lb). Factors are for boilers with no controls or with particulate matter controls. | EPA. September, 2003. Section 1.6, Wood Residue Combustion In Boilers. In: Compilation of Air Pollutant Emission Factors, Volume 1: Stationary Point and Area Sources, Fifth Edition, AP-42. U.S. Environmental Protection Agency, Office of Air Quality Planning and Standards. Research Triangle Park, North Carolina. | D | 0 | 2003-09-01 |  | 0
6392 | 10200901 |  | Point | External Combustion Boilers | Industrial | Wood/Bark Waste | Bark-fired Boiler |  | 7440-23-5 | Sodium | 374 | 99 | 169 | MISCELLANEOUS CONTROL DEVICES | #N/A | 1 | 1 | 0.018 | 0.018 | 0 | Lb | Tons | Bark | Burned | BarkTonsBurned |  | 1.6 | Units are lb of pollutant/ton of wood waste burned. Emission factors are based on wet, as-fired wood waste with average properties of 50 weight% moisture and 4500 Btu/lb higher heating value. Emission factor represents measurements from wood waste combustors equipped with PM controls (i.e., fabric filters, multi-cyclones, ESP, and wet scrubbers). Emission factor based on data from one source test. | EPA. February, 1999. Section 1.6, Wood Waste Combustion In Boilers. In: Compilation of Air Pollutant Emission Factors, Volume 1: Stationary Point and Area Sources, Fifth Edition, AP-42, Supplement E. U.S. Environmental Protection Agency, Office of Air Quality Planning and Standards. Research Triangle Park, North Carolina. | D | 0 | 1998-02-01 | 2003-09-01 | 0
6393 | 10200901 |  | Point | External Combustion Boilers | Industrial | Wood/Bark Waste | Bark-fired Boiler |  |  | Solicyaldehyde | 375 | 0 | 129 | UNCONTROLLED | #N/A | 1 | 1 | 2.3e-05 | 2.3e-05 | 0 | Lb | Tons | Bark | Burned | BarkTonsBurned |  | 1.6 | Emission factors are based on wet, as-fired wood waste with average properties of 50 weight percent moisture and 4500 Btu/lb higher heating value. | EPA. 1995. Section 1.6, Wood Waste Combustion in Boilers. In: Compilation of Air Pollutant Emission Factors, Volume 1: Stationary Point and Area Sources, Fifth Edition, AP-42. U.S. Environmental Protection Agency, Office of Air Quality Planning and Standards. Research Triangle Park, North Carolina. | D | 0 |  | 1998-02-01 | 0
6394 | 10200901 |  | Point | External Combustion Boilers | Industrial | Wood/Bark Waste | Bark-fired Boiler |  |  | Solicyaldehyde | 375 | 99 | 169 | MISCELLANEOUS CONTROL DEVICES | #N/A | 1 | 1 | 2.3e-05 | 2.3e-05 | 0 | Lb | Tons | Bark | Burned | BarkTonsBurned |  | 1.6 | Units are lb of pollutant/ton of wood waste burned. Emission factors are based on wet, as-fired wood waste with average properties of 50 weight% moisture and 4500 Btu/lb higher heating value. Emission factor represents measurements from wood waste combustors equipped with PM controls (i.e., fabric filters, multi-cyclones, ESP, and wet scrubbers). Emission factor based on data from one source test. | EPA. February, 1999. Section 1.6, Wood Waste Combustion In Boilers. In: Compilation of Air Pollutant Emission Factors, Volume 1: Stationary Point and Area Sources, Fifth Edition, AP-42, Supplement E. U.S. Environmental Protection Agency, Office of Air Quality Planning and Standards. Research Triangle Park, North Carolina. | D | 0 | 1998-02-01 | 2003-09-01 | 0
6395 | 10200901 |  | Point | External Combustion Boilers | Industrial | Wood/Bark Waste | Bark-fired Boiler |  | 7440-24-6 | Strontium | 376 | 0 | 129 | UNCONTROLLED | #N/A | 1 | 1 | 1e-05 | 1e-05 | 0 | Lb | Million Btus | Heat | Input | HeatMillion BtusInput |  | 1.6 | To convert the emission factor from Lb/MMBtu to Lb/ton, multiply the emission factor by (HHV * 2000) where ""HHV"" is the higher heating value of the fuel (MMBtu/lb). Factors are for boilers with no controls or with particulate matter controls. | EPA. September, 2003. Section 1.6, Wood Residue Combustion In Boilers. In: Compilation of Air Pollutant Emission Factors, Volume 1: Stationary Point and Area Sources, Fifth Edition, AP-42. U.S. Environmental Protection Agency, Office of Air Quality Planning and Standards. Research Triangle Park, North Carolina. | D | 0 | 2003-09-01 |  | 0
6396 | 10200901 |  | Point | External Combustion Boilers | Industrial | Wood/Bark Waste | Bark-fired Boiler | 100425 | 100-42-5 | Styrene | 377 | 0 | 129 | UNCONTROLLED | #N/A | 1 | 1 | 0.0019 | 0.0019 | 0 | Lb | Million Btus | Heat | Input | HeatMillion BtusInput |  | 1.6 | To convert the emission factor from Lb/MMBtu to Lb/ton, multiply the emission factor by (HHV * 2000) where ""HHV"" is the higher heating value of the fuel (MMBtu/lb). Factors are for boilers with no controls or with particulate matter controls. | EPA. September, 2003. Section 1.6, Wood Residue Combustion In Boilers. In: Compilation of Air Pollutant Emission Factors, Volume 1: Stationary Point and Area Sources, Fifth Edition, AP-42. U.S. Environmental Protection Agency, Office of Air Quality Planning and Standards. Research Triangle Park, North Carolina. | D | 0 | 2003-09-01 |  | 0
6397 | 10200901 |  | Point | External Combustion Boilers | Industrial | Wood/Bark Waste | Bark-fired Boiler | SO2 | 2025884 | Sulfur dioxide | 380 | 0 | 129 | UNCONTROLLED | #N/A | 1 | 1 | 0.025 | 0.025 | 0 | Lb | Million Btus | Heat | Input | HeatMillion BtusInput |  | 1.6 | To convert the emission factor from Lb/MMBtu to Lb/ton, multiply the emission factor by (HHV * 2000) where ""HHV"" is the higher heating value of the fuel (MMBtu/lb). Factors represent boilers with no controls or with particulate matter controls. | EPA. September, 2003. Section 1.6, Wood Residue Combustion In Boilers. In: Compilation of Air Pollutant Emission Factors, Volume 1: Stationary Point and Area Sources, Fifth Edition, AP-42. U.S. Environmental Protection Agency, Office of Air Quality Planning and Standards. Research Triangle Park, North Carolina. | A | 0 | 2003-09-01 |  | 0
6398 | 10200901 |  | Point | External Combustion Boilers | Industrial | Wood/Bark Waste | Bark-fired Boiler |  |  | Sulfur oxides (SOx) | 381 | 0 | 129 | UNCONTROLLED | #N/A | 1 | 1 | 0.075 | 0.075 | 0 | Lb | Tons | Bark | Burned | BarkTonsBurned |  | 1.6 |  | EPA. October 1992. Section 1.6, Wood Waste Combustion in Boilers. In: Compilation of Air Pollutant Emission Factors, Volume 1: Stationary Point and Area Sources, Fourth Edition, Supplement E, AP-42. U.S. Environmental Protection Agency, Office of Air Quality Planning and Standards. Research Triangle Park, North Carolina. | B | 0 |  | 1998-02-01 | 0
6399 | 10200901 |  | Point | External Combustion Boilers | Industrial | Wood/Bark Waste | Bark-fired Boiler |  | 26914-33-0 | Tetrachlorobiphenyls, total | 386 | 0 | 129 | UNCONTROLLED | #N/A | 1 | 1 | 2.5e-09 | 2.5e-09 | 0 | Lb | Million Btus | Heat | Input | HeatMillion BtusInput |  | 1.6 | To convert the emission factor from Lb/MMBtu to Lb/ton, multiply the emission factor by (HHV * 2000) where ""HHV"" is the higher heating value of the fuel (MMBtu/lb). Factors are for boilers with no controls or with particulate matter controls. | EPA. September, 2003. Section 1.6, Wood Residue Combustion In Boilers. In: Compilation of Air Pollutant Emission Factors, Volume 1: Stationary Point and Area Sources, Fifth Edition, AP-42. U.S. Environmental Protection Agency, Office of Air Quality Planning and Standards. Research Triangle Park, North Carolina. | D | 0 | 2003-09-01 |  | 0
6400 | 10200901 |  | Point | External Combustion Boilers | Industrial | Wood/Bark Waste | Bark-fired Boiler | 1746016 | 1746-01-6 | 2,3,7,8-Tetrachlorodibenzo-p-dioxin | 39 | 0 | 129 | UNCONTROLLED | #N/A | 1 | 1 | 3.6e-11 | 3.6e-11 | 0 | Lb | Tons | Bark | Burned | BarkTonsBurned |  | 1.6 | Emission factors are based on wet, as-fired wood waste with average properties of 50 weight percent moisture and 4500 Btu/lb higher heating value. | EPA. 1995. Section 1.6, Wood Waste Combustion in Boilers. In: Compilation of Air Pollutant Emission Factors, Volume 1: Stationary Point and Area Sources, Fifth Edition, AP-42. U.S. Environmental Protection Agency, Office of Air Quality Planning and Standards. Research Triangle Park, North Carolina. | D | 0 |  | 1998-02-01 | 0
6401 | 10200901 |  | Point | External Combustion Boilers | Industrial | Wood/Bark Waste | Bark-fired Boiler | 1746016 | 1746-01-6 | 2,3,7,8-Tetrachlorodibenzo-p-dioxin | 39 | 0 | 129 | UNCONTROLLED | #N/A | 1 | 1 | 8.6e-12 | 8.6e-12 | 0 | Lb | Million Btus | Heat | Input | HeatMillion BtusInput |  | 1.6 | To convert the emission factor from Lb/MMBtu to Lb/ton, multiply the emission factor by (HHV * 2000) where ""HHV"" is the higher heating value of the fuel (MMBtu/lb). Factors are for boilers with no controls or with particulate matter controls. | EPA. September, 2003. Section 1.6, Wood Residue Combustion In Boilers. In: Compilation of Air Pollutant Emission Factors, Volume 1: Stationary Point and Area Sources, Fifth Edition, AP-42. U.S. Environmental Protection Agency, Office of Air Quality Planning and Standards. Research Triangle Park, North Carolina. | C | 0 | 2003-09-01 |  | 0
6402 | 10200901 |  | Point | External Combustion Boilers | Industrial | Wood/Bark Waste | Bark-fired Boiler | 1746016 | 1746-01-6 | 2,3,7,8-Tetrachlorodibenzo-p-dioxin | 39 | 99 | 169 | MISCELLANEOUS CONTROL DEVICES | #N/A | 1 | 1 | 3.6e-11 | 3.6e-11 | 0 | Lb | Tons | Bark | Burned | BarkTonsBurned |  | 1.6 | Units are lb of pollutant/ton of wood waste burned. Emission factors are based on wet, as-fired wood waste with average properties of 50 weight% moisture and 4500 Btu/lb higher heating value. Emission factor represents measurements from wood waste combustors equipped with PM controls (i.e., fabric filters, multi-cyclones, ESP, and wet scrubbers). 2,3,7,8-Tetrachlorodibenzo-p-dioxin is a Hazardous Air Pollutant (HAP). | EPA. February, 1999. Section 1.6, Wood Waste Combustion In Boilers. In: Compilation of Air Pollutant Emission Factors, Volume 1: Stationary Point and Area Sources, Fifth Edition, AP-42, Supplement E. U.S. Environmental Protection Agency, Office of Air Quality Planning and Standards. Research Triangle Park, North Carolina. | D | 0 | 1998-02-01 | 2003-09-01 | 0
6403 | 10200901 |  | Point | External Combustion Boilers | Industrial | Wood/Bark Waste | Bark-fired Boiler |  |  | Tetrachlorodibenzo-p-dioxins, total | 388 | 0 | 129 | UNCONTROLLED | #N/A | 1 | 1 | 4.7e-10 | 4.7e-10 | 0 | Lb | Million Btus | Heat | Input | HeatMillion BtusInput |  | 1.6 | To convert the emission factor from Lb/MMBtu to Lb/ton, multiply the emission factor by (HHV * 2000) where ""HHV"" is the higher heating value of the fuel (MMBtu/lb). Factors are for boilers with no controls or with particulate matter controls. | EPA. September, 2003. Section 1.6, Wood Residue Combustion In Boilers. In: Compilation of Air Pollutant Emission Factors, Volume 1: Stationary Point and Area Sources, Fifth Edition, AP-42. U.S. Environmental Protection Agency, Office of Air Quality Planning and Standards. Research Triangle Park, North Carolina. | C | 0 | 2003-09-01 |  | 0
6404 | 10200901 |  | Point | External Combustion Boilers | Industrial | Wood/Bark Waste | Bark-fired Boiler | 51207319 | 51207-31-9 | 2,3,7,8-Tetrachlorodibenzofuran | 38 | 0 | 129 | UNCONTROLLED | #N/A | 1 | 1 | 9e-11 | 9e-11 | 0 | Lb | Million Btus | Heat | Input | HeatMillion BtusInput |  | 1.6 | To convert the emission factor from Lb/MMBtu to Lb/ton, multiply the emission factor by (HHV * 2000) where ""HHV"" is the higher heating value of the fuel (MMBtu/lb). Factors are for boilers with no controls or with particulate matter controls. | EPA. September, 2003. Section 1.6, Wood Residue Combustion In Boilers. In: Compilation of Air Pollutant Emission Factors, Volume 1: Stationary Point and Area Sources, Fifth Edition, AP-42. U.S. Environmental Protection Agency, Office of Air Quality Planning and Standards. Research Triangle Park, North Carolina. | C | 0 | 2003-09-01 |  | 0
6405 | 10200901 |  | Point | External Combustion Boilers | Industrial | Wood/Bark Waste | Bark-fired Boiler |  |  | Tetrachlorodibenzofurans, total | 387 | 0 | 129 | UNCONTROLLED | #N/A | 1 | 1 | 7.5e-10 | 7.5e-10 | 0 | Lb | Million Btus | Heat | Input | HeatMillion BtusInput |  | 1.6 | To convert the emission factor from Lb/MMBtu to Lb/ton, multiply the emission factor by (HHV * 2000) where ""HHV"" is the higher heating value of the fuel (MMBtu/lb). Factors are for boilers with no controls or with particulate matter controls. | EPA. September, 2003. Section 1.6, Wood Residue Combustion In Boilers. In: Compilation of Air Pollutant Emission Factors, Volume 1: Stationary Point and Area Sources, Fifth Edition, AP-42. U.S. Environmental Protection Agency, Office of Air Quality Planning and Standards. Research Triangle Park, North Carolina. | C | 0 | 2003-09-01 |  | 0
6406 | 10200901 |  | Point | External Combustion Boilers | Industrial | Wood/Bark Waste | Bark-fired Boiler |  | 7440-29-1 | Thorium | 393 | 0 | 129 | UNCONTROLLED | #N/A | 1 | 1 | 1.7e-05 | 1.7e-05 | 0 | Lb | Tons | Bark | Burned | BarkTonsBurned |  | 1.6 | Emission factors are based on wet, as-fired wood waste with average properties of 50 weight percent moisture and 4500 Btu/lb higher heating value. | EPA. 1995. Section 1.6, Wood Waste Combustion in Boilers. In: Compilation of Air Pollutant Emission Factors, Volume 1: Stationary Point and Area Sources, Fifth Edition, AP-42. U.S. Environmental Protection Agency, Office of Air Quality Planning and Standards. Research Triangle Park, North Carolina. | D | 0 |  | 1998-02-01 | 0
6407 | 10200901 |  | Point | External Combustion Boilers | Industrial | Wood/Bark Waste | Bark-fired Boiler |  | 7440-29-1 | Thorium | 393 | 99 | 169 | MISCELLANEOUS CONTROL DEVICES | #N/A | 1 | 1 | 1.7e-05 | 1.7e-05 | 0 | Lb | Tons | Bark | Burned | BarkTonsBurned |  | 1.6 | Units are lb of pollutant/ton of wood waste burned. Emission factors are based on wet, as-fired wood waste with average properties of 50 weight% moisture and 4500 Btu/lb higher heating value. Emission factor represents measurements from wood waste combustors equipped with PM controls (i.e., fabric filters, multi-cyclones, ESP, and wet scrubbers). Emission factor based on data from one source test. | EPA. February, 1999. Section 1.6, Wood Waste Combustion In Boilers. In: Compilation of Air Pollutant Emission Factors, Volume 1: Stationary Point and Area Sources, Fifth Edition, AP-42, Supplement E. U.S. Environmental Protection Agency, Office of Air Quality Planning and Standards. Research Triangle Park, North Carolina. | D | 0 | 1998-02-01 | 2003-09-01 | 0
6408 | 10200901 |  | Point | External Combustion Boilers | Industrial | Wood/Bark Waste | Bark-fired Boiler |  | 7440-31-5 | Tin | 395 | 0 | 129 | UNCONTROLLED | #N/A | 1 | 1 | 3.1e-05 | 3.1e-05 | 0 | Lb | Tons | Bark | Burned | BarkTonsBurned |  | 1.6 | Emission factors are based on wet, as-fired wood waste with average properties of 50 weight percent moisture and 4500 Btu/lb higher heating value. | EPA. 1995. Section 1.6, Wood Waste Combustion in Boilers. In: Compilation of Air Pollutant Emission Factors, Volume 1: Stationary Point and Area Sources, Fifth Edition, AP-42. U.S. Environmental Protection Agency, Office of Air Quality Planning and Standards. Research Triangle Park, North Carolina. | D | 0 |  | 1998-02-01 | 0
6409 | 10200901 |  | Point | External Combustion Boilers | Industrial | Wood/Bark Waste | Bark-fired Boiler |  | 7440-31-5 | Tin | 395 | 0 | 129 | UNCONTROLLED | #N/A | 1 | 1 | 2.3e-05 | 2.3e-05 | 0 | Lb | Million Btus | Heat | Input | HeatMillion BtusInput |  | 1.6 | To convert the emission factor from Lb/MMBtu to Lb/ton, multiply the emission factor by (HHV * 2000) where ""HHV"" is the higher heating value of the fuel (MMBtu/lb). Factors are for boilers with no controls or with particulate matter controls. | EPA. September, 2003. Section 1.6, Wood Residue Combustion In Boilers. In: Compilation of Air Pollutant Emission Factors, Volume 1: Stationary Point and Area Sources, Fifth Edition, AP-42. U.S. Environmental Protection Agency, Office of Air Quality Planning and Standards. Research Triangle Park, North Carolina. | D | 0 | 2003-09-01 |  | 0
6410 | 10200901 |  | Point | External Combustion Boilers | Industrial | Wood/Bark Waste | Bark-fired Boiler |  | 7440-31-5 | Tin | 395 | 99 | 169 | MISCELLANEOUS CONTROL DEVICES | #N/A | 1 | 1 | 3.1e-05 | 3.1e-05 | 0 | Lb | Tons | Bark | Burned | BarkTonsBurned |  | 1.6 | Units are lb of pollutant/ton of wood waste burned. Emission factors are based on wet, as-fired wood waste with average properties of 50 weight% moisture and 4500 Btu/lb higher heating value. Emission factor represents measurements from wood waste combustors equipped with PM controls (i.e., fabric filters, multi-cyclones, ESP, and wet scrubbers). Emission factor based on data from one source test. | EPA. February, 1999. Section 1.6, Wood Waste Combustion In Boilers. In: Compilation of Air Pollutant Emission Factors, Volume 1: Stationary Point and Area Sources, Fifth Edition, AP-42, Supplement E. U.S. Environmental Protection Agency, Office of Air Quality Planning and Standards. Research Triangle Park, North Carolina. | D | 0 | 1998-02-01 | 2003-09-01 | 0
6411 | 10200901 |  | Point | External Combustion Boilers | Industrial | Wood/Bark Waste | Bark-fired Boiler |  | 7440-32-6 | Titanium | 396 | 0 | 129 | UNCONTROLLED | #N/A | 1 | 1 | 2e-05 | 2e-05 | 0 | Lb | Million Btus | Heat | Input | HeatMillion BtusInput |  | 1.6 | To convert the emission factor from Lb/MMBtu to Lb/ton, multiply the emission factor by (HHV * 2000) where ""HHV"" is the higher heating value of the fuel (MMBtu/lb). Factors are for boilers with no controls or with particulate matter controls. | EPA. September, 2003. Section 1.6, Wood Residue Combustion In Boilers. In: Compilation of Air Pollutant Emission Factors, Volume 1: Stationary Point and Area Sources, Fifth Edition, AP-42. U.S. Environmental Protection Agency, Office of Air Quality Planning and Standards. Research Triangle Park, North Carolina. | D | 0 | 2003-09-01 |  | 0
6412 | 10200901 |  | Point | External Combustion Boilers | Industrial | Wood/Bark Waste | Bark-fired Boiler |  | 529-20-4 | o-Tolualdehyde | 314 | 0 | 129 | UNCONTROLLED | #N/A | 1 | 1 | 7.2e-06 | 7.2e-06 | 0 | Lb | Million Btus | Heat | Input | HeatMillion BtusInput |  | 1.6 | To convert the emission factor from Lb/MMBtu to Lb/ton, multiply the emission factor by (HHV * 2000) where ""HHV"" is the higher heating value of the fuel (MMBtu/lb). Factors are for boilers with no controls or with particulate matter controls. | EPA. September, 2003. Section 1.6, Wood Residue Combustion In Boilers. In: Compilation of Air Pollutant Emission Factors, Volume 1: Stationary Point and Area Sources, Fifth Edition, AP-42. U.S. Environmental Protection Agency, Office of Air Quality Planning and Standards. Research Triangle Park, North Carolina. | D | 0 | 2003-09-01 |  | 0
6413 | 10200901 |  | Point | External Combustion Boilers | Industrial | Wood/Bark Waste | Bark-fired Boiler |  | 104-87-0 | p-Tolualdehyde | 358 | 0 | 129 | UNCONTROLLED | #N/A | 1 | 1 | 1.1e-05 | 1.1e-05 | 0 | Lb | Million Btus | Heat | Input | HeatMillion BtusInput |  | 1.6 | To convert the emission factor from Lb/MMBtu to Lb/ton, multiply the emission factor by (HHV * 2000) where ""HHV"" is the higher heating value of the fuel (MMBtu/lb). Factors are for boilers with no controls or with particulate matter controls. | EPA. September, 2003. Section 1.6, Wood Residue Combustion In Boilers. In: Compilation of Air Pollutant Emission Factors, Volume 1: Stationary Point and Area Sources, Fifth Edition, AP-42. U.S. Environmental Protection Agency, Office of Air Quality Planning and Standards. Research Triangle Park, North Carolina. | D | 0 | 2003-09-01 |  | 0
6414 | 10200901 |  | Point | External Combustion Boilers | Industrial | Wood/Bark Waste | Bark-fired Boiler | 108883 | 108-88-3 | Toluene | 397 | 0 | 129 | UNCONTROLLED | #N/A | 1 | 1 | 0.00092 | 0.00092 | 0 | Lb | Million Btus | Heat | Input | HeatMillion BtusInput |  | 1.6 | To convert the emission factor from Lb/MMBtu to Lb/ton, multiply the emission factor by (HHV * 2000) where ""HHV"" is the higher heating value of the fuel (MMBtu/lb). Factors are for boilers with no controls or with particulate matter controls. | EPA. September, 2003. Section 1.6, Wood Residue Combustion In Boilers. In: Compilation of Air Pollutant Emission Factors, Volume 1: Stationary Point and Area Sources, Fifth Edition, AP-42. U.S. Environmental Protection Agency, Office of Air Quality Planning and Standards. Research Triangle Park, North Carolina. | C | 0 | 2003-09-01 |  | 0
6415 | 10200901 |  | Point | External Combustion Boilers | Industrial | Wood/Bark Waste | Bark-fired Boiler |  |  | Total organic compounds (TOC) | 399 | 0 | 129 | UNCONTROLLED | #N/A | 1 | 1 | 0.22 | 0.22 | 0 | Lb | Tons | Bark | Burned | BarkTonsBurned |  | 1.6 |  | EPA. 1995. Section 1.6, Wood Waste Combustion in Boilers. In: Compilation of Air Pollutant Emission Factors, Volume 1: Stationary Point and Area Sources, Fifth Edition, AP-42. U.S. Environmental Protection Agency, Office of Air Quality Planning and Standards. Research Triangle Park, North Carolina. | U | 0 |  | 1998-02-01 | 0
6416 | 10200901 |  | Point | External Combustion Boilers | Industrial | Wood/Bark Waste | Bark-fired Boiler |  |  | Total organic compounds (TOC) | 399 | 0 | 129 | UNCONTROLLED | #N/A | 1 | 1 | 0.039 | 0.039 | 0 | Lb | Million Btus | Heat | Input | HeatMillion BtusInput |  | 1.6 | To convert the emission factor from Lb/MMBtu to Lb/ton, multiply the emission factor by (HHV * 2000) where ""HHV"" is the higher heating value of the fuel (MMBtu/lb). Factors are for boilers with no controls or with particulate matter controls. | EPA. September, 2003. Section 1.6, Wood Residue Combustion In Boilers. In: Compilation of Air Pollutant Emission Factors, Volume 1: Stationary Point and Area Sources, Fifth Edition, AP-42. U.S. Environmental Protection Agency, Office of Air Quality Planning and Standards. Research Triangle Park, North Carolina. | D | 0 | 2003-09-01 |  | 0
6417 | 10200901 |  | Point | External Combustion Boilers | Industrial | Wood/Bark Waste | Bark-fired Boiler |  | 7012-37-5 | 2,4,4'-Trichlorobiphenyl | 40 | 0 | 129 | UNCONTROLLED | #N/A | 1 | 1 | 2.6e-09 | 2.6e-09 | 0 | Lb | Million Btus | Heat | Input | HeatMillion BtusInput |  | 1.6 | To convert the emission factor from Lb/MMBtu to Lb/ton, multiply the emission factor by (HHV * 2000) where ""HHV"" is the higher heating value of the fuel (MMBtu/lb). Factors are for boilers with no controls or with particulate matter controls. | EPA. September, 2003. Section 1.6, Wood Residue Combustion In Boilers. In: Compilation of Air Pollutant Emission Factors, Volume 1: Stationary Point and Area Sources, Fifth Edition, AP-42. U.S. Environmental Protection Agency, Office of Air Quality Planning and Standards. Research Triangle Park, North Carolina. | C | 0 | 2003-09-01 |  | 0
6418 | 10200901 |  | Point | External Combustion Boilers | Industrial | Wood/Bark Waste | Bark-fired Boiler | 71556 | 71-55-6 | 1,1,1-Trichloroethane | 1 | 0 | 129 | UNCONTROLLED | #N/A | 1 | 1 | 3.1e-05 | 3.1e-05 | 0 | Lb | Million Btus | Heat | Input | HeatMillion BtusInput |  | 1.6 | To convert the emission factor from Lb/MMBtu to Lb/ton, multiply the emission factor by (HHV * 2000) where ""HHV"" is the higher heating value of the fuel (MMBtu/lb). Factors are for boilers with no controls or with particulate matter controls. | EPA. September, 2003. Section 1.6, Wood Residue Combustion In Boilers. In: Compilation of Air Pollutant Emission Factors, Volume 1: Stationary Point and Area Sources, Fifth Edition, AP-42. U.S. Environmental Protection Agency, Office of Air Quality Planning and Standards. Research Triangle Park, North Carolina. | D | 0 | 2003-09-01 |  | 0
6419 | 10200901 |  | Point | External Combustion Boilers | Industrial | Wood/Bark Waste | Bark-fired Boiler | 79016 | 79-01-6 | Trichloroethylene | 403 | 0 | 129 | UNCONTROLLED | #N/A | 1 | 1 | 3e-05 | 3e-05 | 0 | Lb | Million Btus | Heat | Input | HeatMillion BtusInput |  | 1.6 | To convert the emission factor from Lb/MMBtu to Lb/ton, multiply the emission factor by (HHV * 2000) where ""HHV"" is the higher heating value of the fuel (MMBtu/lb). Factors are for boilers with no controls or with particulate matter controls. | EPA. September, 2003. Section 1.6, Wood Residue Combustion In Boilers. In: Compilation of Air Pollutant Emission Factors, Volume 1: Stationary Point and Area Sources, Fifth Edition, AP-42. U.S. Environmental Protection Agency, Office of Air Quality Planning and Standards. Research Triangle Park, North Carolina. | D | 0 | 2003-09-01 |  | 0
6420 | 10200901 |  | Point | External Combustion Boilers | Industrial | Wood/Bark Waste | Bark-fired Boiler |  | 75-69-4 | Trichlorofluoromethane | 404 | 0 | 129 | UNCONTROLLED | #N/A | 1 | 1 | 4.1e-05 | 4.1e-05 | 0 | Lb | Million Btus | Heat | Input | HeatMillion BtusInput |  | 1.6 | To convert the emission factor from Lb/MMBtu to Lb/ton, multiply the emission factor by (HHV * 2000) where ""HHV"" is the higher heating value of the fuel (MMBtu/lb). Factors are for boilers with no controls or with particulate matter controls. | EPA. September, 2003. Section 1.6, Wood Residue Combustion In Boilers. In: Compilation of Air Pollutant Emission Factors, Volume 1: Stationary Point and Area Sources, Fifth Edition, AP-42. U.S. Environmental Protection Agency, Office of Air Quality Planning and Standards. Research Triangle Park, North Carolina. | D | 0 | 2003-09-01 |  | 0
6421 | 10200901 |  | Point | External Combustion Boilers | Industrial | Wood/Bark Waste | Bark-fired Boiler | 88062 | 88-06-2 | 2,4,6-Trichlorophenol | 41 | 0 | 129 | UNCONTROLLED | #N/A | 1 | 1 | < 2.200E-8 | #VALUE! | 1 | Lb | Million Btus | Heat | Input | HeatMillion BtusInput |  | 1.6 | To convert the emission factor from Lb/MMBtu to Lb/ton, multiply the emission factor by (HHV * 2000) where ""HHV"" is the higher heating value of the fuel (MMBtu/lb). Factors are for boilers with no controls or with particulate matter controls. | EPA. September, 2003. Section 1.6, Wood Residue Combustion In Boilers. In: Compilation of Air Pollutant Emission Factors, Volume 1: Stationary Point and Area Sources, Fifth Edition, AP-42. U.S. Environmental Protection Agency, Office of Air Quality Planning and Standards. Research Triangle Park, North Carolina. | C | 0 | 2003-09-01 |  | 0
6422 | 10200901 |  | Point | External Combustion Boilers | Industrial | Wood/Bark Waste | Bark-fired Boiler |  | 76-13-1 | Trichlorotrifluoroethane | 405 | 99 | 169 | MISCELLANEOUS CONTROL DEVICES | #N/A | 1 | 1 | 0.196 | 0.196 | 0 | Lb | Tons | Bark | Burned | BarkTonsBurned |  | 1.6 | Units are lb of pollutant/ton of wood waste burned. Emission factors are based on wet, as-fired wood waste with average properties of 50 weight% moisture and 4500 Btu/lb higher heating value. Emission factor represents measurements from wood waste combustors equipped with PM controls (i.e., fabric filters, multi-cyclones, ESP, and wet scrubbers). | EPA. February, 1998. Section 1.6, Wood Waste Combustion In Boilers. In: Compilation of Air Pollutant Emission Factors, Volume 1: Stationary Point and Area Sources, Fifth Edition, AP-42, Supplement D. U.S. Environmental Protection Agency, Office of Air Quality Planning and Standards. Research Triangle Park, North Carolina. | C | 0 | 1998-02-01 | 1998-08-01 | 0
6423 | 10200901 |  | Point | External Combustion Boilers | Industrial | Wood/Bark Waste | Bark-fired Boiler |  | 7440-33-7 | Tungsten | 410 | 0 | 129 | UNCONTROLLED | #N/A | 1 | 1 | 1.1e-05 | 1.1e-05 | 0 | Lb | Tons | Bark | Burned | BarkTonsBurned |  | 1.6 | Emission factors are based on wet, as-fired wood waste with average properties of 50 weight percent moisture and 4500 Btu/lb higher heating value. | EPA. 1995. Section 1.6, Wood Waste Combustion in Boilers. In: Compilation of Air Pollutant Emission Factors, Volume 1: Stationary Point and Area Sources, Fifth Edition, AP-42. U.S. Environmental Protection Agency, Office of Air Quality Planning and Standards. Research Triangle Park, North Carolina. | D | 0 |  | 1998-02-01 | 0
6424 | 10200901 |  | Point | External Combustion Boilers | Industrial | Wood/Bark Waste | Bark-fired Boiler |  | 7440-33-7 | Tungsten | 410 | 99 | 169 | MISCELLANEOUS CONTROL DEVICES | #N/A | 1 | 1 | 1.1e-05 | 1.1e-05 | 0 | Lb | Tons | Bark | Burned | BarkTonsBurned |  | 1.6 | Units are lb of pollutant/ton of wood waste burned. Emission factors are based on wet, as-fired wood waste with average properties of 50 weight% moisture and 4500 Btu/lb higher heating value. Emission factor represents measurements from wood waste combustors equipped with PM controls (i.e., fabric filters, multi-cyclones, ESP, and wet scrubbers). Emission factor based on data from one source test. | EPA. February, 1999. Section 1.6, Wood Waste Combustion In Boilers. In: Compilation of Air Pollutant Emission Factors, Volume 1: Stationary Point and Area Sources, Fifth Edition, AP-42, Supplement E. U.S. Environmental Protection Agency, Office of Air Quality Planning and Standards. Research Triangle Park, North Carolina. | D | 0 | 1998-02-01 | 2003-09-01 | 0
6425 | 10200901 |  | Point | External Combustion Boilers | Industrial | Wood/Bark Waste | Bark-fired Boiler |  | 7440-62-2 | Vanadium | 413 | 0 | 129 | UNCONTROLLED | #N/A | 1 | 1 | 0.00012 | 0.00012 | 0 | Lb | Tons | Bark | Burned | BarkTonsBurned |  | 1.6 | Emission factors are based on wet, as-fired wood waste with average properties of 50 weight percent moisture and 4500 Btu/lb higher heating value. | EPA. 1995. Section 1.6, Wood Waste Combustion in Boilers. In: Compilation of Air Pollutant Emission Factors, Volume 1: Stationary Point and Area Sources, Fifth Edition, AP-42. U.S. Environmental Protection Agency, Office of Air Quality Planning and Standards. Research Triangle Park, North Carolina. | D | 0 |  | 1998-02-01 | 0
6426 | 10200901 |  | Point | External Combustion Boilers | Industrial | Wood/Bark Waste | Bark-fired Boiler |  | 7440-62-2 | Vanadium | 413 | 0 | 129 | UNCONTROLLED | #N/A | 1 | 1 | 9.8e-07 | 9.8e-07 | 0 | Lb | Million Btus | Heat | Input | HeatMillion BtusInput |  | 1.6 | To convert the emission factor from Lb/MMBtu to Lb/ton, multiply the emission factor by (HHV * 2000) where ""HHV"" is the higher heating value of the fuel (MMBtu/lb). Factors are for boilers with no controls or with particulate matter controls. | EPA. September, 2003. Section 1.6, Wood Residue Combustion In Boilers. In: Compilation of Air Pollutant Emission Factors, Volume 1: Stationary Point and Area Sources, Fifth Edition, AP-42. U.S. Environmental Protection Agency, Office of Air Quality Planning and Standards. Research Triangle Park, North Carolina. | D | 0 | 2003-09-01 |  | 0
6427 | 10200901 |  | Point | External Combustion Boilers | Industrial | Wood/Bark Waste | Bark-fired Boiler |  | 7440-62-2 | Vanadium | 413 | 99 | 169 | MISCELLANEOUS CONTROL DEVICES | #N/A | 1 | 1 | 0.00012 | 0.00012 | 0 | Lb | Tons | Bark | Burned | BarkTonsBurned |  | 1.6 | Units are lb of pollutant/ton of wood waste burned. Emission factors are based on wet, as-fired wood waste with average properties of 50 weight% moisture and 4500 Btu/lb higher heating value. Emission factor represents measurements from wood waste combustors equipped with PM controls (i.e., fabric filters, multi-cyclones, ESP, and wet scrubbers). Emission factor based on data from one source test. | EPA. February, 1999. Section 1.6, Wood Waste Combustion In Boilers. In: Compilation of Air Pollutant Emission Factors, Volume 1: Stationary Point and Area Sources, Fifth Edition, AP-42, Supplement E. U.S. Environmental Protection Agency, Office of Air Quality Planning and Standards. Research Triangle Park, North Carolina. | D | 0 | 1998-02-01 | 2003-09-01 | 0
6428 | 10200901 |  | Point | External Combustion Boilers | Industrial | Wood/Bark Waste | Bark-fired Boiler | 75014 | 75-01-4 | Vinyl chloride | 415 | 0 | 129 | UNCONTROLLED | #N/A | 1 | 1 | 1.8e-05 | 1.8e-05 | 0 | Lb | Million Btus | Heat | Input | HeatMillion BtusInput |  | 1.6 | To convert the emission factor from Lb/MMBtu to Lb/ton, multiply the emission factor by (HHV * 2000) where ""HHV"" is the higher heating value of the fuel (MMBtu/lb). Factors are for boilers with no controls or with particulate matter controls. | EPA. September, 2003. Section 1.6, Wood Residue Combustion In Boilers. In: Compilation of Air Pollutant Emission Factors, Volume 1: Stationary Point and Area Sources, Fifth Edition, AP-42. U.S. Environmental Protection Agency, Office of Air Quality Planning and Standards. Research Triangle Park, North Carolina. | D | 0 | 2003-09-01 |  | 0
6429 | 10200901 |  | Point | External Combustion Boilers | Industrial | Wood/Bark Waste | Bark-fired Boiler | VOC |  | Volatile organic compounds (VOC) | 417 | 0 | 129 | UNCONTROLLED | #N/A | 1 | 1 | 0.017 | 0.017 | 0 | Lb | Million Btus | Heat | Input | HeatMillion BtusInput |  | 1.6 | To convert the emission factor from Lb/MMBtu to Lb/ton, multiply the emission factor by (HHV * 2000) where ""HHV"" is the higher heating value of the fuel (MMBtu/lb). Factors are for boilers with no controls or with particulate matter controls. | EPA. September, 2003. Section 1.6, Wood Residue Combustion In Boilers. In: Compilation of Air Pollutant Emission Factors, Volume 1: Stationary Point and Area Sources, Fifth Edition, AP-42. U.S. Environmental Protection Agency, Office of Air Quality Planning and Standards. Research Triangle Park, North Carolina. | D | 0 | 2003-09-01 |  | 0
6430 | 10200901 |  | Point | External Combustion Boilers | Industrial | Wood/Bark Waste | Bark-fired Boiler | 95476 | 95-47-6 | o-Xylene | 315 | 0 | 129 | UNCONTROLLED | #N/A | 1 | 1 | 2.5e-05 | 2.5e-05 | 0 | Lb | Million Btus | Heat | Input | HeatMillion BtusInput |  | 1.6 | To convert the emission factor from Lb/MMBtu to Lb/ton, multiply the emission factor by (HHV * 2000) where ""HHV"" is the higher heating value of the fuel (MMBtu/lb). Factors are for boilers with no controls or with particulate matter controls. | EPA. September, 2003. Section 1.6, Wood Residue Combustion In Boilers. In: Compilation of Air Pollutant Emission Factors, Volume 1: Stationary Point and Area Sources, Fifth Edition, AP-42. U.S. Environmental Protection Agency, Office of Air Quality Planning and Standards. Research Triangle Park, North Carolina. | D | 0 | 2003-09-01 |  | 0
6431 | 10200901 |  | Point | External Combustion Boilers | Industrial | Wood/Bark Waste | Bark-fired Boiler |  | 7440-65-5 | Yttrium | 418 | 0 | 129 | UNCONTROLLED | #N/A | 1 | 1 | 5.6e-05 | 5.6e-05 | 0 | Lb | Tons | Bark | Burned | BarkTonsBurned |  | 1.6 | Emission factors are based on wet, as-fired wood waste with average properties of 50 weight percent moisture and 4500 Btu/lb higher heating value. | EPA. 1995. Section 1.6, Wood Waste Combustion in Boilers. In: Compilation of Air Pollutant Emission Factors, Volume 1: Stationary Point and Area Sources, Fifth Edition, AP-42. U.S. Environmental Protection Agency, Office of Air Quality Planning and Standards. Research Triangle Park, North Carolina. | D | 0 |  | 1998-02-01 | 0
6432 | 10200901 |  | Point | External Combustion Boilers | Industrial | Wood/Bark Waste | Bark-fired Boiler |  | 7440-65-5 | Yttrium | 418 | 0 | 129 | UNCONTROLLED | #N/A | 1 | 1 | 3e-07 | 3e-07 | 0 | Lb | Million Btus | Heat | Input | HeatMillion BtusInput |  | 1.6 | To convert the emission factor from Lb/MMBtu to Lb/ton, multiply the emission factor by (HHV * 2000) where ""HHV"" is the higher heating value of the fuel (MMBtu/lb). Factors are for boilers with no controls or with particulate matter controls. | EPA. September, 2003. Section 1.6, Wood Residue Combustion In Boilers. In: Compilation of Air Pollutant Emission Factors, Volume 1: Stationary Point and Area Sources, Fifth Edition, AP-42. U.S. Environmental Protection Agency, Office of Air Quality Planning and Standards. Research Triangle Park, North Carolina. | D | 0 | 2003-09-01 |  | 0
6433 | 10200901 |  | Point | External Combustion Boilers | Industrial | Wood/Bark Waste | Bark-fired Boiler |  | 7440-65-5 | Yttrium | 418 | 99 | 169 | MISCELLANEOUS CONTROL DEVICES | #N/A | 1 | 1 | 5.6e-05 | 5.6e-05 | 0 | Lb | Tons | Bark | Burned | BarkTonsBurned |  | 1.6 | Units are lb of pollutant/ton of wood waste burned. Emission factors are based on wet, as-fired wood waste with average properties of 50 weight% moisture and 4500 Btu/lb higher heating value. Emission factor represents measurements from wood waste combustors equipped with PM controls (i.e., fabric filters, multi-cyclones, ESP, and wet scrubbers). Emission factor based on data from one source test. | EPA. February, 1999. Section 1.6, Wood Waste Combustion In Boilers. In: Compilation of Air Pollutant Emission Factors, Volume 1: Stationary Point and Area Sources, Fifth Edition, AP-42, Supplement E. U.S. Environmental Protection Agency, Office of Air Quality Planning and Standards. Research Triangle Park, North Carolina. | D | 0 | 1998-02-01 | 2003-09-01 | 0
6434 | 10200901 |  | Point | External Combustion Boilers | Industrial | Wood/Bark Waste | Bark-fired Boiler |  | 7440-66-6 | Zinc | 419 | 0 | 129 | UNCONTROLLED | #N/A | 1 | 1 | 0.0044 | 0.0044 | 0 | Lb | Tons | Bark | Burned | BarkTonsBurned |  | 1.6 | Emission factors are based on wet, as-fired wood waste with average properties of 50 weight percent moisture and 4500 Btu/lb higher heating value. | EPA. 1995. Section 1.6, Wood Waste Combustion in Boilers. In: Compilation of Air Pollutant Emission Factors, Volume 1: Stationary Point and Area Sources, Fifth Edition, AP-42. U.S. Environmental Protection Agency, Office of Air Quality Planning and Standards. Research Triangle Park, North Carolina. | D | 0 |  | 1998-02-01 | 0
6435 | 10200901 |  | Point | External Combustion Boilers | Industrial | Wood/Bark Waste | Bark-fired Boiler |  | 7440-66-6 | Zinc | 419 | 0 | 129 | UNCONTROLLED | #N/A | 1 | 1 | 0.00042 | 0.00042 | 0 | Lb | Million Btus | Heat | Input | HeatMillion BtusInput |  | 1.6 | To convert the emission factor from Lb/MMBtu to Lb/ton, multiply the emission factor by (HHV * 2000) where ""HHV"" is the higher heating value of the fuel (MMBtu/lb). Factors are for boilers with no controls or with particulate matter controls. | EPA. September, 2003. Section 1.6, Wood Residue Combustion In Boilers. In: Compilation of Air Pollutant Emission Factors, Volume 1: Stationary Point and Area Sources, Fifth Edition, AP-42. U.S. Environmental Protection Agency, Office of Air Quality Planning and Standards. Research Triangle Park, North Carolina. | A | 0 | 2003-09-01 |  | 0
6436 | 10200901 |  | Point | External Combustion Boilers | Industrial | Wood/Bark Waste | Bark-fired Boiler |  | 7440-66-6 | Zinc | 419 | 99 | 169 | MISCELLANEOUS CONTROL DEVICES | #N/A | 1 | 1 | 0.00251 | 0.00251 | 0 | Lb | Tons | Bark | Burned | BarkTonsBurned |  | 1.6 | Units are lb of pollutant/ton of wood waste burned. Emission factors are based on wet, as-fired wood waste with average properties of 50 weight% moisture and 4500 Btu/lb higher heating value. Emission factor represents measurements from wood waste combustors equipped with PM controls (i.e., fabric filters, multi-cyclones, ESP, and wet scrubbers). | EPA. February, 1999. Section 1.6, Wood Waste Combustion In Boilers. In: Compilation of Air Pollutant Emission Factors, Volume 1: Stationary Point and Area Sources, Fifth Edition, AP-42, Supplement E. U.S. Environmental Protection Agency, Office of Air Quality Planning and Standards. Research Triangle Park, North Carolina. | B | 0 | 1998-02-01 | 2003-09-01 | 0
6437 | 10200901 |  | Point | External Combustion Boilers | Industrial | Wood/Bark Waste | Bark-fired Boiler |  | 7440-67-7 | Zirconium | 420 | 0 | 129 | UNCONTROLLED | #N/A | 1 | 1 | 0.00035 | 0.00035 | 0 | Lb | Tons | Bark | Burned | BarkTonsBurned |  | 1.6 | Emission factors are based on wet, as-fired wood waste with average properties of 50 weight percent moisture and 4500 Btu/lb higher heating value. | EPA. 1995. Section 1.6, Wood Waste Combustion in Boilers. In: Compilation of Air Pollutant Emission Factors, Volume 1: Stationary Point and Area Sources, Fifth Edition, AP-42. U.S. Environmental Protection Agency, Office of Air Quality Planning and Standards. Research Triangle Park, North Carolina. | D | 0 |  | 1998-02-01 | 0
6438 | 10200901 |  | Point | External Combustion Boilers | Industrial | Wood/Bark Waste | Bark-fired Boiler |  | 7440-67-7 | Zirconium | 420 | 99 | 169 | MISCELLANEOUS CONTROL DEVICES | #N/A | 1 | 1 | 0.00035 | 0.00035 | 0 | Lb | Tons | Bark | Burned | BarkTonsBurned |  | 1.6 | Units are lb of pollutant/ton of wood waste burned. Emission factors are based on wet, as-fired wood waste with average properties of 50 weight% moisture and 4500 Btu/lb higher heating value. Emission factor represents measurements from wood waste combustors equipped with PM controls (i.e., fabric filters, multi-cyclones, ESP, and wet scrubbers). Emission factor based on data from one source test. | EPA. February, 1999. Section 1.6, Wood Waste Combustion In Boilers. In: Compilation of Air Pollutant Emission Factors, Volume 1: Stationary Point and Area Sources, Fifth Edition, AP-42, Supplement E. U.S. Environmental Protection Agency, Office of Air Quality Planning and Standards. Research Triangle Park, North Carolina. | D | 0 | 1998-02-01 | 2003-09-01 | 0
6439 | 10200902 |  | Point | External Combustion Boilers | Industrial | Wood/Bark Waste | Wood/Bark-fired Boiler | 83329 | 83-32-9 | Acenaphthene | 69 | 0 | 129 | UNCONTROLLED | #N/A | 1 | 1 | 3.4e-06 | 3.4e-06 | 0 | Lb | Tons | Wood/Bark | Burned | Wood/BarkTonsBurned |  | 1.6 | Emission factors are based on wet, as-fired wood waste with average properties of 50 weight percent moisture and 4500 Btu/lb higher heating value. | EPA. 1995. Section 1.6, Wood Waste Combustion in Boilers. In: Compilation of Air Pollutant Emission Factors, Volume 1: Stationary Point and Area Sources, Fifth Edition, AP-42. U.S. Environmental Protection Agency, Office of Air Quality Planning and Standards. Research Triangle Park, North Carolina. | C | 0 |  | 1998-02-01 | 0
6440 | 10200902 |  | Point | External Combustion Boilers | Industrial | Wood/Bark Waste | Wood/Bark-fired Boiler | 83329 | 83-32-9 | Acenaphthene | 69 | 0 | 129 | UNCONTROLLED | #N/A | 1 | 1 | 9.1e-07 | 9.1e-07 | 0 | Lb | Million Btus | Heat | Input | HeatMillion BtusInput |  | 1.6 | To convert the emission factor from Lb/MMBtu to Lb/ton, multiply the emission factor by (HHV * 2000) where ""HHV"" is the higher heating value of the fuel (MMBtu/lb). Factors are for boilers with no controls or with particulate matter controls. | EPA. September, 2003. Section 1.6, Wood Residue Combustion In Boilers. In: Compilation of Air Pollutant Emission Factors, Volume 1: Stationary Point and Area Sources, Fifth Edition, AP-42. U.S. Environmental Protection Agency, Office of Air Quality Planning and Standards. Research Triangle Park, North Carolina. | B | 0 | 2003-09-01 |  | 0
6441 | 10200902 |  | Point | External Combustion Boilers | Industrial | Wood/Bark Waste | Wood/Bark-fired Boiler | 83329 | 83-32-9 | Acenaphthene | 69 | 99 | 169 | MISCELLANEOUS CONTROL DEVICES | #N/A | 1 | 1 | 4.1e-06 | 4.1e-06 | 0 | Lb | Tons | Wood/Bark | Burned | Wood/BarkTonsBurned |  | 1.6 | Units are lb of pollutant/ton of wood waste burned. Emission factors are based on wet, as-fired wood waste with average properties of 50 weight% moisture and 4500 Btu/lb higher heating value. Emission factor represents measurements from wood waste combustors equipped with PM controls (i.e., fabric filters, multi-cyclones, ESP, and wet scrubbers). Acenaphthene is a Hazardous Air Pollutant (HAP). | EPA. February, 1999. Section 1.6, Wood Waste Combustion In Boilers. In: Compilation of Air Pollutant Emission Factors, Volume 1: Stationary Point and Area Sources, Fifth Edition, AP-42, Supplement E. U.S. Environmental Protection Agency, Office of Air Quality Planning and Standards. Research Triangle Park, North Carolina. | C | 0 | 1998-02-01 | 2003-09-01 | 0
6442 | 10200902 |  | Point | External Combustion Boilers | Industrial | Wood/Bark Waste | Wood/Bark-fired Boiler | 208968 | 208-96-8 | Acenaphthylene | 70 | 0 | 129 | UNCONTROLLED | #N/A | 1 | 1 | 4.4e-05 | 4.4e-05 | 0 | Lb | Tons | Wood/Bark | Burned | Wood/BarkTonsBurned |  | 1.6 | Emission factors are based on wet, as-fired wood waste with average properties of 50 weight percent moisture and 4500 Btu/lb higher heating value. | EPA. 1995. Section 1.6, Wood Waste Combustion in Boilers. In: Compilation of Air Pollutant Emission Factors, Volume 1: Stationary Point and Area Sources, Fifth Edition, AP-42. U.S. Environmental Protection Agency, Office of Air Quality Planning and Standards. Research Triangle Park, North Carolina. | C | 0 |  | 1998-02-01 | 0
6443 | 10200902 |  | Point | External Combustion Boilers | Industrial | Wood/Bark Waste | Wood/Bark-fired Boiler | 208968 | 208-96-8 | Acenaphthylene | 70 | 0 | 129 | UNCONTROLLED | #N/A | 1 | 1 | 5e-06 | 5e-06 | 0 | Lb | Million Btus | Heat | Input | HeatMillion BtusInput |  | 1.6 | To convert the emission factor from Lb/MMBtu to Lb/ton, multiply the emission factor by (HHV * 2000) where ""HHV"" is the higher heating value of the fuel (MMBtu/lb). Factors are for boilers with no controls or with particulate matter controls. | EPA. September, 2003. Section 1.6, Wood Residue Combustion In Boilers. In: Compilation of Air Pollutant Emission Factors, Volume 1: Stationary Point and Area Sources, Fifth Edition, AP-42. U.S. Environmental Protection Agency, Office of Air Quality Planning and Standards. Research Triangle Park, North Carolina. | A | 0 | 2003-09-01 |  | 0
6444 | 10200902 |  | Point | External Combustion Boilers | Industrial | Wood/Bark Waste | Wood/Bark-fired Boiler | 208968 | 208-96-8 | Acenaphthylene | 70 | 99 | 169 | MISCELLANEOUS CONTROL DEVICES | #N/A | 1 | 1 | 4.76e-05 | 4.76e-05 | 0 | Lb | Tons | Wood/Bark | Burned | Wood/BarkTonsBurned |  | 1.6 | Units are lb of pollutant/ton of wood waste burned. Emission factors are based on wet, as-fired wood waste with average properties of 50 weight% moisture and 4500 Btu/lb higher heating value. Emission factor represents measurements from wood waste combustors equipped with PM controls (i.e., fabric filters, multi-cyclones, ESP, and wet scrubbers). Acenaphthylene is a Hazardous Air Pollutant (HAP). | EPA. February, 1999. Section 1.6, Wood Waste Combustion In Boilers. In: Compilation of Air Pollutant Emission Factors, Volume 1: Stationary Point and Area Sources, Fifth Edition, AP-42, Supplement E. U.S. Environmental Protection Agency, Office of Air Quality Planning and Standards. Research Triangle Park, North Carolina. | B | 0 | 1998-02-01 | 2003-09-01 | 0
6445 | 10200902 |  | Point | External Combustion Boilers | Industrial | Wood/Bark Waste | Wood/Bark-fired Boiler | 75070 | 75-07-0 | Acetaldehyde | 71 | 0 | 129 | UNCONTROLLED | #N/A | 1 | 1 | 0.003 | 0.003 | 0 | Lb | Tons | Wood/Bark | Burned | Wood/BarkTonsBurned |  | 1.6 | Emission factors are based on wet, as-fired wood waste with average properties of 50 weight percent moisture and 4500 Btu/lb higher heating value. | EPA. 1995. Section 1.6, Wood Waste Combustion in Boilers. In: Compilation of Air Pollutant Emission Factors, Volume 1: Stationary Point and Area Sources, Fifth Edition, AP-42. U.S. Environmental Protection Agency, Office of Air Quality Planning and Standards. Research Triangle Park, North Carolina. | C | 0 |  | 1998-02-01 | 0
6446 | 10200902 |  | Point | External Combustion Boilers | Industrial | Wood/Bark Waste | Wood/Bark-fired Boiler | 75070 | 75-07-0 | Acetaldehyde | 71 | 0 | 129 | UNCONTROLLED | #N/A | 1 | 1 | 0.00083 | 0.00083 | 0 | Lb | Million Btus | Heat | Input | HeatMillion BtusInput |  | 1.6 | To convert the emission factor from Lb/MMBtu to Lb/ton, multiply the emission factor by (HHV * 2000) where ""HHV"" is the higher heating value of the fuel (MMBtu/lb). Factors are for boilers with no controls or with particulate matter controls. | EPA. September, 2003. Section 1.6, Wood Residue Combustion In Boilers. In: Compilation of Air Pollutant Emission Factors, Volume 1: Stationary Point and Area Sources, Fifth Edition, AP-42. U.S. Environmental Protection Agency, Office of Air Quality Planning and Standards. Research Triangle Park, North Carolina. | A | 0 | 2003-09-01 |  | 0
6447 | 10200902 |  | Point | External Combustion Boilers | Industrial | Wood/Bark Waste | Wood/Bark-fired Boiler | 75070 | 75-07-0 | Acetaldehyde | 71 | 99 | 169 | MISCELLANEOUS CONTROL DEVICES | #N/A | 1 | 1 | 0.00192 | 0.00192 | 0 | Lb | Tons | Wood/Bark | Burned | Wood/BarkTonsBurned |  | 1.6 | Units are lb of pollutant/ton of wood waste burned. Emission factors are based on wet, as-fired wood waste with average properties of 50 weight% moisture and 4500 Btu/lb higher heating value. Emission factor represents measurements from wood waste combustors equipped with PM controls (i.e., fabric filters, multi-cyclones, ESP, and wet scrubbers). Acetaldehyde is a Hazardous Air Pollutant (HAP). | EPA. February, 1999. Section 1.6, Wood Waste Combustion In Boilers. In: Compilation of Air Pollutant Emission Factors, Volume 1: Stationary Point and Area Sources, Fifth Edition, AP-42, Supplement E. U.S. Environmental Protection Agency, Office of Air Quality Planning and Standards. Research Triangle Park, North Carolina. | B | 0 | 1998-02-01 | 2003-09-01 | 0
6448 | 10200902 |  | Point | External Combustion Boilers | Industrial | Wood/Bark Waste | Wood/Bark-fired Boiler |  | 67-64-1 | Acetone | 73 | 0 | 129 | UNCONTROLLED | #N/A | 1 | 1 | 0.00019 | 0.00019 | 0 | Lb | Million Btus | Heat | Input | HeatMillion BtusInput |  | 1.6 | To convert the emission factor from Lb/MMBtu to Lb/ton, multiply the emission factor by (HHV * 2000) where ""HHV"" is the higher heating value of the fuel (MMBtu/lb). Factors are for boilers with no controls or with particulate matter controls. | EPA. September, 2003. Section 1.6, Wood Residue Combustion In Boilers. In: Compilation of Air Pollutant Emission Factors, Volume 1: Stationary Point and Area Sources, Fifth Edition, AP-42. U.S. Environmental Protection Agency, Office of Air Quality Planning and Standards. Research Triangle Park, North Carolina. | D | 0 | 2003-09-01 |  | 0
6449 | 10200902 |  | Point | External Combustion Boilers | Industrial | Wood/Bark Waste | Wood/Bark-fired Boiler | 98862 | 98-86-2 | Acetophenone | 75 | 0 | 129 | UNCONTROLLED | #N/A | 1 | 1 | 3.2e-09 | 3.2e-09 | 0 | Lb | Million Btus | Heat | Input | HeatMillion BtusInput |  | 1.6 | To convert the emission factor from Lb/MMBtu to Lb/ton, multiply the emission factor by (HHV * 2000) where ""HHV"" is the higher heating value of the fuel (MMBtu/lb). Factors are for boilers with no controls or with particulate matter controls. | EPA. September, 2003. Section 1.6, Wood Residue Combustion In Boilers. In: Compilation of Air Pollutant Emission Factors, Volume 1: Stationary Point and Area Sources, Fifth Edition, AP-42. U.S. Environmental Protection Agency, Office of Air Quality Planning and Standards. Research Triangle Park, North Carolina. | D | 0 | 2003-09-01 |  | 0
6450 | 10200902 |  | Point | External Combustion Boilers | Industrial | Wood/Bark Waste | Wood/Bark-fired Boiler | 107028 | 107-02-8 | Acrolein | 79 | 0 | 129 | UNCONTROLLED | #N/A | 1 | 1 | 4e-06 | 4e-06 | 0 | Lb | Tons | Wood/Bark | Burned | Wood/BarkTonsBurned |  | 1.6 | Emission factors are based on wet, as-fired wood waste with average properties of 50 weight percent moisture and 4500 Btu/lb higher heating value. | EPA. 1995. Section 1.6, Wood Waste Combustion in Boilers. In: Compilation of Air Pollutant Emission Factors, Volume 1: Stationary Point and Area Sources, Fifth Edition, AP-42. U.S. Environmental Protection Agency, Office of Air Quality Planning and Standards. Research Triangle Park, North Carolina. | D | 0 |  | 1998-02-01 | 0
6451 | 10200902 |  | Point | External Combustion Boilers | Industrial | Wood/Bark Waste | Wood/Bark-fired Boiler | 107028 | 107-02-8 | Acrolein | 79 | 0 | 129 | UNCONTROLLED | #N/A | 1 | 1 | 0.004 | 0.004 | 0 | Lb | Million Btus | Heat | Input | HeatMillion BtusInput |  | 1.6 | To convert the emission factor from Lb/MMBtu to Lb/ton, multiply the emission factor by (HHV * 2000) where ""HHV"" is the higher heating value of the fuel (MMBtu/lb). Factors are for boilers with no controls or with particulate matter controls. | EPA. September, 2003. Section 1.6, Wood Residue Combustion In Boilers. In: Compilation of Air Pollutant Emission Factors, Volume 1: Stationary Point and Area Sources, Fifth Edition, AP-42. U.S. Environmental Protection Agency, Office of Air Quality Planning and Standards. Research Triangle Park, North Carolina. | C | 0 | 2003-09-01 |  | 0
6452 | 10200902 |  | Point | External Combustion Boilers | Industrial | Wood/Bark Waste | Wood/Bark-fired Boiler | 107028 | 107-02-8 | Acrolein | 79 | 99 | 169 | MISCELLANEOUS CONTROL DEVICES | #N/A | 1 | 1 | 4e-06 | 4e-06 | 0 | Lb | Tons | Wood/Bark | Burned | Wood/BarkTonsBurned |  | 1.6 | Units are lb of pollutant/ton of wood waste burned. Emission factors are based on wet, as-fired wood waste with average properties of 50 weight% moisture and 4500 Btu/lb higher heating value. Emission factor represents measurements from wood waste combustors equipped with PM controls (i.e., fabric filters, multi-cyclones, ESP, and wet scrubbers). Acrolein is a Hazardous Air Pollutant (HAP). Emission factor based on data from one source test. | EPA. February, 1999. Section 1.6, Wood Waste Combustion In Boilers. In: Compilation of Air Pollutant Emission Factors, Volume 1: Stationary Point and Area Sources, Fifth Edition, AP-42, Supplement E. U.S. Environmental Protection Agency, Office of Air Quality Planning and Standards. Research Triangle Park, North Carolina. | D | 0 | 1998-02-01 | 2003-09-01 | 0
6453 | 10200902 |  | Point | External Combustion Boilers | Industrial | Wood/Bark Waste | Wood/Bark-fired Boiler | NH3 | 7664-41-7 | Ammonia | 87 | 107 | 172 | SELECTIVE NONCATALYTIC REDUCTION FOR NOX | #N/A | 1 | 1 | 0.63 | 0.63 | 0 | Lb | Tons | Wood/Bark | Burned | Wood/BarkTonsBurned |  |  |  | Development and Selection of Ammonia Emission Factors - Final Report. R. Battye, W. Battye, C. Overcash, and S. Fudge; EC/R Incorporated; Durham, NC. Report prepared for USEPA Office of Research and Development; August, 1994. | C | 0 | 2000-09-01 |  | 0
6454 | 10200902 |  | Point | External Combustion Boilers | Industrial | Wood/Bark Waste | Wood/Bark-fired Boiler | NH3 | 7664-41-7 | Ammonia | 87 | 139 | 198 | SCR (SELECTIVE CATALYTIC REDUCTION) | #N/A | 1 | 1 | 0.31 | 0.31 | 0 | Lb | Tons | Wood/Bark | Burned | Wood/BarkTonsBurned |  |  |  | Development and Selection of Ammonia Emission Factors - Final Report. R. Battye, W. Battye, C. Overcash, and S. Fudge; EC/R Incorporated; Durham, NC. Report prepared for USEPA Office of Research and Development; August, 1994. | C | 0 | 2000-09-01 |  | 0
6455 | 10200902 |  | Point | External Combustion Boilers | Industrial | Wood/Bark Waste | Wood/Bark-fired Boiler | 120127 | 120-12-7 | Anthracene | 91 | 0 | 129 | UNCONTROLLED | #N/A | 1 | 1 | 3.8e-05 | 3.8e-05 | 0 | Lb | Tons | Wood/Bark | Burned | Wood/BarkTonsBurned |  | 1.6 | Emission factors are based on wet, as-fired wood waste with average properties of 50 weight percent moisture and 4500 Btu/lb higher heating value. | EPA. 1995. Section 1.6, Wood Waste Combustion in Boilers. In: Compilation of Air Pollutant Emission Factors, Volume 1: Stationary Point and Area Sources, Fifth Edition, AP-42. U.S. Environmental Protection Agency, Office of Air Quality Planning and Standards. Research Triangle Park, North Carolina. | C | 0 |  | 1998-02-01 | 0
6456 | 10200902 |  | Point | External Combustion Boilers | Industrial | Wood/Bark Waste | Wood/Bark-fired Boiler | 120127 | 120-12-7 | Anthracene | 91 | 0 | 129 | UNCONTROLLED | #N/A | 1 | 1 | 3e-06 | 3e-06 | 0 | Lb | Million Btus | Heat | Input | HeatMillion BtusInput |  | 1.6 | To convert the emission factor from Lb/MMBtu to Lb/ton, multiply the emission factor by (HHV * 2000) where ""HHV"" is the higher heating value of the fuel (MMBtu/lb). Factors are for boilers with no controls or with particulate matter controls. | EPA. September, 2003. Section 1.6, Wood Residue Combustion In Boilers. In: Compilation of Air Pollutant Emission Factors, Volume 1: Stationary Point and Area Sources, Fifth Edition, AP-42. U.S. Environmental Protection Agency, Office of Air Quality Planning and Standards. Research Triangle Park, North Carolina. | A | 0 | 2003-09-01 |  | 0
6457 | 10200902 |  | Point | External Combustion Boilers | Industrial | Wood/Bark Waste | Wood/Bark-fired Boiler | 120127 | 120-12-7 | Anthracene | 91 | 99 | 169 | MISCELLANEOUS CONTROL DEVICES | #N/A | 1 | 1 | 3.3e-06 | 3.3e-06 | 0 | Lb | Tons | Wood/Bark | Burned | Wood/BarkTonsBurned |  | 1.6 | Units are lb of pollutant/ton of wood waste burned. Emission factors are based on wet, as-fired wood waste with average properties of 50 weight% moisture and 4500 Btu/lb higher heating value. Emission factor represents measurements from wood waste combustors equipped with PM controls (i.e., fabric filters, multi-cyclones, ESP, and wet scrubbers). | EPA. February, 1999. Section 1.6, Wood Waste Combustion In Boilers. In: Compilation of Air Pollutant Emission Factors, Volume 1: Stationary Point and Area Sources, Fifth Edition, AP-42, Supplement E. U.S. Environmental Protection Agency, Office of Air Quality Planning and Standards. Research Triangle Park, North Carolina. | C | 0 | 1998-02-01 | 2003-09-01 | 0
6458 | 10200902 |  | Point | External Combustion Boilers | Industrial | Wood/Bark Waste | Wood/Bark-fired Boiler | 7440360 | 7440-36-0 | Antimony | 92 | 0 | 129 | UNCONTROLLED | #N/A | 1 | 1 | 7.9e-06 | 7.9e-06 | 0 | Lb | Million Btus | Heat | Input | HeatMillion BtusInput |  | 1.6 | To convert the emission factor from Lb/MMBtu to Lb/ton, multiply the emission factor by (HHV * 2000) where ""HHV"" is the higher heating value of the fuel (MMBtu/lb). Factors are for boilers with no controls or with particulate matter controls. | EPA. September, 2003. Section 1.6, Wood Residue Combustion In Boilers. In: Compilation of Air Pollutant Emission Factors, Volume 1: Stationary Point and Area Sources, Fifth Edition, AP-42. U.S. Environmental Protection Agency, Office of Air Quality Planning and Standards. Research Triangle Park, North Carolina. | C | 0 | 2003-09-01 |  | 0
6459 | 10200902 |  | Point | External Combustion Boilers | Industrial | Wood/Bark Waste | Wood/Bark-fired Boiler | 7440382 | 7440-38-2 | Arsenic | 93 | 0 | 129 | UNCONTROLLED | #N/A | 1 | 1 | 8.8e-05 | 8.8e-05 | 0 | Lb | Tons | Wood/Bark | Burned | Wood/BarkTonsBurned |  | 1.6 | Emission factors are based on wet, as-fired wood waste with average properties of 50 weight percent moisture and 4500 Btu/lb higher heating value. | EPA. 1995. Section 1.6, Wood Waste Combustion in Boilers. In: Compilation of Air Pollutant Emission Factors, Volume 1: Stationary Point and Area Sources, Fifth Edition, AP-42. U.S. Environmental Protection Agency, Office of Air Quality Planning and Standards. Research Triangle Park, North Carolina. | C | 0 |  | 1998-02-01 | 0
6460 | 10200902 |  | Point | External Combustion Boilers | Industrial | Wood/Bark Waste | Wood/Bark-fired Boiler | 7440382 | 7440-38-2 | Arsenic | 93 | 0 | 129 | UNCONTROLLED | #N/A | 1 | 1 | 2.2e-05 | 2.2e-05 | 0 | Lb | Million Btus | Heat | Input | HeatMillion BtusInput |  | 1.6 | To convert the emission factor from Lb/MMBtu to Lb/ton, multiply the emission factor by (HHV * 2000) where ""HHV"" is the higher heating value of the fuel (MMBtu/lb). Factors are for boilers with no controls or with particulate matter controls. | EPA. September, 2003. Section 1.6, Wood Residue Combustion In Boilers. In: Compilation of Air Pollutant Emission Factors, Volume 1: Stationary Point and Area Sources, Fifth Edition, AP-42. U.S. Environmental Protection Agency, Office of Air Quality Planning and Standards. Research Triangle Park, North Carolina. | A | 0 | 2003-09-01 |  | 0
6461 | 10200902 |  | Point | External Combustion Boilers | Industrial | Wood/Bark Waste | Wood/Bark-fired Boiler | 7440382 | 7440-38-2 | Arsenic | 93 | 99 | 169 | MISCELLANEOUS CONTROL DEVICES | #N/A | 1 | 1 | 8.53e-05 | 8.53e-05 | 0 | Lb | Tons | Wood/Bark | Burned | Wood/BarkTonsBurned |  | 1.6 | Units are lb of pollutant/ton of wood waste burned. Emission factors are based on wet, as-fired wood waste with average properties of 50 weight% moisture and 4500 Btu/lb higher heating value. Emission factor represents measurements from wood waste combustors equipped with PM controls (i.e., fabric filters, multi-cyclones, ESP, and wet scrubbers). | EPA. February, 1999. Section 1.6, Wood Waste Combustion In Boilers. In: Compilation of Air Pollutant Emission Factors, Volume 1: Stationary Point and Area Sources, Fifth Edition, AP-42, Supplement E. U.S. Environmental Protection Agency, Office of Air Quality Planning and Standards. Research Triangle Park, North Carolina. | B | 0 | 1998-02-01 | 2003-09-01 | 0
6462 | 10200902 |  | Point | External Combustion Boilers | Industrial | Wood/Bark Waste | Wood/Bark-fired Boiler |  | 7440-39-3 | Barium | 96 | 0 | 129 | UNCONTROLLED | #N/A | 1 | 1 | 0.0044 | 0.0044 | 0 | Lb | Tons | Wood/Bark | Burned | Wood/BarkTonsBurned |  | 1.6 | Emission factors are based on wet, as-fired wood waste with average properties of 50 weight percent moisture and 4500 Btu/lb higher heating value. | EPA. 1995. Section 1.6, Wood Waste Combustion in Boilers. In: Compilation of Air Pollutant Emission Factors, Volume 1: Stationary Point and Area Sources, Fifth Edition, AP-42. U.S. Environmental Protection Agency, Office of Air Quality Planning and Standards. Research Triangle Park, North Carolina. | D | 0 |  | 1998-02-01 | 0
6463 | 10200902 |  | Point | External Combustion Boilers | Industrial | Wood/Bark Waste | Wood/Bark-fired Boiler |  | 7440-39-3 | Barium | 96 | 0 | 129 | UNCONTROLLED | #N/A | 1 | 1 | 0.00017 | 0.00017 | 0 | Lb | Million Btus | Heat | Input | HeatMillion BtusInput |  | 1.6 | To convert the emission factor from Lb/MMBtu to Lb/ton, multiply the emission factor by (HHV * 2000) where ""HHV"" is the higher heating value of the fuel (MMBtu/lb). Factors are for boilers with no controls or with particulate matter controls. | EPA. September, 2003. Section 1.6, Wood Residue Combustion In Boilers. In: Compilation of Air Pollutant Emission Factors, Volume 1: Stationary Point and Area Sources, Fifth Edition, AP-42. U.S. Environmental Protection Agency, Office of Air Quality Planning and Standards. Research Triangle Park, North Carolina. | C | 0 | 2003-09-01 |  | 0
6464 | 10200902 |  | Point | External Combustion Boilers | Industrial | Wood/Bark Waste | Wood/Bark-fired Boiler |  | 7440-39-3 | Barium | 96 | 99 | 169 | MISCELLANEOUS CONTROL DEVICES | #N/A | 1 | 1 | 0.0044 | 0.0044 | 0 | Lb | Tons | Wood/Bark | Burned | Wood/BarkTonsBurned |  | 1.6 | Units are lb of pollutant/ton of wood waste burned. Emission factors are based on wet, as-fired wood waste with average properties of 50 weight% moisture and 4500 Btu/lb higher heating value. Emission factor represents measurements from wood waste combustors equipped with PM controls (i.e., fabric filters, multi-cyclones, ESP, and wet scrubbers). Emission factor based on data from one source test. | EPA. February, 1999. Section 1.6, Wood Waste Combustion In Boilers. In: Compilation of Air Pollutant Emission Factors, Volume 1: Stationary Point and Area Sources, Fifth Edition, AP-42, Supplement E. U.S. Environmental Protection Agency, Office of Air Quality Planning and Standards. Research Triangle Park, North Carolina. | D | 0 | 1998-02-01 | 2003-09-01 | 0
6465 | 10200902 |  | Point | External Combustion Boilers | Industrial | Wood/Bark Waste | Wood/Bark-fired Boiler |  | 100-52-7 | Benzaldehyde | 97 | 0 | 129 | UNCONTROLLED | #N/A | 1 | 1 | 1.2e-05 | 1.2e-05 | 0 | Lb | Tons | Wood/Bark | Burned | Wood/BarkTonsBurned |  | 1.6 | Emission factors are based on wet, as-fired wood waste with average properties of 50 weight percent moisture and 4500 Btu/lb higher heating value. | EPA. 1995. Section 1.6, Wood Waste Combustion in Boilers. In: Compilation of Air Pollutant Emission Factors, Volume 1: Stationary Point and Area Sources, Fifth Edition, AP-42. U.S. Environmental Protection Agency, Office of Air Quality Planning and Standards. Research Triangle Park, North Carolina. | D | 0 |  | 1998-02-01 | 0
6466 | 10200902 |  | Point | External Combustion Boilers | Industrial | Wood/Bark Waste | Wood/Bark-fired Boiler |  | 100-52-7 | Benzaldehyde | 97 | 0 | 129 | UNCONTROLLED | #N/A | 1 | 1 | < 8.500E-7 | #VALUE! | 1 | Lb | Million Btus | Heat | Input | HeatMillion BtusInput |  | 1.6 | To convert the emission factor from Lb/MMBtu to Lb/ton, multiply the emission factor by (HHV * 2000) where ""HHV"" is the higher heating value of the fuel (MMBtu/lb). Factors are for boilers with no controls or with particulate matter controls. | EPA. September, 2003. Section 1.6, Wood Residue Combustion In Boilers. In: Compilation of Air Pollutant Emission Factors, Volume 1: Stationary Point and Area Sources, Fifth Edition, AP-42. U.S. Environmental Protection Agency, Office of Air Quality Planning and Standards. Research Triangle Park, North Carolina. | D | 0 | 2003-09-01 |  | 0
6467 | 10200902 |  | Point | External Combustion Boilers | Industrial | Wood/Bark Waste | Wood/Bark-fired Boiler |  | 100-52-7 | Benzaldehyde | 97 | 99 | 169 | MISCELLANEOUS CONTROL DEVICES | #N/A | 1 | 1 | 1.2e-05 | 1.2e-05 | 0 | Lb | Tons | Wood/Bark | Burned | Wood/BarkTonsBurned |  | 1.6 | Units are lb of pollutant/ton of wood waste burned. Emission factors are based on wet, as-fired wood waste with average properties of 50 weight% moisture and 4500 Btu/lb higher heating value. Emission factor represents measurements from wood waste combustors equipped with PM controls (i.e., fabric filters, multi-cyclones, ESP, and wet scrubbers). Emission factor based on data from one source test. | EPA. February, 1999. Section 1.6, Wood Waste Combustion In Boilers. In: Compilation of Air Pollutant Emission Factors, Volume 1: Stationary Point and Area Sources, Fifth Edition, AP-42, Supplement E. U.S. Environmental Protection Agency, Office of Air Quality Planning and Standards. Research Triangle Park, North Carolina. | D | 0 | 1998-02-01 | 2003-09-01 | 0
6468 | 10200902 |  | Point | External Combustion Boilers | Industrial | Wood/Bark Waste | Wood/Bark-fired Boiler | 71432 | 71-43-2 | Benzene | 98 | 0 | 129 | UNCONTROLLED | #N/A | 1 | 1 | 0.0036 | 0.0036 | 0 | Lb | Tons | Wood/Bark | Burned | Wood/BarkTonsBurned |  | 1.6 | Emission factors are based on wet, as-fired wood waste with average properties of 50 weight percent moisture and 4500 Btu/lb higher heating value. | EPA. 1995. Section 1.6, Wood Waste Combustion in Boilers. In: Compilation of Air Pollutant Emission Factors, Volume 1: Stationary Point and Area Sources, Fifth Edition, AP-42. U.S. Environmental Protection Agency, Office of Air Quality Planning and Standards. Research Triangle Park, North Carolina. | C | 0 |  | 1998-02-01 | 0
6469 | 10200902 |  | Point | External Combustion Boilers | Industrial | Wood/Bark Waste | Wood/Bark-fired Boiler | 71432 | 71-43-2 | Benzene | 98 | 0 | 129 | UNCONTROLLED | #N/A | 1 | 1 | 0.0042 | 0.0042 | 0 | Lb | Million Btus | Heat | Input | HeatMillion BtusInput |  | 1.6 | To convert the emission factor from Lb/MMBtu to Lb/ton, multiply the emission factor by (HHV * 2000) where ""HHV"" is the higher heating value of the fuel (MMBtu/lb). Factors are for boilers with no controls or with particulate matter controls. | EPA. September, 2003. Section 1.6, Wood Residue Combustion In Boilers. In: Compilation of Air Pollutant Emission Factors, Volume 1: Stationary Point and Area Sources, Fifth Edition, AP-42. U.S. Environmental Protection Agency, Office of Air Quality Planning and Standards. Research Triangle Park, North Carolina. | A | 0 | 2003-09-01 |  | 0
6470 | 10200902 |  | Point | External Combustion Boilers | Industrial | Wood/Bark Waste | Wood/Bark-fired Boiler | 71432 | 71-43-2 | Benzene | 98 | 99 | 169 | MISCELLANEOUS CONTROL DEVICES | #N/A | 1 | 1 | 0.00995 | 0.00995 | 0 | Lb | Tons | Wood/Bark | Burned | Wood/BarkTonsBurned |  | 1.6 | Units are lb of pollutant/ton of wood waste burned. Emission factors are based on wet, as-fired wood waste with average properties of 50 weight% moisture and 4500 Btu/lb higher heating value. Emission factor represents measurements from wood waste combustors equipped with PM controls (i.e., fabric filters, multi-cyclones, ESP, and wet scrubbers). Benzene is a Hazardous Air Pollutant (HAP). | EPA. February, 1999. Section 1.6, Wood Waste Combustion In Boilers. In: Compilation of Air Pollutant Emission Factors, Volume 1: Stationary Point and Area Sources, Fifth Edition, AP-42, Supplement E. U.S. Environmental Protection Agency, Office of Air Quality Planning and Standards. Research Triangle Park, North Carolina. | B | 0 | 1998-02-01 | 2003-09-01 | 0
6471 | 10200902 |  | Point | External Combustion Boilers | Industrial | Wood/Bark Waste | Wood/Bark-fired Boiler | 56553 | 56-55-3 | Benzo (a) anthracene | 102 | 0 | 129 | UNCONTROLLED | #N/A | 1 | 1 | 1.8e-06 | 1.8e-06 | 0 | Lb | Tons | Wood/Bark | Burned | Wood/BarkTonsBurned |  | 1.6 | Emission factors are based on wet, as-fired wood waste with average properties of 50 weight percent moisture and 4500 Btu/lb higher heating value. | EPA. 1995. Section 1.6, Wood Waste Combustion in Boilers. In: Compilation of Air Pollutant Emission Factors, Volume 1: Stationary Point and Area Sources, Fifth Edition, AP-42. U.S. Environmental Protection Agency, Office of Air Quality Planning and Standards. Research Triangle Park, North Carolina. | C | 0 |  | 1998-02-01 | 0
6472 | 10200902 |  | Point | External Combustion Boilers | Industrial | Wood/Bark Waste | Wood/Bark-fired Boiler | 56553 | 56-55-3 | Benzo (a) anthracene | 102 | 0 | 129 | UNCONTROLLED | #N/A | 1 | 1 | 6.5e-08 | 6.5e-08 | 0 | Lb | Million Btus | Heat | Input | HeatMillion BtusInput |  | 1.6 | To convert the emission factor from Lb/MMBtu to Lb/ton, multiply the emission factor by (HHV * 2000) where ""HHV"" is the higher heating value of the fuel (MMBtu/lb). Factors are for boilers with no controls or with particulate matter controls. | EPA. September, 2003. Section 1.6, Wood Residue Combustion In Boilers. In: Compilation of Air Pollutant Emission Factors, Volume 1: Stationary Point and Area Sources, Fifth Edition, AP-42. U.S. Environmental Protection Agency, Office of Air Quality Planning and Standards. Research Triangle Park, North Carolina. | B | 0 | 2003-09-01 |  | 0
6473 | 10200902 |  | Point | External Combustion Boilers | Industrial | Wood/Bark Waste | Wood/Bark-fired Boiler | 56553 | 56-55-3 | Benzo (a) anthracene | 102 | 99 | 169 | MISCELLANEOUS CONTROL DEVICES | #N/A | 1 | 1 | 3.27e-06 | 3.27e-06 | 0 | Lb | Tons | Wood/Bark | Burned | Wood/BarkTonsBurned |  | 1.6 | Units are lb of pollutant/ton of wood waste burned. Emission factors are based on wet, as-fired wood waste with average properties of 50 weight% moisture and 4500 Btu/lb higher heating value. Emission factor represents measurements from wood waste combustors equipped with PM controls (i.e., fabric filters, multi-cyclones, ESP, and wet scrubbers). Benzo(a)anthracene is a Hazardous Air Pollutant (HAP). | EPA. February, 1999. Section 1.6, Wood Waste Combustion In Boilers. In: Compilation of Air Pollutant Emission Factors, Volume 1: Stationary Point and Area Sources, Fifth Edition, AP-42, Supplement E. U.S. Environmental Protection Agency, Office of Air Quality Planning and Standards. Research Triangle Park, North Carolina. | C | 0 | 1998-02-01 | 2003-09-01 | 0
6474 | 10200902 |  | Point | External Combustion Boilers | Industrial | Wood/Bark Waste | Wood/Bark-fired Boiler | 50328 | 50-32-8 | Benzo (a) pyrene | 103 | 0 | 129 | UNCONTROLLED | #N/A | 1 | 1 | 1.9e-07 | 1.9e-07 | 0 | Lb | Tons | Wood/Bark | Burned | Wood/BarkTonsBurned |  | 1.6 | Emission factors are based on wet, as-fired wood waste with average properties of 50 weight percent moisture and 4500 Btu/lb higher heating value. | EPA. 1995. Section 1.6, Wood Waste Combustion in Boilers. In: Compilation of Air Pollutant Emission Factors, Volume 1: Stationary Point and Area Sources, Fifth Edition, AP-42. U.S. Environmental Protection Agency, Office of Air Quality Planning and Standards. Research Triangle Park, North Carolina. | D | 0 |  | 1998-02-01 | 0
6475 | 10200902 |  | Point | External Combustion Boilers | Industrial | Wood/Bark Waste | Wood/Bark-fired Boiler | 50328 | 50-32-8 | Benzo (a) pyrene | 103 | 0 | 129 | UNCONTROLLED | #N/A | 1 | 1 | 2.6e-06 | 2.6e-06 | 0 | Lb | Million Btus | Heat | Input | HeatMillion BtusInput |  | 1.6 | To convert the emission factor from Lb/MMBtu to Lb/ton, multiply the emission factor by (HHV * 2000) where ""HHV"" is the higher heating value of the fuel (MMBtu/lb). Factors are for boilers with no controls or with particulate matter controls. | EPA. September, 2003. Section 1.6, Wood Residue Combustion In Boilers. In: Compilation of Air Pollutant Emission Factors, Volume 1: Stationary Point and Area Sources, Fifth Edition, AP-42. U.S. Environmental Protection Agency, Office of Air Quality Planning and Standards. Research Triangle Park, North Carolina. | A | 0 | 2003-09-01 |  | 0
6476 | 10200902 |  | Point | External Combustion Boilers | Industrial | Wood/Bark Waste | Wood/Bark-fired Boiler | 50328 | 50-32-8 | Benzo (a) pyrene | 103 | 99 | 169 | MISCELLANEOUS CONTROL DEVICES | #N/A | 1 | 1 | 6.75e-08 | 6.75e-08 | 0 | Lb | Tons | Wood/Bark | Burned | Wood/BarkTonsBurned |  | 1.6 | Units are lb of pollutant/ton of wood waste burned. Emission factors are based on wet, as-fired wood waste with average properties of 50 weight% moisture and 4500 Btu/lb higher heating value. Emission factor represents measurements from wood waste combustors equipped with PM controls (i.e., fabric filters, multi-cyclones, ESP, and wet scrubbers). Benzo(a)pyrene is a Hazardous Air Pollutant (HAP). Emission factor based on data from one source test. | EPA. February, 1999. Section 1.6, Wood Waste Combustion In Boilers. In: Compilation of Air Pollutant Emission Factors, Volume 1: Stationary Point and Area Sources, Fifth Edition, AP-42, Supplement E. U.S. Environmental Protection Agency, Office of Air Quality Planning and Standards. Research Triangle Park, North Carolina. | E | 0 | 1998-02-01 | 2003-09-01 | 0
6477 | 10200902 |  | Point | External Combustion Boilers | Industrial | Wood/Bark Waste | Wood/Bark-fired Boiler | 205992 | 205-99-2 | Benzo (b) fluoranthene | 104 | 0 | 129 | UNCONTROLLED | #N/A | 1 | 1 | 1e-07 | 1e-07 | 0 | Lb | Million Btus | Heat | Input | HeatMillion BtusInput |  | 1.6 | To convert the emission factor from Lb/MMBtu to Lb/ton, multiply the emission factor by (HHV * 2000) where ""HHV"" is the higher heating value of the fuel (MMBtu/lb). Factors are for boilers with no controls or with particulate matter controls. | EPA. September, 2003. Section 1.6, Wood Residue Combustion In Boilers. In: Compilation of Air Pollutant Emission Factors, Volume 1: Stationary Point and Area Sources, Fifth Edition, AP-42. U.S. Environmental Protection Agency, Office of Air Quality Planning and Standards. Research Triangle Park, North Carolina. | B | 0 | 2003-09-01 |  | 0
6478 | 10200902 |  | Point | External Combustion Boilers | Industrial | Wood/Bark Waste | Wood/Bark-fired Boiler | 192972 | 192-97-2 | Benzo (e) pyrene | 105 | 0 | 129 | UNCONTROLLED | #N/A | 1 | 1 | 2.6e-09 | 2.6e-09 | 0 | Lb | Million Btus | Heat | Input | HeatMillion BtusInput |  | 1.6 | To convert the emission factor from Lb/MMBtu to Lb/ton, multiply the emission factor by (HHV * 2000) where ""HHV"" is the higher heating value of the fuel (MMBtu/lb). Factors are for boilers with no controls or with particulate matter controls. | EPA. September, 2003. Section 1.6, Wood Residue Combustion In Boilers. In: Compilation of Air Pollutant Emission Factors, Volume 1: Stationary Point and Area Sources, Fifth Edition, AP-42. U.S. Environmental Protection Agency, Office of Air Quality Planning and Standards. Research Triangle Park, North Carolina. | D | 0 | 2003-09-01 |  | 0
6479 | 10200902 |  | Point | External Combustion Boilers | Industrial | Wood/Bark Waste | Wood/Bark-fired Boiler | 191242 | 191-24-2 | Benzo (g,h,i) perylene | 106 | 0 | 129 | UNCONTROLLED | #N/A | 1 | 1 | 1.2e-06 | 1.2e-06 | 0 | Lb | Tons | Wood/Bark | Burned | Wood/BarkTonsBurned |  | 1.6 | Emission factors are based on wet, as-fired wood waste with average properties of 50 weight percent moisture and 4500 Btu/lb higher heating value. | EPA. 1995. Section 1.6, Wood Waste Combustion in Boilers. In: Compilation of Air Pollutant Emission Factors, Volume 1: Stationary Point and Area Sources, Fifth Edition, AP-42. U.S. Environmental Protection Agency, Office of Air Quality Planning and Standards. Research Triangle Park, North Carolina. | C | 0 |  | 1998-02-01 | 0
6480 | 10200902 |  | Point | External Combustion Boilers | Industrial | Wood/Bark Waste | Wood/Bark-fired Boiler | 191242 | 191-24-2 | Benzo (g,h,i) perylene | 106 | 0 | 129 | UNCONTROLLED | #N/A | 1 | 1 | 9.3e-08 | 9.3e-08 | 0 | Lb | Million Btus | Heat | Input | HeatMillion BtusInput |  | 1.6 | To convert the emission factor from Lb/MMBtu to Lb/ton, multiply the emission factor by (HHV * 2000) where ""HHV"" is the higher heating value of the fuel (MMBtu/lb). Factors are for boilers with no controls or with particulate matter controls. | EPA. September, 2003. Section 1.6, Wood Residue Combustion In Boilers. In: Compilation of Air Pollutant Emission Factors, Volume 1: Stationary Point and Area Sources, Fifth Edition, AP-42. U.S. Environmental Protection Agency, Office of Air Quality Planning and Standards. Research Triangle Park, North Carolina. | B | 0 | 2003-09-01 |  | 0
6481 | 10200902 |  | Point | External Combustion Boilers | Industrial | Wood/Bark Waste | Wood/Bark-fired Boiler | 191242 | 191-24-2 | Benzo (g,h,i) perylene | 106 | 99 | 169 | MISCELLANEOUS CONTROL DEVICES | #N/A | 1 | 1 | 1.41e-06 | 1.41e-06 | 0 | Lb | Tons | Wood/Bark | Burned | Wood/BarkTonsBurned |  | 1.6 | Units are lb of pollutant/ton of wood waste burned. Emission factors are based on wet, as-fired wood waste with average properties of 50 weight% moisture and 4500 Btu/lb higher heating value. Emission factor represents measurements from wood waste combustors equipped with PM controls (i.e., fabric filters, multi-cyclones, ESP, and wet scrubbers). Benzo(g,h,i)perylene is a Hazardous Air Pollutant (HAP). | EPA. February, 1999. Section 1.6, Wood Waste Combustion In Boilers. In: Compilation of Air Pollutant Emission Factors, Volume 1: Stationary Point and Area Sources, Fifth Edition, AP-42, Supplement E. U.S. Environmental Protection Agency, Office of Air Quality Planning and Standards. Research Triangle Park, North Carolina. | D | 0 | 1998-02-01 | 2003-09-01 | 0
6482 | 10200902 |  | Point | External Combustion Boilers | Industrial | Wood/Bark Waste | Wood/Bark-fired Boiler | 207089 | 207-08-9 | Benzo (k) fluoranthene | 107 | 0 | 129 | UNCONTROLLED | #N/A | 1 | 1 | 3.6e-08 | 3.6e-08 | 0 | Lb | Million Btus | Heat | Input | HeatMillion BtusInput |  | 1.6 | To convert the emission factor from Lb/MMBtu to Lb/ton, multiply the emission factor by (HHV * 2000) where ""HHV"" is the higher heating value of the fuel (MMBtu/lb). Factors are for boilers with no controls or with particulate matter controls. | EPA. September, 2003. Section 1.6, Wood Residue Combustion In Boilers. In: Compilation of Air Pollutant Emission Factors, Volume 1: Stationary Point and Area Sources, Fifth Edition, AP-42. U.S. Environmental Protection Agency, Office of Air Quality Planning and Standards. Research Triangle Park, North Carolina. | B | 0 | 2003-09-01 |  | 0
6483 | 10200902 |  | Point | External Combustion Boilers | Industrial | Wood/Bark Waste | Wood/Bark-fired Boiler | 207089 | 207-08-9 | Benzo (k) fluoranthene | 107 | 99 | 169 | MISCELLANEOUS CONTROL DEVICES | #N/A | 1 | 1 | 7.65e-07 | 7.65e-07 | 0 | Lb | Tons | Wood/Bark | Burned | Wood/BarkTonsBurned |  | 1.6 | Units are lb of pollutant/ton of wood waste burned. Emission factors are based on wet, as-fired wood waste with average properties of 50 weight% moisture and 4500 Btu/lb higher heating value. Emission factor represents measurements from wood waste combustors equipped with PM controls (i.e., fabric filters, multi-cyclones, ESP, and wet scrubbers). Benzo(k)fluoranthene is a Hazardous Air Pollutant (HAP). | EPA. February, 1999. Section 1.6, Wood Waste Combustion In Boilers. In: Compilation of Air Pollutant Emission Factors, Volume 1: Stationary Point and Area Sources, Fifth Edition, AP-42, Supplement E. U.S. Environmental Protection Agency, Office of Air Quality Planning and Standards. Research Triangle Park, North Carolina. | E | 0 | 1998-02-01 | 2003-09-01 | 0
6484 | 10200902 |  | Point | External Combustion Boilers | Industrial | Wood/Bark Waste | Wood/Bark-fired Boiler | 102 |  | Benzo(b+k)fluoranthene | 109 | 0 | 129 | UNCONTROLLED | #N/A | 1 | 1 | 2.9e-05 | 2.9e-05 | 0 | Lb | Tons | Wood/Bark | Burned | Wood/BarkTonsBurned |  | 1.6 | Emission factors are based on wet, as-fired wood waste with average properties of 50 weight percent moisture and 4500 Btu/lb higher heating value. | EPA. 1995. Section 1.6, Wood Waste Combustion in Boilers. In: Compilation of Air Pollutant Emission Factors, Volume 1: Stationary Point and Area Sources, Fifth Edition, AP-42. U.S. Environmental Protection Agency, Office of Air Quality Planning and Standards. Research Triangle Park, North Carolina. | C | 0 |  | 1998-02-01 | 0
6485 | 10200902 |  | Point | External Combustion Boilers | Industrial | Wood/Bark Waste | Wood/Bark-fired Boiler | 102 |  | Benzo(b+k)fluoranthene | 109 | 99 | 169 | MISCELLANEOUS CONTROL DEVICES | #N/A | 1 | 1 | 2.9e-05 | 2.9e-05 | 0 | Lb | Tons | Wood/Bark | Burned | Wood/BarkTonsBurned |  | 1.6 | Units are lb of pollutant/ton of wood waste burned. Emission factors are based on wet, as-fired wood waste with average properties of 50 weight% moisture and 4500 Btu/lb higher heating value. Emission factor represents measurements from wood waste combustors equipped with PM controls (i.e., fabric filters, multi-cyclones, ESP, and wet scrubbers). Benzo(b+k)fluoranthene is a Hazardous Air Pollutant (HAP). | EPA. February, 1999. Section 1.6, Wood Waste Combustion In Boilers. In: Compilation of Air Pollutant Emission Factors, Volume 1: Stationary Point and Area Sources, Fifth Edition, AP-42, Supplement E. U.S. Environmental Protection Agency, Office of Air Quality Planning and Standards. Research Triangle Park, North Carolina. | C | 0 | 1998-02-01 | 2003-09-01 | 0
6486 | 10200902 |  | Point | External Combustion Boilers | Industrial | Wood/Bark Waste | Wood/Bark-fired Boiler | 56832736 | 56832-73-6 | Benzofluoranthenes | 112 | 99 | 169 | MISCELLANEOUS CONTROL DEVICES | #N/A | 1 | 1 | 1.08e-06 | 1.08e-06 | 0 | Lb | Tons | Wood/Bark | Burned | Wood/BarkTonsBurned |  | 1.6 | Units are lb of pollutant/ton of wood waste burned. Emission factors are based on wet, as-fired wood waste with average properties of 50 weight% moisture and 4500 Btu/lb higher heating value. Emission factor represents measurements from wood waste combustors equipped with PM controls (i.e., fabric filters, multi-cyclones, ESP, and wet scrubbers). Benzofluoranthenes are a Hazardous Air Pollutant (HAP). Emission factor based on data from one source test. | EPA. February, 1999. Section 1.6, Wood Waste Combustion In Boilers. In: Compilation of Air Pollutant Emission Factors, Volume 1: Stationary Point and Area Sources, Fifth Edition, AP-42, Supplement E. U.S. Environmental Protection Agency, Office of Air Quality Planning and Standards. Research Triangle Park, North Carolina. | E | 0 | 1998-02-01 | 2003-09-01 | 0
6487 | 10200902 |  | Point | External Combustion Boilers | Industrial | Wood/Bark Waste | Wood/Bark-fired Boiler |  | 65-85-0 | Benzoic acid | 114 | 0 | 129 | UNCONTROLLED | #N/A | 1 | 1 | 4.7e-08 | 4.7e-08 | 0 | Lb | Million Btus | Heat | Input | HeatMillion BtusInput |  | 1.6 | To convert the emission factor from Lb/MMBtu to Lb/ton, multiply the emission factor by (HHV * 2000) where ""HHV"" is the higher heating value of the fuel (MMBtu/lb). Factors are for boilers with no controls or with particulate matter controls. | EPA. September, 2003. Section 1.6, Wood Residue Combustion In Boilers. In: Compilation of Air Pollutant Emission Factors, Volume 1: Stationary Point and Area Sources, Fifth Edition, AP-42. U.S. Environmental Protection Agency, Office of Air Quality Planning and Standards. Research Triangle Park, North Carolina. | D | 0 | 2003-09-01 |  | 0
6488 | 10200902 |  | Point | External Combustion Boilers | Industrial | Wood/Bark Waste | Wood/Bark-fired Boiler | 7440417 | 7440-41-7 | Beryllium | 119 | 0 | 129 | UNCONTROLLED | #N/A | 1 | 1 | 1.1e-06 | 1.1e-06 | 0 | Lb | Million Btus | Heat | Input | HeatMillion BtusInput |  | 1.6 | To convert the emission factor from Lb/MMBtu to Lb/ton, multiply the emission factor by (HHV * 2000) where ""HHV"" is the higher heating value of the fuel (MMBtu/lb). Factors are for boilers with no controls or with particulate matter controls. | EPA. September, 2003. Section 1.6, Wood Residue Combustion In Boilers. In: Compilation of Air Pollutant Emission Factors, Volume 1: Stationary Point and Area Sources, Fifth Edition, AP-42. U.S. Environmental Protection Agency, Office of Air Quality Planning and Standards. Research Triangle Park, North Carolina. | B | 0 | 2003-09-01 |  | 0
6489 | 10200902 |  | Point | External Combustion Boilers | Industrial | Wood/Bark Waste | Wood/Bark-fired Boiler |  | 7440-42-8 | Boron | 123 | 0 | 129 | UNCONTROLLED | #N/A | 1 | 1 | 0.0008 | 0.0008 | 0 | Lb | Tons | Wood/Bark | Burned | Wood/BarkTonsBurned |  | 1.6 | Emission factors are based on wet, as-fired wood waste with average properties of 50 weight percent moisture and 4500 Btu/lb higher heating value. | EPA. 1995. Section 1.6, Wood Waste Combustion in Boilers. In: Compilation of Air Pollutant Emission Factors, Volume 1: Stationary Point and Area Sources, Fifth Edition, AP-42. U.S. Environmental Protection Agency, Office of Air Quality Planning and Standards. Research Triangle Park, North Carolina. | D | 0 |  | 1998-02-01 | 0
6490 | 10200902 |  | Point | External Combustion Boilers | Industrial | Wood/Bark Waste | Wood/Bark-fired Boiler |  | 7440-42-8 | Boron | 123 | 99 | 169 | MISCELLANEOUS CONTROL DEVICES | #N/A | 1 | 1 | 0.0008 | 0.0008 | 0 | Lb | Tons | Wood/Bark | Burned | Wood/BarkTonsBurned |  | 1.6 | Units are lb of pollutant/ton of wood waste burned. Emission factors are based on wet, as-fired wood waste with average properties of 50 weight% moisture and 4500 Btu/lb higher heating value. Emission factor represents measurements from wood waste combustors equipped with PM controls (i.e., fabric filters, multi-cyclones, ESP, and wet scrubbers). Emission factor based on data from one source test. | EPA. February, 1999. Section 1.6, Wood Waste Combustion In Boilers. In: Compilation of Air Pollutant Emission Factors, Volume 1: Stationary Point and Area Sources, Fifth Edition, AP-42, Supplement E. U.S. Environmental Protection Agency, Office of Air Quality Planning and Standards. Research Triangle Park, North Carolina. | D | 0 | 1998-02-01 | 2003-09-01 | 0
6491 | 10200902 |  | Point | External Combustion Boilers | Industrial | Wood/Bark Waste | Wood/Bark-fired Boiler |  | 7726-95-6 | Bromine | 124 | 0 | 129 | UNCONTROLLED | #N/A | 1 | 1 | 0.00039 | 0.00039 | 0 | Lb | Tons | Wood/Bark | Burned | Wood/BarkTonsBurned |  | 1.6 | Emission factors are based on wet, as-fired wood waste with average properties of 50 weight percent moisture and 4500 Btu/lb higher heating value. | EPA. 1995. Section 1.6, Wood Waste Combustion in Boilers. In: Compilation of Air Pollutant Emission Factors, Volume 1: Stationary Point and Area Sources, Fifth Edition, AP-42. U.S. Environmental Protection Agency, Office of Air Quality Planning and Standards. Research Triangle Park, North Carolina. | D | 0 |  | 1998-02-01 | 0
6492 | 10200902 |  | Point | External Combustion Boilers | Industrial | Wood/Bark Waste | Wood/Bark-fired Boiler |  | 7726-95-6 | Bromine | 124 | 99 | 169 | MISCELLANEOUS CONTROL DEVICES | #N/A | 1 | 1 | 0.00039 | 0.00039 | 0 | Lb | Tons | Wood/Bark | Burned | Wood/BarkTonsBurned |  | 1.6 | Units are lb of pollutant/ton of wood waste burned. Emission factors are based on wet, as-fired wood waste with average properties of 50 weight% moisture and 4500 Btu/lb higher heating value. Emission factor represents measurements from wood waste combustors equipped with PM controls (i.e., fabric filters, multi-cyclones, ESP, and wet scrubbers). Emission factor based on data from one source test. | EPA. February, 1999. Section 1.6, Wood Waste Combustion In Boilers. In: Compilation of Air Pollutant Emission Factors, Volume 1: Stationary Point and Area Sources, Fifth Edition, AP-42, Supplement E. U.S. Environmental Protection Agency, Office of Air Quality Planning and Standards. Research Triangle Park, North Carolina. | D | 0 | 1998-02-01 | 2003-09-01 | 0
6493 | 10200902 |  | Point | External Combustion Boilers | Industrial | Wood/Bark Waste | Wood/Bark-fired Boiler | 7440439 | 7440-43-9 | Cadmium | 130 | 0 | 129 | UNCONTROLLED | #N/A | 1 | 1 | 1.7e-05 | 1.7e-05 | 0 | Lb | Tons | Wood/Bark | Burned | Wood/BarkTonsBurned |  | 1.6 | Emission factors are based on wet, as-fired wood waste with average properties of 50 weight percent moisture and 4500 Btu/lb higher heating value. | EPA. 1995. Section 1.6, Wood Waste Combustion in Boilers. In: Compilation of Air Pollutant Emission Factors, Volume 1: Stationary Point and Area Sources, Fifth Edition, AP-42. U.S. Environmental Protection Agency, Office of Air Quality Planning and Standards. Research Triangle Park, North Carolina. | C | 0 |  | 1998-02-01 | 0
6494 | 10200902 |  | Point | External Combustion Boilers | Industrial | Wood/Bark Waste | Wood/Bark-fired Boiler | 7440439 | 7440-43-9 | Cadmium | 130 | 0 | 129 | UNCONTROLLED | #N/A | 1 | 1 | 4.1e-06 | 4.1e-06 | 0 | Lb | Million Btus | Heat | Input | HeatMillion BtusInput |  | 1.6 | To convert the emission factor from Lb/MMBtu to Lb/ton, multiply the emission factor by (HHV * 2000) where ""HHV"" is the higher heating value of the fuel (MMBtu/lb). Factors are for boilers with no controls or with particulate matter controls. | EPA. September, 2003. Section 1.6, Wood Residue Combustion In Boilers. In: Compilation of Air Pollutant Emission Factors, Volume 1: Stationary Point and Area Sources, Fifth Edition, AP-42. U.S. Environmental Protection Agency, Office of Air Quality Planning and Standards. Research Triangle Park, North Carolina. | A | 0 | 2003-09-01 |  | 0
6495 | 10200902 |  | Point | External Combustion Boilers | Industrial | Wood/Bark Waste | Wood/Bark-fired Boiler | 7440439 | 7440-43-9 | Cadmium | 130 | 99 | 169 | MISCELLANEOUS CONTROL DEVICES | #N/A | 1 | 1 | 2.12e-05 | 2.12e-05 | 0 | Lb | Tons | Wood/Bark | Burned | Wood/BarkTonsBurned |  | 1.6 | Units are lb of pollutant/ton of wood waste burned. Emission factors are based on wet, as-fired wood waste with average properties of 50 weight% moisture and 4500 Btu/lb higher heating value. Emission factor represents measurements from wood waste combustors equipped with PM controls (i.e., fabric filters, multi-cyclones, ESP, and wet scrubbers). | EPA. February, 1999. Section 1.6, Wood Waste Combustion In Boilers. In: Compilation of Air Pollutant Emission Factors, Volume 1: Stationary Point and Area Sources, Fifth Edition, AP-42, Supplement E. U.S. Environmental Protection Agency, Office of Air Quality Planning and Standards. Research Triangle Park, North Carolina. | B | 0 | 1998-02-01 | 2003-09-01 | 0
6496 | 10200902 |  | Point | External Combustion Boilers | Industrial | Wood/Bark Waste | Wood/Bark-fired Boiler |  | 86-74-8 | Carbazole | 135 | 0 | 129 | UNCONTROLLED | #N/A | 1 | 1 | 1.8e-06 | 1.8e-06 | 0 | Lb | Million Btus | Heat | Input | HeatMillion BtusInput |  | 1.6 | To convert the emission factor from Lb/MMBtu to Lb/ton, multiply the emission factor by (HHV * 2000) where ""HHV"" is the higher heating value of the fuel (MMBtu/lb). Factors are for boilers with no controls or with particulate matter controls. | EPA. September, 2003. Section 1.6, Wood Residue Combustion In Boilers. In: Compilation of Air Pollutant Emission Factors, Volume 1: Stationary Point and Area Sources, Fifth Edition, AP-42. U.S. Environmental Protection Agency, Office of Air Quality Planning and Standards. Research Triangle Park, North Carolina. | D | 0 | 2003-09-01 |  | 0
6497 | 10200902 |  | Point | External Combustion Boilers | Industrial | Wood/Bark Waste | Wood/Bark-fired Boiler | CO2 | 124-38-9 | Carbon dioxide | 136 | 0 | 129 | UNCONTROLLED | #N/A | 1 | 1 | 195 | 195 | 0 | Lb | Million Btus | Heat | Input | HeatMillion BtusInput |  | 1.6 | To convert the emission factor from Lb/MMBtu to Lb/ton, multiply the emission factor by (HHV * 2000) where ""HHV"" is the higher heating value of the fuel (MMBtu/lb). Factors are for boilers with no controls or with particulate matter controls. | EPA. September, 2003. Section 1.6, Wood Residue Combustion In Boilers. In: Compilation of Air Pollutant Emission Factors, Volume 1: Stationary Point and Area Sources, Fifth Edition, AP-42. U.S. Environmental Protection Agency, Office of Air Quality Planning and Standards. Research Triangle Park, North Carolina. | A | 0 | 2003-09-01 |  | 0
6498 | 10200902 |  | Point | External Combustion Boilers | Industrial | Wood/Bark Waste | Wood/Bark-fired Boiler | CO | 630-08-0 | Carbon monoxide | 137 | 0 | 129 | UNCONTROLLED | #N/A | 1 | 1 | 13.6 | 13.6 | 0 | Lb | Tons | Wood/Bark | Burned | Wood/BarkTonsBurned |  | 1.6 | Edited 05/19/92 | EPA. October 1992. Section 1.6, Wood Waste Combustion in Boilers. In: Compilation of Air Pollutant Emission Factors, Volume 1: Stationary Point and Area Sources, Fourth Edition, Supplement E, AP-42. U.S. Environmental Protection Agency, Office of Air Quality Planning and Standards. Research Triangle Park, North Carolina. | C | 0 |  | 1998-02-01 | 0
6499 | 10200902 |  | Point | External Combustion Boilers | Industrial | Wood/Bark Waste | Wood/Bark-fired Boiler | CO | 630-08-0 | Carbon monoxide | 137 | 0 | 129 | UNCONTROLLED | #N/A | 1 | 1 | 0.6 | 0.6 | 0 | Lb | Million Btus | Heat | Input | HeatMillion BtusInput |  | 1.6 | To convert the emission factor from Lb/MMBtu to Lb/ton, multiply the emission factor by (HHV * 2000) where ""HHV"" is the higher heating value of the fuel (MMBtu/lb). Emission factor is for stokers and dutch ovens/fuel cells. Factors represent boilers with no controls or with particulate matter controls. CO factor for fluidized bed combustors is 1.700E-1 lb/MMBtu. | EPA. September, 2003. Section 1.6, Wood Residue Combustion In Boilers. In: Compilation of Air Pollutant Emission Factors, Volume 1: Stationary Point and Area Sources, Fifth Edition, AP-42. U.S. Environmental Protection Agency, Office of Air Quality Planning and Standards. Research Triangle Park, North Carolina. | A | 0 | 2003-09-01 |  | 0
6500 | 10200902 |  | Point | External Combustion Boilers | Industrial | Wood/Bark Waste | Wood/Bark-fired Boiler | 56235 | 56-23-5 | Carbon tetrachloride | 139 | 0 | 129 | UNCONTROLLED | #N/A | 1 | 1 | 4.5e-05 | 4.5e-05 | 0 | Lb | Million Btus | Heat | Input | HeatMillion BtusInput |  | 1.6 | To convert the emission factor from Lb/MMBtu to Lb/ton, multiply the emission factor by (HHV * 2000) where ""HHV"" is the higher heating value of the fuel (MMBtu/lb). Factors are for boilers with no controls or with particulate matter controls. | EPA. September, 2003. Section 1.6, Wood Residue Combustion In Boilers. In: Compilation of Air Pollutant Emission Factors, Volume 1: Stationary Point and Area Sources, Fifth Edition, AP-42. U.S. Environmental Protection Agency, Office of Air Quality Planning and Standards. Research Triangle Park, North Carolina. | D | 0 | 2003-09-01 |  | 0
6501 | 10200902 |  | Point | External Combustion Boilers | Industrial | Wood/Bark Waste | Wood/Bark-fired Boiler | 7782505 | 7782-50-5 | Chlorine | 143 | 0 | 129 | UNCONTROLLED | #N/A | 1 | 1 | 0.0078 | 0.0078 | 0 | Lb | Tons | Wood/Bark | Burned | Wood/BarkTonsBurned |  | 1.6 | Emission factors are based on wet, as-fired wood waste with average properties of 50 weight percent moisture and 4500 Btu/lb higher heating value. | EPA. 1995. Section 1.6, Wood Waste Combustion in Boilers. In: Compilation of Air Pollutant Emission Factors, Volume 1: Stationary Point and Area Sources, Fifth Edition, AP-42. U.S. Environmental Protection Agency, Office of Air Quality Planning and Standards. Research Triangle Park, North Carolina. | D | 0 |  | 1998-02-01 | 0
6502 | 10200902 |  | Point | External Combustion Boilers | Industrial | Wood/Bark Waste | Wood/Bark-fired Boiler | 7782505 | 7782-50-5 | Chlorine | 143 | 0 | 129 | UNCONTROLLED | #N/A | 1 | 1 | 0.00079 | 0.00079 | 0 | Lb | Million Btus | Heat | Input | HeatMillion BtusInput |  | 1.6 | To convert the emission factor from Lb/MMBtu to Lb/ton, multiply the emission factor by (HHV * 2000) where ""HHV"" is the higher heating value of the fuel (MMBtu/lb). Factors are for boilers with no controls or with particulate matter controls. | EPA. September, 2003. Section 1.6, Wood Residue Combustion In Boilers. In: Compilation of Air Pollutant Emission Factors, Volume 1: Stationary Point and Area Sources, Fifth Edition, AP-42. U.S. Environmental Protection Agency, Office of Air Quality Planning and Standards. Research Triangle Park, North Carolina. | D | 0 | 2003-09-01 |  | 0
6503 | 10200902 |  | Point | External Combustion Boilers | Industrial | Wood/Bark Waste | Wood/Bark-fired Boiler | 7782505 | 7782-50-5 | Chlorine | 143 | 99 | 169 | MISCELLANEOUS CONTROL DEVICES | #N/A | 1 | 1 | 0.0078 | 0.0078 | 0 | Lb | Tons | Wood/Bark | Burned | Wood/BarkTonsBurned |  | 1.6 | Units are lb of pollutant/ton of wood waste burned. Emission factors are based on wet, as-fired wood waste with average properties of 50 weight% moisture and 4500 Btu/lb higher heating value. Emission factor represents measurements from wood waste combustors equipped with PM controls (i.e., fabric filters, multi-cyclones, ESP, and wet scrubbers). Emission factor based on data from one source test. | EPA. February, 1999. Section 1.6, Wood Waste Combustion In Boilers. In: Compilation of Air Pollutant Emission Factors, Volume 1: Stationary Point and Area Sources, Fifth Edition, AP-42, Supplement E. U.S. Environmental Protection Agency, Office of Air Quality Planning and Standards. Research Triangle Park, North Carolina. | D | 0 | 1998-02-01 | 2003-09-01 | 0
6504 | 10200902 |  | Point | External Combustion Boilers | Industrial | Wood/Bark Waste | Wood/Bark-fired Boiler | 108907 | 108-90-7 | Chlorobenzene | 144 | 0 | 129 | UNCONTROLLED | #N/A | 1 | 1 | 3.3e-05 | 3.3e-05 | 0 | Lb | Million Btus | Heat | Input | HeatMillion BtusInput |  | 1.6 | To convert the emission factor from Lb/MMBtu to Lb/ton, multiply the emission factor by (HHV * 2000) where ""HHV"" is the higher heating value of the fuel (MMBtu/lb). Factors are for boilers with no controls or with particulate matter controls. | EPA. September, 2003. Section 1.6, Wood Residue Combustion In Boilers. In: Compilation of Air Pollutant Emission Factors, Volume 1: Stationary Point and Area Sources, Fifth Edition, AP-42. U.S. Environmental Protection Agency, Office of Air Quality Planning and Standards. Research Triangle Park, North Carolina. | D | 0 | 2003-09-01 |  | 0
6505 | 10200902 |  | Point | External Combustion Boilers | Industrial | Wood/Bark Waste | Wood/Bark-fired Boiler | 67663 | 67-66-3 | Chloroform | 147 | 0 | 129 | UNCONTROLLED | #N/A | 1 | 1 | 2.8e-05 | 2.8e-05 | 0 | Lb | Million Btus | Heat | Input | HeatMillion BtusInput |  | 1.6 | To convert the emission factor from Lb/MMBtu to Lb/ton, multiply the emission factor by (HHV * 2000) where ""HHV"" is the higher heating value of the fuel (MMBtu/lb). Factors are for boilers with no controls or with particulate matter controls. | EPA. September, 2003. Section 1.6, Wood Residue Combustion In Boilers. In: Compilation of Air Pollutant Emission Factors, Volume 1: Stationary Point and Area Sources, Fifth Edition, AP-42. U.S. Environmental Protection Agency, Office of Air Quality Planning and Standards. Research Triangle Park, North Carolina. | D | 0 | 2003-09-01 |  | 0
6506 | 10200902 |  | Point | External Combustion Boilers | Industrial | Wood/Bark Waste | Wood/Bark-fired Boiler | 91587 | 91-58-7 | 2-Chloronaphthalene | 50 | 0 | 129 | UNCONTROLLED | #N/A | 1 | 1 | 2.4e-09 | 2.4e-09 | 0 | Lb | Million Btus | Heat | Input | HeatMillion BtusInput |  | 1.6 | To convert the emission factor from Lb/MMBtu to Lb/ton, multiply the emission factor by (HHV * 2000) where ""HHV"" is the higher heating value of the fuel (MMBtu/lb). Factors are for boilers with no controls or with particulate matter controls. | EPA. September, 2003. Section 1.6, Wood Residue Combustion In Boilers. In: Compilation of Air Pollutant Emission Factors, Volume 1: Stationary Point and Area Sources, Fifth Edition, AP-42. U.S. Environmental Protection Agency, Office of Air Quality Planning and Standards. Research Triangle Park, North Carolina. | D | 0 | 2003-09-01 |  | 0
6507 | 10200902 |  | Point | External Combustion Boilers | Industrial | Wood/Bark Waste | Wood/Bark-fired Boiler |  | 95-57-8 | 2-Chlorophenol | 51 | 0 | 129 | UNCONTROLLED | #N/A | 1 | 1 | 2.4e-08 | 2.4e-08 | 0 | Lb | Million Btus | Heat | Input | HeatMillion BtusInput |  | 1.6 | To convert the emission factor from Lb/MMBtu to Lb/ton, multiply the emission factor by (HHV * 2000) where ""HHV"" is the higher heating value of the fuel (MMBtu/lb). Factors are for boilers with no controls or with particulate matter controls. | EPA. September, 2003. Section 1.6, Wood Residue Combustion In Boilers. In: Compilation of Air Pollutant Emission Factors, Volume 1: Stationary Point and Area Sources, Fifth Edition, AP-42. U.S. Environmental Protection Agency, Office of Air Quality Planning and Standards. Research Triangle Park, North Carolina. | C | 0 | 2003-09-01 |  | 0
6508 | 10200902 |  | Point | External Combustion Boilers | Industrial | Wood/Bark Waste | Wood/Bark-fired Boiler |  | 95-57-8 | 2-Chlorophenol | 51 | 99 | 169 | MISCELLANEOUS CONTROL DEVICES | #N/A | 1 | 1 | 5.13e-07 | 5.13e-07 | 0 | Lb | Tons | Wood/Bark | Burned | Wood/BarkTonsBurned |  | 1.6 | Units are lb of pollutant/ton of wood waste burned. Emission factors are based on wet, as-fired wood waste with average properties of 50 weight% moisture and 4500 Btu/lb higher heating value. Emission factor represents measurements from wood waste combustors equipped with PM controls (i.e., fabric filters, multi-cyclones, ESP, and wet scrubbers). 2-Chlorophenol is a Hazardous Air Pollutant (HAP). Emission factor based on data from one source test. | EPA. February, 1999. Section 1.6, Wood Waste Combustion In Boilers. In: Compilation of Air Pollutant Emission Factors, Volume 1: Stationary Point and Area Sources, Fifth Edition, AP-42, Supplement E. U.S. Environmental Protection Agency, Office of Air Quality Planning and Standards. Research Triangle Park, North Carolina. | E | 0 | 1998-02-01 | 2003-09-01 | 0
6509 | 10200902 |  | Point | External Combustion Boilers | Industrial | Wood/Bark Waste | Wood/Bark-fired Boiler | 7440473 | 7440-47-3 | Chromium | 149 | 0 | 129 | UNCONTROLLED | #N/A | 1 | 1 | 0.00013 | 0.00013 | 0 | Lb | Tons | Wood/Bark | Burned | Wood/BarkTonsBurned |  | 1.6 | Emission factors are based on wet, as-fired wood waste with average properties of 50 weight percent moisture and 4500 Btu/lb higher heating value. | EPA. 1995. Section 1.6, Wood Waste Combustion in Boilers. In: Compilation of Air Pollutant Emission Factors, Volume 1: Stationary Point and Area Sources, Fifth Edition, AP-42. U.S. Environmental Protection Agency, Office of Air Quality Planning and Standards. Research Triangle Park, North Carolina. | C | 0 |  | 1998-02-01 | 0
6510 | 10200902 |  | Point | External Combustion Boilers | Industrial | Wood/Bark Waste | Wood/Bark-fired Boiler | 7440473 | 7440-47-3 | Chromium | 149 | 0 | 129 | UNCONTROLLED | #N/A | 1 | 1 | 2.1e-05 | 2.1e-05 | 0 | Lb | Million Btus | Heat | Input | HeatMillion BtusInput |  | 1.6 | To convert the emission factor from Lb/MMBtu to Lb/ton, multiply the emission factor by (HHV * 2000) where ""HHV"" is the higher heating value of the fuel (MMBtu/lb). Factors are for boilers with no controls or with particulate matter controls. | EPA. September, 2003. Section 1.6, Wood Residue Combustion In Boilers. In: Compilation of Air Pollutant Emission Factors, Volume 1: Stationary Point and Area Sources, Fifth Edition, AP-42. U.S. Environmental Protection Agency, Office of Air Quality Planning and Standards. Research Triangle Park, North Carolina. | A | 0 | 2003-09-01 |  | 0
6511 | 10200902 |  | Point | External Combustion Boilers | Industrial | Wood/Bark Waste | Wood/Bark-fired Boiler | 7440473 | 7440-47-3 | Chromium | 149 | 99 | 169 | MISCELLANEOUS CONTROL DEVICES | #N/A | 1 | 1 | 0.000156 | 0.000156 | 0 | Lb | Tons | Wood/Bark | Burned | Wood/BarkTonsBurned |  | 1.6 | Units are lb of pollutant/ton of wood waste burned. Emission factors are based on wet, as-fired wood waste with average properties of 50 weight% moisture and 4500 Btu/lb higher heating value. Emission factor represents measurements from wood waste combustors equipped with PM controls (i.e., fabric filters, multi-cyclones, ESP, and wet scrubbers). | EPA. February, 1999. Section 1.6, Wood Waste Combustion In Boilers. In: Compilation of Air Pollutant Emission Factors, Volume 1: Stationary Point and Area Sources, Fifth Edition, AP-42, Supplement E. U.S. Environmental Protection Agency, Office of Air Quality Planning and Standards. Research Triangle Park, North Carolina. | B | 0 | 1998-02-01 | 2003-09-01 | 0
6512 | 10200902 |  | Point | External Combustion Boilers | Industrial | Wood/Bark Waste | Wood/Bark-fired Boiler | 18540299 | 18540-29-9 | Chromium (VI) | 151 | 0 | 129 | UNCONTROLLED | #N/A | 1 | 1 | 4.6e-05 | 4.6e-05 | 0 | Lb | Tons | Wood/Bark | Burned | Wood/BarkTonsBurned |  | 1.6 | Emission factors are based on wet, as-fired wood waste with average properties of 50 weight percent moisture and 4500 Btu/lb higher heating value. | EPA. 1995. Section 1.6, Wood Waste Combustion in Boilers. In: Compilation of Air Pollutant Emission Factors, Volume 1: Stationary Point and Area Sources, Fifth Edition, AP-42. U.S. Environmental Protection Agency, Office of Air Quality Planning and Standards. Research Triangle Park, North Carolina. | D | 0 |  | 1998-02-01 | 0
6513 | 10200902 |  | Point | External Combustion Boilers | Industrial | Wood/Bark Waste | Wood/Bark-fired Boiler | 18540299 | 18540-29-9 | Chromium (VI) | 151 | 0 | 129 | UNCONTROLLED | #N/A | 1 | 1 | 3.5e-06 | 3.5e-06 | 0 | Lb | Million Btus | Heat | Input | HeatMillion BtusInput |  | 1.6 | To convert the emission factor from Lb/MMBtu to Lb/ton, multiply the emission factor by (HHV * 2000) where ""HHV"" is the higher heating value of the fuel (MMBtu/lb). Factors are for boilers with no controls or with particulate matter controls. | EPA. September, 2003. Section 1.6, Wood Residue Combustion In Boilers. In: Compilation of Air Pollutant Emission Factors, Volume 1: Stationary Point and Area Sources, Fifth Edition, AP-42. U.S. Environmental Protection Agency, Office of Air Quality Planning and Standards. Research Triangle Park, North Carolina. | C | 0 | 2003-09-01 |  | 0
6514 | 10200902 |  | Point | External Combustion Boilers | Industrial | Wood/Bark Waste | Wood/Bark-fired Boiler | 18540299 | 18540-29-9 | Chromium (VI) | 151 | 99 | 169 | MISCELLANEOUS CONTROL DEVICES | #N/A | 1 | 1 | 4.6e-05 | 4.6e-05 | 0 | Lb | Tons | Wood/Bark | Burned | Wood/BarkTonsBurned |  | 1.6 | Units are lb of pollutant/ton of wood waste burned. Emission factors are based on wet, as-fired wood waste with average properties of 50 weight% moisture and 4500 Btu/lb higher heating value. Emission factor represents measurements from wood waste combustors equipped with PM controls (i.e., fabric filters, multi-cyclones, ESP, and wet scrubbers). | EPA. February, 1999. Section 1.6, Wood Waste Combustion In Boilers. In: Compilation of Air Pollutant Emission Factors, Volume 1: Stationary Point and Area Sources, Fifth Edition, AP-42, Supplement E. U.S. Environmental Protection Agency, Office of Air Quality Planning and Standards. Research Triangle Park, North Carolina. | D | 0 | 1998-02-01 | 2003-09-01 | 0
6515 | 10200902 |  | Point | External Combustion Boilers | Industrial | Wood/Bark Waste | Wood/Bark-fired Boiler | 218019 | 218-01-9 | Chrysene | 153 | 0 | 129 | UNCONTROLLED | #N/A | 1 | 1 | 4.3e-05 | 4.3e-05 | 0 | Lb | Tons | Wood/Bark | Burned | Wood/BarkTonsBurned |  | 1.6 | Emission factors are based on wet, as-fired wood waste with average properties of 50 weight percent moisture and 4500 Btu/lb higher heating value. | EPA. 1995. Section 1.6, Wood Waste Combustion in Boilers. In: Compilation of Air Pollutant Emission Factors, Volume 1: Stationary Point and Area Sources, Fifth Edition, AP-42. U.S. Environmental Protection Agency, Office of Air Quality Planning and Standards. Research Triangle Park, North Carolina. | C | 0 |  | 1998-02-01 | 0
6516 | 10200902 |  | Point | External Combustion Boilers | Industrial | Wood/Bark Waste | Wood/Bark-fired Boiler | 218019 | 218-01-9 | Chrysene | 153 | 0 | 129 | UNCONTROLLED | #N/A | 1 | 1 | 3.8e-08 | 3.8e-08 | 0 | Lb | Million Btus | Heat | Input | HeatMillion BtusInput |  | 1.6 | To convert the emission factor from Lb/MMBtu to Lb/ton, multiply the emission factor by (HHV * 2000) where ""HHV"" is the higher heating value of the fuel (MMBtu/lb). Factors are for boilers with no controls or with particulate matter controls. | EPA. September, 2003. Section 1.6, Wood Residue Combustion In Boilers. In: Compilation of Air Pollutant Emission Factors, Volume 1: Stationary Point and Area Sources, Fifth Edition, AP-42. U.S. Environmental Protection Agency, Office of Air Quality Planning and Standards. Research Triangle Park, North Carolina. | B | 0 | 2003-09-01 |  | 0
6517 | 10200902 |  | Point | External Combustion Boilers | Industrial | Wood/Bark Waste | Wood/Bark-fired Boiler | 218019 | 218-01-9 | Chrysene | 153 | 99 | 169 | MISCELLANEOUS CONTROL DEVICES | #N/A | 1 | 1 | 4.2e-07 | 4.2e-07 | 0 | Lb | Tons | Wood/Bark | Burned | Wood/BarkTonsBurned |  | 1.6 | Units are lb of pollutant/ton of wood waste burned. Emission factors are based on wet, as-fired wood waste with average properties of 50 weight% moisture and 4500 Btu/lb higher heating value. Emission factor represents measurements from wood waste combustors equipped with PM controls (i.e., fabric filters, multi-cyclones, ESP, and wet scrubbers). Chrysene is a Hazardous Air Pollutant (HAP). | EPA. February, 1998. Section 1.6, Wood Waste Combustion In Boilers. In: Compilation of Air Pollutant Emission Factors, Volume 1: Stationary Point and Area Sources, Fifth Edition, AP-42, Supplement D. U.S. Environmental Protection Agency, Office of Air Quality Planning and Standards. Research Triangle Park, North Carolina. | C | 0 | 1998-02-01 | 1999-02-01 | 0
6518 | 10200902 |  | Point | External Combustion Boilers | Industrial | Wood/Bark Waste | Wood/Bark-fired Boiler | 218019 | 218-01-9 | Chrysene | 153 | 99 | 169 | MISCELLANEOUS CONTROL DEVICES | #N/A | 1 | 1 | 4.52e-07 | 4.52e-07 | 0 | Lb | Tons | Wood/Bark | Burned | Wood/BarkTonsBurned |  | 1.6 | Units are lb of pollutant/ton of wood waste burned. Emission factors are based on wet, as-fired wood waste with average properties of 50 weight% moisture and 4500 Btu/lb higher heating value. Emission factor represents measurements from wood waste combustors equipped with PM controls (i.e., fabric filters, multi-cyclones, ESP, and wet scrubbers). Chrysene is a Hazardous Air Pollutant (HAP). | EPA. February, 1999. Section 1.6, Wood Waste Combustion In Boilers. In: Compilation of Air Pollutant Emission Factors, Volume 1: Stationary Point and Area Sources, Fifth Edition, AP-42, Supplement E. U.S. Environmental Protection Agency, Office of Air Quality Planning and Standards. Research Triangle Park, North Carolina. | C | 0 | 1999-02-01 | 2003-09-01 | 0
6519 | 10200902 |  | Point | External Combustion Boilers | Industrial | Wood/Bark Waste | Wood/Bark-fired Boiler | 7440484 | 7440-48-4 | Cobalt | 154 | 0 | 129 | UNCONTROLLED | #N/A | 1 | 1 | 0.00013 | 0.00013 | 0 | Lb | Tons | Wood/Bark | Burned | Wood/BarkTonsBurned |  | 1.6 | Emission factors are based on wet, as-fired wood waste with average properties of 50 weight percent moisture and 4500 Btu/lb higher heating value. | EPA. 1995. Section 1.6, Wood Waste Combustion in Boilers. In: Compilation of Air Pollutant Emission Factors, Volume 1: Stationary Point and Area Sources, Fifth Edition, AP-42. U.S. Environmental Protection Agency, Office of Air Quality Planning and Standards. Research Triangle Park, North Carolina. | D | 0 |  | 1998-02-01 | 0
6520 | 10200902 |  | Point | External Combustion Boilers | Industrial | Wood/Bark Waste | Wood/Bark-fired Boiler | 7440484 | 7440-48-4 | Cobalt | 154 | 0 | 129 | UNCONTROLLED | #N/A | 1 | 1 | 6.5e-06 | 6.5e-06 | 0 | Lb | Million Btus | Heat | Input | HeatMillion BtusInput |  | 1.6 | To convert the emission factor from Lb/MMBtu to Lb/ton, multiply the emission factor by (HHV * 2000) where ""HHV"" is the higher heating value of the fuel (MMBtu/lb). Factors are for boilers with no controls or with particulate matter controls. | EPA. September, 2003. Section 1.6, Wood Residue Combustion In Boilers. In: Compilation of Air Pollutant Emission Factors, Volume 1: Stationary Point and Area Sources, Fifth Edition, AP-42. U.S. Environmental Protection Agency, Office of Air Quality Planning and Standards. Research Triangle Park, North Carolina. | C | 0 | 2003-09-01 |  | 0
6521 | 10200902 |  | Point | External Combustion Boilers | Industrial | Wood/Bark Waste | Wood/Bark-fired Boiler | 7440484 | 7440-48-4 | Cobalt | 154 | 99 | 169 | MISCELLANEOUS CONTROL DEVICES | #N/A | 1 | 1 | 0.00013 | 0.00013 | 0 | Lb | Tons | Wood/Bark | Burned | Wood/BarkTonsBurned |  | 1.6 | Units are lb of pollutant/ton of wood waste burned. Emission factors are based on wet, as-fired wood waste with average properties of 50 weight% moisture and 4500 Btu/lb higher heating value. Emission factor represents measurements from wood waste combustors equipped with PM controls (i.e., fabric filters, multi-cyclones, ESP, and wet scrubbers). Emission factor based on data from one source test. | EPA. February, 1999. Section 1.6, Wood Waste Combustion In Boilers. In: Compilation of Air Pollutant Emission Factors, Volume 1: Stationary Point and Area Sources, Fifth Edition, AP-42, Supplement E. U.S. Environmental Protection Agency, Office of Air Quality Planning and Standards. Research Triangle Park, North Carolina. | D | 0 | 1998-02-01 | 2003-09-01 | 0
6522 | 10200902 |  | Point | External Combustion Boilers | Industrial | Wood/Bark Waste | Wood/Bark-fired Boiler |  | 7440-50-8 | Copper | 156 | 0 | 129 | UNCONTROLLED | #N/A | 1 | 1 | 0.00019 | 0.00019 | 0 | Lb | Tons | Wood/Bark | Burned | Wood/BarkTonsBurned |  | 1.6 | Emission factors are based on wet, as-fired wood waste with average properties of 50 weight percent moisture and 4500 Btu/lb higher heating value. | EPA. 1995. Section 1.6, Wood Waste Combustion in Boilers. In: Compilation of Air Pollutant Emission Factors, Volume 1: Stationary Point and Area Sources, Fifth Edition, AP-42. U.S. Environmental Protection Agency, Office of Air Quality Planning and Standards. Research Triangle Park, North Carolina. | C | 0 |  | 1998-02-01 | 0
6523 | 10200902 |  | Point | External Combustion Boilers | Industrial | Wood/Bark Waste | Wood/Bark-fired Boiler |  | 7440-50-8 | Copper | 156 | 0 | 129 | UNCONTROLLED | #N/A | 1 | 1 | 4.9e-05 | 4.9e-05 | 0 | Lb | Million Btus | Heat | Input | HeatMillion BtusInput |  | 1.6 | To convert the emission factor from Lb/MMBtu to Lb/ton, multiply the emission factor by (HHV * 2000) where ""HHV"" is the higher heating value of the fuel (MMBtu/lb). Factors are for boilers with no controls or with particulate matter controls. | EPA. September, 2003. Section 1.6, Wood Residue Combustion In Boilers. In: Compilation of Air Pollutant Emission Factors, Volume 1: Stationary Point and Area Sources, Fifth Edition, AP-42. U.S. Environmental Protection Agency, Office of Air Quality Planning and Standards. Research Triangle Park, North Carolina. | A | 0 | 2003-09-01 |  | 0
6524 | 10200902 |  | Point | External Combustion Boilers | Industrial | Wood/Bark Waste | Wood/Bark-fired Boiler |  | 7440-50-8 | Copper | 156 | 99 | 169 | MISCELLANEOUS CONTROL DEVICES | #N/A | 1 | 1 | 0.000373 | 0.000373 | 0 | Lb | Tons | Wood/Bark | Burned | Wood/BarkTonsBurned |  | 1.6 | Units are lb of pollutant/ton of wood waste burned. Emission factors are based on wet, as-fired wood waste with average properties of 50 weight% moisture and 4500 Btu/lb higher heating value. Emission factor represents measurements from wood waste combustors equipped with PM controls (i.e., fabric filters, multi-cyclones, ESP, and wet scrubbers). | EPA. February, 1999. Section 1.6, Wood Waste Combustion In Boilers. In: Compilation of Air Pollutant Emission Factors, Volume 1: Stationary Point and Area Sources, Fifth Edition, AP-42, Supplement E. U.S. Environmental Protection Agency, Office of Air Quality Planning and Standards. Research Triangle Park, North Carolina. | B | 0 | 1998-02-01 | 2003-09-01 | 0
6525 | 10200902 |  | Point | External Combustion Boilers | Industrial | Wood/Bark Waste | Wood/Bark-fired Boiler | 123739 | 123-73-9 | Crotonaldehyde | 159 | 0 | 129 | UNCONTROLLED | #N/A | 1 | 1 | 9.9e-06 | 9.9e-06 | 0 | Lb | Million Btus | Heat | Input | HeatMillion BtusInput |  | 1.6 | To convert the emission factor from Lb/MMBtu to Lb/ton, multiply the emission factor by (HHV * 2000) where ""HHV"" is the higher heating value of the fuel (MMBtu/lb). Factors are for boilers with no controls or with particulate matter controls. | EPA. September, 2003. Section 1.6, Wood Residue Combustion In Boilers. In: Compilation of Air Pollutant Emission Factors, Volume 1: Stationary Point and Area Sources, Fifth Edition, AP-42. U.S. Environmental Protection Agency, Office of Air Quality Planning and Standards. Research Triangle Park, North Carolina. | D | 0 | 2003-09-01 |  | 0
6526 | 10200902 |  | Point | External Combustion Boilers | Industrial | Wood/Bark Waste | Wood/Bark-fired Boiler |  | 2051-24-3 | Decachlorobiphenyl | 165 | 0 | 129 | UNCONTROLLED | #N/A | 1 | 1 | 2.7e-10 | 2.7e-10 | 0 | Lb | Million Btus | Heat | Input | HeatMillion BtusInput |  | 1.6 | To convert the emission factor from Lb/MMBtu to Lb/ton, multiply the emission factor by (HHV * 2000) where ""HHV"" is the higher heating value of the fuel (MMBtu/lb). Factors are for boilers with no controls or with particulate matter controls. | EPA. September, 2003. Section 1.6, Wood Residue Combustion In Boilers. In: Compilation of Air Pollutant Emission Factors, Volume 1: Stationary Point and Area Sources, Fifth Edition, AP-42. U.S. Environmental Protection Agency, Office of Air Quality Planning and Standards. Research Triangle Park, North Carolina. | D | 0 | 2003-09-01 |  | 0
6527 | 10200902 |  | Point | External Combustion Boilers | Industrial | Wood/Bark Waste | Wood/Bark-fired Boiler | 53703 | 53-70-3 | Dibenzo(a,h) anthracene | 166 | 0 | 129 | UNCONTROLLED | #N/A | 1 | 1 | 9.1e-09 | 9.1e-09 | 0 | Lb | Million Btus | Heat | Input | HeatMillion BtusInput |  | 1.6 | To convert the emission factor from Lb/MMBtu to Lb/ton, multiply the emission factor by (HHV * 2000) where ""HHV"" is the higher heating value of the fuel (MMBtu/lb). Factors are for boilers with no controls or with particulate matter controls. | EPA. September, 2003. Section 1.6, Wood Residue Combustion In Boilers. In: Compilation of Air Pollutant Emission Factors, Volume 1: Stationary Point and Area Sources, Fifth Edition, AP-42. U.S. Environmental Protection Agency, Office of Air Quality Planning and Standards. Research Triangle Park, North Carolina. | B | 0 | 2003-09-01 |  | 0
6528 | 10200902 |  | Point | External Combustion Boilers | Industrial | Wood/Bark Waste | Wood/Bark-fired Boiler |  | 25512-42-9 | Dichlorobiphenyl | 170 | 0 | 129 | UNCONTROLLED | #N/A | 1 | 1 | 7.4e-10 | 7.4e-10 | 0 | Lb | Million Btus | Heat | Input | HeatMillion BtusInput |  | 1.6 | To convert the emission factor from Lb/MMBtu to Lb/ton, multiply the emission factor by (HHV * 2000) where ""HHV"" is the higher heating value of the fuel (MMBtu/lb). Factors are for boilers with no controls or with particulate matter controls. | EPA. September, 2003. Section 1.6, Wood Residue Combustion In Boilers. In: Compilation of Air Pollutant Emission Factors, Volume 1: Stationary Point and Area Sources, Fifth Edition, AP-42. U.S. Environmental Protection Agency, Office of Air Quality Planning and Standards. Research Triangle Park, North Carolina. | C | 0 | 2003-09-01 |  | 0
6529 | 10200902 |  | Point | External Combustion Boilers | Industrial | Wood/Bark Waste | Wood/Bark-fired Boiler | 75092 | 75-09-2 | Dichloromethane | 175 | 0 | 129 | UNCONTROLLED | #N/A | 1 | 1 | 0.00029 | 0.00029 | 0 | Lb | Million Btus | Heat | Input | HeatMillion BtusInput |  | 1.6 | To convert the emission factor from Lb/MMBtu to Lb/ton, multiply the emission factor by (HHV * 2000) where ""HHV"" is the higher heating value of the fuel (MMBtu/lb). Factors are for boilers with no controls or with particulate matter controls. | EPA. September, 2003. Section 1.6, Wood Residue Combustion In Boilers. In: Compilation of Air Pollutant Emission Factors, Volume 1: Stationary Point and Area Sources, Fifth Edition, AP-42. U.S. Environmental Protection Agency, Office of Air Quality Planning and Standards. Research Triangle Park, North Carolina. | D | 0 | 2003-09-01 |  | 0
6530 | 10200902 |  | Point | External Combustion Boilers | Industrial | Wood/Bark Waste | Wood/Bark-fired Boiler | 51285 | 51-28-5 | 2,4-Dinitrophenol | 44 | 0 | 129 | UNCONTROLLED | #N/A | 1 | 1 | 1.8e-07 | 1.8e-07 | 0 | Lb | Million Btus | Heat | Input | HeatMillion BtusInput |  | 1.6 | To convert the emission factor from Lb/MMBtu to Lb/ton, multiply the emission factor by (HHV * 2000) where ""HHV"" is the higher heating value of the fuel (MMBtu/lb). Factors are for boilers with no controls or with particulate matter controls. | EPA. September, 2003. Section 1.6, Wood Residue Combustion In Boilers. In: Compilation of Air Pollutant Emission Factors, Volume 1: Stationary Point and Area Sources, Fifth Edition, AP-42. U.S. Environmental Protection Agency, Office of Air Quality Planning and Standards. Research Triangle Park, North Carolina. | C | 0 | 2003-09-01 |  | 0
6531 | 10200902 |  | Point | External Combustion Boilers | Industrial | Wood/Bark Waste | Wood/Bark-fired Boiler | 51285 | 51-28-5 | 2,4-Dinitrophenol | 44 | 99 | 169 | MISCELLANEOUS CONTROL DEVICES | #N/A | 1 | 1 | 4.23e-06 | 4.23e-06 | 0 | Lb | Tons | Wood/Bark | Burned | Wood/BarkTonsBurned |  | 1.6 | Units are lb of pollutant/ton of wood waste burned. Emission factors are based on wet, as-fired wood waste with average properties of 50 weight% moisture and 4500 Btu/lb higher heating value. Emission factor represents measurements from wood waste combustors equipped with PM controls (i.e., fabric filters, multi-cyclones, ESP, and wet scrubbers). 2,4-Dinitrophenol is a Hazardous Air Pollutant (HAP). Emission factor based on data from one source test. | EPA. February, 1999. Section 1.6, Wood Waste Combustion In Boilers. In: Compilation of Air Pollutant Emission Factors, Volume 1: Stationary Point and Area Sources, Fifth Edition, AP-42, Supplement E. U.S. Environmental Protection Agency, Office of Air Quality Planning and Standards. Research Triangle Park, North Carolina. | E | 0 | 1998-02-01 | 2003-09-01 | 0
6532 | 10200902 |  | Point | External Combustion Boilers | Industrial | Wood/Bark Waste | Wood/Bark-fired Boiler | 117817 | 117-81-7 | Dioctyl phthalate | 186 | 0 | 129 | UNCONTROLLED | #N/A | 1 | 1 | 4.7e-08 | 4.7e-08 | 0 | Lb | Million Btus | Heat | Input | HeatMillion BtusInput |  | 1.6 | To convert the emission factor from Lb/MMBtu to Lb/ton, multiply the emission factor by (HHV * 2000) where ""HHV"" is the higher heating value of the fuel (MMBtu/lb). Factors are for boilers with no controls or with particulate matter controls. | EPA. September, 2003. Section 1.6, Wood Residue Combustion In Boilers. In: Compilation of Air Pollutant Emission Factors, Volume 1: Stationary Point and Area Sources, Fifth Edition, AP-42. U.S. Environmental Protection Agency, Office of Air Quality Planning and Standards. Research Triangle Park, North Carolina. | D | 0 | 2003-09-01 |  | 0
6533 | 10200902 |  | Point | External Combustion Boilers | Industrial | Wood/Bark Waste | Wood/Bark-fired Boiler |  | 7429-91-6 | Dysprosium | 187 | 0 | 129 | UNCONTROLLED | #N/A | 1 | 1 | 1.3e-05 | 1.3e-05 | 0 | Lb | Tons | Wood/Bark | Burned | Wood/BarkTonsBurned |  | 1.6 | Emission factors are based on wet, as-fired wood waste with average properties of 50 weight percent moisture and 4500 Btu/lb higher heating value. | EPA. 1995. Section 1.6, Wood Waste Combustion in Boilers. In: Compilation of Air Pollutant Emission Factors, Volume 1: Stationary Point and Area Sources, Fifth Edition, AP-42. U.S. Environmental Protection Agency, Office of Air Quality Planning and Standards. Research Triangle Park, North Carolina. | D | 0 |  | 1998-02-01 | 0
6534 | 10200902 |  | Point | External Combustion Boilers | Industrial | Wood/Bark Waste | Wood/Bark-fired Boiler |  | 7429-91-6 | Dysprosium | 187 | 99 | 169 | MISCELLANEOUS CONTROL DEVICES | #N/A | 1 | 1 | 1.3e-05 | 1.3e-05 | 0 | Lb | Tons | Wood/Bark | Burned | Wood/BarkTonsBurned |  | 1.6 | Units are lb of pollutant/ton of wood waste burned. Emission factors are based on wet, as-fired wood waste with average properties of 50 weight% moisture and 4500 Btu/lb higher heating value. Emission factor represents measurements from wood waste combustors equipped with PM controls (i.e., fabric filters, multi-cyclones, ESP, and wet scrubbers). Emission factor based on data from one source test. | EPA. February, 1999. Section 1.6, Wood Waste Combustion In Boilers. In: Compilation of Air Pollutant Emission Factors, Volume 1: Stationary Point and Area Sources, Fifth Edition, AP-42, Supplement E. U.S. Environmental Protection Agency, Office of Air Quality Planning and Standards. Research Triangle Park, North Carolina. | D | 0 | 1998-02-01 | 2003-09-01 | 0
6535 | 10200902 |  | Point | External Combustion Boilers | Industrial | Wood/Bark Waste | Wood/Bark-fired Boiler | 100414 | 100-41-4 | Ethylbenzene | 197 | 0 | 129 | UNCONTROLLED | #N/A | 1 | 1 | 3.1e-05 | 3.1e-05 | 0 | Lb | Million Btus | Heat | Input | HeatMillion BtusInput |  | 1.6 | To convert the emission factor from Lb/MMBtu to Lb/ton, multiply the emission factor by (HHV * 2000) where ""HHV"" is the higher heating value of the fuel (MMBtu/lb). Factors are for boilers with no controls or with particulate matter controls. | EPA. September, 2003. Section 1.6, Wood Residue Combustion In Boilers. In: Compilation of Air Pollutant Emission Factors, Volume 1: Stationary Point and Area Sources, Fifth Edition, AP-42. U.S. Environmental Protection Agency, Office of Air Quality Planning and Standards. Research Triangle Park, North Carolina. | D | 0 | 2003-09-01 |  | 0
6536 | 10200902 |  | Point | External Combustion Boilers | Industrial | Wood/Bark Waste | Wood/Bark-fired Boiler |  | 540-49-8 | 1,2-Ethylene dibromide | 23 | 0 | 129 | UNCONTROLLED | #N/A | 1 | 1 | 5.5e-05 | 5.5e-05 | 0 | Lb | Million Btus | Heat | Input | HeatMillion BtusInput |  | 1.6 | To convert the emission factor from Lb/MMBtu to Lb/ton, multiply the emission factor by (HHV * 2000) where ""HHV"" is the higher heating value of the fuel (MMBtu/lb). Factors are for boilers with no controls or with particulate matter controls. | EPA. September, 2003. Section 1.6, Wood Residue Combustion In Boilers. In: Compilation of Air Pollutant Emission Factors, Volume 1: Stationary Point and Area Sources, Fifth Edition, AP-42. U.S. Environmental Protection Agency, Office of Air Quality Planning and Standards. Research Triangle Park, North Carolina. | D | 0 | 2003-09-01 |  | 0
6537 | 10200902 |  | Point | External Combustion Boilers | Industrial | Wood/Bark Waste | Wood/Bark-fired Boiler | 107062 | 107-06-2 | Ethylene dichloride | 200 | 0 | 129 | UNCONTROLLED | #N/A | 1 | 1 | 2.9e-05 | 2.9e-05 | 0 | Lb | Million Btus | Heat | Input | HeatMillion BtusInput |  | 1.6 | To convert the emission factor from Lb/MMBtu to Lb/ton, multiply the emission factor by (HHV * 2000) where ""HHV"" is the higher heating value of the fuel (MMBtu/lb). Factors are for boilers with no controls or with particulate matter controls. | EPA. September, 2003. Section 1.6, Wood Residue Combustion In Boilers. In: Compilation of Air Pollutant Emission Factors, Volume 1: Stationary Point and Area Sources, Fifth Edition, AP-42. U.S. Environmental Protection Agency, Office of Air Quality Planning and Standards. Research Triangle Park, North Carolina. | D | 0 | 2003-09-01 |  | 0
6538 | 10200902 |  | Point | External Combustion Boilers | Industrial | Wood/Bark Waste | Wood/Bark-fired Boiler | 206440 | 206-44-0 | Fluoranthene | 204 | 0 | 129 | UNCONTROLLED | #N/A | 1 | 1 | 9e-05 | 9e-05 | 0 | Lb | Tons | Wood/Bark | Burned | Wood/BarkTonsBurned |  | 1.6 | Emission factors are based on wet, as-fired wood waste with average properties of 50 weight percent moisture and 4500 Btu/lb higher heating value. | EPA. 1995. Section 1.6, Wood Waste Combustion in Boilers. In: Compilation of Air Pollutant Emission Factors, Volume 1: Stationary Point and Area Sources, Fifth Edition, AP-42. U.S. Environmental Protection Agency, Office of Air Quality Planning and Standards. Research Triangle Park, North Carolina. | C | 0 |  | 1998-02-01 | 0
6539 | 10200902 |  | Point | External Combustion Boilers | Industrial | Wood/Bark Waste | Wood/Bark-fired Boiler | 206440 | 206-44-0 | Fluoranthene | 204 | 0 | 129 | UNCONTROLLED | #N/A | 1 | 1 | 1.6e-07 | 1.6e-07 | 0 | Lb | Million Btus | Heat | Input | HeatMillion BtusInput |  | 1.6 | To convert the emission factor from Lb/MMBtu to Lb/ton, multiply the emission factor by (HHV * 2000) where ""HHV"" is the higher heating value of the fuel (MMBtu/lb). Factors are for boilers with no controls or with particulate matter controls. | EPA. September, 2003. Section 1.6, Wood Residue Combustion In Boilers. In: Compilation of Air Pollutant Emission Factors, Volume 1: Stationary Point and Area Sources, Fifth Edition, AP-42. U.S. Environmental Protection Agency, Office of Air Quality Planning and Standards. Research Triangle Park, North Carolina. | D | 0 | 2003-09-01 |  | 0
6540 | 10200902 |  | Point | External Combustion Boilers | Industrial | Wood/Bark Waste | Wood/Bark-fired Boiler | 206440 | 206-44-0 | Fluoranthene | 204 | 99 | 169 | MISCELLANEOUS CONTROL DEVICES | #N/A | 1 | 1 | 1.83e-05 | 1.83e-05 | 0 | Lb | Tons | Wood/Bark | Burned | Wood/BarkTonsBurned |  | 1.6 | Units are lb of pollutant/ton of wood waste burned. Emission factors are based on wet, as-fired wood waste with average properties of 50 weight% moisture and 4500 Btu/lb higher heating value. Emission factor represents measurements from wood waste combustors equipped with PM controls (i.e., fabric filters, multi-cyclones, ESP, and wet scrubbers). Fluoranthene is a Hazardous Air Pollutant (HAP). | EPA. February, 1999. Section 1.6, Wood Waste Combustion In Boilers. In: Compilation of Air Pollutant Emission Factors, Volume 1: Stationary Point and Area Sources, Fifth Edition, AP-42, Supplement E. U.S. Environmental Protection Agency, Office of Air Quality Planning and Standards. Research Triangle Park, North Carolina. | B | 0 | 1998-02-01 | 2003-09-01 | 0
6541 | 10200902 |  | Point | External Combustion Boilers | Industrial | Wood/Bark Waste | Wood/Bark-fired Boiler | 86737 | 86-73-7 | Fluorene | 205 | 0 | 129 | UNCONTROLLED | #N/A | 1 | 1 | 9.6e-06 | 9.6e-06 | 0 | Lb | Tons | Wood/Bark | Burned | Wood/BarkTonsBurned |  | 1.6 | Emission factors are based on wet, as-fired wood waste with average properties of 50 weight percent moisture and 4500 Btu/lb higher heating value. | EPA. 1995. Section 1.6, Wood Waste Combustion in Boilers. In: Compilation of Air Pollutant Emission Factors, Volume 1: Stationary Point and Area Sources, Fifth Edition, AP-42. U.S. Environmental Protection Agency, Office of Air Quality Planning and Standards. Research Triangle Park, North Carolina. | C | 0 |  | 1998-02-01 | 0
6542 | 10200902 |  | Point | External Combustion Boilers | Industrial | Wood/Bark Waste | Wood/Bark-fired Boiler | 86737 | 86-73-7 | Fluorene | 205 | 0 | 129 | UNCONTROLLED | #N/A | 1 | 1 | 3.4e-06 | 3.4e-06 | 0 | Lb | Million Btus | Heat | Input | HeatMillion BtusInput |  | 1.6 | To convert the emission factor from Lb/MMBtu to Lb/ton, multiply the emission factor by (HHV * 2000) where ""HHV"" is the higher heating value of the fuel (MMBtu/lb). Factors are for boilers with no controls or with particulate matter controls. | EPA. September, 2003. Section 1.6, Wood Residue Combustion In Boilers. In: Compilation of Air Pollutant Emission Factors, Volume 1: Stationary Point and Area Sources, Fifth Edition, AP-42. U.S. Environmental Protection Agency, Office of Air Quality Planning and Standards. Research Triangle Park, North Carolina. | A | 0 | 2003-09-01 |  | 0
6543 | 10200902 |  | Point | External Combustion Boilers | Industrial | Wood/Bark Waste | Wood/Bark-fired Boiler | 86737 | 86-73-7 | Fluorene | 205 | 99 | 169 | MISCELLANEOUS CONTROL DEVICES | #N/A | 1 | 1 | 8.22e-06 | 8.22e-06 | 0 | Lb | Tons | Wood/Bark | Burned | Wood/BarkTonsBurned |  | 1.6 | Units are lb of pollutant/ton of wood waste burned. Emission factors are based on wet, as-fired wood waste with average properties of 50 weight% moisture and 4500 Btu/lb higher heating value. Emission factor represents measurements from wood waste combustors equipped with PM controls (i.e., fabric filters, multi-cyclones, ESP, and wet scrubbers). Fluorene is a Hazardous Air Pollutant (HAP). | EPA. February, 1999. Section 1.6, Wood Waste Combustion In Boilers. In: Compilation of Air Pollutant Emission Factors, Volume 1: Stationary Point and Area Sources, Fifth Edition, AP-42, Supplement E. U.S. Environmental Protection Agency, Office of Air Quality Planning and Standards. Research Triangle Park, North Carolina. | C | 0 | 1998-02-01 | 2003-09-01 | 0
6544 | 10200902 |  | Point | External Combustion Boilers | Industrial | Wood/Bark Waste | Wood/Bark-fired Boiler | 50000 | 50-00-0 | Formaldehyde | 210 | 0 | 129 | UNCONTROLLED | #N/A | 1 | 1 | 0.0066 | 0.0066 | 0 | Lb | Tons | Wood/Bark | Burned | Wood/BarkTonsBurned |  | 1.6 | Emission factors are based on wet, as-fired wood waste with average properties of 50 weight percent moisture and 4500 Btu/lb higher heating value. | EPA. 1995. Section 1.6, Wood Waste Combustion in Boilers. In: Compilation of Air Pollutant Emission Factors, Volume 1: Stationary Point and Area Sources, Fifth Edition, AP-42. U.S. Environmental Protection Agency, Office of Air Quality Planning and Standards. Research Triangle Park, North Carolina. | C | 0 |  | 1998-02-01 | 0
6545 | 10200902 |  | Point | External Combustion Boilers | Industrial | Wood/Bark Waste | Wood/Bark-fired Boiler | 50000 | 50-00-0 | Formaldehyde | 210 | 0 | 129 | UNCONTROLLED | #N/A | 1 | 1 | 0.0044 | 0.0044 | 0 | Lb | Million Btus | Heat | Input | HeatMillion BtusInput |  | 1.6 | To convert the emission factor from Lb/MMBtu to Lb/ton, multiply the emission factor by (HHV * 2000) where ""HHV"" is the higher heating value of the fuel (MMBtu/lb). Factors are for boilers with no controls or with particulate matter controls. | EPA. September, 2003. Section 1.6, Wood Residue Combustion In Boilers. In: Compilation of Air Pollutant Emission Factors, Volume 1: Stationary Point and Area Sources, Fifth Edition, AP-42. U.S. Environmental Protection Agency, Office of Air Quality Planning and Standards. Research Triangle Park, North Carolina. | A | 0 | 2003-09-01 |  | 0
6546 | 10200902 |  | Point | External Combustion Boilers | Industrial | Wood/Bark Waste | Wood/Bark-fired Boiler | 50000 | 50-00-0 | Formaldehyde | 210 | 99 | 169 | MISCELLANEOUS CONTROL DEVICES | #N/A | 1 | 1 | 0.0082 | 0.0082 | 0 | Lb | Tons | Wood/Bark | Burned | Wood/BarkTonsBurned |  | 1.6 | Units are lb of pollutant/ton of wood waste burned. Emission factors are based on wet, as-fired wood waste with average properties of 50 weight% moisture and 4500 Btu/lb higher heating value. Emission factor represents measurements from wood waste combustors equipped with PM controls (i.e., fabric filters, multi-cyclones, ESP, and wet scrubbers). Formaldehyde is a Hazardous Air Pollutant (HAP). | EPA. February, 1999. Section 1.6, Wood Waste Combustion In Boilers. In: Compilation of Air Pollutant Emission Factors, Volume 1: Stationary Point and Area Sources, Fifth Edition, AP-42, Supplement E. U.S. Environmental Protection Agency, Office of Air Quality Planning and Standards. Research Triangle Park, North Carolina. | B | 0 | 1998-02-01 | 2003-09-01 | 0
6547 | 10200902 |  | Point | External Combustion Boilers | Industrial | Wood/Bark Waste | Wood/Bark-fired Boiler |  | 7440-56-4 | Germanium | 213 | 0 | 129 | UNCONTROLLED | #N/A | 1 | 1 | 2.5e-06 | 2.5e-06 | 0 | Lb | Tons | Wood/Bark | Burned | Wood/BarkTonsBurned |  | 1.6 | Emission factors are based on wet, as-fired wood waste with average properties of 50 weight percent moisture and 4500 Btu/lb higher heating value. | EPA. 1995. Section 1.6, Wood Waste Combustion in Boilers. In: Compilation of Air Pollutant Emission Factors, Volume 1: Stationary Point and Area Sources, Fifth Edition, AP-42. U.S. Environmental Protection Agency, Office of Air Quality Planning and Standards. Research Triangle Park, North Carolina. | D | 0 |  | 1998-02-01 | 0
6548 | 10200902 |  | Point | External Combustion Boilers | Industrial | Wood/Bark Waste | Wood/Bark-fired Boiler |  | 7440-56-4 | Germanium | 213 | 99 | 169 | MISCELLANEOUS CONTROL DEVICES | #N/A | 1 | 1 | 2.5e-06 | 2.5e-06 | 0 | Lb | Tons | Wood/Bark | Burned | Wood/BarkTonsBurned |  | 1.6 | Units are lb of pollutant/ton of wood waste burned. Emission factors are based on wet, as-fired wood waste with average properties of 50 weight% moisture and 4500 Btu/lb higher heating value. Emission factor represents measurements from wood waste combustors equipped with PM controls (i.e., fabric filters, multi-cyclones, ESP, and wet scrubbers). Emission factor based on data from one source test. | EPA. February, 1999. Section 1.6, Wood Waste Combustion In Boilers. In: Compilation of Air Pollutant Emission Factors, Volume 1: Stationary Point and Area Sources, Fifth Edition, AP-42, Supplement E. U.S. Environmental Protection Agency, Office of Air Quality Planning and Standards. Research Triangle Park, North Carolina. | D | 0 | 1998-02-01 | 2003-09-01 | 0
6549 | 10200902 |  | Point | External Combustion Boilers | Industrial | Wood/Bark Waste | Wood/Bark-fired Boiler |  | 28655-71-2 | Heptachlorobiphenyls, total | 216 | 0 | 129 | UNCONTROLLED | #N/A | 1 | 1 | 6.6e-11 | 6.6e-11 | 0 | Lb | Million Btus | Heat | Input | HeatMillion BtusInput |  | 1.6 | To convert the emission factor from Lb/MMBtu to Lb/ton, multiply the emission factor by (HHV * 2000) where ""HHV"" is the higher heating value of the fuel (MMBtu/lb). Factors are for boilers with no controls or with particulate matter controls. | EPA. September, 2003. Section 1.6, Wood Residue Combustion In Boilers. In: Compilation of Air Pollutant Emission Factors, Volume 1: Stationary Point and Area Sources, Fifth Edition, AP-42. U.S. Environmental Protection Agency, Office of Air Quality Planning and Standards. Research Triangle Park, North Carolina. | D | 0 | 2003-09-01 |  | 0
6550 | 10200902 |  | Point | External Combustion Boilers | Industrial | Wood/Bark Waste | Wood/Bark-fired Boiler | 37871004 |  | Heptachlorodibenzo-p-dioxins, total | 218 | 0 | 129 | UNCONTROLLED | #N/A | 1 | 1 | 2e-09 | 2e-09 | 0 | Lb | Million Btus | Heat | Input | HeatMillion BtusInput |  | 1.6 | To convert the emission factor from Lb/MMBtu to Lb/ton, multiply the emission factor by (HHV * 2000) where ""HHV"" is the higher heating value of the fuel (MMBtu/lb). Factors are for boilers with no controls or with particulate matter controls. | EPA. September, 2003. Section 1.6, Wood Residue Combustion In Boilers. In: Compilation of Air Pollutant Emission Factors, Volume 1: Stationary Point and Area Sources, Fifth Edition, AP-42. U.S. Environmental Protection Agency, Office of Air Quality Planning and Standards. Research Triangle Park, North Carolina. | C | 0 | 2003-09-01 |  | 0
6551 | 10200902 |  | Point | External Combustion Boilers | Industrial | Wood/Bark Waste | Wood/Bark-fired Boiler |  |  | Heptachlorodibenzofurans, total | 217 | 0 | 129 | UNCONTROLLED | #N/A | 1 | 1 | 2.4e-10 | 2.4e-10 | 0 | Lb | Million Btus | Heat | Input | HeatMillion BtusInput |  | 1.6 | To convert the emission factor from Lb/MMBtu to Lb/ton, multiply the emission factor by (HHV * 2000) where ""HHV"" is the higher heating value of the fuel (MMBtu/lb). Factors are for boilers with no controls or with particulate matter controls. | EPA. September, 2003. Section 1.6, Wood Residue Combustion In Boilers. In: Compilation of Air Pollutant Emission Factors, Volume 1: Stationary Point and Area Sources, Fifth Edition, AP-42. U.S. Environmental Protection Agency, Office of Air Quality Planning and Standards. Research Triangle Park, North Carolina. | C | 0 | 2003-09-01 |  | 0
6552 | 10200902 |  | Point | External Combustion Boilers | Industrial | Wood/Bark Waste | Wood/Bark-fired Boiler |  | 26601-64-9 | Hexachlorobiphenyls, total | 222 | 0 | 129 | UNCONTROLLED | #N/A | 1 | 1 | 5.5e-10 | 5.5e-10 | 0 | Lb | Million Btus | Heat | Input | HeatMillion BtusInput |  | 1.6 | To convert the emission factor from Lb/MMBtu to Lb/ton, multiply the emission factor by (HHV * 2000) where ""HHV"" is the higher heating value of the fuel (MMBtu/lb). Factors are for boilers with no controls or with particulate matter controls. | EPA. September, 2003. Section 1.6, Wood Residue Combustion In Boilers. In: Compilation of Air Pollutant Emission Factors, Volume 1: Stationary Point and Area Sources, Fifth Edition, AP-42. U.S. Environmental Protection Agency, Office of Air Quality Planning and Standards. Research Triangle Park, North Carolina. | D | 0 | 2003-09-01 |  | 0
6553 | 10200902 |  | Point | External Combustion Boilers | Industrial | Wood/Bark Waste | Wood/Bark-fired Boiler | 34465468 | 34465-46-8 | Hexachlorodibenzo-p-dioxins, total | 224 | 0 | 129 | UNCONTROLLED | #N/A | 1 | 1 | 1.6e-06 | 1.6e-06 | 0 | Lb | Million Btus | Heat | Input | HeatMillion BtusInput |  | 1.6 | To convert the emission factor from Lb/MMBtu to Lb/ton, multiply the emission factor by (HHV * 2000) where ""HHV"" is the higher heating value of the fuel (MMBtu/lb). Factors are for boilers with no controls or with particulate matter controls. | EPA. September, 2003. Section 1.6, Wood Residue Combustion In Boilers. In: Compilation of Air Pollutant Emission Factors, Volume 1: Stationary Point and Area Sources, Fifth Edition, AP-42. U.S. Environmental Protection Agency, Office of Air Quality Planning and Standards. Research Triangle Park, North Carolina. | C | 0 | 2003-09-01 |  | 0
6554 | 10200902 |  | Point | External Combustion Boilers | Industrial | Wood/Bark Waste | Wood/Bark-fired Boiler |  |  | Hexachlorodibenzofurans, total | 223 | 0 | 129 | UNCONTROLLED | #N/A | 1 | 1 | 2.8e-10 | 2.8e-10 | 0 | Lb | Million Btus | Heat | Input | HeatMillion BtusInput |  | 1.6 | To convert the emission factor from Lb/MMBtu to Lb/ton, multiply the emission factor by (HHV * 2000) where ""HHV"" is the higher heating value of the fuel (MMBtu/lb). Factors are for boilers with no controls or with particulate matter controls. | EPA. September, 2003. Section 1.6, Wood Residue Combustion In Boilers. In: Compilation of Air Pollutant Emission Factors, Volume 1: Stationary Point and Area Sources, Fifth Edition, AP-42. U.S. Environmental Protection Agency, Office of Air Quality Planning and Standards. Research Triangle Park, North Carolina. | C | 0 | 2003-09-01 |  | 0
6555 | 10200902 |  | Point | External Combustion Boilers | Industrial | Wood/Bark Waste | Wood/Bark-fired Boiler |  | 66-25-1 | Hexanal | 227 | 0 | 129 | UNCONTROLLED | #N/A | 1 | 1 | 7e-06 | 7e-06 | 0 | Lb | Million Btus | Heat | Input | HeatMillion BtusInput |  | 1.6 | To convert the emission factor from Lb/MMBtu to Lb/ton, multiply the emission factor by (HHV * 2000) where ""HHV"" is the higher heating value of the fuel (MMBtu/lb). Factors are for boilers with no controls or with particulate matter controls. | EPA. September, 2003. Section 1.6, Wood Residue Combustion In Boilers. In: Compilation of Air Pollutant Emission Factors, Volume 1: Stationary Point and Area Sources, Fifth Edition, AP-42. U.S. Environmental Protection Agency, Office of Air Quality Planning and Standards. Research Triangle Park, North Carolina. | D | 0 | 2003-09-01 |  | 0
6556 | 10200902 |  | Point | External Combustion Boilers | Industrial | Wood/Bark Waste | Wood/Bark-fired Boiler | 7647010 | 7647-01-0 | Hydrogen chloride | 230 | 0 | 129 | UNCONTROLLED | #N/A | 1 | 1 | 0.019 | 0.019 | 0 | Lb | Million Btus | Heat | Input | HeatMillion BtusInput |  | 1.6 | To convert the emission factor from Lb/MMBtu to Lb/ton, multiply the emission factor by (HHV * 2000) where ""HHV"" is the higher heating value of the fuel (MMBtu/lb). Factors are for boilers with no controls or with particulate matter controls. | EPA. September, 2003. Section 1.6, Wood Residue Combustion In Boilers. In: Compilation of Air Pollutant Emission Factors, Volume 1: Stationary Point and Area Sources, Fifth Edition, AP-42. U.S. Environmental Protection Agency, Office of Air Quality Planning and Standards. Research Triangle Park, North Carolina. | C | 0 | 2003-09-01 |  | 0
6557 | 10200902 |  | Point | External Combustion Boilers | Industrial | Wood/Bark Waste | Wood/Bark-fired Boiler | 193395 | 193-39-5 | Indeno(1,2,3-cd)pyrene | 237 | 0 | 129 | UNCONTROLLED | #N/A | 1 | 1 | 3.4e-07 | 3.4e-07 | 0 | Lb | Tons | Wood/Bark | Burned | Wood/BarkTonsBurned |  | 1.6 | Emission factors are based on wet, as-fired wood waste with average properties of 50 weight percent moisture and 4500 Btu/lb higher heating value. | EPA. 1995. Section 1.6, Wood Waste Combustion in Boilers. In: Compilation of Air Pollutant Emission Factors, Volume 1: Stationary Point and Area Sources, Fifth Edition, AP-42. U.S. Environmental Protection Agency, Office of Air Quality Planning and Standards. Research Triangle Park, North Carolina. | D | 0 |  | 1998-02-01 | 0
6558 | 10200902 |  | Point | External Combustion Boilers | Industrial | Wood/Bark Waste | Wood/Bark-fired Boiler | 193395 | 193-39-5 | Indeno(1,2,3-cd)pyrene | 237 | 0 | 129 | UNCONTROLLED | #N/A | 1 | 1 | 8.7e-08 | 8.7e-08 | 0 | Lb | Million Btus | Heat | Input | HeatMillion BtusInput |  | 1.6 | To convert the emission factor from Lb/MMBtu to Lb/ton, multiply the emission factor by (HHV * 2000) where ""HHV"" is the higher heating value of the fuel (MMBtu/lb). Factors are for boilers with no controls or with particulate matter controls. | EPA. September, 2003. Section 1.6, Wood Residue Combustion In Boilers. In: Compilation of Air Pollutant Emission Factors, Volume 1: Stationary Point and Area Sources, Fifth Edition, AP-42. U.S. Environmental Protection Agency, Office of Air Quality Planning and Standards. Research Triangle Park, North Carolina. | B | 0 | 2003-09-01 |  | 0
6559 | 10200902 |  | Point | External Combustion Boilers | Industrial | Wood/Bark Waste | Wood/Bark-fired Boiler | 193395 | 193-39-5 | Indeno(1,2,3-cd)pyrene | 237 | 99 | 169 | MISCELLANEOUS CONTROL DEVICES | #N/A | 1 | 1 | 3.6e-07 | 3.6e-07 | 0 | Lb | Tons | Wood/Bark | Burned | Wood/BarkTonsBurned |  | 1.6 | Units are lb of pollutant/ton of wood waste burned. Emission factors are based on wet, as-fired wood waste with average properties of 50 weight% moisture and 4500 Btu/lb higher heating value. Emission factor represents measurements from wood waste combustors equipped with PM controls (i.e., fabric filters, multi-cyclones, ESP, and wet scrubbers). Indeno(1,2,3,c,d)pyrene is a Hazardous Air Pollutant (HAP). | EPA. February, 1999. Section 1.6, Wood Waste Combustion In Boilers. In: Compilation of Air Pollutant Emission Factors, Volume 1: Stationary Point and Area Sources, Fifth Edition, AP-42, Supplement E. U.S. Environmental Protection Agency, Office of Air Quality Planning and Standards. Research Triangle Park, North Carolina. | D | 0 | 1998-02-01 | 2003-09-01 | 0
6560 | 10200902 |  | Point | External Combustion Boilers | Industrial | Wood/Bark Waste | Wood/Bark-fired Boiler |  | 7553-56-2 | Iodine | 238 | 0 | 129 | UNCONTROLLED | #N/A | 1 | 1 | 1.8e-05 | 1.8e-05 | 0 | Lb | Tons | Wood/Bark | Burned | Wood/BarkTonsBurned |  | 1.6 | Emission factors are based on wet, as-fired wood waste with average properties of 50 weight percent moisture and 4500 Btu/lb higher heating value. | EPA. 1995. Section 1.6, Wood Waste Combustion in Boilers. In: Compilation of Air Pollutant Emission Factors, Volume 1: Stationary Point and Area Sources, Fifth Edition, AP-42. U.S. Environmental Protection Agency, Office of Air Quality Planning and Standards. Research Triangle Park, North Carolina. | D | 0 |  | 1998-02-01 | 0
6561 | 10200902 |  | Point | External Combustion Boilers | Industrial | Wood/Bark Waste | Wood/Bark-fired Boiler |  | 7553-56-2 | Iodine | 238 | 99 | 169 | MISCELLANEOUS CONTROL DEVICES | #N/A | 1 | 1 | 1.8e-05 | 1.8e-05 | 0 | Lb | Tons | Wood/Bark | Burned | Wood/BarkTonsBurned |  | 1.6 | Units are lb of pollutant/ton of wood waste burned. Emission factors are based on wet, as-fired wood waste with average properties of 50 weight% moisture and 4500 Btu/lb higher heating value. Emission factor represents measurements from wood waste combustors equipped with PM controls (i.e., fabric filters, multi-cyclones, ESP, and wet scrubbers). Emission factor based on data from one source test. | EPA. February, 1999. Section 1.6, Wood Waste Combustion In Boilers. In: Compilation of Air Pollutant Emission Factors, Volume 1: Stationary Point and Area Sources, Fifth Edition, AP-42, Supplement E. U.S. Environmental Protection Agency, Office of Air Quality Planning and Standards. Research Triangle Park, North Carolina. | D | 0 | 1998-02-01 | 2003-09-01 | 0
6562 | 10200902 |  | Point | External Combustion Boilers | Industrial | Wood/Bark Waste | Wood/Bark-fired Boiler |  | 15438-31-0 | Iron | 239 | 0 | 129 | UNCONTROLLED | #N/A | 1 | 1 | 0.044 | 0.044 | 0 | Lb | Tons | Wood/Bark | Burned | Wood/BarkTonsBurned |  | 1.6 | Emission factors are based on wet, as-fired wood waste with average properties of 50 weight percent moisture and 4500 Btu/lb higher heating value. | EPA. 1995. Section 1.6, Wood Waste Combustion in Boilers. In: Compilation of Air Pollutant Emission Factors, Volume 1: Stationary Point and Area Sources, Fifth Edition, AP-42. U.S. Environmental Protection Agency, Office of Air Quality Planning and Standards. Research Triangle Park, North Carolina. | D | 0 |  | 1998-02-01 | 0
6563 | 10200902 |  | Point | External Combustion Boilers | Industrial | Wood/Bark Waste | Wood/Bark-fired Boiler |  | 15438-31-0 | Iron | 239 | 0 | 129 | UNCONTROLLED | #N/A | 1 | 1 | 0.00099 | 0.00099 | 0 | Lb | Million Btus | Heat | Input | HeatMillion BtusInput |  | 1.6 | To convert the emission factor from Lb/MMBtu to Lb/ton, multiply the emission factor by (HHV * 2000) where ""HHV"" is the higher heating value of the fuel (MMBtu/lb). Factors are for boilers with no controls or with particulate matter controls. | EPA. September, 2003. Section 1.6, Wood Residue Combustion In Boilers. In: Compilation of Air Pollutant Emission Factors, Volume 1: Stationary Point and Area Sources, Fifth Edition, AP-42. U.S. Environmental Protection Agency, Office of Air Quality Planning and Standards. Research Triangle Park, North Carolina. | C | 0 | 2003-09-01 |  | 0
6564 | 10200902 |  | Point | External Combustion Boilers | Industrial | Wood/Bark Waste | Wood/Bark-fired Boiler |  | 15438-31-0 | Iron | 239 | 99 | 169 | MISCELLANEOUS CONTROL DEVICES | #N/A | 1 | 1 | 0.044 | 0.044 | 0 | Lb | Tons | Wood/Bark | Burned | Wood/BarkTonsBurned |  | 1.6 | Units are lb of pollutant/ton of wood waste burned. Emission factors are based on wet, as-fired wood waste with average properties of 50 weight% moisture and 4500 Btu/lb higher heating value. Emission factor represents measurements from wood waste combustors equipped with PM controls (i.e., fabric filters, multi-cyclones, ESP, and wet scrubbers). | EPA. February, 1999. Section 1.6, Wood Waste Combustion In Boilers. In: Compilation of Air Pollutant Emission Factors, Volume 1: Stationary Point and Area Sources, Fifth Edition, AP-42, Supplement E. U.S. Environmental Protection Agency, Office of Air Quality Planning and Standards. Research Triangle Park, North Carolina. | D | 0 | 1998-02-01 | 2003-09-01 | 0
6565 | 10200902 |  | Point | External Combustion Boilers | Industrial | Wood/Bark Waste | Wood/Bark-fired Boiler |  | 78-84-2 | Isobutyraldehyde | 243 | 0 | 129 | UNCONTROLLED | #N/A | 1 | 1 | 1.2e-05 | 1.2e-05 | 0 | Lb | Million Btus | Heat | Input | HeatMillion BtusInput |  | 1.6 | To convert the emission factor from Lb/MMBtu to Lb/ton, multiply the emission factor by (HHV * 2000) where ""HHV"" is the higher heating value of the fuel (MMBtu/lb). Factors are for boilers with no controls or with particulate matter controls. | EPA. September, 2003. Section 1.6, Wood Residue Combustion In Boilers. In: Compilation of Air Pollutant Emission Factors, Volume 1: Stationary Point and Area Sources, Fifth Edition, AP-42. U.S. Environmental Protection Agency, Office of Air Quality Planning and Standards. Research Triangle Park, North Carolina. | D | 0 | 2003-09-01 |  | 0
6566 | 10200902 |  | Point | External Combustion Boilers | Industrial | Wood/Bark Waste | Wood/Bark-fired Boiler | 7439921 | 7439-92-1 | Lead | 250 | 0 | 129 | UNCONTROLLED | #N/A | 1 | 1 | 0.000445 | 0.000445 | 0 | Lb | Tons | Wood/Bark | Burned | Wood/BarkTonsBurned |  | 1.6 | Emission factors are based on wet, as-fired wood waste with average properties of 50 weight percent moisture and 2,500 kcal/kg (4,500Btu/lb) higher heating value. | EPA. October, 1996. Section 1.6, Table 5, Wood Waste Combustion in Boilers. In: Compilation of Air Pollutant Emission Factors, Volume 1: Stationary Point and Area Sources, Fifth Edition, AP-42, Supplement B. U.S. Environmental Protection Agency, Office of Air Quality Planning and Standards. Research Triangle Park, North Carolina. | B | 0 |  | 1998-02-01 | 0
6567 | 10200902 |  | Point | External Combustion Boilers | Industrial | Wood/Bark Waste | Wood/Bark-fired Boiler | 7439921 | 7439-92-1 | Lead | 250 | 0 | 129 | UNCONTROLLED | #N/A | 1 | 1 | 4.8e-05 | 4.8e-05 | 0 | Lb | Million Btus | Heat | Input | HeatMillion BtusInput |  | 1.6 | To convert the emission factor from Lb/MMBtu to Lb/ton, multiply the emission factor by (HHV * 2000) where ""HHV"" is the higher heating value of the fuel (MMBtu/lb). Factors are for boilers with no controls or with particulate matter controls. | EPA. September, 2003. Section 1.6, Wood Residue Combustion In Boilers. In: Compilation of Air Pollutant Emission Factors, Volume 1: Stationary Point and Area Sources, Fifth Edition, AP-42. U.S. Environmental Protection Agency, Office of Air Quality Planning and Standards. Research Triangle Park, North Carolina. | A | 0 | 2003-09-01 |  | 0
6568 | 10200902 |  | Point | External Combustion Boilers | Industrial | Wood/Bark Waste | Wood/Bark-fired Boiler | 7439921 | 7439-92-1 | Lead | 250 | 76 | 164 | MULTIPLE CYCLONE W/O FLY ASH REINJECTION | #N/A | 1 | 1 | 0.00032 | 0.00032 | 0 | Lb | Tons | Wood/Bark | Burned | Wood/BarkTonsBurned |  | 1.6 | Emission factors are based on wet, as-fired wood waste with average properties of 50 weight percent moisture and 2,500 kcal/kg (4,500 Btu/lb) higher heating value. | EPA. 1995. Section 1.6, Wood Waste Combustion in Boilers. In: Compilation of Air Pollutant Emission Factors, Volume 1: Stationary Point and Area Sources, Fifth Edition, AP-42. U.S. Environmental Protection Agency, Office of Air Quality Planning and Standards. Research Triangle Park, North Carolina. | D | 0 |  | 1998-02-01 | 0
6569 | 10200902 |  | Point | External Combustion Boilers | Industrial | Wood/Bark Waste | Wood/Bark-fired Boiler | 7439921 | 7439-92-1 | Lead | 250 | 76 | 164 | MULTIPLE CYCLONE W/O FLY ASH REINJECTION | #N/A | 1 | 1 | 0.00032 | 0.00032 | 0 | Lb | Tons | Wood/Bark | Burned | Wood/BarkTonsBurned |  | 1.6 | Units are lb of pollutant/ton of wood waste burned. Emission factors are based on wet, as-fired wood waste with average properties of 50 weight% moisture and 4500 Btu/lb higher heating value. Due to lead's relative volatility, it is assumed that flyash reinjection does not have a significant effect on lead emissions following mechanical collectors. | EPA. February, 1999. Section 1.6, Wood Waste Combustion In Boilers. In: Compilation of Air Pollutant Emission Factors, Volume 1: Stationary Point and Area Sources, Fifth Edition, AP-42, Supplement E. U.S. Environmental Protection Agency, Office of Air Quality Planning and Standards. Research Triangle Park, North Carolina. | D | 0 | 1999-02-01 | 2003-09-01 | 0
6570 | 10200902 |  | Point | External Combustion Boilers | Industrial | Wood/Bark Waste | Wood/Bark-fired Boiler | 7439921 | 7439-92-1 | Lead | 250 | 77 | 165 | MULTIPLE CYCLONE W/ FLY ASH REINJECTION | #N/A | 1 | 1 | 0.00032 | 0.00032 | 0 | Lb | Tons | Wood/Bark | Burned | Wood/BarkTonsBurned |  | 1.6 | Emission factors are based on wet, as-fired wood waste with average properties of 50 weight percent moisture and 2,500 kcal/kg (4,500 Btu/lb) higher heating value. | EPA. 1995. Section 1.6, Wood Waste Combustion in Boilers. In: Compilation of Air Pollutant Emission Factors, Volume 1: Stationary Point and Area Sources, Fifth Edition, AP-42. U.S. Environmental Protection Agency, Office of Air Quality Planning and Standards. Research Triangle Park, North Carolina. | D | 0 |  | 1998-02-01 | 0
6571 | 10200902 |  | Point | External Combustion Boilers | Industrial | Wood/Bark Waste | Wood/Bark-fired Boiler | 7439921 | 7439-92-1 | Lead | 250 | 77 | 165 | MULTIPLE CYCLONE W/ FLY ASH REINJECTION | #N/A | 1 | 1 | 0.00032 | 0.00032 | 0 | Lb | Tons | Wood/Bark | Burned | Wood/BarkTonsBurned |  | 1.6 | Units are lb of pollutant/ton of wood waste burned. Emission factors are based on wet, as-fired wood waste with average properties of 50 weight% moisture and 4500 Btu/lb higher heating value. Due to lead's relative volatility, it is assumed that flyash reinjection does not have a significant effect on lead emissions following mechanical collectors. | EPA. February, 1999. Section 1.6, Wood Waste Combustion In Boilers. In: Compilation of Air Pollutant Emission Factors, Volume 1: Stationary Point and Area Sources, Fifth Edition, AP-42, Supplement E. U.S. Environmental Protection Agency, Office of Air Quality Planning and Standards. Research Triangle Park, North Carolina. | D | 0 | 1999-02-01 | 2003-09-01 | 0
6572 | 10200902 |  | Point | External Combustion Boilers | Industrial | Wood/Bark Waste | Wood/Bark-fired Boiler | 7439921 | 7439-92-1 | Lead | 250 | 99 | 169 | MISCELLANEOUS CONTROL DEVICES | #N/A | 1 | 1 | 0.000445 | 0.000445 | 0 | Lb | Tons | Wood/Bark | Burned | Wood/BarkTonsBurned |  | 1.6 | Units are lb of pollutant/ton of wood waste burned. Emission factors are based on wet, as-fired wood waste with average properties of 50 weight% moisture and 4500 Btu/lb higher heating value. Emission factor represents measurements from wood waste combustors equipped with PM controls (i.e., fabric filters, multi-cyclones, ESP, and wet scrubbers). | EPA. February, 1999. Section 1.6, Wood Waste Combustion In Boilers. In: Compilation of Air Pollutant Emission Factors, Volume 1: Stationary Point and Area Sources, Fifth Edition, AP-42, Supplement E. U.S. Environmental Protection Agency, Office of Air Quality Planning and Standards. Research Triangle Park, North Carolina. | B | 0 | 1998-02-01 | 2003-09-01 | 0
6573 | 10200902 |  | Point | External Combustion Boilers | Industrial | Wood/Bark Waste | Wood/Bark-fired Boiler | 7439921 | 7439-92-1 | Lead | 250 | 128 | 189 | ELECTROSTATIC PRECIPITATOR | #N/A | 1 | 1 | 1.6e-05 | 1.6e-05 | 0 | Lb | Tons | Wood/Bark | Burned | Wood/BarkTonsBurned |  | 1.6 | Units are lb of pollutant/ton of wood waste burned. Emission factors are based on wet, as-fired wood waste with average properties of 50 weight% moisture and 4500 Btu/lb higher heating value. | EPA. February, 1999. Section 1.6, Wood Waste Combustion In Boilers. In: Compilation of Air Pollutant Emission Factors, Volume 1: Stationary Point and Area Sources, Fifth Edition, AP-42, Supplement E. U.S. Environmental Protection Agency, Office of Air Quality Planning and Standards. Research Triangle Park, North Carolina. | D | 0 |  | 2003-09-01 | 0
6574 | 10200902 |  | Point | External Combustion Boilers | Industrial | Wood/Bark Waste | Wood/Bark-fired Boiler | 7439921 | 7439-92-1 | Lead | 250 | 129 | 190 | SCRUBBER | #N/A | 1 | 1 | 0.00035 | 0.00035 | 0 | Lb | Tons | Wood/Bark | Burned | Wood/BarkTonsBurned |  | 1.6 | Emission factors are based on wet, as-fired wood waste with average properties of 50 weight percent moisture and 2,500 kcal/kg (4,500 Btu/lb) higher heating value. | EPA. 1995. Section 1.6, Wood Waste Combustion in Boilers. In: Compilation of Air Pollutant Emission Factors, Volume 1: Stationary Point and Area Sources, Fifth Edition, AP-42. U.S. Environmental Protection Agency, Office of Air Quality Planning and Standards. Research Triangle Park, North Carolina. | D | 0 |  | 1998-02-01 | 0
6575 | 10200902 |  | Point | External Combustion Boilers | Industrial | Wood/Bark Waste | Wood/Bark-fired Boiler | 7439921 | 7439-92-1 | Lead | 250 | 141 | 200 | WET SCRUBBER | #N/A | 1 | 1 | 0.00035 | 0.00035 | 0 | Lb | Tons | Wood/Bark | Burned | Wood/BarkTonsBurned |  | 1.6 | Units are lb of pollutant/ton of wood waste burned. Emission factors are based on wet, as-fired wood waste with average properties of 50 weight% moisture and 4500 Btu/lb higher heating value. | EPA. February, 1999. Section 1.6, Wood Waste Combustion In Boilers. In: Compilation of Air Pollutant Emission Factors, Volume 1: Stationary Point and Area Sources, Fifth Edition, AP-42, Supplement E. U.S. Environmental Protection Agency, Office of Air Quality Planning and Standards. Research Triangle Park, North Carolina. | D | 0 | 1998-02-01 | 2003-09-01 | 0
6576 | 10200902 |  | Point | External Combustion Boilers | Industrial | Wood/Bark Waste | Wood/Bark-fired Boiler |  | 7439-93-2 | Lithium | 254 | 0 | 129 | UNCONTROLLED | #N/A | 1 | 1 | 7e-05 | 7e-05 | 0 | Lb | Tons | Wood/Bark | Burned | Wood/BarkTonsBurned |  | 1.6 | Emission factors are based on wet, as-fired wood waste with average properties of 50 weight percent moisture and 4500 Btu/lb higher heating value. | EPA. 1995. Section 1.6, Wood Waste Combustion in Boilers. In: Compilation of Air Pollutant Emission Factors, Volume 1: Stationary Point and Area Sources, Fifth Edition, AP-42. U.S. Environmental Protection Agency, Office of Air Quality Planning and Standards. Research Triangle Park, North Carolina. | D | 0 |  | 1998-02-01 | 0
6577 | 10200902 |  | Point | External Combustion Boilers | Industrial | Wood/Bark Waste | Wood/Bark-fired Boiler |  | 7439-93-2 | Lithium | 254 | 99 | 169 | MISCELLANEOUS CONTROL DEVICES | #N/A | 1 | 1 | 7e-05 | 7e-05 | 0 | Lb | Tons | Wood/Bark | Burned | Wood/BarkTonsBurned |  | 1.6 | Units are lb of pollutant/ton of wood waste burned. Emission factors are based on wet, as-fired wood waste with average properties of 50 weight% moisture and 4500 Btu/lb higher heating value. Emission factor represents measurements from wood waste combustors equipped with PM controls (i.e., fabric filters, multi-cyclones, ESP, and wet scrubbers). Emission factor based on data from one source test. | EPA. February, 1999. Section 1.6, Wood Waste Combustion In Boilers. In: Compilation of Air Pollutant Emission Factors, Volume 1: Stationary Point and Area Sources, Fifth Edition, AP-42, Supplement E. U.S. Environmental Protection Agency, Office of Air Quality Planning and Standards. Research Triangle Park, North Carolina. | D | 0 | 1998-02-01 | 2003-09-01 | 0
6578 | 10200902 |  | Point | External Combustion Boilers | Industrial | Wood/Bark Waste | Wood/Bark-fired Boiler | 7439965 | 7439-96-5 | Manganese | 257 | 0 | 129 | UNCONTROLLED | #N/A | 1 | 1 | 0.0089 | 0.0089 | 0 | Lb | Tons | Wood/Bark | Burned | Wood/BarkTonsBurned |  | 1.6 | Emission factors are based on wet, as-fired wood waste with average properties of 50 weight percent moisture and 4500 Btu/lb higher heating value. | EPA. 1995. Section 1.6, Wood Waste Combustion in Boilers. In: Compilation of Air Pollutant Emission Factors, Volume 1: Stationary Point and Area Sources, Fifth Edition, AP-42. U.S. Environmental Protection Agency, Office of Air Quality Planning and Standards. Research Triangle Park, North Carolina. | C | 0 |  | 1998-02-01 | 0
6579 | 10200902 |  | Point | External Combustion Boilers | Industrial | Wood/Bark Waste | Wood/Bark-fired Boiler | 7439965 | 7439-96-5 | Manganese | 257 | 0 | 129 | UNCONTROLLED | #N/A | 1 | 1 | 0.0016 | 0.0016 | 0 | Lb | Million Btus | Heat | Input | HeatMillion BtusInput |  | 1.6 | To convert the emission factor from Lb/MMBtu to Lb/ton, multiply the emission factor by (HHV * 2000) where ""HHV"" is the higher heating value of the fuel (MMBtu/lb). Factors are for boilers with no controls or with particulate matter controls. | EPA. September, 2003. Section 1.6, Wood Residue Combustion In Boilers. In: Compilation of Air Pollutant Emission Factors, Volume 1: Stationary Point and Area Sources, Fifth Edition, AP-42. U.S. Environmental Protection Agency, Office of Air Quality Planning and Standards. Research Triangle Park, North Carolina. | A | 0 | 2003-09-01 |  | 0
6580 | 10200902 |  | Point | External Combustion Boilers | Industrial | Wood/Bark Waste | Wood/Bark-fired Boiler | 7439965 | 7439-96-5 | Manganese | 257 | 99 | 169 | MISCELLANEOUS CONTROL DEVICES | #N/A | 1 | 1 | 0.0126 | 0.0126 | 0 | Lb | Tons | Wood/Bark | Burned | Wood/BarkTonsBurned |  | 1.6 | Units are lb of pollutant/ton of wood waste burned. Emission factors are based on wet, as-fired wood waste with average properties of 50 weight% moisture and 4500 Btu/lb higher heating value. Emission factor represents measurements from wood waste combustors equipped with PM controls (i.e., fabric filters, multi-cyclones, ESP, and wet scrubbers). | EPA. February, 1999. Section 1.6, Wood Waste Combustion In Boilers. In: Compilation of Air Pollutant Emission Factors, Volume 1: Stationary Point and Area Sources, Fifth Edition, AP-42, Supplement E. U.S. Environmental Protection Agency, Office of Air Quality Planning and Standards. Research Triangle Park, North Carolina. | B | 0 | 1998-02-01 | 2003-09-01 | 0
6581 | 10200902 |  | Point | External Combustion Boilers | Industrial | Wood/Bark Waste | Wood/Bark-fired Boiler | 7439976 | 7439-97-6 | Mercury | 260 | 0 | 129 | UNCONTROLLED | #N/A | 1 | 1 | 6.5e-06 | 6.5e-06 | 0 | Lb | Tons | Wood/Bark | Burned | Wood/BarkTonsBurned |  | 1.6 | Emission factors are based on wet, as-fired wood waste with average properties of 50 weight percent moisture and 4500 Btu/lb higher heating value. | EPA. 1995. Section 1.6, Wood Waste Combustion in Boilers. In: Compilation of Air Pollutant Emission Factors, Volume 1: Stationary Point and Area Sources, Fifth Edition, AP-42. U.S. Environmental Protection Agency, Office of Air Quality Planning and Standards. Research Triangle Park, North Carolina. | C | 0 |  | 1998-02-01 | 0
6582 | 10200902 |  | Point | External Combustion Boilers | Industrial | Wood/Bark Waste | Wood/Bark-fired Boiler |  | 7439-98-7 | Molybdenum | 287 | 0 | 129 | UNCONTROLLED | #N/A | 1 | 1 | 2.1e-06 | 2.1e-06 | 0 | Lb | Million Btus | Heat | Input | HeatMillion BtusInput |  | 1.6 | To convert the emission factor from Lb/MMBtu to Lb/ton, multiply the emission factor by (HHV * 2000) where ""HHV"" is the higher heating value of the fuel (MMBtu/lb). Factors are for boilers with no controls or with particulate matter controls. | EPA. September, 2003. Section 1.6, Wood Residue Combustion In Boilers. In: Compilation of Air Pollutant Emission Factors, Volume 1: Stationary Point and Area Sources, Fifth Edition, AP-42. U.S. Environmental Protection Agency, Office of Air Quality Planning and Standards. Research Triangle Park, North Carolina. | D | 0 | 2003-09-01 |  | 0
6583 | 10200902 |  | Point | External Combustion Boilers | Industrial | Wood/Bark Waste | Wood/Bark-fired Boiler |  | 7439-98-7 | Molybdenum | 287 | 99 | 169 | MISCELLANEOUS CONTROL DEVICES | #N/A | 1 | 1 | 0.00019 | 0.00019 | 0 | Lb | Tons | Wood/Bark | Burned | Wood/BarkTonsBurned |  | 1.6 | Units are lb of pollutant/ton of wood waste burned. Emission factors are based on wet, as-fired wood waste with average properties of 50 weight% moisture and 4500 Btu/lb higher heating value. Emission factor represents measurements from wood waste combustors equipped with PM controls (i.e., fabric filters, multi-cyclones, ESP, and wet scrubbers). Emission factor based on data from one source test. | EPA. February, 1999. Section 1.6, Wood Waste Combustion In Boilers. In: Compilation of Air Pollutant Emission Factors, Volume 1: Stationary Point and Area Sources, Fifth Edition, AP-42, Supplement E. U.S. Environmental Protection Agency, Office of Air Quality Planning and Standards. Research Triangle Park, North Carolina. | D | 0 | 1998-02-01 | 2003-09-01 | 0
6584 | 10200902 |  | Point | External Combustion Boilers | Industrial | Wood/Bark Waste | Wood/Bark-fired Boiler |  | 2051-60-7 | 2-Monochlorobiphenyl | 58 | 0 | 129 | UNCONTROLLED | #N/A | 1 | 1 | 2.2e-10 | 2.2e-10 | 0 | Lb | Million Btus | Heat | Input | HeatMillion BtusInput |  | 1.6 | To convert the emission factor from Lb/MMBtu to Lb/ton, multiply the emission factor by (HHV * 2000) where ""HHV"" is the higher heating value of the fuel (MMBtu/lb). Factors are for boilers with no controls or with particulate matter controls. | EPA. September, 2003. Section 1.6, Wood Residue Combustion In Boilers. In: Compilation of Air Pollutant Emission Factors, Volume 1: Stationary Point and Area Sources, Fifth Edition, AP-42. U.S. Environmental Protection Agency, Office of Air Quality Planning and Standards. Research Triangle Park, North Carolina. | D | 0 | 2003-09-01 |  | 0
6585 | 10200902 |  | Point | External Combustion Boilers | Industrial | Wood/Bark Waste | Wood/Bark-fired Boiler | 91203 | 91-20-3 | Naphthalene | 291 | 0 | 129 | UNCONTROLLED | #N/A | 1 | 1 | 0.0023 | 0.0023 | 0 | Lb | Tons | Wood/Bark | Burned | Wood/BarkTonsBurned |  | 1.6 | Emission factors are based on wet, as-fired wood waste with average properties of 50 weight percent moisture and 4500 Btu/lb higher heating value. | EPA. 1995. Section 1.6, Wood Waste Combustion in Boilers. In: Compilation of Air Pollutant Emission Factors, Volume 1: Stationary Point and Area Sources, Fifth Edition, AP-42. U.S. Environmental Protection Agency, Office of Air Quality Planning and Standards. Research Triangle Park, North Carolina. | C | 0 |  | 1998-02-01 | 0
6586 | 10200902 |  | Point | External Combustion Boilers | Industrial | Wood/Bark Waste | Wood/Bark-fired Boiler | 91203 | 91-20-3 | Naphthalene | 291 | 0 | 129 | UNCONTROLLED | #N/A | 1 | 1 | 9.7e-05 | 9.7e-05 | 0 | Lb | Million Btus | Heat | Input | HeatMillion BtusInput |  | 1.6 | To convert the emission factor from Lb/MMBtu to Lb/ton, multiply the emission factor by (HHV * 2000) where ""HHV"" is the higher heating value of the fuel (MMBtu/lb). Factors are for boilers with no controls or with particulate matter controls. | EPA. September, 2003. Section 1.6, Wood Residue Combustion In Boilers. In: Compilation of Air Pollutant Emission Factors, Volume 1: Stationary Point and Area Sources, Fifth Edition, AP-42. U.S. Environmental Protection Agency, Office of Air Quality Planning and Standards. Research Triangle Park, North Carolina. | A | 0 | 2003-09-01 |  | 0
6587 | 10200902 |  | Point | External Combustion Boilers | Industrial | Wood/Bark Waste | Wood/Bark-fired Boiler | 91203 | 91-20-3 | Naphthalene | 291 | 99 | 169 | MISCELLANEOUS CONTROL DEVICES | #N/A | 1 | 1 | 0.00339 | 0.00339 | 0 | Lb | Tons | Wood/Bark | Burned | Wood/BarkTonsBurned |  | 1.6 | Units are lb of pollutant/ton of wood waste burned. Emission factors are based on wet, as-fired wood waste with average properties of 50 weight% moisture and 4500 Btu/lb higher heating value. Emission factor represents measurements from wood waste combustors equipped with PM controls (i.e., fabric filters, multi-cyclones, ESP, and wet scrubbers). Naphthalene is a Hazardous Air Pollutant (HAP). | EPA. February, 1999. Section 1.6, Wood Waste Combustion In Boilers. In: Compilation of Air Pollutant Emission Factors, Volume 1: Stationary Point and Area Sources, Fifth Edition, AP-42, Supplement E. U.S. Environmental Protection Agency, Office of Air Quality Planning and Standards. Research Triangle Park, North Carolina. | C | 0 | 1998-02-01 | 2003-09-01 | 0
6588 | 10200902 |  | Point | External Combustion Boilers | Industrial | Wood/Bark Waste | Wood/Bark-fired Boiler |  | 7440-00-8 | Neodymium | 294 | 0 | 129 | UNCONTROLLED | #N/A | 1 | 1 | 2.6e-05 | 2.6e-05 | 0 | Lb | Tons | Wood/Bark | Burned | Wood/BarkTonsBurned |  | 1.6 | Emission factors are based on wet, as-fired wood waste with average properties of 50 weight percent moisture and 4500 Btu/lb higher heating value. | EPA. 1995. Section 1.6, Wood Waste Combustion in Boilers. In: Compilation of Air Pollutant Emission Factors, Volume 1: Stationary Point and Area Sources, Fifth Edition, AP-42. U.S. Environmental Protection Agency, Office of Air Quality Planning and Standards. Research Triangle Park, North Carolina. | D | 0 |  | 1998-02-01 | 0
6589 | 10200902 |  | Point | External Combustion Boilers | Industrial | Wood/Bark Waste | Wood/Bark-fired Boiler |  | 7440-00-8 | Neodymium | 294 | 99 | 169 | MISCELLANEOUS CONTROL DEVICES | #N/A | 1 | 1 | 2.6e-05 | 2.6e-05 | 0 | Lb | Tons | Wood/Bark | Burned | Wood/BarkTonsBurned |  | 1.6 | Units are lb of pollutant/ton of wood waste burned. Emission factors are based on wet, as-fired wood waste with average properties of 50 weight% moisture and 4500 Btu/lb higher heating value. Emission factor represents measurements from wood waste combustors equipped with PM controls (i.e., fabric filters, multi-cyclones, ESP, and wet scrubbers). Emission factor based on data from one source test. | EPA. February, 1999. Section 1.6, Wood Waste Combustion In Boilers. In: Compilation of Air Pollutant Emission Factors, Volume 1: Stationary Point and Area Sources, Fifth Edition, AP-42, Supplement E. U.S. Environmental Protection Agency, Office of Air Quality Planning and Standards. Research Triangle Park, North Carolina. | D | 0 | 1998-02-01 | 2003-09-01 | 0
6590 | 10200902 |  | Point | External Combustion Boilers | Industrial | Wood/Bark Waste | Wood/Bark-fired Boiler | 7440020 | 7440-02-0 | Nickel | 296 | 0 | 129 | UNCONTROLLED | #N/A | 1 | 1 | 0.00056 | 0.00056 | 0 | Lb | Tons | Wood/Bark | Burned | Wood/BarkTonsBurned |  | 1.6 | Emission factors are based on wet, as-fired wood waste with average properties of 50 weight percent moisture and 4500 Btu/lb higher heating value. | EPA. 1995. Section 1.6, Wood Waste Combustion in Boilers. In: Compilation of Air Pollutant Emission Factors, Volume 1: Stationary Point and Area Sources, Fifth Edition, AP-42. U.S. Environmental Protection Agency, Office of Air Quality Planning and Standards. Research Triangle Park, North Carolina. | C | 0 |  | 1998-02-01 | 0
6591 | 10200902 |  | Point | External Combustion Boilers | Industrial | Wood/Bark Waste | Wood/Bark-fired Boiler | 7440020 | 7440-02-0 | Nickel | 296 | 0 | 129 | UNCONTROLLED | #N/A | 1 | 1 | 3.3e-05 | 3.3e-05 | 0 | Lb | Million Btus | Heat | Input | HeatMillion BtusInput |  | 1.6 | To convert the emission factor from Lb/MMBtu to Lb/ton, multiply the emission factor by (HHV * 2000) where ""HHV"" is the higher heating value of the fuel (MMBtu/lb). Factors are for boilers with no controls or with particulate matter controls. | EPA. September, 2003. Section 1.6, Wood Residue Combustion In Boilers. In: Compilation of Air Pollutant Emission Factors, Volume 1: Stationary Point and Area Sources, Fifth Edition, AP-42. U.S. Environmental Protection Agency, Office of Air Quality Planning and Standards. Research Triangle Park, North Carolina. | A | 0 | 2003-09-01 |  | 0
6592 | 10200902 |  | Point | External Combustion Boilers | Industrial | Wood/Bark Waste | Wood/Bark-fired Boiler | 7440020 | 7440-02-0 | Nickel | 296 | 99 | 169 | MISCELLANEOUS CONTROL DEVICES | #N/A | 1 | 1 | 6.9e-05 | 6.9e-05 | 0 | Lb | Tons | Wood/Bark | Burned | Wood/BarkTonsBurned |  | 1.6 | Units are lb of pollutant/ton of wood waste burned. Emission factors are based on wet, as-fired wood waste with average properties of 50 weight% moisture and 4500 Btu/lb higher heating value. Emission factor represents measurements from wood waste combustors equipped with PM controls (i.e., fabric filters, multi-cyclones, ESP, and wet scrubbers). | EPA. February, 1999. Section 1.6, Wood Waste Combustion In Boilers. In: Compilation of Air Pollutant Emission Factors, Volume 1: Stationary Point and Area Sources, Fifth Edition, AP-42, Supplement E. U.S. Environmental Protection Agency, Office of Air Quality Planning and Standards. Research Triangle Park, North Carolina. | B | 0 | 1998-02-01 | 2003-09-01 | 0
6593 | 10200902 |  | Point | External Combustion Boilers | Industrial | Wood/Bark Waste | Wood/Bark-fired Boiler |  | 2023505 | Niobium | 298 | 0 | 129 | UNCONTROLLED | #N/A | 1 | 1 | 3.5e-05 | 3.5e-05 | 0 | Lb | Tons | Wood/Bark | Burned | Wood/BarkTonsBurned |  | 1.6 | Emission factors are based on wet, as-fired wood waste with average properties of 50 weight percent moisture and 4500 Btu/lb higher heating value. | EPA. 1995. Section 1.6, Wood Waste Combustion in Boilers. In: Compilation of Air Pollutant Emission Factors, Volume 1: Stationary Point and Area Sources, Fifth Edition, AP-42. U.S. Environmental Protection Agency, Office of Air Quality Planning and Standards. Research Triangle Park, North Carolina. | D | 0 |  | 1998-02-01 | 0
6594 | 10200902 |  | Point | External Combustion Boilers | Industrial | Wood/Bark Waste | Wood/Bark-fired Boiler |  | 2023505 | Niobium | 298 | 99 | 169 | MISCELLANEOUS CONTROL DEVICES | #N/A | 1 | 1 | 3.5e-05 | 3.5e-05 | 0 | Lb | Tons | Wood/Bark | Burned | Wood/BarkTonsBurned |  | 1.6 | Units are lb of pollutant/ton of wood waste burned. Emission factors are based on wet, as-fired wood waste with average properties of 50 weight% moisture and 4500 Btu/lb higher heating value. Emission factor represents measurements from wood waste combustors equipped with PM controls (i.e., fabric filters, multi-cyclones, ESP, and wet scrubbers). Emission factor based on data from one source test. | EPA. February, 1999. Section 1.6, Wood Waste Combustion In Boilers. In: Compilation of Air Pollutant Emission Factors, Volume 1: Stationary Point and Area Sources, Fifth Edition, AP-42, Supplement E. U.S. Environmental Protection Agency, Office of Air Quality Planning and Standards. Research Triangle Park, North Carolina. | D | 0 | 1998-02-01 | 2003-09-01 | 0
6595 | 10200902 |  | Point | External Combustion Boilers | Industrial | Wood/Bark Waste | Wood/Bark-fired Boiler | NOX |  | Nitrogen oxides (NOx) | 303 | 0 | 129 | UNCONTROLLED | #N/A | 1 | 1 | 1.5 | 1.5 | 0 | Lb | Tons | Wood/Bark | Burned | Wood/BarkTonsBurned |  | 1.6 |  | EPA. October 1992. Section 1.6, Wood Waste Combustion in Boilers. In: Compilation of Air Pollutant Emission Factors, Volume 1: Stationary Point and Area Sources, Fourth Edition, Supplement E, AP-42. U.S. Environmental Protection Agency, Office of Air Quality Planning and Standards. Research Triangle Park, North Carolina. | B | 0 |  | 1998-02-01 | 0
6596 | 10200902 |  | Point | External Combustion Boilers | Industrial | Wood/Bark Waste | Wood/Bark-fired Boiler | NOX |  | Nitrogen oxides (NOx) | 303 | 0 | 129 | UNCONTROLLED | #N/A | 1 | 1 | 0.22 | 0.22 | 0 | Lb | Million Btus | Heat | Input | HeatMillion BtusInput |  | 1.6 | To convert the emission factor from Lb/MMBtu to Lb/ton, multiply the emission factor by (HHV * 2000) where ""HHV"" is the higher heating value of the fuel (MMBtu/lb). Factors represent boilers with no controls or with particulate matter controls. | EPA. September, 2003. Section 1.6, Wood Residue Combustion In Boilers. In: Compilation of Air Pollutant Emission Factors, Volume 1: Stationary Point and Area Sources, Fifth Edition, AP-42. U.S. Environmental Protection Agency, Office of Air Quality Planning and Standards. Research Triangle Park, North Carolina. | A | 0 | 2003-09-01 |  | 0
6597 | 10200902 |  | Point | External Combustion Boilers | Industrial | Wood/Bark Waste | Wood/Bark-fired Boiler |  | 88-75-5 | 2-Nitrophenol | 59 | 0 | 129 | UNCONTROLLED | #N/A | 1 | 1 | 2.4e-07 | 2.4e-07 | 0 | Lb | Million Btus | Heat | Input | HeatMillion BtusInput |  | 1.6 | To convert the emission factor from Lb/MMBtu to Lb/ton, multiply the emission factor by (HHV * 2000) where ""HHV"" is the higher heating value of the fuel (MMBtu/lb). Factors are for boilers with no controls or with particulate matter controls. | EPA. September, 2003. Section 1.6, Wood Residue Combustion In Boilers. In: Compilation of Air Pollutant Emission Factors, Volume 1: Stationary Point and Area Sources, Fifth Edition, AP-42. U.S. Environmental Protection Agency, Office of Air Quality Planning and Standards. Research Triangle Park, North Carolina. | C | 0 | 2003-09-01 |  | 0
6598 | 10200902 |  | Point | External Combustion Boilers | Industrial | Wood/Bark Waste | Wood/Bark-fired Boiler | 100027 | 100-02-7 | 4-Nitrophenol | 66 | 0 | 129 | UNCONTROLLED | #N/A | 1 | 1 | 1.1e-07 | 1.1e-07 | 0 | Lb | Million Btus | Heat | Input | HeatMillion BtusInput |  | 1.6 | To convert the emission factor from Lb/MMBtu to Lb/ton, multiply the emission factor by (HHV * 2000) where ""HHV"" is the higher heating value of the fuel (MMBtu/lb). Factors are for boilers with no controls or with particulate matter controls. | EPA. September, 2003. Section 1.6, Wood Residue Combustion In Boilers. In: Compilation of Air Pollutant Emission Factors, Volume 1: Stationary Point and Area Sources, Fifth Edition, AP-42. U.S. Environmental Protection Agency, Office of Air Quality Planning and Standards. Research Triangle Park, North Carolina. | C | 0 | 2003-09-01 |  | 0
6599 | 10200902 |  | Point | External Combustion Boilers | Industrial | Wood/Bark Waste | Wood/Bark-fired Boiler | 100027 | 100-02-7 | 4-Nitrophenol | 66 | 99 | 169 | MISCELLANEOUS CONTROL DEVICES | #N/A | 1 | 1 | 2.97e-06 | 2.97e-06 | 0 | Lb | Tons | Wood/Bark | Burned | Wood/BarkTonsBurned |  | 1.6 | Units are lb of pollutant/ton of wood waste burned. Emission factors are based on wet, as-fired wood waste with average properties of 50 weight% moisture and 4500 Btu/lb higher heating value. Emission factor represents measurements from wood waste combustors equipped with PM controls (i.e., fabric filters, multi-cyclones, ESP, and wet scrubbers). 4-Nitrophenol is a Hazardous Air Pollutant (HAP). Emission factor based on data from one source test. | EPA. February, 1999. Section 1.6, Wood Waste Combustion In Boilers. In: Compilation of Air Pollutant Emission Factors, Volume 1: Stationary Point and Area Sources, Fifth Edition, AP-42, Supplement E. U.S. Environmental Protection Agency, Office of Air Quality Planning and Standards. Research Triangle Park, North Carolina. | E | 0 | 1998-02-01 | 2003-09-01 | 0
6600 | 10200902 |  | Point | External Combustion Boilers | Industrial | Wood/Bark Waste | Wood/Bark-fired Boiler |  | 10024-97-2 | Nitrous oxide | 304 | 0 | 129 | UNCONTROLLED | #N/A | 1 | 1 | 0.013 | 0.013 | 0 | Lb | Million Btus | Heat | Input | HeatMillion BtusInput |  | 1.6 | To convert the emission factor from Lb/MMBtu to Lb/ton, multiply the emission factor by (HHV * 2000) where ""HHV"" is the higher heating value of the fuel (MMBtu/lb). Factors are for boilers with no controls or with particulate matter controls. | EPA. September, 2003. Section 1.6, Wood Residue Combustion In Boilers. In: Compilation of Air Pollutant Emission Factors, Volume 1: Stationary Point and Area Sources, Fifth Edition, AP-42. U.S. Environmental Protection Agency, Office of Air Quality Planning and Standards. Research Triangle Park, North Carolina. | D | 0 | 2003-09-01 |  | 0
6601 | 10200902 |  | Point | External Combustion Boilers | Industrial | Wood/Bark Waste | Wood/Bark-fired Boiler | 3268879 | 3268-87-9 | Octachlorodibenzo-p-dioxins, total | 312 | 0 | 129 | UNCONTROLLED | #N/A | 1 | 1 | 6.6e-08 | 6.6e-08 | 0 | Lb | Million Btus | Heat | Input | HeatMillion BtusInput |  | 1.6 | To convert the emission factor from Lb/MMBtu to Lb/ton, multiply the emission factor by (HHV * 2000) where ""HHV"" is the higher heating value of the fuel (MMBtu/lb). Factors are for boilers with no controls or with particulate matter controls. | EPA. September, 2003. Section 1.6, Wood Residue Combustion In Boilers. In: Compilation of Air Pollutant Emission Factors, Volume 1: Stationary Point and Area Sources, Fifth Edition, AP-42. U.S. Environmental Protection Agency, Office of Air Quality Planning and Standards. Research Triangle Park, North Carolina. | B | 0 | 2003-09-01 |  | 0
6602 | 10200902 |  | Point | External Combustion Boilers | Industrial | Wood/Bark Waste | Wood/Bark-fired Boiler | 39001020 | 39001-02-0 | Octachlorodibenzofurans, total | 311 | 0 | 129 | UNCONTROLLED | #N/A | 1 | 1 | 8.8e-11 | 8.8e-11 | 0 | Lb | Million Btus | Heat | Input | HeatMillion BtusInput |  | 1.6 | To convert the emission factor from Lb/MMBtu to Lb/ton, multiply the emission factor by (HHV * 2000) where ""HHV"" is the higher heating value of the fuel (MMBtu/lb). Factors are for boilers with no controls or with particulate matter controls. | EPA. September, 2003. Section 1.6, Wood Residue Combustion In Boilers. In: Compilation of Air Pollutant Emission Factors, Volume 1: Stationary Point and Area Sources, Fifth Edition, AP-42. U.S. Environmental Protection Agency, Office of Air Quality Planning and Standards. Research Triangle Park, North Carolina. | C | 0 | 2003-09-01 |  | 0
6603 | 10200902 |  | Point | External Combustion Boilers | Industrial | Wood/Bark Waste | Wood/Bark-fired Boiler |  | 25429-29-2 | Pentachlorobiphenyls, total | 319 | 0 | 129 | UNCONTROLLED | #N/A | 1 | 1 | 1.2e-09 | 1.2e-09 | 0 | Lb | Million Btus | Heat | Input | HeatMillion BtusInput |  | 1.6 | To convert the emission factor from Lb/MMBtu to Lb/ton, multiply the emission factor by (HHV * 2000) where ""HHV"" is the higher heating value of the fuel (MMBtu/lb). Factors are for boilers with no controls or with particulate matter controls. | EPA. September, 2003. Section 1.6, Wood Residue Combustion In Boilers. In: Compilation of Air Pollutant Emission Factors, Volume 1: Stationary Point and Area Sources, Fifth Edition, AP-42. U.S. Environmental Protection Agency, Office of Air Quality Planning and Standards. Research Triangle Park, North Carolina. | D | 0 | 2003-09-01 |  | 0
6604 | 10200902 |  | Point | External Combustion Boilers | Industrial | Wood/Bark Waste | Wood/Bark-fired Boiler |  |  | Pentachlorodibenzo-p-dioxins, total | 321 | 0 | 129 | UNCONTROLLED | #N/A | 1 | 1 | 1.5e-09 | 1.5e-09 | 0 | Lb | Million Btus | Heat | Input | HeatMillion BtusInput |  | 1.6 | To convert the emission factor from Lb/MMBtu to Lb/ton, multiply the emission factor by (HHV * 2000) where ""HHV"" is the higher heating value of the fuel (MMBtu/lb). Factors are for boilers with no controls or with particulate matter controls. | EPA. September, 2003. Section 1.6, Wood Residue Combustion In Boilers. In: Compilation of Air Pollutant Emission Factors, Volume 1: Stationary Point and Area Sources, Fifth Edition, AP-42. U.S. Environmental Protection Agency, Office of Air Quality Planning and Standards. Research Triangle Park, North Carolina. | B | 0 | 2003-09-01 |  | 0
6605 | 10200902 |  | Point | External Combustion Boilers | Industrial | Wood/Bark Waste | Wood/Bark-fired Boiler | 30402154 |  | Pentachlorodibenzofurans, total | 320 | 0 | 129 | UNCONTROLLED | #N/A | 1 | 1 | 4.2e-10 | 4.2e-10 | 0 | Lb | Million Btus | Heat | Input | HeatMillion BtusInput |  | 1.6 | To convert the emission factor from Lb/MMBtu to Lb/ton, multiply the emission factor by (HHV * 2000) where ""HHV"" is the higher heating value of the fuel (MMBtu/lb). Factors are for boilers with no controls or with particulate matter controls. | EPA. September, 2003. Section 1.6, Wood Residue Combustion In Boilers. In: Compilation of Air Pollutant Emission Factors, Volume 1: Stationary Point and Area Sources, Fifth Edition, AP-42. U.S. Environmental Protection Agency, Office of Air Quality Planning and Standards. Research Triangle Park, North Carolina. | C | 0 | 2003-09-01 |  | 0
6606 | 10200902 |  | Point | External Combustion Boilers | Industrial | Wood/Bark Waste | Wood/Bark-fired Boiler | 87865 | 87-86-5 | Pentachlorophenol (PCP) | 322 | 0 | 129 | UNCONTROLLED | #N/A | 1 | 1 | 5.1e-08 | 5.1e-08 | 0 | Lb | Million Btus | Heat | Input | HeatMillion BtusInput |  | 1.6 | To convert the emission factor from Lb/MMBtu to Lb/ton, multiply the emission factor by (HHV * 2000) where ""HHV"" is the higher heating value of the fuel (MMBtu/lb). Factors are for boilers with no controls or with particulate matter controls. | EPA. September, 2003. Section 1.6, Wood Residue Combustion In Boilers. In: Compilation of Air Pollutant Emission Factors, Volume 1: Stationary Point and Area Sources, Fifth Edition, AP-42. U.S. Environmental Protection Agency, Office of Air Quality Planning and Standards. Research Triangle Park, North Carolina. | C | 0 | 2003-09-01 |  | 0
6607 | 10200902 |  | Point | External Combustion Boilers | Industrial | Wood/Bark Waste | Wood/Bark-fired Boiler | 127184 | 127-18-4 | Perchloroethylene | 323 | 0 | 129 | UNCONTROLLED | #N/A | 1 | 1 | 3.8e-05 | 3.8e-05 | 0 | Lb | Million Btus | Heat | Input | HeatMillion BtusInput |  | 1.6 | To convert the emission factor from Lb/MMBtu to Lb/ton, multiply the emission factor by (HHV * 2000) where ""HHV"" is the higher heating value of the fuel (MMBtu/lb). Factors are for boilers with no controls or with particulate matter controls. | EPA. September, 2003. Section 1.6, Wood Residue Combustion In Boilers. In: Compilation of Air Pollutant Emission Factors, Volume 1: Stationary Point and Area Sources, Fifth Edition, AP-42. U.S. Environmental Protection Agency, Office of Air Quality Planning and Standards. Research Triangle Park, North Carolina. | D | 0 | 2003-09-01 |  | 0
6608 | 10200902 |  | Point | External Combustion Boilers | Industrial | Wood/Bark Waste | Wood/Bark-fired Boiler | 198550 | 198-55-0 | Perylene | 324 | 0 | 129 | UNCONTROLLED | #N/A | 1 | 1 | 5.2e-10 | 5.2e-10 | 0 | Lb | Million Btus | Heat | Input | HeatMillion BtusInput |  | 1.6 | To convert the emission factor from Lb/MMBtu to Lb/ton, multiply the emission factor by (HHV * 2000) where ""HHV"" is the higher heating value of the fuel (MMBtu/lb). Factors are for boilers with no controls or with particulate matter controls. | EPA. September, 2003. Section 1.6, Wood Residue Combustion In Boilers. In: Compilation of Air Pollutant Emission Factors, Volume 1: Stationary Point and Area Sources, Fifth Edition, AP-42. U.S. Environmental Protection Agency, Office of Air Quality Planning and Standards. Research Triangle Park, North Carolina. | D | 0 | 2003-09-01 |  | 0
6609 | 10200902 |  | Point | External Combustion Boilers | Industrial | Wood/Bark Waste | Wood/Bark-fired Boiler | 85018 | 85-01-8 | Phenanthrene | 325 | 0 | 129 | UNCONTROLLED | #N/A | 1 | 1 | 5.7e-05 | 5.7e-05 | 0 | Lb | Tons | Wood/Bark | Burned | Wood/BarkTonsBurned |  | 1.6 | Emission factors are based on wet, as-fired wood waste with average properties of 50 weight percent moisture and 4500 Btu/lb higher heating value. | EPA. 1995. Section 1.6, Wood Waste Combustion in Boilers. In: Compilation of Air Pollutant Emission Factors, Volume 1: Stationary Point and Area Sources, Fifth Edition, AP-42. U.S. Environmental Protection Agency, Office of Air Quality Planning and Standards. Research Triangle Park, North Carolina. | C | 0 |  | 1998-02-01 | 0
6610 | 10200902 |  | Point | External Combustion Boilers | Industrial | Wood/Bark Waste | Wood/Bark-fired Boiler | 85018 | 85-01-8 | Phenanthrene | 325 | 0 | 129 | UNCONTROLLED | #N/A | 1 | 1 | 7e-06 | 7e-06 | 0 | Lb | Million Btus | Heat | Input | HeatMillion BtusInput |  | 1.6 | To convert the emission factor from Lb/MMBtu to Lb/ton, multiply the emission factor by (HHV * 2000) where ""HHV"" is the higher heating value of the fuel (MMBtu/lb). Factors are for boilers with no controls or with particulate matter controls. | EPA. September, 2003. Section 1.6, Wood Residue Combustion In Boilers. In: Compilation of Air Pollutant Emission Factors, Volume 1: Stationary Point and Area Sources, Fifth Edition, AP-42. U.S. Environmental Protection Agency, Office of Air Quality Planning and Standards. Research Triangle Park, North Carolina. | B | 0 | 2003-09-01 |  | 0
6611 | 10200902 |  | Point | External Combustion Boilers | Industrial | Wood/Bark Waste | Wood/Bark-fired Boiler | 85018 | 85-01-8 | Phenanthrene | 325 | 99 | 169 | MISCELLANEOUS CONTROL DEVICES | #N/A | 1 | 1 | 5.2e-05 | 5.2e-05 | 0 | Lb | Tons | Wood/Bark | Burned | Wood/BarkTonsBurned |  | 1.6 | Units are lb of pollutant/ton of wood waste burned. Emission factors are based on wet, as-fired wood waste with average properties of 50 weight% moisture and 4500 Btu/lb higher heating value. Emission factor represents measurements from wood waste combustors equipped with PM controls (i.e., fabric filters, multi-cyclones, ESP, and wet scrubbers). Phenanthrene is a Hazardous Air Pollutant (HAP). | EPA. February, 1999. Section 1.6, Wood Waste Combustion In Boilers. In: Compilation of Air Pollutant Emission Factors, Volume 1: Stationary Point and Area Sources, Fifth Edition, AP-42, Supplement E. U.S. Environmental Protection Agency, Office of Air Quality Planning and Standards. Research Triangle Park, North Carolina. | B | 0 | 1998-02-01 | 2003-09-01 | 0
6612 | 10200902 |  | Point | External Combustion Boilers | Industrial | Wood/Bark Waste | Wood/Bark-fired Boiler | 108952 | 108-95-2 | Phenol | 326 | 0 | 129 | UNCONTROLLED | #N/A | 1 | 1 | 0.00039 | 0.00039 | 0 | Lb | Tons | Wood/Bark | Burned | Wood/BarkTonsBurned |  | 1.6 | Emission factors are based on wet, as-fired wood waste with average properties of 50 weight percent moisture and 4500 Btu/lb higher heating value. | EPA. 1995. Section 1.6, Wood Waste Combustion in Boilers. In: Compilation of Air Pollutant Emission Factors, Volume 1: Stationary Point and Area Sources, Fifth Edition, AP-42. U.S. Environmental Protection Agency, Office of Air Quality Planning and Standards. Research Triangle Park, North Carolina. | C | 0 |  | 1998-02-01 | 0
6613 | 10200902 |  | Point | External Combustion Boilers | Industrial | Wood/Bark Waste | Wood/Bark-fired Boiler | 108952 | 108-95-2 | Phenol | 326 | 0 | 129 | UNCONTROLLED | #N/A | 1 | 1 | 5.1e-05 | 5.1e-05 | 0 | Lb | Million Btus | Heat | Input | HeatMillion BtusInput |  | 1.6 | To convert the emission factor from Lb/MMBtu to Lb/ton, multiply the emission factor by (HHV * 2000) where ""HHV"" is the higher heating value of the fuel (MMBtu/lb). Factors are for boilers with no controls or with particulate matter controls. | EPA. September, 2003. Section 1.6, Wood Residue Combustion In Boilers. In: Compilation of Air Pollutant Emission Factors, Volume 1: Stationary Point and Area Sources, Fifth Edition, AP-42. U.S. Environmental Protection Agency, Office of Air Quality Planning and Standards. Research Triangle Park, North Carolina. | C | 0 | 2003-09-01 |  | 0
6614 | 10200902 |  | Point | External Combustion Boilers | Industrial | Wood/Bark Waste | Wood/Bark-fired Boiler | 108952 | 108-95-2 | Phenol | 326 | 99 | 169 | MISCELLANEOUS CONTROL DEVICES | #N/A | 1 | 1 | 1.47e-05 | 1.47e-05 | 0 | Lb | Tons | Wood/Bark | Burned | Wood/BarkTonsBurned |  | 1.6 | Units are lb of pollutant/ton of wood waste burned. Emission factors are based on wet, as-fired wood waste with average properties of 50 weight% moisture and 4500 Btu/lb higher heating value. Emission factor represents measurements from wood waste combustors equipped with PM controls (i.e., fabric filters, multi-cyclones, ESP, and wet scrubbers). Emission factor value includes phenol, which is a hazardous air pollutant (HAP), plus substituted phenols which are not HAPs. | EPA. February, 1998. Section 1.6, Wood Waste Combustion In Boilers. In: Compilation of Air Pollutant Emission Factors, Volume 1: Stationary Point and Area Sources, Fifth Edition, AP-42, Supplement D. U.S. Environmental Protection Agency, Office of Air Quality Planning and Standards. Research Triangle Park, North Carolina. | C | 0 | 1998-02-01 | 1999-02-01 | 0
6615 | 10200902 |  | Point | External Combustion Boilers | Industrial | Wood/Bark Waste | Wood/Bark-fired Boiler | 108952 | 108-95-2 | Phenol | 326 | 99 | 169 | MISCELLANEOUS CONTROL DEVICES | #N/A | 1 | 1 | 0.000147 | 0.000147 | 0 | Lb | Tons | Wood/Bark | Burned | Wood/BarkTonsBurned |  | 1.6 | Units are lb of pollutant/ton of wood waste burned. Emission factors are based on wet, as-fired wood waste with average properties of 50 weight% moisture and 4500 Btu/lb higher heating value. Emission factor represents measurements from wood waste combustors equipped with PM controls (i.e., fabric filters, multi-cyclones, ESP, and wet scrubbers). Emission factor value includes phenol, which is a hazardous air pollutant (HAP), plus substituted phenols which are not HAPs. | EPA. February, 1999. Section 1.6, Wood Waste Combustion In Boilers. In: Compilation of Air Pollutant Emission Factors, Volume 1: Stationary Point and Area Sources, Fifth Edition, AP-42, Supplement E. U.S. Environmental Protection Agency, Office of Air Quality Planning and Standards. Research Triangle Park, North Carolina. | C | 0 | 1999-02-01 | 2003-09-01 | 0
6616 | 10200902 |  | Point | External Combustion Boilers | Industrial | Wood/Bark Waste | Wood/Bark-fired Boiler | 7723140 | 7723-14-0 | Phosphorus (yellow or white) | 328 | 0 | 129 | UNCONTROLLED | #N/A | 1 | 1 | 2.7e-05 | 2.7e-05 | 0 | Lb | Million Btus | Heat | Input | HeatMillion BtusInput |  | 1.6 | To convert the emission factor from Lb/MMBtu to Lb/ton, multiply the emission factor by (HHV * 2000) where ""HHV"" is the higher heating value of the fuel (MMBtu/lb). Factors are for boilers with no controls or with particulate matter controls. | EPA. September, 2003. Section 1.6, Wood Residue Combustion In Boilers. In: Compilation of Air Pollutant Emission Factors, Volume 1: Stationary Point and Area Sources, Fifth Edition, AP-42. U.S. Environmental Protection Agency, Office of Air Quality Planning and Standards. Research Triangle Park, North Carolina. | D | 0 | 2003-09-01 |  | 0
6617 | 10200902 |  | Point | External Combustion Boilers | Industrial | Wood/Bark Waste | Wood/Bark-fired Boiler | PM-CON |  | PM, condensable | 330 | 0 | 129 | UNCONTROLLED | #N/A | 1 | 1 | 0.017 | 0.017 | 0 | Lb | Million Btus | Heat | Input | HeatMillion BtusInput |  | 1.6 | To convert the emission factor from Lb/MMBtu to Lb/ton, multiply the emission factor by (HHV * 2000) where ""HHV"" is the higher heating value of the fuel (MMBtu/lb). | EPA. September, 2003. Section 1.6, Wood Residue Combustion In Boilers. In: Compilation of Air Pollutant Emission Factors, Volume 1: Stationary Point and Area Sources, Fifth Edition, AP-42. U.S. Environmental Protection Agency, Office of Air Quality Planning and Standards. Research Triangle Park, North Carolina. | A | 0 | 2003-09-01 |  | 0
6618 | 10200902 |  | Point | External Combustion Boilers | Industrial | Wood/Bark Waste | Wood/Bark-fired Boiler | PM-CON |  | PM, condensable | 330 | 141 | 200 | WET SCRUBBER | #N/A | 1 | 1 | 0.017 | 0.017 | 0 | Lb | Million Btus | Heat | Input | HeatMillion BtusInput |  | 1.6 | To convert the emission factor from Lb/MMBtu to Lb/ton, multiply the emission factor by (HHV * 2000) where ""HHV"" is the higher heating value of the fuel (MMBtu/lb). | EPA. September, 2003. Section 1.6, Wood Residue Combustion In Boilers. In: Compilation of Air Pollutant Emission Factors, Volume 1: Stationary Point and Area Sources, Fifth Edition, AP-42. U.S. Environmental Protection Agency, Office of Air Quality Planning and Standards. Research Triangle Park, North Carolina. | A | 0 | 2003-09-01 |  | 0
6619 | 10200902 |  | Point | External Combustion Boilers | Industrial | Wood/Bark Waste | Wood/Bark-fired Boiler | PM-CON |  | PM, condensable | 330 | 150 | 207 | MECHANICAL COLLECTOR | #N/A | 1 | 1 | 0.017 | 0.017 | 0 | Lb | Million Btus | Heat | Input | HeatMillion BtusInput |  | 1.6 | To convert the emission factor from Lb/MMBtu to Lb/ton, multiply the emission factor by (HHV * 2000) where ""HHV"" is the higher heating value of the fuel (MMBtu/lb). | EPA. September, 2003. Section 1.6, Wood Residue Combustion In Boilers. In: Compilation of Air Pollutant Emission Factors, Volume 1: Stationary Point and Area Sources, Fifth Edition, AP-42. U.S. Environmental Protection Agency, Office of Air Quality Planning and Standards. Research Triangle Park, North Carolina. | A | 0 | 2003-09-01 |  | 0
6620 | 10200902 |  | Point | External Combustion Boilers | Industrial | Wood/Bark Waste | Wood/Bark-fired Boiler | PM-FIL |  | PM, filterable | 334 | 0 | 129 | UNCONTROLLED | #N/A | 1 | 1 | 7.2 | 7.2 | 0 | Lb | Tons | Wood/Bark | Burned | Wood/BarkTonsBurned |  | 1.6 | 453 | EPA. October 1992. Section 1.6, Wood Waste Combustion in Boilers. In: Compilation of Air Pollutant Emission Factors, Volume 1: Stationary Point and Area Sources, Fourth Edition, Supplement E, AP-42. U.S. Environmental Protection Agency, Office of Air Quality Planning and Standards. Research Triangle Park, North Carolina. | C | 0 |  | 1998-02-01 | 0
6621 | 10200902 |  | Point | External Combustion Boilers | Industrial | Wood/Bark Waste | Wood/Bark-fired Boiler | PM-FIL |  | PM, filterable | 334 | 0 | 129 | UNCONTROLLED | #N/A | 1 | 1 | 7.2 | 7.2 | 0 | Lb | Tons | Wood/Bark | Burned | Wood/BarkTonsBurned |  | 1.6 | Emission factors are based on wet, as-fired wood waste with average properties of 50 weight percent moisture and 2,500 kcal/kg (4,500 Btu/lb) higher heating value. | EPA. February, 1999. Section 1.6, Wood Waste Combustion In Boilers. In: Compilation of Air Pollutant Emission Factors, Volume 1: Stationary Point and Area Sources, Fifth Edition, AP-42, Supplement E. U.S. Environmental Protection Agency, Office of Air Quality Planning and Standards. Research Triangle Park, North Carolina. | C | 0 | 1999-12-01 | 2003-09-01 | 0
6622 | 10200902 |  | Point | External Combustion Boilers | Industrial | Wood/Bark Waste | Wood/Bark-fired Boiler | PM-FIL |  | PM, filterable | 334 | 0 | 129 | UNCONTROLLED | #N/A | 1 | 1 | 0.56 | 0.56 | 0 | Lb | Million Btus | Heat | Input | HeatMillion BtusInput |  | 1.6 | To convert the emission factor from Lb/MMBtu to Lb/ton, multiply the emission factor by (HHV * 2000) where ""HHV"" is the higher heating value of the fuel (MMBtu/lb). | EPA. September, 2003. Section 1.6, Wood Residue Combustion In Boilers. In: Compilation of Air Pollutant Emission Factors, Volume 1: Stationary Point and Area Sources, Fifth Edition, AP-42. U.S. Environmental Protection Agency, Office of Air Quality Planning and Standards. Research Triangle Park, North Carolina. | C | 0 | 2003-09-01 |  | 0
6623 | 10200902 |  | Point | External Combustion Boilers | Industrial | Wood/Bark Waste | Wood/Bark-fired Boiler | PM-FIL |  | PM, filterable | 334 | 76 | 164 | MULTIPLE CYCLONE W/O FLY ASH REINJECTION | #N/A | 1 | 1 | 5.4 | 5.4 | 0 | Lb | Tons | Wood/Bark | Burned | Wood/BarkTonsBurned |  | 1.6 | Emission factors are based on wet, as-fired wood waste with average properties of 50 weight percent moisture and 2,500 kcal/kg (4,500 Btu/lb) higher heating value. | EPA. 1995. Section 1.6, Wood Waste Combustion in Boilers. In: Compilation of Air Pollutant Emission Factors, Volume 1: Stationary Point and Area Sources, Fifth Edition, AP-42. U.S. Environmental Protection Agency, Office of Air Quality Planning and Standards. Research Triangle Park, North Carolina. | C | 0 |  | 1998-02-01 | 0
6624 | 10200902 |  | Point | External Combustion Boilers | Industrial | Wood/Bark Waste | Wood/Bark-fired Boiler | PM-FIL |  | PM, filterable | 334 | 76 | 164 | MULTIPLE CYCLONE W/O FLY ASH REINJECTION | #N/A | 1 | 1 | 5.4 | 5.4 | 0 | Lb | Tons | Wood/Bark | Burned | Wood/BarkTonsBurned |  | 1.6 | Emission factors are based on wet, as-fired wood waste with average properties of 50 weight percent moisture and 2,500 kcal/kg (4,500 Btu/lb) higher heating value. | EPA. February, 1999. Section 1.6, Wood Waste Combustion In Boilers. In: Compilation of Air Pollutant Emission Factors, Volume 1: Stationary Point and Area Sources, Fifth Edition, AP-42, Supplement E. U.S. Environmental Protection Agency, Office of Air Quality Planning and Standards. Research Triangle Park, North Carolina. | C | 0 | 1999-12-01 | 2003-09-01 | 0
6625 | 10200902 |  | Point | External Combustion Boilers | Industrial | Wood/Bark Waste | Wood/Bark-fired Boiler | PM-FIL |  | PM, filterable | 334 | 77 | 165 | MULTIPLE CYCLONE W/ FLY ASH REINJECTION | #N/A | 1 | 1 | 6 | 6 | 0 | Lb | Tons | Wood/Bark | Burned | Wood/BarkTonsBurned |  | 1.6 | Emission factors are based on wet, as-fired wood waste with average properties of 50 weight percent moisture and 2,500 kcal/kg (4,500 Btu/lb) higher heating value. | EPA. 1995. Section 1.6, Wood Waste Combustion in Boilers. In: Compilation of Air Pollutant Emission Factors, Volume 1: Stationary Point and Area Sources, Fifth Edition, AP-42. U.S. Environmental Protection Agency, Office of Air Quality Planning and Standards. Research Triangle Park, North Carolina. | C | 0 |  | 1998-02-01 | 0
6626 | 10200902 |  | Point | External Combustion Boilers | Industrial | Wood/Bark Waste | Wood/Bark-fired Boiler | PM-FIL |  | PM, filterable | 334 | 77 | 165 | MULTIPLE CYCLONE W/ FLY ASH REINJECTION | #N/A | 1 | 1 | 6 | 6 | 0 | Lb | Tons | Wood/Bark | Burned | Wood/BarkTonsBurned |  | 1.6 | Emission factors are based on wet, as-fired wood waste with average properties of 50 weight percent moisture and 2,500 kcal/kg (4,500 Btu/lb) higher heating value. | EPA. February, 1999. Section 1.6, Wood Waste Combustion In Boilers. In: Compilation of Air Pollutant Emission Factors, Volume 1: Stationary Point and Area Sources, Fifth Edition, AP-42, Supplement E. U.S. Environmental Protection Agency, Office of Air Quality Planning and Standards. Research Triangle Park, North Carolina. | C | 0 | 1999-12-01 | 2003-09-01 | 0
6627 | 10200902 |  | Point | External Combustion Boilers | Industrial | Wood/Bark Waste | Wood/Bark-fired Boiler | PM-FIL |  | PM, filterable | 334 | 99 | 169 | MISCELLANEOUS CONTROL DEVICES | #N/A | 1 | 1 | 0.32 | 0.32 | 0 | Lb | Tons | Wood/Bark | Burned | Wood/BarkTonsBurned |  | 1.6 | From data on spreader stokers with flyash reinjection. Control is DEGF. EF is based on wet, as-fired wood waste with average properties of 50 weight % moisture and 2500 kcal/kg (4500 Btu/lb) higher heating value. | EPA. 1995. Section 1.6, Wood Waste Combustion in Boilers. In: Compilation of Air Pollutant Emission Factors, Volume 1: Stationary Point and Area Sources, Fifth Edition, AP-42. U.S. Environmental Protection Agency, Office of Air Quality Planning and Standards. Research Triangle Park, North Carolina. | E | 0 |  | 1998-02-01 | 0
6628 | 10200902 |  | Point | External Combustion Boilers | Industrial | Wood/Bark Waste | Wood/Bark-fired Boiler | PM-FIL |  | PM, filterable | 334 | 99 | 169 | MISCELLANEOUS CONTROL DEVICES | #N/A | 1 | 1 | 0.32 | 0.32 | 0 | Lb | Tons | Wood/Bark | Burned | Wood/BarkTonsBurned |  | 1.6 | Emission factors are based on wet, as-fired wood waste with average properties of 50 weight percent moisture and 2,500 kcal/kg (4,500 Btu/lb) higher heating value. | EPA. February, 1999. Section 1.6, Wood Waste Combustion In Boilers. In: Compilation of Air Pollutant Emission Factors, Volume 1: Stationary Point and Area Sources, Fifth Edition, AP-42, Supplement E. U.S. Environmental Protection Agency, Office of Air Quality Planning and Standards. Research Triangle Park, North Carolina. | E | 0 | 1999-12-01 | 2003-09-01 | 0
6629 | 10200902 |  | Point | External Combustion Boilers | Industrial | Wood/Bark Waste | Wood/Bark-fired Boiler | PM-FIL |  | PM, filterable | 334 | 128 | 189 | ELECTROSTATIC PRECIPITATOR | #N/A | 1 | 1 | 0.04 | 0.04 | 0 | Lb | Tons | Wood/Bark | Burned | Wood/BarkTonsBurned |  | 1.6 | Emission factors are based on wet, as-fired wood waste with average properties of 50 weight percent moisture and 2,500 kcal/kg (4,500 Btu/lb) higher heating value. | EPA. 1995. Section 1.6, Wood Waste Combustion in Boilers. In: Compilation of Air Pollutant Emission Factors, Volume 1: Stationary Point and Area Sources, Fifth Edition, AP-42. U.S. Environmental Protection Agency, Office of Air Quality Planning and Standards. Research Triangle Park, North Carolina. | D | 0 |  | 1998-02-01 | 0
6630 | 10200902 |  | Point | External Combustion Boilers | Industrial | Wood/Bark Waste | Wood/Bark-fired Boiler | PM-FIL |  | PM, filterable | 334 | 128 | 189 | ELECTROSTATIC PRECIPITATOR | #N/A | 1 | 1 | 0.04 | 0.04 | 0 | Lb | Tons | Wood/Bark | Burned | Wood/BarkTonsBurned |  | 1.6 | Emission factors are based on wet, as-fired wood waste with average properties of 50 weight percent moisture and 2,500 kcal/kg (4,500 Btu/lb) higher heating value. | EPA. February, 1999. Section 1.6, Wood Waste Combustion In Boilers. In: Compilation of Air Pollutant Emission Factors, Volume 1: Stationary Point and Area Sources, Fifth Edition, AP-42, Supplement E. U.S. Environmental Protection Agency, Office of Air Quality Planning and Standards. Research Triangle Park, North Carolina. | D | 0 | 1999-12-01 | 2003-09-01 | 0
6631 | 10200902 |  | Point | External Combustion Boilers | Industrial | Wood/Bark Waste | Wood/Bark-fired Boiler | PM-FIL |  | PM, filterable | 334 | 141 | 200 | WET SCRUBBER | #N/A | 1 | 1 | 0.48 | 0.48 | 0 | Lb | Tons | Wood/Bark | Burned | Wood/BarkTonsBurned |  | 1.6 | Emission factors are based on wet, as-fired wood waste with average properties of 50 weight percent moisture and 2,500 kcal/kg (4,500 Btu/lb) higher heating value. | EPA. 1995. Section 1.6, Wood Waste Combustion in Boilers. In: Compilation of Air Pollutant Emission Factors, Volume 1: Stationary Point and Area Sources, Fifth Edition, AP-42. U.S. Environmental Protection Agency, Office of Air Quality Planning and Standards. Research Triangle Park, North Carolina. | D | 0 |  | 1998-02-01 | 0
6632 | 10200902 |  | Point | External Combustion Boilers | Industrial | Wood/Bark Waste | Wood/Bark-fired Boiler | PM-FIL |  | PM, filterable | 334 | 141 | 200 | WET SCRUBBER | #N/A | 1 | 1 | 0.48 | 0.48 | 0 | Lb | Tons | Wood/Bark | Burned | Wood/BarkTonsBurned |  | 1.6 | Emission factors are based on wet, as-fired wood waste with average properties of 50 weight percent moisture and 2,500 kcal/kg (4,500 Btu/lb) higher heating value. | EPA. February, 1999. Section 1.6, Wood Waste Combustion In Boilers. In: Compilation of Air Pollutant Emission Factors, Volume 1: Stationary Point and Area Sources, Fifth Edition, AP-42, Supplement E. U.S. Environmental Protection Agency, Office of Air Quality Planning and Standards. Research Triangle Park, North Carolina. | D | 0 | 1999-12-01 | 2003-09-01 | 0
6633 | 10200902 |  | Point | External Combustion Boilers | Industrial | Wood/Bark Waste | Wood/Bark-fired Boiler | PM-FIL |  | PM, filterable | 334 | 141 | 200 | WET SCRUBBER | #N/A | 1 | 1 | 0.066 | 0.066 | 0 | Lb | Million Btus | Heat | Input | HeatMillion BtusInput |  | 1.6 | To convert the emission factor from Lb/MMBtu to Lb/ton, multiply the emission factor by (HHV * 2000) where ""HHV"" is the higher heating value of the fuel (MMBtu/lb). | EPA. September, 2003. Section 1.6, Wood Residue Combustion In Boilers. In: Compilation of Air Pollutant Emission Factors, Volume 1: Stationary Point and Area Sources, Fifth Edition, AP-42. U.S. Environmental Protection Agency, Office of Air Quality Planning and Standards. Research Triangle Park, North Carolina. | A | 0 | 2003-09-01 |  | 0
6634 | 10200902 |  | Point | External Combustion Boilers | Industrial | Wood/Bark Waste | Wood/Bark-fired Boiler | PM-FIL |  | PM, filterable | 334 | 150 | 207 | MECHANICAL COLLECTOR | #N/A | 1 | 1 | 0.35 | 0.35 | 0 | Lb | Million Btus | Heat | Input | HeatMillion BtusInput |  | 1.6 | To convert the emission factor from Lb/MMBtu to Lb/ton, multiply the emission factor by (HHV * 2000) where ""HHV"" is the higher heating value of the fuel (MMBtu/lb). | EPA. September, 2003. Section 1.6, Wood Residue Combustion In Boilers. In: Compilation of Air Pollutant Emission Factors, Volume 1: Stationary Point and Area Sources, Fifth Edition, AP-42. U.S. Environmental Protection Agency, Office of Air Quality Planning and Standards. Research Triangle Park, North Carolina. | C | 0 | 2003-09-01 |  | 0
6635 | 10200902 |  | Point | External Combustion Boilers | Industrial | Wood/Bark Waste | Wood/Bark-fired Boiler | PM-PRI |  | PM, primary | 336 | 0 | 129 | UNCONTROLLED | #N/A | 1 | 1 | 7.2 | 7.2 | 0 | Lb | Tons | Wood/Bark | Burned | Wood/BarkTonsBurned |  | 1.6 | Units are lb of pollutant/ton of wood waste burned. Emission factors are based on wet, as-fired wood waste with average properties of 50 weight% moisture and 4500 Btu/lb higher heating value. | EPA. February, 1999. Section 1.6, Wood Waste Combustion In Boilers. In: Compilation of Air Pollutant Emission Factors, Volume 1: Stationary Point and Area Sources, Fifth Edition, AP-42, Supplement E. U.S. Environmental Protection Agency, Office of Air Quality Planning and Standards. Research Triangle Park, North Carolina. | C | 0 | 1998-02-01 | 1999-12-01 | 0
6636 | 10200902 |  | Point | External Combustion Boilers | Industrial | Wood/Bark Waste | Wood/Bark-fired Boiler | PM-PRI |  | PM, primary | 336 | 76 | 164 | MULTIPLE CYCLONE W/O FLY ASH REINJECTION | #N/A | 1 | 1 | 5.4 | 5.4 | 0 | Lb | Tons | Wood/Bark | Burned | Wood/BarkTonsBurned |  | 1.6 | Emission factors are based on wet, as-fired wood waste with average properties of 50 weight% moisture and 4500 Btu/lb higher heating value. PM particle size expressed as aerodynamic equivalent diameter. From data on spreader stokers without flyash reinjection. | EPA. February, 1999. Section 1.6, Wood Waste Combustion In Boilers. In: Compilation of Air Pollutant Emission Factors, Volume 1: Stationary Point and Area Sources, Fifth Edition, AP-42, Supplement E. U.S. Environmental Protection Agency, Office of Air Quality Planning and Standards. Research Triangle Park, North Carolina. | E | 0 | 1999-02-01 | 1999-12-01 | 0
6637 | 10200902 |  | Point | External Combustion Boilers | Industrial | Wood/Bark Waste | Wood/Bark-fired Boiler | PM-PRI |  | PM, primary | 336 | 77 | 165 | MULTIPLE CYCLONE W/ FLY ASH REINJECTION | #N/A | 1 | 1 | 6 | 6 | 0 | Lb | Tons | Wood/Bark | Burned | Wood/BarkTonsBurned |  | 1.6 | Emission factors are based on wet, as-fired wood waste with average properties of 50 weight% moisture and 4500 Btu/lb higher heating value. PM particle size expressed as aerodynamic equivalent diameter. From data on spreader stokers with flyash reinjection. | EPA. February, 1999. Section 1.6, Wood Waste Combustion In Boilers. In: Compilation of Air Pollutant Emission Factors, Volume 1: Stationary Point and Area Sources, Fifth Edition, AP-42, Supplement E. U.S. Environmental Protection Agency, Office of Air Quality Planning and Standards. Research Triangle Park, North Carolina. | E | 0 | 1999-02-01 | 1999-12-01 | 0
6638 | 10200902 |  | Point | External Combustion Boilers | Industrial | Wood/Bark Waste | Wood/Bark-fired Boiler | PM-PRI |  | PM, primary | 336 | 79 | 166 | DRY ELECTROSTATIC GRANULAR FILTER (DEGF) | #N/A | 1 | 1 | 0.32 | 0.32 | 0 | Lb | Tons | Wood/Bark | Burned | Wood/BarkTonsBurned |  | 1.6 | Emission factors are based on wet, as-fired wood waste with average properties of 50 weight% moisture and 4500 Btu/lb higher heating value. PM particle size expressed as aerodynamic equivalent diameter. From data on Dutch ovens. Assumed control efficiency is 94%. | EPA. February, 1999. Section 1.6, Wood Waste Combustion In Boilers. In: Compilation of Air Pollutant Emission Factors, Volume 1: Stationary Point and Area Sources, Fifth Edition, AP-42, Supplement E. U.S. Environmental Protection Agency, Office of Air Quality Planning and Standards. Research Triangle Park, North Carolina. | E | 0 | 1999-02-01 | 1999-12-01 | 0
6639 | 10200902 |  | Point | External Combustion Boilers | Industrial | Wood/Bark Waste | Wood/Bark-fired Boiler | PM-PRI |  | PM, primary | 336 | 141 | 200 | WET SCRUBBER | #N/A | 1 | 1 | 0.44 | 0.44 | 0 | Lb | Tons | Wood/Bark | Burned | Wood/BarkTonsBurned |  | 1.6 | Emission factors are based on wet, as-fired wood waste with average properties of 50 weight% moisture and 4500 Btu/lb higher heating value. PM particle size expressed as aerodynamic equivalent diameter. From data on Dutch ovens. Assumed control efficiency is 94%. | EPA. February, 1999. Section 1.6, Wood Waste Combustion In Boilers. In: Compilation of Air Pollutant Emission Factors, Volume 1: Stationary Point and Area Sources, Fifth Edition, AP-42, Supplement E. U.S. Environmental Protection Agency, Office of Air Quality Planning and Standards. Research Triangle Park, North Carolina. | E | 0 | 1999-02-01 | 1999-12-01 | 0
6640 | 10200902 |  | Point | External Combustion Boilers | Industrial | Wood/Bark Waste | Wood/Bark-fired Boiler | PM10-FIL |  | PM10, filterable | 338 | 0 | 129 | UNCONTROLLED | #N/A | 1 | 1 | 6.48 | 6.48 | 0 | Lb | Tons | Wood/Bark | Burned | Wood/BarkTonsBurned |  | 1.6 | Emission factors are based on wet, as-fired wood waste with average properties of 50 weight percent moisture and 2,500 kcal/kg (4,500 Btu/lb) higher heating value. | EPA. 1995. Section 1.6, Wood Waste Combustion in Boilers. In: Compilation of Air Pollutant Emission Factors, Volume 1: Stationary Point and Area Sources, Fifth Edition, AP-42. U.S. Environmental Protection Agency, Office of Air Quality Planning and Standards. Research Triangle Park, North Carolina. | E | 0 |  | 1998-02-01 | 0
6641 | 10200902 |  | Point | External Combustion Boilers | Industrial | Wood/Bark Waste | Wood/Bark-fired Boiler | PM10-FIL |  | PM10, filterable | 338 | 0 | 129 | UNCONTROLLED | #N/A | 1 | 1 | 6.5 | 6.5 | 0 | Lb | Tons | Wood/Bark | Burned | Wood/BarkTonsBurned |  | 1.6 | Emission factors are based on wet, as-fired wood waste with average properties of 50 weight percent moisture and 2,500 kcal/kg (4,500 Btu/lb) higher heating value. | EPA. February, 1999. Section 1.6, Wood Waste Combustion In Boilers. In: Compilation of Air Pollutant Emission Factors, Volume 1: Stationary Point and Area Sources, Fifth Edition, AP-42, Supplement E. U.S. Environmental Protection Agency, Office of Air Quality Planning and Standards. Research Triangle Park, North Carolina. | E | 0 | 1999-12-01 | 2003-09-01 | 0
6642 | 10200902 |  | Point | External Combustion Boilers | Industrial | Wood/Bark Waste | Wood/Bark-fired Boiler | PM10-FIL |  | PM10, filterable | 338 | 0 | 129 | UNCONTROLLED | #N/A | 1 | 1 | 0.5 | 0.5 | 0 | Lb | Million Btus | Heat | Input | HeatMillion BtusInput |  | 1.6 | To convert the emission factor from Lb/MMBtu to Lb/ton, multiply the emission factor by (HHV * 2000) where ""HHV"" is the higher heating value of the fuel (MMBtu/lb). | EPA. September, 2003. Section 1.6, Wood Residue Combustion In Boilers. In: Compilation of Air Pollutant Emission Factors, Volume 1: Stationary Point and Area Sources, Fifth Edition, AP-42. U.S. Environmental Protection Agency, Office of Air Quality Planning and Standards. Research Triangle Park, North Carolina. | D | 0 | 2003-09-01 |  | 0
6643 | 10200902 |  | Point | External Combustion Boilers | Industrial | Wood/Bark Waste | Wood/Bark-fired Boiler | PM10-FIL |  | PM10, filterable | 338 | 76 | 164 | MULTIPLE CYCLONE W/O FLY ASH REINJECTION | #N/A | 1 | 1 | 1.72 | 1.72 | 0 | Lb | Tons | Wood/Bark | Burned | Wood/BarkTonsBurned |  | 1.6 | Emission factors are based on wet, as-fired wood waste with average properties of 50 weight percent moisture and 2,500 kcal/kg (4,500 Btu/lb) higher heating value. | EPA. 1995. Section 1.6, Wood Waste Combustion in Boilers. In: Compilation of Air Pollutant Emission Factors, Volume 1: Stationary Point and Area Sources, Fifth Edition, AP-42. U.S. Environmental Protection Agency, Office of Air Quality Planning and Standards. Research Triangle Park, North Carolina. | E | 0 |  | 1998-02-01 | 0
6644 | 10200902 |  | Point | External Combustion Boilers | Industrial | Wood/Bark Waste | Wood/Bark-fired Boiler | PM10-FIL |  | PM10, filterable | 338 | 76 | 164 | MULTIPLE CYCLONE W/O FLY ASH REINJECTION | #N/A | 1 | 1 | 1.7 | 1.7 | 0 | Lb | Tons | Wood/Bark | Burned | Wood/BarkTonsBurned |  | 1.6 | Emission factors are based on wet, as-fired wood waste with average properties of 50 weight percent moisture and 2,500 kcal/kg (4,500 Btu/lb) higher heating value. | EPA. February, 1999. Section 1.6, Wood Waste Combustion In Boilers. In: Compilation of Air Pollutant Emission Factors, Volume 1: Stationary Point and Area Sources, Fifth Edition, AP-42, Supplement E. U.S. Environmental Protection Agency, Office of Air Quality Planning and Standards. Research Triangle Park, North Carolina. | E | 0 | 1999-12-01 | 2003-09-01 | 0
6645 | 10200902 |  | Point | External Combustion Boilers | Industrial | Wood/Bark Waste | Wood/Bark-fired Boiler | PM10-FIL |  | PM10, filterable | 338 | 77 | 165 | MULTIPLE CYCLONE W/ FLY ASH REINJECTION | #N/A | 1 | 1 | 5.46 | 5.46 | 0 | Lb | Tons | Wood/Bark | Burned | Wood/BarkTonsBurned |  | 1.6 | Emission factors are based on wet, as-fired wood waste with average properties of 50 weight percent moisture and 2,500 kcal/kg (4,500 Btu/lb) higher heating value. | EPA. 1995. Section 1.6, Wood Waste Combustion in Boilers. In: Compilation of Air Pollutant Emission Factors, Volume 1: Stationary Point and Area Sources, Fifth Edition, AP-42. U.S. Environmental Protection Agency, Office of Air Quality Planning and Standards. Research Triangle Park, North Carolina. | E | 0 |  | 1998-02-01 | 0
6646 | 10200902 |  | Point | External Combustion Boilers | Industrial | Wood/Bark Waste | Wood/Bark-fired Boiler | PM10-FIL |  | PM10, filterable | 338 | 77 | 165 | MULTIPLE CYCLONE W/ FLY ASH REINJECTION | #N/A | 1 | 1 | 5.5 | 5.5 | 0 | Lb | Tons | Wood/Bark | Burned | Wood/BarkTonsBurned |  | 1.6 | Emission factors are based on wet, as-fired wood waste with average properties of 50 weight percent moisture and 2,500 kcal/kg (4,500 Btu/lb) higher heating value. | EPA. February, 1999. Section 1.6, Wood Waste Combustion In Boilers. In: Compilation of Air Pollutant Emission Factors, Volume 1: Stationary Point and Area Sources, Fifth Edition, AP-42, Supplement E. U.S. Environmental Protection Agency, Office of Air Quality Planning and Standards. Research Triangle Park, North Carolina. | E | 0 | 1999-12-01 | 2003-09-01 | 0
6647 | 10200902 |  | Point | External Combustion Boilers | Industrial | Wood/Bark Waste | Wood/Bark-fired Boiler | PM10-FIL |  | PM10, filterable | 338 | 99 | 169 | MISCELLANEOUS CONTROL DEVICES | #N/A | 1 | 1 | 0.236 | 0.236 | 0 | Lb | Tons | Wood/Bark | Burned | Wood/BarkTonsBurned |  | 1.6 | From data on spreader stokers with flyash reinjection. Control is DEGF. EF is based on wet, as-fired wood waste with average properties of 50 weight % moisture and 2500 kcal/kg (4500 Btu/lb) higher heating value. | EPA. 1995. Section 1.6, Wood Waste Combustion in Boilers. In: Compilation of Air Pollutant Emission Factors, Volume 1: Stationary Point and Area Sources, Fifth Edition, AP-42. U.S. Environmental Protection Agency, Office of Air Quality Planning and Standards. Research Triangle Park, North Carolina. | E | 0 |  | 1998-02-01 | 0
6648 | 10200902 |  | Point | External Combustion Boilers | Industrial | Wood/Bark Waste | Wood/Bark-fired Boiler | PM10-FIL |  | PM10, filterable | 338 | 99 | 169 | MISCELLANEOUS CONTROL DEVICES | #N/A | 1 | 1 | 0.236 | 0.236 | 0 | Lb | Tons | Wood/Bark | Burned | Wood/BarkTonsBurned |  | 1.6 | Emission factors are based on wet, as-fired wood waste with average properties of 50 weight percent moisture and 2,500 kcal/kg (4,500 Btu/lb) higher heating value. | EPA. February, 1999. Section 1.6, Wood Waste Combustion In Boilers. In: Compilation of Air Pollutant Emission Factors, Volume 1: Stationary Point and Area Sources, Fifth Edition, AP-42, Supplement E. U.S. Environmental Protection Agency, Office of Air Quality Planning and Standards. Research Triangle Park, North Carolina. | E | 0 | 1999-12-01 | 2003-09-01 | 0
6649 | 10200902 |  | Point | External Combustion Boilers | Industrial | Wood/Bark Waste | Wood/Bark-fired Boiler | PM10-FIL |  | PM10, filterable | 338 | 141 | 200 | WET SCRUBBER | #N/A | 1 | 1 | 0.432 | 0.432 | 0 | Lb | Tons | Wood/Bark | Burned | Wood/BarkTonsBurned |  | 1.6 | Emission factors are based on wet, as-fired wood waste with average properties of 50 weight percent moisture and 2,500 kcal/kg (4,500 Btu/lb) higher heating value. | EPA. 1995. Section 1.6, Wood Waste Combustion in Boilers. In: Compilation of Air Pollutant Emission Factors, Volume 1: Stationary Point and Area Sources, Fifth Edition, AP-42. U.S. Environmental Protection Agency, Office of Air Quality Planning and Standards. Research Triangle Park, North Carolina. | E | 0 |  | 1998-02-01 | 0
6650 | 10200902 |  | Point | External Combustion Boilers | Industrial | Wood/Bark Waste | Wood/Bark-fired Boiler | PM10-FIL |  | PM10, filterable | 338 | 141 | 200 | WET SCRUBBER | #N/A | 1 | 1 | 0.47 | 0.47 | 0 | Lb | Tons | Wood/Bark | Burned | Wood/BarkTonsBurned |  | 1.6 | Emission factors are based on wet, as-fired wood waste with average properties of 50 weight percent moisture and 2,500 kcal/kg (4,500 Btu/lb) higher heating value. | EPA. February, 1999. Section 1.6, Wood Waste Combustion In Boilers. In: Compilation of Air Pollutant Emission Factors, Volume 1: Stationary Point and Area Sources, Fifth Edition, AP-42, Supplement E. U.S. Environmental Protection Agency, Office of Air Quality Planning and Standards. Research Triangle Park, North Carolina. | E | 0 | 1999-12-01 | 2003-09-01 | 0
6651 | 10200902 |  | Point | External Combustion Boilers | Industrial | Wood/Bark Waste | Wood/Bark-fired Boiler | PM10-FIL |  | PM10, filterable | 338 | 141 | 200 | WET SCRUBBER | #N/A | 1 | 1 | 0.065 | 0.065 | 0 | Lb | Million Btus | Heat | Input | HeatMillion BtusInput |  | 1.6 | To convert the emission factor from Lb/MMBtu to Lb/ton, multiply the emission factor by (HHV * 2000) where ""HHV"" is the higher heating value of the fuel (MMBtu/lb). | EPA. September, 2003. Section 1.6, Wood Residue Combustion In Boilers. In: Compilation of Air Pollutant Emission Factors, Volume 1: Stationary Point and Area Sources, Fifth Edition, AP-42. U.S. Environmental Protection Agency, Office of Air Quality Planning and Standards. Research Triangle Park, North Carolina. | D | 0 | 2003-09-01 |  | 0
6652 | 10200902 |  | Point | External Combustion Boilers | Industrial | Wood/Bark Waste | Wood/Bark-fired Boiler | PM10-FIL |  | PM10, filterable | 338 | 150 | 207 | MECHANICAL COLLECTOR | #N/A | 1 | 1 | 0.32 | 0.32 | 0 | Lb | Million Btus | Heat | Input | HeatMillion BtusInput |  | 1.6 | To convert the emission factor from Lb/MMBtu to Lb/ton, multiply the emission factor by (HHV * 2000) where ""HHV"" is the higher heating value of the fuel (MMBtu/lb). | EPA. September, 2003. Section 1.6, Wood Residue Combustion In Boilers. In: Compilation of Air Pollutant Emission Factors, Volume 1: Stationary Point and Area Sources, Fifth Edition, AP-42. U.S. Environmental Protection Agency, Office of Air Quality Planning and Standards. Research Triangle Park, North Carolina. | D | 0 | 2003-09-01 |  | 0
6653 | 10200902 |  | Point | External Combustion Boilers | Industrial | Wood/Bark Waste | Wood/Bark-fired Boiler | PM10-PRI |  | PM10, primary | 339 | 0 | 129 | UNCONTROLLED | #N/A | 1 | 1 | 6.48 | 6.48 | 0 | Lb | Tons | Wood/Bark | Burned | Wood/BarkTonsBurned |  | 1.6 | Emission factors are based on wet, as-fired wood waste with average properties of 50 weight% moisture and 4500 Btu/lb higher heating value. PM particle size expressed as aerodynamic equivalent diameter. From data on underfeed stokers. May also be used as size distribution for wood-fired boilers. | EPA. February, 1999. Section 1.6, Wood Waste Combustion In Boilers. In: Compilation of Air Pollutant Emission Factors, Volume 1: Stationary Point and Area Sources, Fifth Edition, AP-42, Supplement E. U.S. Environmental Protection Agency, Office of Air Quality Planning and Standards. Research Triangle Park, North Carolina. | E | 0 | 1998-02-01 | 1999-12-01 | 0 | Derived value factor.
6654 | 10200902 |  | Point | External Combustion Boilers | Industrial | Wood/Bark Waste | Wood/Bark-fired Boiler | PM10-PRI |  | PM10, primary | 339 | 76 | 164 | MULTIPLE CYCLONE W/O FLY ASH REINJECTION | #N/A | 1 | 1 | 1.72 | 1.72 | 0 | Lb | Tons | Wood/Bark | Burned | Wood/BarkTonsBurned |  | 1.6 | Emission factors are based on wet, as-fired wood waste with average properties of 50 weight% moisture and 4500 Btu/lb higher heating value. PM particle size expressed as aerodynamic equivalent diameter. From data on spreader stokers without flyash reinjection. | EPA. February, 1999. Section 1.6, Wood Waste Combustion In Boilers. In: Compilation of Air Pollutant Emission Factors, Volume 1: Stationary Point and Area Sources, Fifth Edition, AP-42, Supplement E. U.S. Environmental Protection Agency, Office of Air Quality Planning and Standards. Research Triangle Park, North Carolina. | E | 0 | 1998-02-01 | 1999-12-01 | 0
6655 | 10200902 |  | Point | External Combustion Boilers | Industrial | Wood/Bark Waste | Wood/Bark-fired Boiler | PM10-PRI |  | PM10, primary | 339 | 77 | 165 | MULTIPLE CYCLONE W/ FLY ASH REINJECTION | #N/A | 1 | 1 | 5.46 | 5.46 | 0 | Lb | Tons | Wood/Bark | Burned | Wood/BarkTonsBurned |  | 1.6 | Emission factors are based on wet, as-fired wood waste with average properties of 50 weight% moisture and 4500 Btu/lb higher heating value. PM particle size expressed as aerodynamic equivalent diameter. From data on spreader stokers with flyash reinjection. | EPA. February, 1999. Section 1.6, Wood Waste Combustion In Boilers. In: Compilation of Air Pollutant Emission Factors, Volume 1: Stationary Point and Area Sources, Fifth Edition, AP-42, Supplement E. U.S. Environmental Protection Agency, Office of Air Quality Planning and Standards. Research Triangle Park, North Carolina. | E | 0 | 1998-02-01 | 1999-12-01 | 0
6656 | 10200902 |  | Point | External Combustion Boilers | Industrial | Wood/Bark Waste | Wood/Bark-fired Boiler | PM10-PRI |  | PM10, primary | 339 | 79 | 166 | DRY ELECTROSTATIC GRANULAR FILTER (DEGF) | #N/A | 1 | 1 | 0.236 | 0.236 | 0 | Lb | Tons | Wood/Bark | Burned | Wood/BarkTonsBurned |  | 1.6 | Emission factors are based on wet, as-fired wood waste with average properties of 50 weight% moisture and 4500 Btu/lb higher heating value. PM particle size expressed as aerodynamic equivalent diameter. From data on Dutch ovens. Assumed control efficiency is 94%. | EPA. February, 1999. Section 1.6, Wood Waste Combustion In Boilers. In: Compilation of Air Pollutant Emission Factors, Volume 1: Stationary Point and Area Sources, Fifth Edition, AP-42, Supplement E. U.S. Environmental Protection Agency, Office of Air Quality Planning and Standards. Research Triangle Park, North Carolina. | E | 0 | 1998-02-01 | 1999-12-01 | 0
6657 | 10200902 |  | Point | External Combustion Boilers | Industrial | Wood/Bark Waste | Wood/Bark-fired Boiler | PM10-PRI |  | PM10, primary | 339 | 141 | 200 | WET SCRUBBER | #N/A | 1 | 1 | 0.432 | 0.432 | 0 | Lb | Tons | Wood/Bark | Burned | Wood/BarkTonsBurned |  | 1.6 | Emission factors are based on wet, as-fired wood waste with average properties of 50 weight% moisture and 4500 Btu/lb higher heating value. PM particle size expressed as aerodynamic equivalent diameter. From data on Dutch ovens. Assumed control efficiency is 94%. | EPA. February, 1999. Section 1.6, Wood Waste Combustion In Boilers. In: Compilation of Air Pollutant Emission Factors, Volume 1: Stationary Point and Area Sources, Fifth Edition, AP-42, Supplement E. U.S. Environmental Protection Agency, Office of Air Quality Planning and Standards. Research Triangle Park, North Carolina. | E | 0 | 1999-02-01 | 1999-12-01 | 0
6658 | 10200902 |  | Point | External Combustion Boilers | Industrial | Wood/Bark Waste | Wood/Bark-fired Boiler | PM25-FIL |  | PM2.5, filterable | 340 | 0 | 129 | UNCONTROLLED | #N/A | 1 | 1 | 5.47 | 5.47 | 0 | Lb | Tons | Wood/Bark | Burned | Wood/BarkTonsBurned |  | 1.6 | Emission factors are based on wet, as-fired wood waste with average properties of 50 weight percent moisture and 2,500 kcal/kg (4,500 Btu/lb) higher heating value. | EPA. February, 1999. Section 1.6, Wood Waste Combustion In Boilers. In: Compilation of Air Pollutant Emission Factors, Volume 1: Stationary Point and Area Sources, Fifth Edition, AP-42, Supplement E. U.S. Environmental Protection Agency, Office of Air Quality Planning and Standards. Research Triangle Park, North Carolina. | E | 0 | 1999-12-01 | 2003-09-01 | 0
6659 | 10200902 |  | Point | External Combustion Boilers | Industrial | Wood/Bark Waste | Wood/Bark-fired Boiler | PM25-FIL |  | PM2.5, filterable | 340 | 0 | 129 | UNCONTROLLED | #N/A | 1 | 1 | 0.43 | 0.43 | 0 | Lb | Million Btus | Heat | Input | HeatMillion BtusInput |  | 1.6 | To convert the emission factor from Lb/MMBtu to Lb/ton, multiply the emission factor by (HHV * 2000) where ""HHV"" is the higher heating value of the fuel (MMBtu/lb). | EPA. September, 2003. Section 1.6, Wood Residue Combustion In Boilers. In: Compilation of Air Pollutant Emission Factors, Volume 1: Stationary Point and Area Sources, Fifth Edition, AP-42. U.S. Environmental Protection Agency, Office of Air Quality Planning and Standards. Research Triangle Park, North Carolina. | D | 0 | 2003-09-01 |  | 0
6660 | 10200902 |  | Point | External Combustion Boilers | Industrial | Wood/Bark Waste | Wood/Bark-fired Boiler | PM25-FIL |  | PM2.5, filterable | 340 | 76 | 164 | MULTIPLE CYCLONE W/O FLY ASH REINJECTION | #N/A | 1 | 1 | 0.86 | 0.86 | 0 | Lb | Tons | Wood/Bark | Burned | Wood/BarkTonsBurned |  | 1.6 | Emission factors are based on wet, as-fired wood waste with average properties of 50 weight percent moisture and 2,500 kcal/kg (4,500 Btu/lb) higher heating value. | EPA. February, 1999. Section 1.6, Wood Waste Combustion In Boilers. In: Compilation of Air Pollutant Emission Factors, Volume 1: Stationary Point and Area Sources, Fifth Edition, AP-42, Supplement E. U.S. Environmental Protection Agency, Office of Air Quality Planning and Standards. Research Triangle Park, North Carolina. | E | 0 | 1999-12-01 | 2003-09-01 | 0
6661 | 10200902 |  | Point | External Combustion Boilers | Industrial | Wood/Bark Waste | Wood/Bark-fired Boiler | PM25-FIL |  | PM2.5, filterable | 340 | 77 | 165 | MULTIPLE CYCLONE W/ FLY ASH REINJECTION | #N/A | 1 | 1 | 3.24 | 3.24 | 0 | Lb | Tons | Wood/Bark | Burned | Wood/BarkTonsBurned |  | 1.6 | Emission factors are based on wet, as-fired wood waste with average properties of 50 weight percent moisture and 2,500 kcal/kg (4,500 Btu/lb) higher heating value. | EPA. February, 1999. Section 1.6, Wood Waste Combustion In Boilers. In: Compilation of Air Pollutant Emission Factors, Volume 1: Stationary Point and Area Sources, Fifth Edition, AP-42, Supplement E. U.S. Environmental Protection Agency, Office of Air Quality Planning and Standards. Research Triangle Park, North Carolina. | E | 0 | 1999-12-01 | 2003-09-01 | 0
6662 | 10200902 |  | Point | External Combustion Boilers | Industrial | Wood/Bark Waste | Wood/Bark-fired Boiler | PM25-FIL |  | PM2.5, filterable | 340 | 79 | 166 | DRY ELECTROSTATIC GRANULAR FILTER (DEGF) | #N/A | 1 | 1 | 0.208 | 0.208 | 0 | Lb | Tons | Wood/Bark | Burned | Wood/BarkTonsBurned |  | 1.6 | Emission factors are based on wet, as-fired wood waste with average properties of 50 weight percent moisture and 2,500 kcal/kg (4,500 Btu/lb) higher heating value. | EPA. February, 1999. Section 1.6, Wood Waste Combustion In Boilers. In: Compilation of Air Pollutant Emission Factors, Volume 1: Stationary Point and Area Sources, Fifth Edition, AP-42, Supplement E. U.S. Environmental Protection Agency, Office of Air Quality Planning and Standards. Research Triangle Park, North Carolina. | E | 0 | 1999-12-01 | 2003-09-01 | 0
6663 | 10200902 |  | Point | External Combustion Boilers | Industrial | Wood/Bark Waste | Wood/Bark-fired Boiler | PM25-FIL |  | PM2.5, filterable | 340 | 141 | 200 | WET SCRUBBER | #N/A | 1 | 1 | 0.432 | 0.432 | 0 | Lb | Tons | Wood/Bark | Burned | Wood/BarkTonsBurned |  | 1.6 | Emission factors are based on wet, as-fired wood waste with average properties of 50 weight percent moisture and 2,500 kcal/kg (4,500 Btu/lb) higher heating value. | EPA. February, 1999. Section 1.6, Wood Waste Combustion In Boilers. In: Compilation of Air Pollutant Emission Factors, Volume 1: Stationary Point and Area Sources, Fifth Edition, AP-42, Supplement E. U.S. Environmental Protection Agency, Office of Air Quality Planning and Standards. Research Triangle Park, North Carolina. | E | 0 | 1999-12-01 | 2003-09-01 | 0
6664 | 10200902 |  | Point | External Combustion Boilers | Industrial | Wood/Bark Waste | Wood/Bark-fired Boiler | PM25-FIL |  | PM2.5, filterable | 340 | 141 | 200 | WET SCRUBBER | #N/A | 1 | 1 | 0.065 | 0.065 | 0 | Lb | Million Btus | Heat | Input | HeatMillion BtusInput |  | 1.6 | To convert the emission factor from Lb/MMBtu to Lb/ton, multiply the emission factor by (HHV * 2000) where ""HHV"" is the higher heating value of the fuel (MMBtu/lb). | EPA. September, 2003. Section 1.6, Wood Residue Combustion In Boilers. In: Compilation of Air Pollutant Emission Factors, Volume 1: Stationary Point and Area Sources, Fifth Edition, AP-42. U.S. Environmental Protection Agency, Office of Air Quality Planning and Standards. Research Triangle Park, North Carolina. | D | 0 | 2003-09-01 |  | 0
6665 | 10200902 |  | Point | External Combustion Boilers | Industrial | Wood/Bark Waste | Wood/Bark-fired Boiler | PM25-FIL |  | PM2.5, filterable | 340 | 150 | 207 | MECHANICAL COLLECTOR | #N/A | 1 | 1 | 0.19 | 0.19 | 0 | Lb | Million Btus | Heat | Input | HeatMillion BtusInput |  | 1.6 | To convert the emission factor from Lb/MMBtu to Lb/ton, multiply the emission factor by (HHV * 2000) where ""HHV"" is the higher heating value of the fuel (MMBtu/lb). | EPA. September, 2003. Section 1.6, Wood Residue Combustion In Boilers. In: Compilation of Air Pollutant Emission Factors, Volume 1: Stationary Point and Area Sources, Fifth Edition, AP-42. U.S. Environmental Protection Agency, Office of Air Quality Planning and Standards. Research Triangle Park, North Carolina. | D | 0 | 2003-09-01 |  | 0
6666 | 10200902 |  | Point | External Combustion Boilers | Industrial | Wood/Bark Waste | Wood/Bark-fired Boiler | PM25-PRI |  | PM2.5, primary | 341 | 0 | 129 | UNCONTROLLED | #N/A | 1 | 1 | 5.47 | 5.47 | 0 | Lb | Tons | Wood/Bark | Burned | Wood/BarkTonsBurned |  | 1.6 | Emission factors are based on wet, as-fired wood waste with average properties of 50 weight% moisture and 4500 Btu/lb higher heating value. PM particle size expressed as aerodynamic equivalent diameter. From data on underfeed stokers. May also be used as size distribution for wood-fired boilers. | EPA. February, 1999. Section 1.6, Wood Waste Combustion In Boilers. In: Compilation of Air Pollutant Emission Factors, Volume 1: Stationary Point and Area Sources, Fifth Edition, AP-42, Supplement E. U.S. Environmental Protection Agency, Office of Air Quality Planning and Standards. Research Triangle Park, North Carolina. | E | 0 | 1998-02-01 | 1999-12-01 | 0
6667 | 10200902 |  | Point | External Combustion Boilers | Industrial | Wood/Bark Waste | Wood/Bark-fired Boiler | PM25-PRI |  | PM2.5, primary | 341 | 76 | 164 | MULTIPLE CYCLONE W/O FLY ASH REINJECTION | #N/A | 1 | 1 | 0.86 | 0.86 | 0 | Lb | Tons | Wood/Bark | Burned | Wood/BarkTonsBurned |  | 1.6 | Emission factors are based on wet, as-fired wood waste with average properties of 50 weight% moisture and 4500 Btu/lb higher heating value. PM particle size expressed as aerodynamic equivalent diameter. From data on spreader stokers without flyash reinjection. | EPA. February, 1999. Section 1.6, Wood Waste Combustion In Boilers. In: Compilation of Air Pollutant Emission Factors, Volume 1: Stationary Point and Area Sources, Fifth Edition, AP-42, Supplement E. U.S. Environmental Protection Agency, Office of Air Quality Planning and Standards. Research Triangle Park, North Carolina. | E | 0 | 1998-02-01 | 1999-12-01 | 0
6668 | 10200902 |  | Point | External Combustion Boilers | Industrial | Wood/Bark Waste | Wood/Bark-fired Boiler | PM25-PRI |  | PM2.5, primary | 341 | 77 | 165 | MULTIPLE CYCLONE W/ FLY ASH REINJECTION | #N/A | 1 | 1 | 3.24 | 3.24 | 0 | Lb | Tons | Wood/Bark | Burned | Wood/BarkTonsBurned |  | 1.6 | Emission factors are based on wet, as-fired wood waste with average properties of 50 weight% moisture and 4500 Btu/lb higher heating value. PM particle size expressed as aerodynamic equivalent diameter. From data on spreader stokers with flyash reinjection. | EPA. February, 1999. Section 1.6, Wood Waste Combustion In Boilers. In: Compilation of Air Pollutant Emission Factors, Volume 1: Stationary Point and Area Sources, Fifth Edition, AP-42, Supplement E. U.S. Environmental Protection Agency, Office of Air Quality Planning and Standards. Research Triangle Park, North Carolina. | E | 0 | 1998-02-01 | 1999-12-01 | 0
6669 | 10200902 |  | Point | External Combustion Boilers | Industrial | Wood/Bark Waste | Wood/Bark-fired Boiler | PM25-PRI |  | PM2.5, primary | 341 | 79 | 166 | DRY ELECTROSTATIC GRANULAR FILTER (DEGF) | #N/A | 1 | 1 | 0.208 | 0.208 | 0 | Lb | Tons | Wood/Bark | Burned | Wood/BarkTonsBurned |  | 1.6 | Emission factors are based on wet, as-fired wood waste with average properties of 50 weight% moisture and 4500 Btu/lb higher heating value. PM particle size expressed as aerodynamic equivalent diameter. From data on Dutch ovens. Assumed control efficiency is 94%. | EPA. February, 1999. Section 1.6, Wood Waste Combustion In Boilers. In: Compilation of Air Pollutant Emission Factors, Volume 1: Stationary Point and Area Sources, Fifth Edition, AP-42, Supplement E. U.S. Environmental Protection Agency, Office of Air Quality Planning and Standards. Research Triangle Park, North Carolina. | E | 0 | 1998-02-01 | 1999-12-01 | 0
6670 | 10200902 |  | Point | External Combustion Boilers | Industrial | Wood/Bark Waste | Wood/Bark-fired Boiler | PM25-PRI |  | PM2.5, primary | 341 | 141 | 200 | WET SCRUBBER | #N/A | 1 | 1 | 0.432 | 0.432 | 0 | Lb | Tons | Wood/Bark | Burned | Wood/BarkTonsBurned |  | 1.6 | Emission factors are based on wet, as-fired wood waste with average properties of 50 weight% moisture and 4500 Btu/lb higher heating value. PM particle size expressed as aerodynamic equivalent diameter. From data on Dutch ovens. Assumed control efficiency is 94%. | EPA. February, 1999. Section 1.6, Wood Waste Combustion In Boilers. In: Compilation of Air Pollutant Emission Factors, Volume 1: Stationary Point and Area Sources, Fifth Edition, AP-42, Supplement E. U.S. Environmental Protection Agency, Office of Air Quality Planning and Standards. Research Triangle Park, North Carolina. | E | 0 | 1999-02-01 | 1999-12-01 | 0
6671 | 10200902 |  | Point | External Combustion Boilers | Industrial | Wood/Bark Waste | Wood/Bark-fired Boiler | 136677093 |  | Polychlorinated dibenzo-p-dioxins, total | 346 | 0 | 129 | UNCONTROLLED | #N/A | 1 | 1 | 1.2e-08 | 1.2e-08 | 0 | Lb | Tons | Wood/Bark | Burned | Wood/BarkTonsBurned |  | 1.6 | Emission factors are based on wet, as-fired wood waste with average properties of 50 weight percent moisture and 4500 Btu/lb higher heating value. Excludes data from combustion of salt-laden wood. | EPA. 1995. Section 1.6, Wood Waste Combustion in Boilers. In: Compilation of Air Pollutant Emission Factors, Volume 1: Stationary Point and Area Sources, Fifth Edition, AP-42. U.S. Environmental Protection Agency, Office of Air Quality Planning and Standards. Research Triangle Park, North Carolina. | C | 0 |  | 1998-02-01 | 2 | Emission factors are based on wet, as-fired wood waste with average properties of 50 weight percent moisture and 4500 Btu/lb higher heating value. Excludes data from combustion of salt-laden wood.
6672 | 10200902 |  | Point | External Combustion Boilers | Industrial | Wood/Bark Waste | Wood/Bark-fired Boiler | 136677093 |  | Polychlorinated dibenzo-p-dioxins, total | 346 | 0 | 129 | UNCONTROLLED | #N/A | 1 | 1 | 1.3e-06 | 1.3e-06 | 0 | Lb | Tons | Wood/Bark | Burned | Wood/BarkTonsBurned |  | 1.6 | Emission factors are based on wet, as-fired wood waste with average properties of 50 weight percent moisture and 4500 Btu/lb higher heating value. | EPA. 1995. Section 1.6, Wood Waste Combustion in Boilers. In: Compilation of Air Pollutant Emission Factors, Volume 1: Stationary Point and Area Sources, Fifth Edition, AP-42. U.S. Environmental Protection Agency, Office of Air Quality Planning and Standards. Research Triangle Park, North Carolina. | D | 0 |  | 1998-02-01 | 2 | Salt-laden wood. Emission factors are based on wet, as-fired wood waste with average properties of 50 weight percent moisture and 4500 Btu/lb higher heating value.
6673 | 10200902 |  | Point | External Combustion Boilers | Industrial | Wood/Bark Waste | Wood/Bark-fired Boiler | 136677093 |  | Polychlorinated dibenzo-p-dioxins, total | 346 | 99 | 169 | MISCELLANEOUS CONTROL DEVICES | #N/A | 1 | 1 | 1.2e-08 | 1.2e-08 | 0 | Lb | Tons | Wood/Bark | Burned | Wood/BarkTonsBurned |  | 1.6 | Units are lb of pollutant/ton of wood waste burned. Emission factors are based on wet, as-fired wood waste with average properties of 50 weight% moisture and 4500 Btu/lb higher heating value. Emission factor represents measurements from wood waste combustors equipped with PM controls (i.e., fabric filters, multi-cyclones, ESP, and wet scrubbers). Emission factor is for total dioxins, not toxic equivalents. Excludes data from the combustion of salt-laden wood. For salt laden wood, the emission factor is 1.300E-6 lb/ton with a ""D""rating. | EPA. February, 1999. Section 1.6, Wood Waste Combustion In Boilers. In: Compilation of Air Pollutant Emission Factors, Volume 1: Stationary Point and Area Sources, Fifth Edition, AP-42, Supplement E. U.S. Environmental Protection Agency, Office of Air Quality Planning and Standards. Research Triangle Park, North Carolina. | C | 0 | 1998-02-01 | 2003-09-01 | 0
6674 | 10200902 |  | Point | External Combustion Boilers | Industrial | Wood/Bark Waste | Wood/Bark-fired Boiler | 136677106 |  | Polychlorinated dibenzofurans, total | 344 | 0 | 129 | UNCONTROLLED | #N/A | 1 | 1 | 5.3e-08 | 5.3e-08 | 0 | Lb | Tons | Wood/Bark | Burned | Wood/BarkTonsBurned |  | 1.6 | Emission factors are based on wet, as-fired wood waste with average properties of 50 weight percent moisture and 4500 Btu/lb higher heating value. Excludes data from combustion of salt-laden wood. | EPA. 1995. Section 1.6, Wood Waste Combustion in Boilers. In: Compilation of Air Pollutant Emission Factors, Volume 1: Stationary Point and Area Sources, Fifth Edition, AP-42. U.S. Environmental Protection Agency, Office of Air Quality Planning and Standards. Research Triangle Park, North Carolina. | C | 0 |  | 1998-02-01 | 2 | Emission factors are based on wet, as-fired wood waste with average properties of 50 weight percent moisture and 4500 Btu/lb higher heating value. Excludes data from combustion of salt-laden wood.
6675 | 10200902 |  | Point | External Combustion Boilers | Industrial | Wood/Bark Waste | Wood/Bark-fired Boiler | 136677106 |  | Polychlorinated dibenzofurans, total | 344 | 0 | 129 | UNCONTROLLED | #N/A | 1 | 1 | 5.5e-07 | 5.5e-07 | 0 | Lb | Tons | Wood/Bark | Burned | Wood/BarkTonsBurned |  | 1.6 | Emission factors are based on wet, as-fired wood waste with average properties of 50 weight percent moisture and 4500 Btu/lb higher heating value. | EPA. 1995. Section 1.6, Wood Waste Combustion in Boilers. In: Compilation of Air Pollutant Emission Factors, Volume 1: Stationary Point and Area Sources, Fifth Edition, AP-42. U.S. Environmental Protection Agency, Office of Air Quality Planning and Standards. Research Triangle Park, North Carolina. | D | 0 |  | 1998-02-01 | 2 | Salt-laden wood. Emission factors are based on wet, as-fired wood waste with average properties of 50 weight percent moisture and 4500 Btu/lb higher heating value.
6676 | 10200902 |  | Point | External Combustion Boilers | Industrial | Wood/Bark Waste | Wood/Bark-fired Boiler | 136677106 |  | Polychlorinated dibenzofurans, total | 344 | 99 | 169 | MISCELLANEOUS CONTROL DEVICES | #N/A | 1 | 1 | 5.3e-08 | 5.3e-08 | 0 | Lb | Tons | Wood/Bark | Burned | Wood/BarkTonsBurned |  | 1.6 | Units are lb of pollutant/ton of wood waste burned. Emission factors are based on wet, as-fired wood waste with average properties of 50 weight% moisture and 4500 Btu/lb higher heating value. Emission factor represents measurements from wood waste combustors equipped with PM controls (i.e., fabric filters, multi-cyclones, ESP, and wet scrubbers). Emission factor is for total furans, not toxic equivalents. Excludes data from the combustion of salt-laden wood. For salt laden wood, the emission factor is 5.500E-7 lb/ton with a ""D""rating. | EPA. February, 1998. Section 1.6, Wood Waste Combustion In Boilers. In: Compilation of Air Pollutant Emission Factors, Volume 1: Stationary Point and Area Sources, Fifth Edition, AP-42, Supplement D. U.S. Environmental Protection Agency, Office of Air Quality Planning and Standards. Research Triangle Park, North Carolina. | C | 0 | 1998-02-01 | 1999-02-01 | 0
6677 | 10200902 |  | Point | External Combustion Boilers | Industrial | Wood/Bark Waste | Wood/Bark-fired Boiler | 136677106 |  | Polychlorinated dibenzofurans, total | 344 | 99 | 169 | MISCELLANEOUS CONTROL DEVICES | #N/A | 1 | 1 | 2.9e-08 | 2.9e-08 | 0 | Lb | Tons | Wood/Bark | Burned | Wood/BarkTonsBurned |  | 1.6 | Units are lb of pollutant/ton of wood waste burned. Emission factors are based on wet, as-fired wood waste with average properties of 50 weight% moisture and 4500 Btu/lb higher heating value. Emission factor represents measurements from wood waste combustors equipped with PM controls (i.e., fabric filters, multi-cyclones, ESP, and wet scrubbers). Emission factor is for total furans, not toxic equivalents. Excludes data from the combustion of salt-laden wood. | EPA. February, 1999. Section 1.6, Wood Waste Combustion In Boilers. In: Compilation of Air Pollutant Emission Factors, Volume 1: Stationary Point and Area Sources, Fifth Edition, AP-42, Supplement E. U.S. Environmental Protection Agency, Office of Air Quality Planning and Standards. Research Triangle Park, North Carolina. | C | 0 | 1999-02-01 | 2003-09-01 | 0 | Factor is for combustion on salt-laden wood.
6678 | 10200902 |  | Point | External Combustion Boilers | Industrial | Wood/Bark Waste | Wood/Bark-fired Boiler |  | 2023695 | Potassium | 349 | 0 | 129 | UNCONTROLLED | #N/A | 1 | 1 | 0.78 | 0.78 | 0 | Lb | Tons | Wood/Bark | Burned | Wood/BarkTonsBurned |  | 1.6 | Emission factors are based on wet, as-fired wood waste with average properties of 50 weight percent moisture and 4500 Btu/lb higher heating value. | EPA. 1995. Section 1.6, Wood Waste Combustion in Boilers. In: Compilation of Air Pollutant Emission Factors, Volume 1: Stationary Point and Area Sources, Fifth Edition, AP-42. U.S. Environmental Protection Agency, Office of Air Quality Planning and Standards. Research Triangle Park, North Carolina. | D | 0 |  | 1998-02-01 | 0
6679 | 10200902 |  | Point | External Combustion Boilers | Industrial | Wood/Bark Waste | Wood/Bark-fired Boiler |  | 2023695 | Potassium | 349 | 0 | 129 | UNCONTROLLED | #N/A | 1 | 1 | 0.039 | 0.039 | 0 | Lb | Million Btus | Heat | Input | HeatMillion BtusInput |  | 1.6 | To convert the emission factor from Lb/MMBtu to Lb/ton, multiply the emission factor by (HHV * 2000) where ""HHV"" is the higher heating value of the fuel (MMBtu/lb). Factors are for boilers with no controls or with particulate matter controls. | EPA. September, 2003. Section 1.6, Wood Residue Combustion In Boilers. In: Compilation of Air Pollutant Emission Factors, Volume 1: Stationary Point and Area Sources, Fifth Edition, AP-42. U.S. Environmental Protection Agency, Office of Air Quality Planning and Standards. Research Triangle Park, North Carolina. | D | 0 | 2003-09-01 |  | 0
6680 | 10200902 |  | Point | External Combustion Boilers | Industrial | Wood/Bark Waste | Wood/Bark-fired Boiler |  | 2023695 | Potassium | 349 | 99 | 169 | MISCELLANEOUS CONTROL DEVICES | #N/A | 1 | 1 | 0.78 | 0.78 | 0 | Lb | Tons | Wood/Bark | Burned | Wood/BarkTonsBurned |  | 1.6 | Units are lb of pollutant/ton of wood waste burned. Emission factors are based on wet, as-fired wood waste with average properties of 50 weight% moisture and 4500 Btu/lb higher heating value. Emission factor represents measurements from wood waste combustors equipped with PM controls (i.e., fabric filters, multi-cyclones, ESP, and wet scrubbers). Emission factor based on data from one source test. | EPA. February, 1999. Section 1.6, Wood Waste Combustion In Boilers. In: Compilation of Air Pollutant Emission Factors, Volume 1: Stationary Point and Area Sources, Fifth Edition, AP-42, Supplement E. U.S. Environmental Protection Agency, Office of Air Quality Planning and Standards. Research Triangle Park, North Carolina. | D | 0 | 1998-02-01 | 2003-09-01 | 0
6681 | 10200902 |  | Point | External Combustion Boilers | Industrial | Wood/Bark Waste | Wood/Bark-fired Boiler |  | 7440-10-0 | Praseodymium | 350 | 0 | 129 | UNCONTROLLED | #N/A | 1 | 1 | 3e-05 | 3e-05 | 0 | Lb | Tons | Wood/Bark | Burned | Wood/BarkTonsBurned |  | 1.6 | Emission factors are based on wet, as-fired wood waste with average properties of 50 weight percent moisture and 4500 Btu/lb higher heating value. | EPA. 1995. Section 1.6, Wood Waste Combustion in Boilers. In: Compilation of Air Pollutant Emission Factors, Volume 1: Stationary Point and Area Sources, Fifth Edition, AP-42. U.S. Environmental Protection Agency, Office of Air Quality Planning and Standards. Research Triangle Park, North Carolina. | D | 0 |  | 1998-02-01 | 0
6682 | 10200902 |  | Point | External Combustion Boilers | Industrial | Wood/Bark Waste | Wood/Bark-fired Boiler |  | 7440-10-0 | Praseodymium | 350 | 99 | 169 | MISCELLANEOUS CONTROL DEVICES | #N/A | 1 | 1 | 3e-05 | 3e-05 | 0 | Lb | Tons | Wood/Bark | Burned | Wood/BarkTonsBurned |  | 1.6 | Units are lb of pollutant/ton of wood waste burned. Emission factors are based on wet, as-fired wood waste with average properties of 50 weight% moisture and 4500 Btu/lb higher heating value. Emission factor represents measurements from wood waste combustors equipped with PM controls (i.e., fabric filters, multi-cyclones, ESP, and wet scrubbers). Emission factor based on data from one source test. | EPA. February, 1999. Section 1.6, Wood Waste Combustion In Boilers. In: Compilation of Air Pollutant Emission Factors, Volume 1: Stationary Point and Area Sources, Fifth Edition, AP-42, Supplement E. U.S. Environmental Protection Agency, Office of Air Quality Planning and Standards. Research Triangle Park, North Carolina. | D | 0 | 1998-02-01 | 2003-09-01 | 0
6683 | 10200902 |  | Point | External Combustion Boilers | Industrial | Wood/Bark Waste | Wood/Bark-fired Boiler | 123386 | 123-38-6 | Propionaldehyde | 354 | 0 | 129 | UNCONTROLLED | #N/A | 1 | 1 | 6.1e-05 | 6.1e-05 | 0 | Lb | Million Btus | Heat | Input | HeatMillion BtusInput |  | 1.6 | To convert the emission factor from Lb/MMBtu to Lb/ton, multiply the emission factor by (HHV * 2000) where ""HHV"" is the higher heating value of the fuel (MMBtu/lb). Factors are for boilers with no controls or with particulate matter controls. | EPA. September, 2003. Section 1.6, Wood Residue Combustion In Boilers. In: Compilation of Air Pollutant Emission Factors, Volume 1: Stationary Point and Area Sources, Fifth Edition, AP-42. U.S. Environmental Protection Agency, Office of Air Quality Planning and Standards. Research Triangle Park, North Carolina. | D | 0 | 2003-09-01 |  | 0
6684 | 10200902 |  | Point | External Combustion Boilers | Industrial | Wood/Bark Waste | Wood/Bark-fired Boiler | 78875 | 78-87-5 | Propylene dichloride | 356 | 0 | 129 | UNCONTROLLED | #N/A | 1 | 1 | 3.3e-05 | 3.3e-05 | 0 | Lb | Million Btus | Heat | Input | HeatMillion BtusInput |  | 1.6 | To convert the emission factor from Lb/MMBtu to Lb/ton, multiply the emission factor by (HHV * 2000) where ""HHV"" is the higher heating value of the fuel (MMBtu/lb). Factors are for boilers with no controls or with particulate matter controls. | EPA. September, 2003. Section 1.6, Wood Residue Combustion In Boilers. In: Compilation of Air Pollutant Emission Factors, Volume 1: Stationary Point and Area Sources, Fifth Edition, AP-42. U.S. Environmental Protection Agency, Office of Air Quality Planning and Standards. Research Triangle Park, North Carolina. | D | 0 | 2003-09-01 |  | 0
6685 | 10200902 |  | Point | External Combustion Boilers | Industrial | Wood/Bark Waste | Wood/Bark-fired Boiler | 129000 | 129-00-0 | Pyrene | 360 | 0 | 129 | UNCONTROLLED | #N/A | 1 | 1 | 1.67e-05 | 1.67e-05 | 0 | Lb | Tons | Wood/Bark | Burned | Wood/BarkTonsBurned |  | 1.6 | Emission factors are based on wet, as-fired wood waste with average properties of 50 weight percent moisture and 4500 Btu/lb higher heating value. | EPA. 1995. Section 1.6, Wood Waste Combustion in Boilers. In: Compilation of Air Pollutant Emission Factors, Volume 1: Stationary Point and Area Sources, Fifth Edition, AP-42. U.S. Environmental Protection Agency, Office of Air Quality Planning and Standards. Research Triangle Park, North Carolina. | C | 0 |  | 1998-02-01 | 0
6686 | 10200902 |  | Point | External Combustion Boilers | Industrial | Wood/Bark Waste | Wood/Bark-fired Boiler | 129000 | 129-00-0 | Pyrene | 360 | 0 | 129 | UNCONTROLLED | #N/A | 1 | 1 | 3.7e-06 | 3.7e-06 | 0 | Lb | Million Btus | Heat | Input | HeatMillion BtusInput |  | 1.6 | To convert the emission factor from Lb/MMBtu to Lb/ton, multiply the emission factor by (HHV * 2000) where ""HHV"" is the higher heating value of the fuel (MMBtu/lb). Factors are for boilers with no controls or with particulate matter controls. | EPA. September, 2003. Section 1.6, Wood Residue Combustion In Boilers. In: Compilation of Air Pollutant Emission Factors, Volume 1: Stationary Point and Area Sources, Fifth Edition, AP-42. U.S. Environmental Protection Agency, Office of Air Quality Planning and Standards. Research Triangle Park, North Carolina. | A | 0 | 2003-09-01 |  | 0
6687 | 10200902 |  | Point | External Combustion Boilers | Industrial | Wood/Bark Waste | Wood/Bark-fired Boiler | 129000 | 129-00-0 | Pyrene | 360 | 99 | 169 | MISCELLANEOUS CONTROL DEVICES | #N/A | 1 | 1 | 1.67e-05 | 1.67e-05 | 0 | Lb | Tons | Wood/Bark | Burned | Wood/BarkTonsBurned |  | 1.6 | Units are lb of pollutant/ton of wood waste burned. Emission factors are based on wet, as-fired wood waste with average properties of 50 weight% moisture and 4500 Btu/lb higher heating value. Emission factor represents measurements from wood waste combustors equipped with PM controls (i.e., fabric filters, multi-cyclones, ESP, and wet scrubbers). | EPA. February, 1999. Section 1.6, Wood Waste Combustion In Boilers. In: Compilation of Air Pollutant Emission Factors, Volume 1: Stationary Point and Area Sources, Fifth Edition, AP-42, Supplement E. U.S. Environmental Protection Agency, Office of Air Quality Planning and Standards. Research Triangle Park, North Carolina. | B | 0 | 1998-02-01 | 2003-09-01 | 0
6688 | 10200902 |  | Point | External Combustion Boilers | Industrial | Wood/Bark Waste | Wood/Bark-fired Boiler |  | 7440-17-7 | Rubidium | 367 | 0 | 129 | UNCONTROLLED | #N/A | 1 | 1 | 0.0012 | 0.0012 | 0 | Lb | Tons | Wood/Bark | Burned | Wood/BarkTonsBurned |  | 1.6 | Emission factors are based on wet, as-fired wood waste with average properties of 50 weight percent moisture and 4500 Btu/lb higher heating value. | EPA. 1995. Section 1.6, Wood Waste Combustion in Boilers. In: Compilation of Air Pollutant Emission Factors, Volume 1: Stationary Point and Area Sources, Fifth Edition, AP-42. U.S. Environmental Protection Agency, Office of Air Quality Planning and Standards. Research Triangle Park, North Carolina. | D | 0 |  | 1998-02-01 | 0
6689 | 10200902 |  | Point | External Combustion Boilers | Industrial | Wood/Bark Waste | Wood/Bark-fired Boiler |  | 7440-17-7 | Rubidium | 367 | 99 | 169 | MISCELLANEOUS CONTROL DEVICES | #N/A | 1 | 1 | 0.0012 | 0.0012 | 0 | Lb | Tons | Wood/Bark | Burned | Wood/BarkTonsBurned |  | 1.6 | Units are lb of pollutant/ton of wood waste burned. Emission factors are based on wet, as-fired wood waste with average properties of 50 weight% moisture and 4500 Btu/lb higher heating value. Emission factor represents measurements from wood waste combustors equipped with PM controls (i.e., fabric filters, multi-cyclones, ESP, and wet scrubbers). Emission factor based on data from one source test. | EPA. February, 1999. Section 1.6, Wood Waste Combustion In Boilers. In: Compilation of Air Pollutant Emission Factors, Volume 1: Stationary Point and Area Sources, Fifth Edition, AP-42, Supplement E. U.S. Environmental Protection Agency, Office of Air Quality Planning and Standards. Research Triangle Park, North Carolina. | D | 0 | 1998-02-01 | 2003-09-01 | 0
6690 | 10200902 |  | Point | External Combustion Boilers | Industrial | Wood/Bark Waste | Wood/Bark-fired Boiler |  | 7440-19-9 | Samarium | 368 | 0 | 129 | UNCONTROLLED | #N/A | 1 | 1 | 2e-05 | 2e-05 | 0 | Lb | Tons | Wood/Bark | Burned | Wood/BarkTonsBurned |  | 1.6 | Emission factors are based on wet, as-fired wood waste with average properties of 50 weight percent moisture and 4500 Btu/lb higher heating value. | EPA. 1995. Section 1.6, Wood Waste Combustion in Boilers. In: Compilation of Air Pollutant Emission Factors, Volume 1: Stationary Point and Area Sources, Fifth Edition, AP-42. U.S. Environmental Protection Agency, Office of Air Quality Planning and Standards. Research Triangle Park, North Carolina. | D | 0 |  | 1998-02-01 | 0
6691 | 10200902 |  | Point | External Combustion Boilers | Industrial | Wood/Bark Waste | Wood/Bark-fired Boiler |  | 7440-19-9 | Samarium | 368 | 99 | 169 | MISCELLANEOUS CONTROL DEVICES | #N/A | 1 | 1 | 2e-05 | 2e-05 | 0 | Lb | Tons | Wood/Bark | Burned | Wood/BarkTonsBurned |  | 1.6 | Units are lb of pollutant/ton of wood waste burned. Emission factors are based on wet, as-fired wood waste with average properties of 50 weight% moisture and 4500 Btu/lb higher heating value. Emission factor represents measurements from wood waste combustors equipped with PM controls (i.e., fabric filters, multi-cyclones, ESP, and wet scrubbers). Emission factor based on data from one source test. | EPA. February, 1999. Section 1.6, Wood Waste Combustion In Boilers. In: Compilation of Air Pollutant Emission Factors, Volume 1: Stationary Point and Area Sources, Fifth Edition, AP-42, Supplement E. U.S. Environmental Protection Agency, Office of Air Quality Planning and Standards. Research Triangle Park, North Carolina. | D | 0 | 1998-02-01 | 2003-09-01 | 0
6692 | 10200902 |  | Point | External Combustion Boilers | Industrial | Wood/Bark Waste | Wood/Bark-fired Boiler | 7782492 | 7782-49-2 | Selenium | 370 | 0 | 129 | UNCONTROLLED | #N/A | 1 | 1 | 1.8e-05 | 1.8e-05 | 0 | Lb | Tons | Wood/Bark | Burned | Wood/BarkTonsBurned |  | 1.6 | Emission factors are based on wet, as-fired wood waste with average properties of 50 weight percent moisture and 4500 Btu/lb higher heating value. | EPA. 1995. Section 1.6, Wood Waste Combustion in Boilers. In: Compilation of Air Pollutant Emission Factors, Volume 1: Stationary Point and Area Sources, Fifth Edition, AP-42. U.S. Environmental Protection Agency, Office of Air Quality Planning and Standards. Research Triangle Park, North Carolina. | D | 0 |  | 1998-02-01 | 0
6693 | 10200902 |  | Point | External Combustion Boilers | Industrial | Wood/Bark Waste | Wood/Bark-fired Boiler | 7782492 | 7782-49-2 | Selenium | 370 | 0 | 129 | UNCONTROLLED | #N/A | 1 | 1 | 2.8e-06 | 2.8e-06 | 0 | Lb | Million Btus | Heat | Input | HeatMillion BtusInput |  | 1.6 | To convert the emission factor from Lb/MMBtu to Lb/ton, multiply the emission factor by (HHV * 2000) where ""HHV"" is the higher heating value of the fuel (MMBtu/lb). Factors are for boilers with no controls or with particulate matter controls. | EPA. September, 2003. Section 1.6, Wood Residue Combustion In Boilers. In: Compilation of Air Pollutant Emission Factors, Volume 1: Stationary Point and Area Sources, Fifth Edition, AP-42. U.S. Environmental Protection Agency, Office of Air Quality Planning and Standards. Research Triangle Park, North Carolina. | A | 0 | 2003-09-01 |  | 0
6694 | 10200902 |  | Point | External Combustion Boilers | Industrial | Wood/Bark Waste | Wood/Bark-fired Boiler | 7782492 | 7782-49-2 | Selenium | 370 | 99 | 169 | MISCELLANEOUS CONTROL DEVICES | #N/A | 1 | 1 | 4.59e-05 | 4.59e-05 | 0 | Lb | Tons | Wood/Bark | Burned | Wood/BarkTonsBurned |  | 1.6 | Units are lb of pollutant/ton of wood waste burned. Emission factors are based on wet, as-fired wood waste with average properties of 50 weight% moisture and 4500 Btu/lb higher heating value. Emission factor represents measurements from wood waste combustors equipped with PM controls (i.e., fabric filters, multi-cyclones, ESP, and wet scrubbers). Emission factor based on data from one source test. | EPA. February, 1999. Section 1.6, Wood Waste Combustion In Boilers. In: Compilation of Air Pollutant Emission Factors, Volume 1: Stationary Point and Area Sources, Fifth Edition, AP-42, Supplement E. U.S. Environmental Protection Agency, Office of Air Quality Planning and Standards. Research Triangle Park, North Carolina. | E | 0 | 1998-02-01 | 2003-09-01 | 0
6695 | 10200902 |  | Point | External Combustion Boilers | Industrial | Wood/Bark Waste | Wood/Bark-fired Boiler |  | 7440-22-4 | Silver | 373 | 0 | 129 | UNCONTROLLED | #N/A | 1 | 1 | 0.0017 | 0.0017 | 0 | Lb | Million Btus | Heat | Input | HeatMillion BtusInput |  | 1.6 | To convert the emission factor from Lb/MMBtu to Lb/ton, multiply the emission factor by (HHV * 2000) where ""HHV"" is the higher heating value of the fuel (MMBtu/lb). Factors are for boilers with no controls or with particulate matter controls. | EPA. September, 2003. Section 1.6, Wood Residue Combustion In Boilers. In: Compilation of Air Pollutant Emission Factors, Volume 1: Stationary Point and Area Sources, Fifth Edition, AP-42. U.S. Environmental Protection Agency, Office of Air Quality Planning and Standards. Research Triangle Park, North Carolina. | D | 0 | 2003-09-01 |  | 0
6696 | 10200902 |  | Point | External Combustion Boilers | Industrial | Wood/Bark Waste | Wood/Bark-fired Boiler |  | 7440-23-5 | Sodium | 374 | 0 | 129 | UNCONTROLLED | #N/A | 1 | 1 | 0.018 | 0.018 | 0 | Lb | Tons | Wood/Bark | Burned | Wood/BarkTonsBurned |  | 1.6 | Emission factors are based on wet, as-fired wood waste with average properties of 50 weight percent moisture and 4500 Btu/lb higher heating value. | EPA. 1995. Section 1.6, Wood Waste Combustion in Boilers. In: Compilation of Air Pollutant Emission Factors, Volume 1: Stationary Point and Area Sources, Fifth Edition, AP-42. U.S. Environmental Protection Agency, Office of Air Quality Planning and Standards. Research Triangle Park, North Carolina. | D | 0 |  | 1998-02-01 | 0
6697 | 10200902 |  | Point | External Combustion Boilers | Industrial | Wood/Bark Waste | Wood/Bark-fired Boiler |  | 7440-23-5 | Sodium | 374 | 0 | 129 | UNCONTROLLED | #N/A | 1 | 1 | 0.00036 | 0.00036 | 0 | Lb | Million Btus | Heat | Input | HeatMillion BtusInput |  | 1.6 | To convert the emission factor from Lb/MMBtu to Lb/ton, multiply the emission factor by (HHV * 2000) where ""HHV"" is the higher heating value of the fuel (MMBtu/lb). Factors are for boilers with no controls or with particulate matter controls. | EPA. September, 2003. Section 1.6, Wood Residue Combustion In Boilers. In: Compilation of Air Pollutant Emission Factors, Volume 1: Stationary Point and Area Sources, Fifth Edition, AP-42. U.S. Environmental Protection Agency, Office of Air Quality Planning and Standards. Research Triangle Park, North Carolina. | D | 0 | 2003-09-01 |  | 0
6698 | 10200902 |  | Point | External Combustion Boilers | Industrial | Wood/Bark Waste | Wood/Bark-fired Boiler |  | 7440-23-5 | Sodium | 374 | 99 | 169 | MISCELLANEOUS CONTROL DEVICES | #N/A | 1 | 1 | 0.018 | 0.018 | 0 | Lb | Tons | Wood/Bark | Burned | Wood/BarkTonsBurned |  | 1.6 | Units are lb of pollutant/ton of wood waste burned. Emission factors are based on wet, as-fired wood waste with average properties of 50 weight% moisture and 4500 Btu/lb higher heating value. Emission factor represents measurements from wood waste combustors equipped with PM controls (i.e., fabric filters, multi-cyclones, ESP, and wet scrubbers). Emission factor based on data from one source test. | EPA. February, 1999. Section 1.6, Wood Waste Combustion In Boilers. In: Compilation of Air Pollutant Emission Factors, Volume 1: Stationary Point and Area Sources, Fifth Edition, AP-42, Supplement E. U.S. Environmental Protection Agency, Office of Air Quality Planning and Standards. Research Triangle Park, North Carolina. | D | 0 | 1998-02-01 | 2003-09-01 | 0
6699 | 10200902 |  | Point | External Combustion Boilers | Industrial | Wood/Bark Waste | Wood/Bark-fired Boiler |  |  | Solicyaldehyde | 375 | 0 | 129 | UNCONTROLLED | #N/A | 1 | 1 | 2.3e-05 | 2.3e-05 | 0 | Lb | Tons | Wood/Bark | Burned | Wood/BarkTonsBurned |  | 1.6 | Emission factors are based on wet, as-fired wood waste with average properties of 50 weight percent moisture and 4500 Btu/lb higher heating value. | EPA. 1995. Section 1.6, Wood Waste Combustion in Boilers. In: Compilation of Air Pollutant Emission Factors, Volume 1: Stationary Point and Area Sources, Fifth Edition, AP-42. U.S. Environmental Protection Agency, Office of Air Quality Planning and Standards. Research Triangle Park, North Carolina. | D | 0 |  | 1998-02-01 | 0
6700 | 10200902 |  | Point | External Combustion Boilers | Industrial | Wood/Bark Waste | Wood/Bark-fired Boiler |  |  | Solicyaldehyde | 375 | 99 | 169 | MISCELLANEOUS CONTROL DEVICES | #N/A | 1 | 1 | 2.3e-05 | 2.3e-05 | 0 | Lb | Tons | Wood/Bark | Burned | Wood/BarkTonsBurned |  | 1.6 | Units are lb of pollutant/ton of wood waste burned. Emission factors are based on wet, as-fired wood waste with average properties of 50 weight% moisture and 4500 Btu/lb higher heating value. Emission factor represents measurements from wood waste combustors equipped with PM controls (i.e., fabric filters, multi-cyclones, ESP, and wet scrubbers). Emission factor based on data from one source test. | EPA. February, 1999. Section 1.6, Wood Waste Combustion In Boilers. In: Compilation of Air Pollutant Emission Factors, Volume 1: Stationary Point and Area Sources, Fifth Edition, AP-42, Supplement E. U.S. Environmental Protection Agency, Office of Air Quality Planning and Standards. Research Triangle Park, North Carolina. | D | 0 | 1998-02-01 | 2003-09-01 | 0
6701 | 10200902 |  | Point | External Combustion Boilers | Industrial | Wood/Bark Waste | Wood/Bark-fired Boiler |  | 7440-24-6 | Strontium | 376 | 0 | 129 | UNCONTROLLED | #N/A | 1 | 1 | 1e-05 | 1e-05 | 0 | Lb | Million Btus | Heat | Input | HeatMillion BtusInput |  | 1.6 | To convert the emission factor from Lb/MMBtu to Lb/ton, multiply the emission factor by (HHV * 2000) where ""HHV"" is the higher heating value of the fuel (MMBtu/lb). Factors are for boilers with no controls or with particulate matter controls. | EPA. September, 2003. Section 1.6, Wood Residue Combustion In Boilers. In: Compilation of Air Pollutant Emission Factors, Volume 1: Stationary Point and Area Sources, Fifth Edition, AP-42. U.S. Environmental Protection Agency, Office of Air Quality Planning and Standards. Research Triangle Park, North Carolina. | D | 0 | 2003-09-01 |  | 0
6702 | 10200902 |  | Point | External Combustion Boilers | Industrial | Wood/Bark Waste | Wood/Bark-fired Boiler | 100425 | 100-42-5 | Styrene | 377 | 0 | 129 | UNCONTROLLED | #N/A | 1 | 1 | 0.0019 | 0.0019 | 0 | Lb | Million Btus | Heat | Input | HeatMillion BtusInput |  | 1.6 | To convert the emission factor from Lb/MMBtu to Lb/ton, multiply the emission factor by (HHV * 2000) where ""HHV"" is the higher heating value of the fuel (MMBtu/lb). Factors are for boilers with no controls or with particulate matter controls. | EPA. September, 2003. Section 1.6, Wood Residue Combustion In Boilers. In: Compilation of Air Pollutant Emission Factors, Volume 1: Stationary Point and Area Sources, Fifth Edition, AP-42. U.S. Environmental Protection Agency, Office of Air Quality Planning and Standards. Research Triangle Park, North Carolina. | D | 0 | 2003-09-01 |  | 0
6703 | 10200902 |  | Point | External Combustion Boilers | Industrial | Wood/Bark Waste | Wood/Bark-fired Boiler | SO2 | 2025884 | Sulfur dioxide | 380 | 0 | 129 | UNCONTROLLED | #N/A | 1 | 1 | 0.025 | 0.025 | 0 | Lb | Million Btus | Heat | Input | HeatMillion BtusInput |  | 1.6 | To convert the emission factor from Lb/MMBtu to Lb/ton, multiply the emission factor by (HHV * 2000) where ""HHV"" is the higher heating value of the fuel (MMBtu/lb). Factors represent boilers with no controls or with particulate matter controls. | EPA. September, 2003. Section 1.6, Wood Residue Combustion In Boilers. In: Compilation of Air Pollutant Emission Factors, Volume 1: Stationary Point and Area Sources, Fifth Edition, AP-42. U.S. Environmental Protection Agency, Office of Air Quality Planning and Standards. Research Triangle Park, North Carolina. | A | 0 | 2003-09-01 |  | 0
6704 | 10200902 |  | Point | External Combustion Boilers | Industrial | Wood/Bark Waste | Wood/Bark-fired Boiler |  |  | Sulfur oxides (SOx) | 381 | 0 | 129 | UNCONTROLLED | #N/A | 1 | 1 | 0.075 | 0.075 | 0 | Lb | Tons | Wood/Bark | Burned | Wood/BarkTonsBurned |  | 1.6 |  | EPA. October 1992. Section 1.6, Wood Waste Combustion in Boilers. In: Compilation of Air Pollutant Emission Factors, Volume 1: Stationary Point and Area Sources, Fourth Edition, Supplement E, AP-42. U.S. Environmental Protection Agency, Office of Air Quality Planning and Standards. Research Triangle Park, North Carolina. | B | 0 |  | 1998-02-01 | 0
6705 | 10200902 |  | Point | External Combustion Boilers | Industrial | Wood/Bark Waste | Wood/Bark-fired Boiler |  | 26914-33-0 | Tetrachlorobiphenyls, total | 386 | 0 | 129 | UNCONTROLLED | #N/A | 1 | 1 | 2.5e-09 | 2.5e-09 | 0 | Lb | Million Btus | Heat | Input | HeatMillion BtusInput |  | 1.6 | To convert the emission factor from Lb/MMBtu to Lb/ton, multiply the emission factor by (HHV * 2000) where ""HHV"" is the higher heating value of the fuel (MMBtu/lb). Factors are for boilers with no controls or with particulate matter controls. | EPA. September, 2003. Section 1.6, Wood Residue Combustion In Boilers. In: Compilation of Air Pollutant Emission Factors, Volume 1: Stationary Point and Area Sources, Fifth Edition, AP-42. U.S. Environmental Protection Agency, Office of Air Quality Planning and Standards. Research Triangle Park, North Carolina. | D | 0 | 2003-09-01 |  | 0
6706 | 10200902 |  | Point | External Combustion Boilers | Industrial | Wood/Bark Waste | Wood/Bark-fired Boiler | 1746016 | 1746-01-6 | 2,3,7,8-Tetrachlorodibenzo-p-dioxin | 39 | 0 | 129 | UNCONTROLLED | #N/A | 1 | 1 | 3.6e-11 | 3.6e-11 | 0 | Lb | Tons | Wood/Bark | Burned | Wood/BarkTonsBurned |  | 1.6 | Emission factors are based on wet, as-fired wood waste with average properties of 50 weight percent moisture and 4500 Btu/lb higher heating value. | EPA. 1995. Section 1.6, Wood Waste Combustion in Boilers. In: Compilation of Air Pollutant Emission Factors, Volume 1: Stationary Point and Area Sources, Fifth Edition, AP-42. U.S. Environmental Protection Agency, Office of Air Quality Planning and Standards. Research Triangle Park, North Carolina. | D | 0 |  | 1998-02-01 | 0
6707 | 10200902 |  | Point | External Combustion Boilers | Industrial | Wood/Bark Waste | Wood/Bark-fired Boiler | 1746016 | 1746-01-6 | 2,3,7,8-Tetrachlorodibenzo-p-dioxin | 39 | 0 | 129 | UNCONTROLLED | #N/A | 1 | 1 | 8.6e-12 | 8.6e-12 | 0 | Lb | Million Btus | Heat | Input | HeatMillion BtusInput |  | 1.6 | To convert the emission factor from Lb/MMBtu to Lb/ton, multiply the emission factor by (HHV * 2000) where ""HHV"" is the higher heating value of the fuel (MMBtu/lb). Factors are for boilers with no controls or with particulate matter controls. | EPA. September, 2003. Section 1.6, Wood Residue Combustion In Boilers. In: Compilation of Air Pollutant Emission Factors, Volume 1: Stationary Point and Area Sources, Fifth Edition, AP-42. U.S. Environmental Protection Agency, Office of Air Quality Planning and Standards. Research Triangle Park, North Carolina. | C | 0 | 2003-09-01 |  | 0
6708 | 10200902 |  | Point | External Combustion Boilers | Industrial | Wood/Bark Waste | Wood/Bark-fired Boiler | 1746016 | 1746-01-6 | 2,3,7,8-Tetrachlorodibenzo-p-dioxin | 39 | 99 | 169 | MISCELLANEOUS CONTROL DEVICES | #N/A | 1 | 1 | 3.6e-11 | 3.6e-11 | 0 | Lb | Tons | Wood/Bark | Burned | Wood/BarkTonsBurned |  | 1.6 | Units are lb of pollutant/ton of wood waste burned. Emission factors are based on wet, as-fired wood waste with average properties of 50 weight% moisture and 4500 Btu/lb higher heating value. Emission factor represents measurements from wood waste combustors equipped with PM controls (i.e., fabric filters, multi-cyclones, ESP, and wet scrubbers). 2,3,7,8-Tetrachlorodibenzo-p-dioxin is a Hazardous Air Pollutant (HAP). | EPA. February, 1999. Section 1.6, Wood Waste Combustion In Boilers. In: Compilation of Air Pollutant Emission Factors, Volume 1: Stationary Point and Area Sources, Fifth Edition, AP-42, Supplement E. U.S. Environmental Protection Agency, Office of Air Quality Planning and Standards. Research Triangle Park, North Carolina. | D | 0 | 1998-02-01 | 2003-09-01 | 0
6709 | 10200902 |  | Point | External Combustion Boilers | Industrial | Wood/Bark Waste | Wood/Bark-fired Boiler |  |  | Tetrachlorodibenzo-p-dioxins, total | 388 | 0 | 129 | UNCONTROLLED | #N/A | 1 | 1 | 4.7e-10 | 4.7e-10 | 0 | Lb | Million Btus | Heat | Input | HeatMillion BtusInput |  | 1.6 | To convert the emission factor from Lb/MMBtu to Lb/ton, multiply the emission factor by (HHV * 2000) where ""HHV"" is the higher heating value of the fuel (MMBtu/lb). Factors are for boilers with no controls or with particulate matter controls. | EPA. September, 2003. Section 1.6, Wood Residue Combustion In Boilers. In: Compilation of Air Pollutant Emission Factors, Volume 1: Stationary Point and Area Sources, Fifth Edition, AP-42. U.S. Environmental Protection Agency, Office of Air Quality Planning and Standards. Research Triangle Park, North Carolina. | C | 0 | 2003-09-01 |  | 0
6710 | 10200902 |  | Point | External Combustion Boilers | Industrial | Wood/Bark Waste | Wood/Bark-fired Boiler | 51207319 | 51207-31-9 | 2,3,7,8-Tetrachlorodibenzofuran | 38 | 0 | 129 | UNCONTROLLED | #N/A | 1 | 1 | 9e-11 | 9e-11 | 0 | Lb | Million Btus | Heat | Input | HeatMillion BtusInput |  | 1.6 | To convert the emission factor from Lb/MMBtu to Lb/ton, multiply the emission factor by (HHV * 2000) where ""HHV"" is the higher heating value of the fuel (MMBtu/lb). Factors are for boilers with no controls or with particulate matter controls. | EPA. September, 2003. Section 1.6, Wood Residue Combustion In Boilers. In: Compilation of Air Pollutant Emission Factors, Volume 1: Stationary Point and Area Sources, Fifth Edition, AP-42. U.S. Environmental Protection Agency, Office of Air Quality Planning and Standards. Research Triangle Park, North Carolina. | C | 0 | 2003-09-01 |  | 0
6711 | 10200902 |  | Point | External Combustion Boilers | Industrial | Wood/Bark Waste | Wood/Bark-fired Boiler |  |  | Tetrachlorodibenzofurans, total | 387 | 0 | 129 | UNCONTROLLED | #N/A | 1 | 1 | 7.5e-10 | 7.5e-10 | 0 | Lb | Million Btus | Heat | Input | HeatMillion BtusInput |  | 1.6 | To convert the emission factor from Lb/MMBtu to Lb/ton, multiply the emission factor by (HHV * 2000) where ""HHV"" is the higher heating value of the fuel (MMBtu/lb). Factors are for boilers with no controls or with particulate matter controls. | EPA. September, 2003. Section 1.6, Wood Residue Combustion In Boilers. In: Compilation of Air Pollutant Emission Factors, Volume 1: Stationary Point and Area Sources, Fifth Edition, AP-42. U.S. Environmental Protection Agency, Office of Air Quality Planning and Standards. Research Triangle Park, North Carolina. | C | 0 | 2003-09-01 |  | 0
6712 | 10200902 |  | Point | External Combustion Boilers | Industrial | Wood/Bark Waste | Wood/Bark-fired Boiler |  | 7440-29-1 | Thorium | 393 | 0 | 129 | UNCONTROLLED | #N/A | 1 | 1 | 1.7e-05 | 1.7e-05 | 0 | Lb | Tons | Wood/Bark | Burned | Wood/BarkTonsBurned |  | 1.6 | Emission factors are based on wet, as-fired wood waste with average properties of 50 weight percent moisture and 4500 Btu/lb higher heating value. | EPA. 1995. Section 1.6, Wood Waste Combustion in Boilers. In: Compilation of Air Pollutant Emission Factors, Volume 1: Stationary Point and Area Sources, Fifth Edition, AP-42. U.S. Environmental Protection Agency, Office of Air Quality Planning and Standards. Research Triangle Park, North Carolina. | D | 0 |  | 1998-02-01 | 0
6713 | 10200902 |  | Point | External Combustion Boilers | Industrial | Wood/Bark Waste | Wood/Bark-fired Boiler |  | 7440-29-1 | Thorium | 393 | 99 | 169 | MISCELLANEOUS CONTROL DEVICES | #N/A | 1 | 1 | 1.7e-05 | 1.7e-05 | 0 | Lb | Tons | Wood/Bark | Burned | Wood/BarkTonsBurned |  | 1.6 | Units are lb of pollutant/ton of wood waste burned. Emission factors are based on wet, as-fired wood waste with average properties of 50 weight% moisture and 4500 Btu/lb higher heating value. Emission factor represents measurements from wood waste combustors equipped with PM controls (i.e., fabric filters, multi-cyclones, ESP, and wet scrubbers). Emission factor based on data from one source test. | EPA. February, 1999. Section 1.6, Wood Waste Combustion In Boilers. In: Compilation of Air Pollutant Emission Factors, Volume 1: Stationary Point and Area Sources, Fifth Edition, AP-42, Supplement E. U.S. Environmental Protection Agency, Office of Air Quality Planning and Standards. Research Triangle Park, North Carolina. | D | 0 | 1998-02-01 | 2003-09-01 | 0
6714 | 10200902 |  | Point | External Combustion Boilers | Industrial | Wood/Bark Waste | Wood/Bark-fired Boiler |  | 7440-31-5 | Tin | 395 | 0 | 129 | UNCONTROLLED | #N/A | 1 | 1 | 3.1e-05 | 3.1e-05 | 0 | Lb | Tons | Wood/Bark | Burned | Wood/BarkTonsBurned |  | 1.6 | Emission factors are based on wet, as-fired wood waste with average properties of 50 weight percent moisture and 4500 Btu/lb higher heating value. | EPA. 1995. Section 1.6, Wood Waste Combustion in Boilers. In: Compilation of Air Pollutant Emission Factors, Volume 1: Stationary Point and Area Sources, Fifth Edition, AP-42. U.S. Environmental Protection Agency, Office of Air Quality Planning and Standards. Research Triangle Park, North Carolina. | D | 0 |  | 1998-02-01 | 0
6715 | 10200902 |  | Point | External Combustion Boilers | Industrial | Wood/Bark Waste | Wood/Bark-fired Boiler |  | 7440-31-5 | Tin | 395 | 0 | 129 | UNCONTROLLED | #N/A | 1 | 1 | 2.3e-05 | 2.3e-05 | 0 | Lb | Million Btus | Heat | Input | HeatMillion BtusInput |  | 1.6 | To convert the emission factor from Lb/MMBtu to Lb/ton, multiply the emission factor by (HHV * 2000) where ""HHV"" is the higher heating value of the fuel (MMBtu/lb). Factors are for boilers with no controls or with particulate matter controls. | EPA. September, 2003. Section 1.6, Wood Residue Combustion In Boilers. In: Compilation of Air Pollutant Emission Factors, Volume 1: Stationary Point and Area Sources, Fifth Edition, AP-42. U.S. Environmental Protection Agency, Office of Air Quality Planning and Standards. Research Triangle Park, North Carolina. | D | 0 | 2003-09-01 |  | 0
6716 | 10200902 |  | Point | External Combustion Boilers | Industrial | Wood/Bark Waste | Wood/Bark-fired Boiler |  | 7440-31-5 | Tin | 395 | 99 | 169 | MISCELLANEOUS CONTROL DEVICES | #N/A | 1 | 1 | 3.1e-05 | 3.1e-05 | 0 | Lb | Tons | Wood/Bark | Burned | Wood/BarkTonsBurned |  | 1.6 | Units are lb of pollutant/ton of wood waste burned. Emission factors are based on wet, as-fired wood waste with average properties of 50 weight% moisture and 4500 Btu/lb higher heating value. Emission factor represents measurements from wood waste combustors equipped with PM controls (i.e., fabric filters, multi-cyclones, ESP, and wet scrubbers). Emission factor based on data from one source test. | EPA. February, 1999. Section 1.6, Wood Waste Combustion In Boilers. In: Compilation of Air Pollutant Emission Factors, Volume 1: Stationary Point and Area Sources, Fifth Edition, AP-42, Supplement E. U.S. Environmental Protection Agency, Office of Air Quality Planning and Standards. Research Triangle Park, North Carolina. | D | 0 | 1998-02-01 | 2003-09-01 | 0
6717 | 10200902 |  | Point | External Combustion Boilers | Industrial | Wood/Bark Waste | Wood/Bark-fired Boiler |  | 7440-32-6 | Titanium | 396 | 0 | 129 | UNCONTROLLED | #N/A | 1 | 1 | 2e-05 | 2e-05 | 0 | Lb | Million Btus | Heat | Input | HeatMillion BtusInput |  | 1.6 | To convert the emission factor from Lb/MMBtu to Lb/ton, multiply the emission factor by (HHV * 2000) where ""HHV"" is the higher heating value of the fuel (MMBtu/lb). Factors are for boilers with no controls or with particulate matter controls. | EPA. September, 2003. Section 1.6, Wood Residue Combustion In Boilers. In: Compilation of Air Pollutant Emission Factors, Volume 1: Stationary Point and Area Sources, Fifth Edition, AP-42. U.S. Environmental Protection Agency, Office of Air Quality Planning and Standards. Research Triangle Park, North Carolina. | D | 0 | 2003-09-01 |  | 0
6718 | 10200902 |  | Point | External Combustion Boilers | Industrial | Wood/Bark Waste | Wood/Bark-fired Boiler |  | 529-20-4 | o-Tolualdehyde | 314 | 0 | 129 | UNCONTROLLED | #N/A | 1 | 1 | 7.2e-06 | 7.2e-06 | 0 | Lb | Million Btus | Heat | Input | HeatMillion BtusInput |  | 1.6 | To convert the emission factor from Lb/MMBtu to Lb/ton, multiply the emission factor by (HHV * 2000) where ""HHV"" is the higher heating value of the fuel (MMBtu/lb). Factors are for boilers with no controls or with particulate matter controls. | EPA. September, 2003. Section 1.6, Wood Residue Combustion In Boilers. In: Compilation of Air Pollutant Emission Factors, Volume 1: Stationary Point and Area Sources, Fifth Edition, AP-42. U.S. Environmental Protection Agency, Office of Air Quality Planning and Standards. Research Triangle Park, North Carolina. | D | 0 | 2003-09-01 |  | 0
6719 | 10200902 |  | Point | External Combustion Boilers | Industrial | Wood/Bark Waste | Wood/Bark-fired Boiler |  | 104-87-0 | p-Tolualdehyde | 358 | 0 | 129 | UNCONTROLLED | #N/A | 1 | 1 | 1.1e-05 | 1.1e-05 | 0 | Lb | Million Btus | Heat | Input | HeatMillion BtusInput |  | 1.6 | To convert the emission factor from Lb/MMBtu to Lb/ton, multiply the emission factor by (HHV * 2000) where ""HHV"" is the higher heating value of the fuel (MMBtu/lb). Factors are for boilers with no controls or with particulate matter controls. | EPA. September, 2003. Section 1.6, Wood Residue Combustion In Boilers. In: Compilation of Air Pollutant Emission Factors, Volume 1: Stationary Point and Area Sources, Fifth Edition, AP-42. U.S. Environmental Protection Agency, Office of Air Quality Planning and Standards. Research Triangle Park, North Carolina. | D | 0 | 2003-09-01 |  | 0
6720 | 10200902 |  | Point | External Combustion Boilers | Industrial | Wood/Bark Waste | Wood/Bark-fired Boiler | 108883 | 108-88-3 | Toluene | 397 | 0 | 129 | UNCONTROLLED | #N/A | 1 | 1 | 0.00092 | 0.00092 | 0 | Lb | Million Btus | Heat | Input | HeatMillion BtusInput |  | 1.6 | To convert the emission factor from Lb/MMBtu to Lb/ton, multiply the emission factor by (HHV * 2000) where ""HHV"" is the higher heating value of the fuel (MMBtu/lb). Factors are for boilers with no controls or with particulate matter controls. | EPA. September, 2003. Section 1.6, Wood Residue Combustion In Boilers. In: Compilation of Air Pollutant Emission Factors, Volume 1: Stationary Point and Area Sources, Fifth Edition, AP-42. U.S. Environmental Protection Agency, Office of Air Quality Planning and Standards. Research Triangle Park, North Carolina. | C | 0 | 2003-09-01 |  | 0
6721 | 10200902 |  | Point | External Combustion Boilers | Industrial | Wood/Bark Waste | Wood/Bark-fired Boiler |  |  | Total organic compounds (TOC) | 399 | 0 | 129 | UNCONTROLLED | #N/A | 1 | 1 | 0.22 | 0.22 | 0 | Lb | Tons | Wood/Bark | Burned | Wood/BarkTonsBurned |  | 1.6 |  | EPA. 1995. Section 1.6, Wood Waste Combustion in Boilers. In: Compilation of Air Pollutant Emission Factors, Volume 1: Stationary Point and Area Sources, Fifth Edition, AP-42. U.S. Environmental Protection Agency, Office of Air Quality Planning and Standards. Research Triangle Park, North Carolina. | U | 0 |  | 1998-02-01 | 0
6722 | 10200902 |  | Point | External Combustion Boilers | Industrial | Wood/Bark Waste | Wood/Bark-fired Boiler |  |  | Total organic compounds (TOC) | 399 | 0 | 129 | UNCONTROLLED | #N/A | 1 | 1 | 0.039 | 0.039 | 0 | Lb | Million Btus | Heat | Input | HeatMillion BtusInput |  | 1.6 | To convert the emission factor from Lb/MMBtu to Lb/ton, multiply the emission factor by (HHV * 2000) where ""HHV"" is the higher heating value of the fuel (MMBtu/lb). Factors are for boilers with no controls or with particulate matter controls. | EPA. September, 2003. Section 1.6, Wood Residue Combustion In Boilers. In: Compilation of Air Pollutant Emission Factors, Volume 1: Stationary Point and Area Sources, Fifth Edition, AP-42. U.S. Environmental Protection Agency, Office of Air Quality Planning and Standards. Research Triangle Park, North Carolina. | D | 0 | 2003-09-01 |  | 0
6723 | 10200902 |  | Point | External Combustion Boilers | Industrial | Wood/Bark Waste | Wood/Bark-fired Boiler |  | 7012-37-5 | 2,4,4'-Trichlorobiphenyl | 40 | 0 | 129 | UNCONTROLLED | #N/A | 1 | 1 | 2.6e-09 | 2.6e-09 | 0 | Lb | Million Btus | Heat | Input | HeatMillion BtusInput |  | 1.6 | To convert the emission factor from Lb/MMBtu to Lb/ton, multiply the emission factor by (HHV * 2000) where ""HHV"" is the higher heating value of the fuel (MMBtu/lb). Factors are for boilers with no controls or with particulate matter controls. | EPA. September, 2003. Section 1.6, Wood Residue Combustion In Boilers. In: Compilation of Air Pollutant Emission Factors, Volume 1: Stationary Point and Area Sources, Fifth Edition, AP-42. U.S. Environmental Protection Agency, Office of Air Quality Planning and Standards. Research Triangle Park, North Carolina. | C | 0 | 2003-09-01 |  | 0
6724 | 10200902 |  | Point | External Combustion Boilers | Industrial | Wood/Bark Waste | Wood/Bark-fired Boiler | 71556 | 71-55-6 | 1,1,1-Trichloroethane | 1 | 0 | 129 | UNCONTROLLED | #N/A | 1 | 1 | 3.1e-05 | 3.1e-05 | 0 | Lb | Million Btus | Heat | Input | HeatMillion BtusInput |  | 1.6 | To convert the emission factor from Lb/MMBtu to Lb/ton, multiply the emission factor by (HHV * 2000) where ""HHV"" is the higher heating value of the fuel (MMBtu/lb). Factors are for boilers with no controls or with particulate matter controls. | EPA. September, 2003. Section 1.6, Wood Residue Combustion In Boilers. In: Compilation of Air Pollutant Emission Factors, Volume 1: Stationary Point and Area Sources, Fifth Edition, AP-42. U.S. Environmental Protection Agency, Office of Air Quality Planning and Standards. Research Triangle Park, North Carolina. | D | 0 | 2003-09-01 |  | 0
6725 | 10200902 |  | Point | External Combustion Boilers | Industrial | Wood/Bark Waste | Wood/Bark-fired Boiler | 79016 | 79-01-6 | Trichloroethylene | 403 | 0 | 129 | UNCONTROLLED | #N/A | 1 | 1 | 3e-05 | 3e-05 | 0 | Lb | Million Btus | Heat | Input | HeatMillion BtusInput |  | 1.6 | To convert the emission factor from Lb/MMBtu to Lb/ton, multiply the emission factor by (HHV * 2000) where ""HHV"" is the higher heating value of the fuel (MMBtu/lb). Factors are for boilers with no controls or with particulate matter controls. | EPA. September, 2003. Section 1.6, Wood Residue Combustion In Boilers. In: Compilation of Air Pollutant Emission Factors, Volume 1: Stationary Point and Area Sources, Fifth Edition, AP-42. U.S. Environmental Protection Agency, Office of Air Quality Planning and Standards. Research Triangle Park, North Carolina. | D | 0 | 2003-09-01 |  | 0
6726 | 10200902 |  | Point | External Combustion Boilers | Industrial | Wood/Bark Waste | Wood/Bark-fired Boiler |  | 75-69-4 | Trichlorofluoromethane | 404 | 0 | 129 | UNCONTROLLED | #N/A | 1 | 1 | 4.1e-05 | 4.1e-05 | 0 | Lb | Million Btus | Heat | Input | HeatMillion BtusInput |  | 1.6 | To convert the emission factor from Lb/MMBtu to Lb/ton, multiply the emission factor by (HHV * 2000) where ""HHV"" is the higher heating value of the fuel (MMBtu/lb). Factors are for boilers with no controls or with particulate matter controls. | EPA. September, 2003. Section 1.6, Wood Residue Combustion In Boilers. In: Compilation of Air Pollutant Emission Factors, Volume 1: Stationary Point and Area Sources, Fifth Edition, AP-42. U.S. Environmental Protection Agency, Office of Air Quality Planning and Standards. Research Triangle Park, North Carolina. | D | 0 | 2003-09-01 |  | 0
6727 | 10200902 |  | Point | External Combustion Boilers | Industrial | Wood/Bark Waste | Wood/Bark-fired Boiler | 88062 | 88-06-2 | 2,4,6-Trichlorophenol | 41 | 0 | 129 | UNCONTROLLED | #N/A | 1 | 1 | < 2.200E-8 | #VALUE! | 1 | Lb | Million Btus | Heat | Input | HeatMillion BtusInput |  | 1.6 | To convert the emission factor from Lb/MMBtu to Lb/ton, multiply the emission factor by (HHV * 2000) where ""HHV"" is the higher heating value of the fuel (MMBtu/lb). Factors are for boilers with no controls or with particulate matter controls. | EPA. September, 2003. Section 1.6, Wood Residue Combustion In Boilers. In: Compilation of Air Pollutant Emission Factors, Volume 1: Stationary Point and Area Sources, Fifth Edition, AP-42. U.S. Environmental Protection Agency, Office of Air Quality Planning and Standards. Research Triangle Park, North Carolina. | C | 0 | 2003-09-01 |  | 0
6728 | 10200902 |  | Point | External Combustion Boilers | Industrial | Wood/Bark Waste | Wood/Bark-fired Boiler |  | 76-13-1 | Trichlorotrifluoroethane | 405 | 99 | 169 | MISCELLANEOUS CONTROL DEVICES | #N/A | 1 | 1 | 0.196 | 0.196 | 0 | Lb | Tons | Wood/Bark | Burned | Wood/BarkTonsBurned |  | 1.6 | Units are lb of pollutant/ton of wood waste burned. Emission factors are based on wet, as-fired wood waste with average properties of 50 weight% moisture and 4500 Btu/lb higher heating value. Emission factor represents measurements from wood waste combustors equipped with PM controls (i.e., fabric filters, multi-cyclones, ESP, and wet scrubbers). | EPA. February, 1998. Section 1.6, Wood Waste Combustion In Boilers. In: Compilation of Air Pollutant Emission Factors, Volume 1: Stationary Point and Area Sources, Fifth Edition, AP-42, Supplement D. U.S. Environmental Protection Agency, Office of Air Quality Planning and Standards. Research Triangle Park, North Carolina. | C | 0 | 1998-02-01 | 1998-08-01 | 0
6729 | 10200902 |  | Point | External Combustion Boilers | Industrial | Wood/Bark Waste | Wood/Bark-fired Boiler |  | 7440-33-7 | Tungsten | 410 | 0 | 129 | UNCONTROLLED | #N/A | 1 | 1 | 1.1e-05 | 1.1e-05 | 0 | Lb | Tons | Wood/Bark | Burned | Wood/BarkTonsBurned |  | 1.6 | Emission factors are based on wet, as-fired wood waste with average properties of 50 weight percent moisture and 4500 Btu/lb higher heating value. | EPA. 1995. Section 1.6, Wood Waste Combustion in Boilers. In: Compilation of Air Pollutant Emission Factors, Volume 1: Stationary Point and Area Sources, Fifth Edition, AP-42. U.S. Environmental Protection Agency, Office of Air Quality Planning and Standards. Research Triangle Park, North Carolina. | D | 0 |  | 1998-02-01 | 0
6730 | 10200902 |  | Point | External Combustion Boilers | Industrial | Wood/Bark Waste | Wood/Bark-fired Boiler |  | 7440-33-7 | Tungsten | 410 | 99 | 169 | MISCELLANEOUS CONTROL DEVICES | #N/A | 1 | 1 | 1.1e-05 | 1.1e-05 | 0 | Lb | Tons | Wood/Bark | Burned | Wood/BarkTonsBurned |  | 1.6 | Units are lb of pollutant/ton of wood waste burned. Emission factors are based on wet, as-fired wood waste with average properties of 50 weight% moisture and 4500 Btu/lb higher heating value. Emission factor represents measurements from wood waste combustors equipped with PM controls (i.e., fabric filters, multi-cyclones, ESP, and wet scrubbers). Emission factor based on data from one source test. | EPA. February, 1999. Section 1.6, Wood Waste Combustion In Boilers. In: Compilation of Air Pollutant Emission Factors, Volume 1: Stationary Point and Area Sources, Fifth Edition, AP-42, Supplement E. U.S. Environmental Protection Agency, Office of Air Quality Planning and Standards. Research Triangle Park, North Carolina. | D | 0 | 1998-02-01 | 2003-09-01 | 0
6731 | 10200902 |  | Point | External Combustion Boilers | Industrial | Wood/Bark Waste | Wood/Bark-fired Boiler |  | 7440-62-2 | Vanadium | 413 | 0 | 129 | UNCONTROLLED | #N/A | 1 | 1 | 0.00012 | 0.00012 | 0 | Lb | Tons | Wood/Bark | Burned | Wood/BarkTonsBurned |  | 1.6 | Emission factors are based on wet, as-fired wood waste with average properties of 50 weight percent moisture and 4500 Btu/lb higher heating value. | EPA. 1995. Section 1.6, Wood Waste Combustion in Boilers. In: Compilation of Air Pollutant Emission Factors, Volume 1: Stationary Point and Area Sources, Fifth Edition, AP-42. U.S. Environmental Protection Agency, Office of Air Quality Planning and Standards. Research Triangle Park, North Carolina. | D | 0 |  | 1998-02-01 | 0
6732 | 10200902 |  | Point | External Combustion Boilers | Industrial | Wood/Bark Waste | Wood/Bark-fired Boiler |  | 7440-62-2 | Vanadium | 413 | 0 | 129 | UNCONTROLLED | #N/A | 1 | 1 | 9.8e-07 | 9.8e-07 | 0 | Lb | Million Btus | Heat | Input | HeatMillion BtusInput |  | 1.6 | To convert the emission factor from Lb/MMBtu to Lb/ton, multiply the emission factor by (HHV * 2000) where ""HHV"" is the higher heating value of the fuel (MMBtu/lb). Factors are for boilers with no controls or with particulate matter controls. | EPA. September, 2003. Section 1.6, Wood Residue Combustion In Boilers. In: Compilation of Air Pollutant Emission Factors, Volume 1: Stationary Point and Area Sources, Fifth Edition, AP-42. U.S. Environmental Protection Agency, Office of Air Quality Planning and Standards. Research Triangle Park, North Carolina. | D | 0 | 2003-09-01 |  | 0
6733 | 10200902 |  | Point | External Combustion Boilers | Industrial | Wood/Bark Waste | Wood/Bark-fired Boiler |  | 7440-62-2 | Vanadium | 413 | 99 | 169 | MISCELLANEOUS CONTROL DEVICES | #N/A | 1 | 1 | 0.00012 | 0.00012 | 0 | Lb | Tons | Wood/Bark | Burned | Wood/BarkTonsBurned |  | 1.6 | Units are lb of pollutant/ton of wood waste burned. Emission factors are based on wet, as-fired wood waste with average properties of 50 weight% moisture and 4500 Btu/lb higher heating value. Emission factor represents measurements from wood waste combustors equipped with PM controls (i.e., fabric filters, multi-cyclones, ESP, and wet scrubbers). Emission factor based on data from one source test. | EPA. February, 1999. Section 1.6, Wood Waste Combustion In Boilers. In: Compilation of Air Pollutant Emission Factors, Volume 1: Stationary Point and Area Sources, Fifth Edition, AP-42, Supplement E. U.S. Environmental Protection Agency, Office of Air Quality Planning and Standards. Research Triangle Park, North Carolina. | D | 0 | 1998-02-01 | 2003-09-01 | 0
6734 | 10200902 |  | Point | External Combustion Boilers | Industrial | Wood/Bark Waste | Wood/Bark-fired Boiler | 75014 | 75-01-4 | Vinyl chloride | 415 | 0 | 129 | UNCONTROLLED | #N/A | 1 | 1 | 1.8e-05 | 1.8e-05 | 0 | Lb | Million Btus | Heat | Input | HeatMillion BtusInput |  | 1.6 | To convert the emission factor from Lb/MMBtu to Lb/ton, multiply the emission factor by (HHV * 2000) where ""HHV"" is the higher heating value of the fuel (MMBtu/lb). Factors are for boilers with no controls or with particulate matter controls. | EPA. September, 2003. Section 1.6, Wood Residue Combustion In Boilers. In: Compilation of Air Pollutant Emission Factors, Volume 1: Stationary Point and Area Sources, Fifth Edition, AP-42. U.S. Environmental Protection Agency, Office of Air Quality Planning and Standards. Research Triangle Park, North Carolina. | D | 0 | 2003-09-01 |  | 0
6735 | 10200902 |  | Point | External Combustion Boilers | Industrial | Wood/Bark Waste | Wood/Bark-fired Boiler | VOC |  | Volatile organic compounds (VOC) | 417 | 0 | 129 | UNCONTROLLED | #N/A | 1 | 1 | 0.017 | 0.017 | 0 | Lb | Million Btus | Heat | Input | HeatMillion BtusInput |  | 1.6 | To convert the emission factor from Lb/MMBtu to Lb/ton, multiply the emission factor by (HHV * 2000) where ""HHV"" is the higher heating value of the fuel (MMBtu/lb). Factors are for boilers with no controls or with particulate matter controls. | EPA. September, 2003. Section 1.6, Wood Residue Combustion In Boilers. In: Compilation of Air Pollutant Emission Factors, Volume 1: Stationary Point and Area Sources, Fifth Edition, AP-42. U.S. Environmental Protection Agency, Office of Air Quality Planning and Standards. Research Triangle Park, North Carolina. | D | 0 | 2003-09-01 |  | 0
6736 | 10200902 |  | Point | External Combustion Boilers | Industrial | Wood/Bark Waste | Wood/Bark-fired Boiler | 95476 | 95-47-6 | o-Xylene | 315 | 0 | 129 | UNCONTROLLED | #N/A | 1 | 1 | 2.5e-05 | 2.5e-05 | 0 | Lb | Million Btus | Heat | Input | HeatMillion BtusInput |  | 1.6 | To convert the emission factor from Lb/MMBtu to Lb/ton, multiply the emission factor by (HHV * 2000) where ""HHV"" is the higher heating value of the fuel (MMBtu/lb). Factors are for boilers with no controls or with particulate matter controls. | EPA. September, 2003. Section 1.6, Wood Residue Combustion In Boilers. In: Compilation of Air Pollutant Emission Factors, Volume 1: Stationary Point and Area Sources, Fifth Edition, AP-42. U.S. Environmental Protection Agency, Office of Air Quality Planning and Standards. Research Triangle Park, North Carolina. | D | 0 | 2003-09-01 |  | 0
6737 | 10200902 |  | Point | External Combustion Boilers | Industrial | Wood/Bark Waste | Wood/Bark-fired Boiler |  | 7440-65-5 | Yttrium | 418 | 0 | 129 | UNCONTROLLED | #N/A | 1 | 1 | 5.6e-05 | 5.6e-05 | 0 | Lb | Tons | Wood/Bark | Burned | Wood/BarkTonsBurned |  | 1.6 | Emission factors are based on wet, as-fired wood waste with average properties of 50 weight percent moisture and 4500 Btu/lb higher heating value. | EPA. 1995. Section 1.6, Wood Waste Combustion in Boilers. In: Compilation of Air Pollutant Emission Factors, Volume 1: Stationary Point and Area Sources, Fifth Edition, AP-42. U.S. Environmental Protection Agency, Office of Air Quality Planning and Standards. Research Triangle Park, North Carolina. | D | 0 |  | 1998-02-01 | 0
6738 | 10200902 |  | Point | External Combustion Boilers | Industrial | Wood/Bark Waste | Wood/Bark-fired Boiler |  | 7440-65-5 | Yttrium | 418 | 0 | 129 | UNCONTROLLED | #N/A | 1 | 1 | 3e-07 | 3e-07 | 0 | Lb | Million Btus | Heat | Input | HeatMillion BtusInput |  | 1.6 | To convert the emission factor from Lb/MMBtu to Lb/ton, multiply the emission factor by (HHV * 2000) where ""HHV"" is the higher heating value of the fuel (MMBtu/lb). Factors are for boilers with no controls or with particulate matter controls. | EPA. September, 2003. Section 1.6, Wood Residue Combustion In Boilers. In: Compilation of Air Pollutant Emission Factors, Volume 1: Stationary Point and Area Sources, Fifth Edition, AP-42. U.S. Environmental Protection Agency, Office of Air Quality Planning and Standards. Research Triangle Park, North Carolina. | D | 0 | 2003-09-01 |  | 0
6739 | 10200902 |  | Point | External Combustion Boilers | Industrial | Wood/Bark Waste | Wood/Bark-fired Boiler |  | 7440-65-5 | Yttrium | 418 | 99 | 169 | MISCELLANEOUS CONTROL DEVICES | #N/A | 1 | 1 | 5.6e-05 | 5.6e-05 | 0 | Lb | Tons | Wood/Bark | Burned | Wood/BarkTonsBurned |  | 1.6 | Units are lb of pollutant/ton of wood waste burned. Emission factors are based on wet, as-fired wood waste with average properties of 50 weight% moisture and 4500 Btu/lb higher heating value. Emission factor represents measurements from wood waste combustors equipped with PM controls (i.e., fabric filters, multi-cyclones, ESP, and wet scrubbers). Emission factor based on data from one source test. | EPA. February, 1999. Section 1.6, Wood Waste Combustion In Boilers. In: Compilation of Air Pollutant Emission Factors, Volume 1: Stationary Point and Area Sources, Fifth Edition, AP-42, Supplement E. U.S. Environmental Protection Agency, Office of Air Quality Planning and Standards. Research Triangle Park, North Carolina. | D | 0 | 1998-02-01 | 2003-09-01 | 0
6740 | 10200902 |  | Point | External Combustion Boilers | Industrial | Wood/Bark Waste | Wood/Bark-fired Boiler |  | 7440-66-6 | Zinc | 419 | 0 | 129 | UNCONTROLLED | #N/A | 1 | 1 | 0.0044 | 0.0044 | 0 | Lb | Tons | Wood/Bark | Burned | Wood/BarkTonsBurned |  | 1.6 | Emission factors are based on wet, as-fired wood waste with average properties of 50 weight percent moisture and 4500 Btu/lb higher heating value. | EPA. 1995. Section 1.6, Wood Waste Combustion in Boilers. In: Compilation of Air Pollutant Emission Factors, Volume 1: Stationary Point and Area Sources, Fifth Edition, AP-42. U.S. Environmental Protection Agency, Office of Air Quality Planning and Standards. Research Triangle Park, North Carolina. | D | 0 |  | 1998-02-01 | 0
6741 | 10200902 |  | Point | External Combustion Boilers | Industrial | Wood/Bark Waste | Wood/Bark-fired Boiler |  | 7440-66-6 | Zinc | 419 | 0 | 129 | UNCONTROLLED | #N/A | 1 | 1 | 0.00042 | 0.00042 | 0 | Lb | Million Btus | Heat | Input | HeatMillion BtusInput |  | 1.6 | To convert the emission factor from Lb/MMBtu to Lb/ton, multiply the emission factor by (HHV * 2000) where ""HHV"" is the higher heating value of the fuel (MMBtu/lb). Factors are for boilers with no controls or with particulate matter controls. | EPA. September, 2003. Section 1.6, Wood Residue Combustion In Boilers. In: Compilation of Air Pollutant Emission Factors, Volume 1: Stationary Point and Area Sources, Fifth Edition, AP-42. U.S. Environmental Protection Agency, Office of Air Quality Planning and Standards. Research Triangle Park, North Carolina. | A | 0 | 2003-09-01 |  | 0
6742 | 10200902 |  | Point | External Combustion Boilers | Industrial | Wood/Bark Waste | Wood/Bark-fired Boiler |  | 7440-66-6 | Zinc | 419 | 99 | 169 | MISCELLANEOUS CONTROL DEVICES | #N/A | 1 | 1 | 0.00251 | 0.00251 | 0 | Lb | Tons | Wood/Bark | Burned | Wood/BarkTonsBurned |  | 1.6 | Units are lb of pollutant/ton of wood waste burned. Emission factors are based on wet, as-fired wood waste with average properties of 50 weight% moisture and 4500 Btu/lb higher heating value. Emission factor represents measurements from wood waste combustors equipped with PM controls (i.e., fabric filters, multi-cyclones, ESP, and wet scrubbers). | EPA. February, 1999. Section 1.6, Wood Waste Combustion In Boilers. In: Compilation of Air Pollutant Emission Factors, Volume 1: Stationary Point and Area Sources, Fifth Edition, AP-42, Supplement E. U.S. Environmental Protection Agency, Office of Air Quality Planning and Standards. Research Triangle Park, North Carolina. | B | 0 | 1998-02-01 | 2003-09-01 | 0
6743 | 10200902 |  | Point | External Combustion Boilers | Industrial | Wood/Bark Waste | Wood/Bark-fired Boiler |  | 7440-67-7 | Zirconium | 420 | 0 | 129 | UNCONTROLLED | #N/A | 1 | 1 | 0.00035 | 0.00035 | 0 | Lb | Tons | Wood/Bark | Burned | Wood/BarkTonsBurned |  | 1.6 | Emission factors are based on wet, as-fired wood waste with average properties of 50 weight percent moisture and 4500 Btu/lb higher heating value. | EPA. 1995. Section 1.6, Wood Waste Combustion in Boilers. In: Compilation of Air Pollutant Emission Factors, Volume 1: Stationary Point and Area Sources, Fifth Edition, AP-42. U.S. Environmental Protection Agency, Office of Air Quality Planning and Standards. Research Triangle Park, North Carolina. | D | 0 |  | 1998-02-01 | 0
6744 | 10200902 |  | Point | External Combustion Boilers | Industrial | Wood/Bark Waste | Wood/Bark-fired Boiler |  | 7440-67-7 | Zirconium | 420 | 99 | 169 | MISCELLANEOUS CONTROL DEVICES | #N/A | 1 | 1 | 0.00035 | 0.00035 | 0 | Lb | Tons | Wood/Bark | Burned | Wood/BarkTonsBurned |  | 1.6 | Units are lb of pollutant/ton of wood waste burned. Emission factors are based on wet, as-fired wood waste with average properties of 50 weight% moisture and 4500 Btu/lb higher heating value. Emission factor represents measurements from wood waste combustors equipped with PM controls (i.e., fabric filters, multi-cyclones, ESP, and wet scrubbers). Emission factor based on data from one source test. | EPA. February, 1999. Section 1.6, Wood Waste Combustion In Boilers. In: Compilation of Air Pollutant Emission Factors, Volume 1: Stationary Point and Area Sources, Fifth Edition, AP-42, Supplement E. U.S. Environmental Protection Agency, Office of Air Quality Planning and Standards. Research Triangle Park, North Carolina. | D | 0 | 1998-02-01 | 2003-09-01 | 0
6745 | 10200903 |  | Point | External Combustion Boilers | Industrial | Wood/Bark Waste | Wood-fired Boiler - Wet Wood (>=20% moisture) | 83329 | 83-32-9 | Acenaphthene | 69 | 0 | 129 | UNCONTROLLED | #N/A | 1 | 1 | 3.4e-06 | 3.4e-06 | 0 | Lb | Tons | Wood | Burned | WoodTonsBurned |  | 1.6 | Emission factors are based on wet, as-fired wood waste with average properties of 50 weight percent moisture and 4500 Btu/lb higher heating value. | EPA. 1995. Section 1.6, Wood Waste Combustion in Boilers. In: Compilation of Air Pollutant Emission Factors, Volume 1: Stationary Point and Area Sources, Fifth Edition, AP-42. U.S. Environmental Protection Agency, Office of Air Quality Planning and Standards. Research Triangle Park, North Carolina. | C | 0 |  | 1998-02-01 | 0
6746 | 10200903 |  | Point | External Combustion Boilers | Industrial | Wood/Bark Waste | Wood-fired Boiler - Wet Wood (>=20% moisture) | 83329 | 83-32-9 | Acenaphthene | 69 | 0 | 129 | UNCONTROLLED | #N/A | 1 | 1 | 9.1e-07 | 9.1e-07 | 0 | Lb | Million Btus | Heat | Input | HeatMillion BtusInput |  | 1.6 | To convert the emission factor from Lb/MMBtu to Lb/ton, multiply the emission factor by (HHV * 2000) where ""HHV"" is the higher heating value of the fuel (MMBtu/lb). Factors are for boilers with no controls or with particulate matter controls. | EPA. September, 2003. Section 1.6, Wood Residue Combustion In Boilers. In: Compilation of Air Pollutant Emission Factors, Volume 1: Stationary Point and Area Sources, Fifth Edition, AP-42. U.S. Environmental Protection Agency, Office of Air Quality Planning and Standards. Research Triangle Park, North Carolina. | B | 0 | 2003-09-01 |  | 0
6747 | 10200903 |  | Point | External Combustion Boilers | Industrial | Wood/Bark Waste | Wood-fired Boiler - Wet Wood (>=20% moisture) | 83329 | 83-32-9 | Acenaphthene | 69 | 99 | 169 | MISCELLANEOUS CONTROL DEVICES | #N/A | 1 | 1 | 4.1e-06 | 4.1e-06 | 0 | Lb | Tons | Wood | Burned | WoodTonsBurned |  | 1.6 | Units are lb of pollutant/ton of wood waste burned. Emission factors are based on wet, as-fired wood waste with average properties of 50 weight% moisture and 4500 Btu/lb higher heating value. Emission factor represents measurements from wood waste combustors equipped with PM controls (i.e., fabric filters, multi-cyclones, ESP, and wet scrubbers). Acenaphthene is a Hazardous Air Pollutant (HAP). | EPA. February, 1999. Section 1.6, Wood Waste Combustion In Boilers. In: Compilation of Air Pollutant Emission Factors, Volume 1: Stationary Point and Area Sources, Fifth Edition, AP-42, Supplement E. U.S. Environmental Protection Agency, Office of Air Quality Planning and Standards. Research Triangle Park, North Carolina. | C | 0 | 1998-02-01 | 2003-09-01 | 0
6748 | 10200903 |  | Point | External Combustion Boilers | Industrial | Wood/Bark Waste | Wood-fired Boiler - Wet Wood (>=20% moisture) | 208968 | 208-96-8 | Acenaphthylene | 70 | 0 | 129 | UNCONTROLLED | #N/A | 1 | 1 | 4.4e-05 | 4.4e-05 | 0 | Lb | Tons | Wood | Burned | WoodTonsBurned |  | 1.6 | Emission factors are based on wet, as-fired wood waste with average properties of 50 weight percent moisture and 4500 Btu/lb higher heating value. | EPA. 1995. Section 1.6, Wood Waste Combustion in Boilers. In: Compilation of Air Pollutant Emission Factors, Volume 1: Stationary Point and Area Sources, Fifth Edition, AP-42. U.S. Environmental Protection Agency, Office of Air Quality Planning and Standards. Research Triangle Park, North Carolina. | C | 0 |  | 1998-02-01 | 0
6749 | 10200903 |  | Point | External Combustion Boilers | Industrial | Wood/Bark Waste | Wood-fired Boiler - Wet Wood (>=20% moisture) | 208968 | 208-96-8 | Acenaphthylene | 70 | 0 | 129 | UNCONTROLLED | #N/A | 1 | 1 | 5e-06 | 5e-06 | 0 | Lb | Million Btus | Heat | Input | HeatMillion BtusInput |  | 1.6 | To convert the emission factor from Lb/MMBtu to Lb/ton, multiply the emission factor by (HHV * 2000) where ""HHV"" is the higher heating value of the fuel (MMBtu/lb). Factors are for boilers with no controls or with particulate matter controls. | EPA. September, 2003. Section 1.6, Wood Residue Combustion In Boilers. In: Compilation of Air Pollutant Emission Factors, Volume 1: Stationary Point and Area Sources, Fifth Edition, AP-42. U.S. Environmental Protection Agency, Office of Air Quality Planning and Standards. Research Triangle Park, North Carolina. | A | 0 | 2003-09-01 |  | 0
6750 | 10200903 |  | Point | External Combustion Boilers | Industrial | Wood/Bark Waste | Wood-fired Boiler - Wet Wood (>=20% moisture) | 208968 | 208-96-8 | Acenaphthylene | 70 | 99 | 169 | MISCELLANEOUS CONTROL DEVICES | #N/A | 1 | 1 | 4.76e-05 | 4.76e-05 | 0 | Lb | Tons | Wood | Burned | WoodTonsBurned |  | 1.6 | Units are lb of pollutant/ton of wood waste burned. Emission factors are based on wet, as-fired wood waste with average properties of 50 weight% moisture and 4500 Btu/lb higher heating value. Emission factor represents measurements from wood waste combustors equipped with PM controls (i.e., fabric filters, multi-cyclones, ESP, and wet scrubbers). Acenaphthylene is a Hazardous Air Pollutant (HAP). | EPA. February, 1999. Section 1.6, Wood Waste Combustion In Boilers. In: Compilation of Air Pollutant Emission Factors, Volume 1: Stationary Point and Area Sources, Fifth Edition, AP-42, Supplement E. U.S. Environmental Protection Agency, Office of Air Quality Planning and Standards. Research Triangle Park, North Carolina. | B | 0 | 1998-02-01 | 2003-09-01 | 0
6751 | 10200903 |  | Point | External Combustion Boilers | Industrial | Wood/Bark Waste | Wood-fired Boiler - Wet Wood (>=20% moisture) | 75070 | 75-07-0 | Acetaldehyde | 71 | 0 | 129 | UNCONTROLLED | #N/A | 1 | 1 | 0.003 | 0.003 | 0 | Lb | Tons | Wood | Burned | WoodTonsBurned |  | 1.6 | Emission factors are based on wet, as-fired wood waste with average properties of 50 weight percent moisture and 4500 Btu/lb higher heating value. | EPA. 1995. Section 1.6, Wood Waste Combustion in Boilers. In: Compilation of Air Pollutant Emission Factors, Volume 1: Stationary Point and Area Sources, Fifth Edition, AP-42. U.S. Environmental Protection Agency, Office of Air Quality Planning and Standards. Research Triangle Park, North Carolina. | C | 0 |  | 1998-02-01 | 0
6752 | 10200903 |  | Point | External Combustion Boilers | Industrial | Wood/Bark Waste | Wood-fired Boiler - Wet Wood (>=20% moisture) | 75070 | 75-07-0 | Acetaldehyde | 71 | 0 | 129 | UNCONTROLLED | #N/A | 1 | 1 | 0.00083 | 0.00083 | 0 | Lb | Million Btus | Heat | Input | HeatMillion BtusInput |  | 1.6 | To convert the emission factor from Lb/MMBtu to Lb/ton, multiply the emission factor by (HHV * 2000) where ""HHV"" is the higher heating value of the fuel (MMBtu/lb). Factors are for boilers with no controls or with particulate matter controls. | EPA. September, 2003. Section 1.6, Wood Residue Combustion In Boilers. In: Compilation of Air Pollutant Emission Factors, Volume 1: Stationary Point and Area Sources, Fifth Edition, AP-42. U.S. Environmental Protection Agency, Office of Air Quality Planning and Standards. Research Triangle Park, North Carolina. | A | 0 | 2003-09-01 |  | 0
6753 | 10200903 |  | Point | External Combustion Boilers | Industrial | Wood/Bark Waste | Wood-fired Boiler - Wet Wood (>=20% moisture) | 75070 | 75-07-0 | Acetaldehyde | 71 | 2 | 131 | WET SCRUBBER - MEDIUM EFFICIENCY | #N/A | 1 | 1 | 0.00025 | 0.00025 | 0 | Lb | Million Btus | Heat | Input | HeatMillion BtusInput |  |  | F-factor 9,420 dscf/MMBtu. | Galston Technical Services. February 1991. In: Source Emission Testing of the Wood-fired Boiler #3 Exhaust at Georgia Pacific, Fort Bragg, California. Performed for the Timber Association of California. | U | 0 |  |  | 0
6754 | 10200903 |  | Point | External Combustion Boilers | Industrial | Wood/Bark Waste | Wood-fired Boiler - Wet Wood (>=20% moisture) | 75070 | 75-07-0 | Acetaldehyde | 71 | 76 | 164 | MULTIPLE CYCLONE W/O FLY ASH REINJECTION | #N/A | 1 | 1 | 0.00025 | 0.00025 | 0 | Lb | Million Btus | Heat | Input | HeatMillion BtusInput |  |  | F-factor 9,240 dscf/MMBtu. | Composite. Radian FIRE database 1994 Release. | U | 0 |  |  | 0
6755 | 10200903 |  | Point | External Combustion Boilers | Industrial | Wood/Bark Waste | Wood-fired Boiler - Wet Wood (>=20% moisture) | 75070 | 75-07-0 | Acetaldehyde | 71 | 76 | 164 | MULTIPLE CYCLONE W/O FLY ASH REINJECTION | #N/A | 1 | 1 | 0.00016 | 0.00016 | 0 | Lb | Million Btus | Heat | Input | HeatMillion BtusInput |  |  | F-factor, 9,240 dscf/MMBtu. | Galston Technical Services. February 1991. In: Source Emission Testing of the Wood-fired Boiler at Catalyst Hudson, Inc., Anderson, California. Performed for the Timber Association of California. | U | 0 |  |  | 0
6755 | 10200903 |  | Point | External Combustion Boilers | Industrial | Wood/Bark Waste | Wood-fired Boiler - Wet Wood (>=20% moisture) | 75070 | 75-07-0 | Acetaldehyde | 71 | 2 | 131 | WET SCRUBBER - MEDIUM EFFICIENCY | #N/A | 0 |  | 0.00016 |  | 0 | Lb | Million Btus | Heat | Input | HeatMillion BtusInput |  |  | F-factor, 9,240 dscf/MMBtu. | Galston Technical Services. February 1991. In: Source Emission Testing of the Wood-fired Boiler at Catalyst Hudson, Inc., Anderson, California. Performed for the Timber Association of California. | U | 0 |  |  | 0
6756 | 10200903 |  | Point | External Combustion Boilers | Industrial | Wood/Bark Waste | Wood-fired Boiler - Wet Wood (>=20% moisture) | 75070 | 75-07-0 | Acetaldehyde | 71 | 76 | 164 | MULTIPLE CYCLONE W/O FLY ASH REINJECTION | #N/A | 1 | 1 | 0.00031 | 0.00031 | 0 | Lb | Million Btus | Heat | Input | HeatMillion BtusInput |  |  | F factor 9,240 dscf/MMBtu. | Composite. Radian FIRE database 1994 Release. | U | 0 |  |  | 0
6756 | 10200903 |  | Point | External Combustion Boilers | Industrial | Wood/Bark Waste | Wood-fired Boiler - Wet Wood (>=20% moisture) | 75070 | 75-07-0 | Acetaldehyde | 71 | 11 | 137 | ELECTROSTATIC PRECIPITATOR - MEDIUM EFFICIENCY | #N/A | 0 |  | 0.00031 |  | 0 | Lb | Million Btus | Heat | Input | HeatMillion BtusInput |  |  | F factor 9,240 dscf/MMBtu. | Composite. Radian FIRE database 1994 Release. | U | 0 |  |  | 0
6757 | 10200903 |  | Point | External Combustion Boilers | Industrial | Wood/Bark Waste | Wood-fired Boiler - Wet Wood (>=20% moisture) | 75070 | 75-07-0 | Acetaldehyde | 71 | 99 | 169 | MISCELLANEOUS CONTROL DEVICES | #N/A | 1 | 1 | 0.00192 | 0.00192 | 0 | Lb | Tons | Wood | Burned | WoodTonsBurned |  | 1.6 | Units are lb of pollutant/ton of wood waste burned. Emission factors are based on wet, as-fired wood waste with average properties of 50 weight% moisture and 4500 Btu/lb higher heating value. Emission factor represents measurements from wood waste combustors equipped with PM controls (i.e., fabric filters, multi-cyclones, ESP, and wet scrubbers). Acetaldehyde is a Hazardous Air Pollutant (HAP). | EPA. February, 1999. Section 1.6, Wood Waste Combustion In Boilers. In: Compilation of Air Pollutant Emission Factors, Volume 1: Stationary Point and Area Sources, Fifth Edition, AP-42, Supplement E. U.S. Environmental Protection Agency, Office of Air Quality Planning and Standards. Research Triangle Park, North Carolina. | B | 0 | 1998-02-01 | 2003-09-01 | 0
6758 | 10200903 |  | Point | External Combustion Boilers | Industrial | Wood/Bark Waste | Wood-fired Boiler - Wet Wood (>=20% moisture) |  | 67-64-1 | Acetone | 73 | 0 | 129 | UNCONTROLLED | #N/A | 1 | 1 | 0.00019 | 0.00019 | 0 | Lb | Million Btus | Heat | Input | HeatMillion BtusInput |  | 1.6 | To convert the emission factor from Lb/MMBtu to Lb/ton, multiply the emission factor by (HHV * 2000) where ""HHV"" is the higher heating value of the fuel (MMBtu/lb). Factors are for boilers with no controls or with particulate matter controls. | EPA. September, 2003. Section 1.6, Wood Residue Combustion In Boilers. In: Compilation of Air Pollutant Emission Factors, Volume 1: Stationary Point and Area Sources, Fifth Edition, AP-42. U.S. Environmental Protection Agency, Office of Air Quality Planning and Standards. Research Triangle Park, North Carolina. | D | 0 | 2003-09-01 |  | 0
6759 | 10200903 |  | Point | External Combustion Boilers | Industrial | Wood/Bark Waste | Wood-fired Boiler - Wet Wood (>=20% moisture) | 98862 | 98-86-2 | Acetophenone | 75 | 0 | 129 | UNCONTROLLED | #N/A | 1 | 1 | 3.2e-09 | 3.2e-09 | 0 | Lb | Million Btus | Heat | Input | HeatMillion BtusInput |  | 1.6 | To convert the emission factor from Lb/MMBtu to Lb/ton, multiply the emission factor by (HHV * 2000) where ""HHV"" is the higher heating value of the fuel (MMBtu/lb). Factors are for boilers with no controls or with particulate matter controls. | EPA. September, 2003. Section 1.6, Wood Residue Combustion In Boilers. In: Compilation of Air Pollutant Emission Factors, Volume 1: Stationary Point and Area Sources, Fifth Edition, AP-42. U.S. Environmental Protection Agency, Office of Air Quality Planning and Standards. Research Triangle Park, North Carolina. | D | 0 | 2003-09-01 |  | 0
6760 | 10200903 |  | Point | External Combustion Boilers | Industrial | Wood/Bark Waste | Wood-fired Boiler - Wet Wood (>=20% moisture) | 107028 | 107-02-8 | Acrolein | 79 | 0 | 129 | UNCONTROLLED | #N/A | 1 | 1 | 4e-06 | 4e-06 | 0 | Lb | Tons | Wood | Burned | WoodTonsBurned |  | 1.6 | Emission factors are based on wet, as-fired wood waste with average properties of 50 weight percent moisture and 4500 Btu/lb higher heating value. | EPA. 1995. Section 1.6, Wood Waste Combustion in Boilers. In: Compilation of Air Pollutant Emission Factors, Volume 1: Stationary Point and Area Sources, Fifth Edition, AP-42. U.S. Environmental Protection Agency, Office of Air Quality Planning and Standards. Research Triangle Park, North Carolina. | D | 0 |  | 1998-02-01 | 0
6761 | 10200903 |  | Point | External Combustion Boilers | Industrial | Wood/Bark Waste | Wood-fired Boiler - Wet Wood (>=20% moisture) | 107028 | 107-02-8 | Acrolein | 79 | 0 | 129 | UNCONTROLLED | #N/A | 1 | 1 | 0.004 | 0.004 | 0 | Lb | Million Btus | Heat | Input | HeatMillion BtusInput |  | 1.6 | To convert the emission factor from Lb/MMBtu to Lb/ton, multiply the emission factor by (HHV * 2000) where ""HHV"" is the higher heating value of the fuel (MMBtu/lb). Factors are for boilers with no controls or with particulate matter controls. | EPA. September, 2003. Section 1.6, Wood Residue Combustion In Boilers. In: Compilation of Air Pollutant Emission Factors, Volume 1: Stationary Point and Area Sources, Fifth Edition, AP-42. U.S. Environmental Protection Agency, Office of Air Quality Planning and Standards. Research Triangle Park, North Carolina. | C | 0 | 2003-09-01 |  | 0
6762 | 10200903 |  | Point | External Combustion Boilers | Industrial | Wood/Bark Waste | Wood-fired Boiler - Wet Wood (>=20% moisture) | 107028 | 107-02-8 | Acrolein | 79 | 99 | 169 | MISCELLANEOUS CONTROL DEVICES | #N/A | 1 | 1 | 4e-06 | 4e-06 | 0 | Lb | Tons | Wood | Burned | WoodTonsBurned |  | 1.6 | Units are lb of pollutant/ton of wood waste burned. Emission factors are based on wet, as-fired wood waste with average properties of 50 weight% moisture and 4500 Btu/lb higher heating value. Emission factor represents measurements from wood waste combustors equipped with PM controls (i.e., fabric filters, multi-cyclones, ESP, and wet scrubbers). Acrolein is a Hazardous Air Pollutant (HAP). Emission factor based on data from one source test. | EPA. February, 1999. Section 1.6, Wood Waste Combustion In Boilers. In: Compilation of Air Pollutant Emission Factors, Volume 1: Stationary Point and Area Sources, Fifth Edition, AP-42, Supplement E. U.S. Environmental Protection Agency, Office of Air Quality Planning and Standards. Research Triangle Park, North Carolina. | D | 0 | 1998-02-01 | 2003-09-01 | 0
6763 | 10200903 |  | Point | External Combustion Boilers | Industrial | Wood/Bark Waste | Wood-fired Boiler - Wet Wood (>=20% moisture) | NH3 | 7664-41-7 | Ammonia | 87 | 107 | 172 | SELECTIVE NONCATALYTIC REDUCTION FOR NOX | #N/A | 1 | 1 | 0.63 | 0.63 | 0 | Lb | Tons | Wood | Burned | WoodTonsBurned |  |  |  | Development and Selection of Ammonia Emission Factors - Final Report. R. Battye, W. Battye, C. Overcash, and S. Fudge; EC/R Incorporated; Durham, NC. Report prepared for USEPA Office of Research and Development; August, 1994. | C | 0 | 2000-09-01 |  | 0
6764 | 10200903 |  | Point | External Combustion Boilers | Industrial | Wood/Bark Waste | Wood-fired Boiler - Wet Wood (>=20% moisture) | 7440382 | 7440-38-2 | Arsenic | 93 | 99 | 169 | MISCELLANEOUS CONTROL DEVICES | #N/A | 1 | 1 | 8.53e-05 | 8.53e-05 | 0 | Lb | Tons | Wood | Burned | WoodTonsBurned |  | 1.6 | Units are lb of pollutant/ton of wood waste burned. Emission factors are based on wet, as-fired wood waste with average properties of 50 weight% moisture and 4500 Btu/lb higher heating value. Emission factor represents measurements from wood waste combustors equipped with PM controls (i.e., fabric filters, multi-cyclones, ESP, and wet scrubbers). | EPA. February, 1999. Section 1.6, Wood Waste Combustion In Boilers. In: Compilation of Air Pollutant Emission Factors, Volume 1: Stationary Point and Area Sources, Fifth Edition, AP-42, Supplement E. U.S. Environmental Protection Agency, Office of Air Quality Planning and Standards. Research Triangle Park, North Carolina. | B | 0 | 1998-02-01 | 2003-09-01 | 0
6765 | 10200903 |  | Point | External Combustion Boilers | Industrial | Wood/Bark Waste | Wood-fired Boiler - Wet Wood (>=20% moisture) |  | 7440-39-3 | Barium | 96 | 0 | 129 | UNCONTROLLED | #N/A | 1 | 1 | 0.0044 | 0.0044 | 0 | Lb | Tons | Wood | Burned | WoodTonsBurned |  | 1.6 | Emission factors are based on wet, as-fired wood waste with average properties of 50 weight percent moisture and 4500 Btu/lb higher heating value. | EPA. 1995. Section 1.6, Wood Waste Combustion in Boilers. In: Compilation of Air Pollutant Emission Factors, Volume 1: Stationary Point and Area Sources, Fifth Edition, AP-42. U.S. Environmental Protection Agency, Office of Air Quality Planning and Standards. Research Triangle Park, North Carolina. | D | 0 |  | 1998-02-01 | 0
6766 | 10200903 |  | Point | External Combustion Boilers | Industrial | Wood/Bark Waste | Wood-fired Boiler - Wet Wood (>=20% moisture) |  | 7440-39-3 | Barium | 96 | 0 | 129 | UNCONTROLLED | #N/A | 1 | 1 | 0.00017 | 0.00017 | 0 | Lb | Million Btus | Heat | Input | HeatMillion BtusInput |  | 1.6 | To convert the emission factor from Lb/MMBtu to Lb/ton, multiply the emission factor by (HHV * 2000) where ""HHV"" is the higher heating value of the fuel (MMBtu/lb). Factors are for boilers with no controls or with particulate matter controls. | EPA. September, 2003. Section 1.6, Wood Residue Combustion In Boilers. In: Compilation of Air Pollutant Emission Factors, Volume 1: Stationary Point and Area Sources, Fifth Edition, AP-42. U.S. Environmental Protection Agency, Office of Air Quality Planning and Standards. Research Triangle Park, North Carolina. | C | 0 | 2003-09-01 |  | 0
6767 | 10200903 |  | Point | External Combustion Boilers | Industrial | Wood/Bark Waste | Wood-fired Boiler - Wet Wood (>=20% moisture) |  | 7440-39-3 | Barium | 96 | 99 | 169 | MISCELLANEOUS CONTROL DEVICES | #N/A | 1 | 1 | 0.0044 | 0.0044 | 0 | Lb | Tons | Wood | Burned | WoodTonsBurned |  | 1.6 | Units are lb of pollutant/ton of wood waste burned. Emission factors are based on wet, as-fired wood waste with average properties of 50 weight% moisture and 4500 Btu/lb higher heating value. Emission factor represents measurements from wood waste combustors equipped with PM controls (i.e., fabric filters, multi-cyclones, ESP, and wet scrubbers). Emission factor based on data from one source test. | EPA. February, 1999. Section 1.6, Wood Waste Combustion In Boilers. In: Compilation of Air Pollutant Emission Factors, Volume 1: Stationary Point and Area Sources, Fifth Edition, AP-42, Supplement E. U.S. Environmental Protection Agency, Office of Air Quality Planning and Standards. Research Triangle Park, North Carolina. | D | 0 | 1998-02-01 | 2003-09-01 | 0
6768 | 10200903 |  | Point | External Combustion Boilers | Industrial | Wood/Bark Waste | Wood-fired Boiler - Wet Wood (>=20% moisture) |  | 100-52-7 | Benzaldehyde | 97 | 0 | 129 | UNCONTROLLED | #N/A | 1 | 1 | 1.2e-05 | 1.2e-05 | 0 | Lb | Tons | Wood | Burned | WoodTonsBurned |  | 1.6 | Emission factors are based on wet, as-fired wood waste with average properties of 50 weight percent moisture and 4500 Btu/lb higher heating value. | EPA. 1995. Section 1.6, Wood Waste Combustion in Boilers. In: Compilation of Air Pollutant Emission Factors, Volume 1: Stationary Point and Area Sources, Fifth Edition, AP-42. U.S. Environmental Protection Agency, Office of Air Quality Planning and Standards. Research Triangle Park, North Carolina. | D | 0 |  | 1998-02-01 | 0
6769 | 10200903 |  | Point | External Combustion Boilers | Industrial | Wood/Bark Waste | Wood-fired Boiler - Wet Wood (>=20% moisture) |  | 100-52-7 | Benzaldehyde | 97 | 0 | 129 | UNCONTROLLED | #N/A | 1 | 1 | < 8.500E-7 | #VALUE! | 1 | Lb | Million Btus | Heat | Input | HeatMillion BtusInput |  | 1.6 | To convert the emission factor from Lb/MMBtu to Lb/ton, multiply the emission factor by (HHV * 2000) where ""HHV"" is the higher heating value of the fuel (MMBtu/lb). Factors are for boilers with no controls or with particulate matter controls. | EPA. September, 2003. Section 1.6, Wood Residue Combustion In Boilers. In: Compilation of Air Pollutant Emission Factors, Volume 1: Stationary Point and Area Sources, Fifth Edition, AP-42. U.S. Environmental Protection Agency, Office of Air Quality Planning and Standards. Research Triangle Park, North Carolina. | D | 0 | 2003-09-01 |  | 0
6770 | 10200903 |  | Point | External Combustion Boilers | Industrial | Wood/Bark Waste | Wood-fired Boiler - Wet Wood (>=20% moisture) |  | 100-52-7 | Benzaldehyde | 97 | 99 | 169 | MISCELLANEOUS CONTROL DEVICES | #N/A | 1 | 1 | 1.2e-05 | 1.2e-05 | 0 | Lb | Tons | Wood | Burned | WoodTonsBurned |  | 1.6 | Units are lb of pollutant/ton of wood waste burned. Emission factors are based on wet, as-fired wood waste with average properties of 50 weight% moisture and 4500 Btu/lb higher heating value. Emission factor represents measurements from wood waste combustors equipped with PM controls (i.e., fabric filters, multi-cyclones, ESP, and wet scrubbers). Emission factor based on data from one source test. | EPA. February, 1999. Section 1.6, Wood Waste Combustion In Boilers. In: Compilation of Air Pollutant Emission Factors, Volume 1: Stationary Point and Area Sources, Fifth Edition, AP-42, Supplement E. U.S. Environmental Protection Agency, Office of Air Quality Planning and Standards. Research Triangle Park, North Carolina. | D | 0 | 1998-02-01 | 2003-09-01 | 0
6771 | 10200903 |  | Point | External Combustion Boilers | Industrial | Wood/Bark Waste | Wood-fired Boiler - Wet Wood (>=20% moisture) | 71432 | 71-43-2 | Benzene | 98 | 0 | 129 | UNCONTROLLED | #N/A | 1 | 1 | 0.0036 | 0.0036 | 0 | Lb | Tons | Wood | Burned | WoodTonsBurned |  | 1.6 | Emission factors are based on wet, as-fired wood waste with average properties of 50 weight percent moisture and 4500 Btu/lb higher heating value. | EPA. 1995. Section 1.6, Wood Waste Combustion in Boilers. In: Compilation of Air Pollutant Emission Factors, Volume 1: Stationary Point and Area Sources, Fifth Edition, AP-42. U.S. Environmental Protection Agency, Office of Air Quality Planning and Standards. Research Triangle Park, North Carolina. | C | 0 |  | 1998-02-01 | 0
6772 | 10200903 |  | Point | External Combustion Boilers | Industrial | Wood/Bark Waste | Wood-fired Boiler - Wet Wood (>=20% moisture) | 71432 | 71-43-2 | Benzene | 98 | 0 | 129 | UNCONTROLLED | #N/A | 1 | 1 | 0.0042 | 0.0042 | 0 | Lb | Million Btus | Heat | Input | HeatMillion BtusInput |  | 1.6 | To convert the emission factor from Lb/MMBtu to Lb/ton, multiply the emission factor by (HHV * 2000) where ""HHV"" is the higher heating value of the fuel (MMBtu/lb). Factors are for boilers with no controls or with particulate matter controls. | EPA. September, 2003. Section 1.6, Wood Residue Combustion In Boilers. In: Compilation of Air Pollutant Emission Factors, Volume 1: Stationary Point and Area Sources, Fifth Edition, AP-42. U.S. Environmental Protection Agency, Office of Air Quality Planning and Standards. Research Triangle Park, North Carolina. | A | 0 | 2003-09-01 |  | 0
6773 | 10200903 |  | Point | External Combustion Boilers | Industrial | Wood/Bark Waste | Wood-fired Boiler - Wet Wood (>=20% moisture) | 71432 | 71-43-2 | Benzene | 98 | 2 | 131 | WET SCRUBBER - MEDIUM EFFICIENCY | #N/A | 1 | 1 | 0.0042 | 0.0042 | 0 | Lb | Million Btus | Heat | Input | HeatMillion BtusInput |  |  | F-factor 9,420 dscf/MMBtu. | Galston Technical Services. February 1991. In: Source Emission Testing of the Wood-fired Boiler #3 Exhaust at Georgia Pacific, Fort Bragg, California. Performed for the Timber Association of California. | U | 0 |  |  | 0
6774 | 10200903 |  | Point | External Combustion Boilers | Industrial | Wood/Bark Waste | Wood-fired Boiler - Wet Wood (>=20% moisture) | 71432 | 71-43-2 | Benzene | 98 | 76 | 164 | MULTIPLE CYCLONE W/O FLY ASH REINJECTION | #N/A | 1 | 1 | 0.001 | 0.001 | 0 | Lb | Million Btus | Heat | Input | HeatMillion BtusInput |  |  | F-factor, 9,240 dscf/MMBtu. | Composite. Radian FIRE database 1993 Release. | U | 0 |  |  | 0
6775 | 10200903 |  | Point | External Combustion Boilers | Industrial | Wood/Bark Waste | Wood-fired Boiler - Wet Wood (>=20% moisture) | 71432 | 71-43-2 | Benzene | 98 | 76 | 164 | MULTIPLE CYCLONE W/O FLY ASH REINJECTION | #N/A | 1 | 1 | 0.00027 | 0.00027 | 0 | Lb | Million Btus | Heat | Input | HeatMillion BtusInput |  |  | F-factor, 9,240 dscf/MMBtu. | Galston Technical Services. February 1991. In: Source Emission Testing of the Wood-fired Boiler at Catalyst Hudson, Inc., Anderson, California. Performed for the Timber Association of California. | U | 0 |  |  | 0
6775 | 10200903 |  | Point | External Combustion Boilers | Industrial | Wood/Bark Waste | Wood-fired Boiler - Wet Wood (>=20% moisture) | 71432 | 71-43-2 | Benzene | 98 | 2 | 131 | WET SCRUBBER - MEDIUM EFFICIENCY | #N/A | 0 |  | 0.00027 |  | 0 | Lb | Million Btus | Heat | Input | HeatMillion BtusInput |  |  | F-factor, 9,240 dscf/MMBtu. | Galston Technical Services. February 1991. In: Source Emission Testing of the Wood-fired Boiler at Catalyst Hudson, Inc., Anderson, California. Performed for the Timber Association of California. | U | 0 |  |  | 0
6776 | 10200903 |  | Point | External Combustion Boilers | Industrial | Wood/Bark Waste | Wood-fired Boiler - Wet Wood (>=20% moisture) | 71432 | 71-43-2 | Benzene | 98 | 76 | 164 | MULTIPLE CYCLONE W/O FLY ASH REINJECTION | #N/A | 1 | 1 | 0.00059 | 0.00059 | 0 | Lb | Million Btus | Heat | Input | HeatMillion BtusInput |  |  | F-factor, 9,240 dscf/MMBtu. | Composite. Radian FIRE database 1993 Release. | U | 0 |  |  | 0
6776 | 10200903 |  | Point | External Combustion Boilers | Industrial | Wood/Bark Waste | Wood-fired Boiler - Wet Wood (>=20% moisture) | 71432 | 71-43-2 | Benzene | 98 | 11 | 137 | ELECTROSTATIC PRECIPITATOR - MEDIUM EFFICIENCY | #N/A | 0 |  | 0.00059 |  | 0 | Lb | Million Btus | Heat | Input | HeatMillion BtusInput |  |  | F-factor, 9,240 dscf/MMBtu. | Composite. Radian FIRE database 1993 Release. | U | 0 |  |  | 0
6777 | 10200903 |  | Point | External Combustion Boilers | Industrial | Wood/Bark Waste | Wood-fired Boiler - Wet Wood (>=20% moisture) | 71432 | 71-43-2 | Benzene | 98 | 99 | 169 | MISCELLANEOUS CONTROL DEVICES | #N/A | 1 | 1 | 0.00995 | 0.00995 | 0 | Lb | Tons | Wood | Burned | WoodTonsBurned |  | 1.6 | Units are lb of pollutant/ton of wood waste burned. Emission factors are based on wet, as-fired wood waste with average properties of 50 weight% moisture and 4500 Btu/lb higher heating value. Emission factor represents measurements from wood waste combustors equipped with PM controls (i.e., fabric filters, multi-cyclones, ESP, and wet scrubbers). Benzene is a Hazardous Air Pollutant (HAP). | EPA. February, 1999. Section 1.6, Wood Waste Combustion In Boilers. In: Compilation of Air Pollutant Emission Factors, Volume 1: Stationary Point and Area Sources, Fifth Edition, AP-42, Supplement E. U.S. Environmental Protection Agency, Office of Air Quality Planning and Standards. Research Triangle Park, North Carolina. | B | 0 | 1998-02-01 | 2003-09-01 | 0
6778 | 10200903 |  | Point | External Combustion Boilers | Industrial | Wood/Bark Waste | Wood-fired Boiler - Wet Wood (>=20% moisture) | 56553 | 56-55-3 | Benzo (a) anthracene | 102 | 0 | 129 | UNCONTROLLED | #N/A | 1 | 1 | 1.8e-06 | 1.8e-06 | 0 | Lb | Tons | Wood | Burned | WoodTonsBurned |  | 1.6 | Emission factors are based on wet, as-fired wood waste with average properties of 50 weight percent moisture and 4500 Btu/lb higher heating value. | EPA. 1995. Section 1.6, Wood Waste Combustion in Boilers. In: Compilation of Air Pollutant Emission Factors, Volume 1: Stationary Point and Area Sources, Fifth Edition, AP-42. U.S. Environmental Protection Agency, Office of Air Quality Planning and Standards. Research Triangle Park, North Carolina. | C | 0 |  | 1998-02-01 | 0
6779 | 10200903 |  | Point | External Combustion Boilers | Industrial | Wood/Bark Waste | Wood-fired Boiler - Wet Wood (>=20% moisture) | 56553 | 56-55-3 | Benzo (a) anthracene | 102 | 0 | 129 | UNCONTROLLED | #N/A | 1 | 1 | 6.5e-08 | 6.5e-08 | 0 | Lb | Million Btus | Heat | Input | HeatMillion BtusInput |  | 1.6 | To convert the emission factor from Lb/MMBtu to Lb/ton, multiply the emission factor by (HHV * 2000) where ""HHV"" is the higher heating value of the fuel (MMBtu/lb). Factors are for boilers with no controls or with particulate matter controls. | EPA. September, 2003. Section 1.6, Wood Residue Combustion In Boilers. In: Compilation of Air Pollutant Emission Factors, Volume 1: Stationary Point and Area Sources, Fifth Edition, AP-42. U.S. Environmental Protection Agency, Office of Air Quality Planning and Standards. Research Triangle Park, North Carolina. | B | 0 | 2003-09-01 |  | 0
6780 | 10200903 |  | Point | External Combustion Boilers | Industrial | Wood/Bark Waste | Wood-fired Boiler - Wet Wood (>=20% moisture) | 56553 | 56-55-3 | Benzo (a) anthracene | 102 | 2 | 131 | WET SCRUBBER - MEDIUM EFFICIENCY | #N/A | 1 | 1 | < 1.400E-6 | #VALUE! | 1 | Lb | Million Btus | Heat | Input | HeatMillion BtusInput |  |  | F-factor 9,600 dscf/MMBtu. | Galston Technical Services. February 1991. In: Source Emission Testing of the Wood-fired Boiler #3 Exhaust at Georgia Pacific, Fort Bragg, California. Performed for the Timber Association of California. | U | 0 |  |  | 0
6781 | 10200903 |  | Point | External Combustion Boilers | Industrial | Wood/Bark Waste | Wood-fired Boiler - Wet Wood (>=20% moisture) | 56553 | 56-55-3 | Benzo (a) anthracene | 102 | 76 | 164 | MULTIPLE CYCLONE W/O FLY ASH REINJECTION | #N/A | 1 | 1 | 4.2e-08 | 4.2e-08 | 0 | Lb | Million Btus | Heat | Input | HeatMillion BtusInput |  |  | F-factor 9,240 dscf/MMBtu. | Galston Technical Services. December 1990. In: Source Emission Testing of the Wood-fired Boiler Exhaust at Bohemia, Inc., Rocklin, California. Prepared for the Timber Association of California. | U | 0 |  |  | 0
6782 | 10200903 |  | Point | External Combustion Boilers | Industrial | Wood/Bark Waste | Wood-fired Boiler - Wet Wood (>=20% moisture) | 56553 | 56-55-3 | Benzo (a) anthracene | 102 | 76 | 164 | MULTIPLE CYCLONE W/O FLY ASH REINJECTION | #N/A | 1 | 1 | < 5.300E-9 | #VALUE! | 1 | Lb | Million Btus | Heat | Input | HeatMillion BtusInput |  |  | F-factor, 9,240 dscf/MMBtu. | Galston Technical Services. February 1991. In: Source Emission Testing of the Wood-fired Boiler at Catalyst Hudson, Inc., Anderson, California. Performed for the Timber Association of California. | U | 0 |  |  | 0
6782 | 10200903 |  | Point | External Combustion Boilers | Industrial | Wood/Bark Waste | Wood-fired Boiler - Wet Wood (>=20% moisture) | 56553 | 56-55-3 | Benzo (a) anthracene | 102 | 2 | 131 | WET SCRUBBER - MEDIUM EFFICIENCY | #N/A | 0 |  | < 5.300E-9 |  | 1 | Lb | Million Btus | Heat | Input | HeatMillion BtusInput |  |  | F-factor, 9,240 dscf/MMBtu. | Galston Technical Services. February 1991. In: Source Emission Testing of the Wood-fired Boiler at Catalyst Hudson, Inc., Anderson, California. Performed for the Timber Association of California. | U | 0 |  |  | 0
6783 | 10200903 |  | Point | External Combustion Boilers | Industrial | Wood/Bark Waste | Wood-fired Boiler - Wet Wood (>=20% moisture) | 56553 | 56-55-3 | Benzo (a) anthracene | 102 | 76 | 164 | MULTIPLE CYCLONE W/O FLY ASH REINJECTION | #N/A | 1 | 1 | < 7.600E-9 | #VALUE! | 1 | Lb | Million Btus | Heat | Input | HeatMillion BtusInput |  |  | F-factor 9,420 dscf/MMBtu. | Galston Technical Services. January 1991. In: Source Emission Testing of the Wood-fired Boiler at Yorke Energy, North Fork, California. Performed for the Timber Association of California. | U | 0 |  |  | 0
6783 | 10200903 |  | Point | External Combustion Boilers | Industrial | Wood/Bark Waste | Wood-fired Boiler - Wet Wood (>=20% moisture) | 56553 | 56-55-3 | Benzo (a) anthracene | 102 | 11 | 137 | ELECTROSTATIC PRECIPITATOR - MEDIUM EFFICIENCY | #N/A | 0 |  | < 7.600E-9 |  | 1 | Lb | Million Btus | Heat | Input | HeatMillion BtusInput |  |  | F-factor 9,420 dscf/MMBtu. | Galston Technical Services. January 1991. In: Source Emission Testing of the Wood-fired Boiler at Yorke Energy, North Fork, California. Performed for the Timber Association of California. | U | 0 |  |  | 0
6784 | 10200903 |  | Point | External Combustion Boilers | Industrial | Wood/Bark Waste | Wood-fired Boiler - Wet Wood (>=20% moisture) | 56553 | 56-55-3 | Benzo (a) anthracene | 102 | 99 | 169 | MISCELLANEOUS CONTROL DEVICES | #N/A | 1 | 1 | 3.27e-06 | 3.27e-06 | 0 | Lb | Tons | Wood | Burned | WoodTonsBurned |  | 1.6 | Units are lb of pollutant/ton of wood waste burned. Emission factors are based on wet, as-fired wood waste with average properties of 50 weight% moisture and 4500 Btu/lb higher heating value. Emission factor represents measurements from wood waste combustors equipped with PM controls (i.e., fabric filters, multi-cyclones, ESP, and wet scrubbers). Benzo(a)anthracene is a Hazardous Air Pollutant (HAP). | EPA. February, 1999. Section 1.6, Wood Waste Combustion In Boilers. In: Compilation of Air Pollutant Emission Factors, Volume 1: Stationary Point and Area Sources, Fifth Edition, AP-42, Supplement E. U.S. Environmental Protection Agency, Office of Air Quality Planning and Standards. Research Triangle Park, North Carolina. | C | 0 | 1998-02-01 | 2003-09-01 | 0
6785 | 10200903 |  | Point | External Combustion Boilers | Industrial | Wood/Bark Waste | Wood-fired Boiler - Wet Wood (>=20% moisture) | 50328 | 50-32-8 | Benzo (a) pyrene | 103 | 0 | 129 | UNCONTROLLED | #N/A | 1 | 1 | 1.9e-07 | 1.9e-07 | 0 | Lb | Tons | Wood | Burned | WoodTonsBurned |  | 1.6 | Emission factors are based on wet, as-fired wood waste with average properties of 50 weight percent moisture and 4500 Btu/lb higher heating value. | EPA. 1995. Section 1.6, Wood Waste Combustion in Boilers. In: Compilation of Air Pollutant Emission Factors, Volume 1: Stationary Point and Area Sources, Fifth Edition, AP-42. U.S. Environmental Protection Agency, Office of Air Quality Planning and Standards. Research Triangle Park, North Carolina. | D | 0 |  | 1998-02-01 | 0
6786 | 10200903 |  | Point | External Combustion Boilers | Industrial | Wood/Bark Waste | Wood-fired Boiler - Wet Wood (>=20% moisture) | 50328 | 50-32-8 | Benzo (a) pyrene | 103 | 0 | 129 | UNCONTROLLED | #N/A | 1 | 1 | 2.6e-06 | 2.6e-06 | 0 | Lb | Million Btus | Heat | Input | HeatMillion BtusInput |  | 1.6 | To convert the emission factor from Lb/MMBtu to Lb/ton, multiply the emission factor by (HHV * 2000) where ""HHV"" is the higher heating value of the fuel (MMBtu/lb). Factors are for boilers with no controls or with particulate matter controls. | EPA. September, 2003. Section 1.6, Wood Residue Combustion In Boilers. In: Compilation of Air Pollutant Emission Factors, Volume 1: Stationary Point and Area Sources, Fifth Edition, AP-42. U.S. Environmental Protection Agency, Office of Air Quality Planning and Standards. Research Triangle Park, North Carolina. | A | 0 | 2003-09-01 |  | 0
6787 | 10200903 |  | Point | External Combustion Boilers | Industrial | Wood/Bark Waste | Wood-fired Boiler - Wet Wood (>=20% moisture) | 50328 | 50-32-8 | Benzo (a) pyrene | 103 | 76 | 164 | MULTIPLE CYCLONE W/O FLY ASH REINJECTION | #N/A | 1 | 1 | < 7.500E-9 | #VALUE! | 1 | Lb | Million Btus | Heat | Input | HeatMillion BtusInput |  |  | F-factor 9,240 dscf/MMBtu. Detection limits used in 2 runs. | Galston Technical Services. February, 1991. In: Source Emission Testing of the Wood-fired Boiler at Big Valley Timber Company, Bieber, California. Performed for the Timber Association of California. | U | 0 |  |  | 0
6788 | 10200903 |  | Point | External Combustion Boilers | Industrial | Wood/Bark Waste | Wood-fired Boiler - Wet Wood (>=20% moisture) | 50328 | 50-32-8 | Benzo (a) pyrene | 103 | 99 | 169 | MISCELLANEOUS CONTROL DEVICES | #N/A | 1 | 1 | 6.75e-08 | 6.75e-08 | 0 | Lb | Tons | Wood | Burned | WoodTonsBurned |  | 1.6 | Units are lb of pollutant/ton of wood waste burned. Emission factors are based on wet, as-fired wood waste with average properties of 50 weight% moisture and 4500 Btu/lb higher heating value. Emission factor represents measurements from wood waste combustors equipped with PM controls (i.e., fabric filters, multi-cyclones, ESP, and wet scrubbers). Benzo(a)pyrene is a Hazardous Air Pollutant (HAP). Emission factor based on data from one source test. | EPA. February, 1999. Section 1.6, Wood Waste Combustion In Boilers. In: Compilation of Air Pollutant Emission Factors, Volume 1: Stationary Point and Area Sources, Fifth Edition, AP-42, Supplement E. U.S. Environmental Protection Agency, Office of Air Quality Planning and Standards. Research Triangle Park, North Carolina. | E | 0 | 1998-02-01 | 2003-09-01 | 0
6789 | 10200903 |  | Point | External Combustion Boilers | Industrial | Wood/Bark Waste | Wood-fired Boiler - Wet Wood (>=20% moisture) | 205992 | 205-99-2 | Benzo (b) fluoranthene | 104 | 0 | 129 | UNCONTROLLED | #N/A | 1 | 1 | 1e-07 | 1e-07 | 0 | Lb | Million Btus | Heat | Input | HeatMillion BtusInput |  | 1.6 | To convert the emission factor from Lb/MMBtu to Lb/ton, multiply the emission factor by (HHV * 2000) where ""HHV"" is the higher heating value of the fuel (MMBtu/lb). Factors are for boilers with no controls or with particulate matter controls. | EPA. September, 2003. Section 1.6, Wood Residue Combustion In Boilers. In: Compilation of Air Pollutant Emission Factors, Volume 1: Stationary Point and Area Sources, Fifth Edition, AP-42. U.S. Environmental Protection Agency, Office of Air Quality Planning and Standards. Research Triangle Park, North Carolina. | B | 0 | 2003-09-01 |  | 0
6790 | 10200903 |  | Point | External Combustion Boilers | Industrial | Wood/Bark Waste | Wood-fired Boiler - Wet Wood (>=20% moisture) | 192972 | 192-97-2 | Benzo (e) pyrene | 105 | 0 | 129 | UNCONTROLLED | #N/A | 1 | 1 | 2.6e-09 | 2.6e-09 | 0 | Lb | Million Btus | Heat | Input | HeatMillion BtusInput |  | 1.6 | To convert the emission factor from Lb/MMBtu to Lb/ton, multiply the emission factor by (HHV * 2000) where ""HHV"" is the higher heating value of the fuel (MMBtu/lb). Factors are for boilers with no controls or with particulate matter controls. | EPA. September, 2003. Section 1.6, Wood Residue Combustion In Boilers. In: Compilation of Air Pollutant Emission Factors, Volume 1: Stationary Point and Area Sources, Fifth Edition, AP-42. U.S. Environmental Protection Agency, Office of Air Quality Planning and Standards. Research Triangle Park, North Carolina. | D | 0 | 2003-09-01 |  | 0
6791 | 10200903 |  | Point | External Combustion Boilers | Industrial | Wood/Bark Waste | Wood-fired Boiler - Wet Wood (>=20% moisture) | 191242 | 191-24-2 | Benzo (g,h,i) perylene | 106 | 0 | 129 | UNCONTROLLED | #N/A | 1 | 1 | 1.2e-06 | 1.2e-06 | 0 | Lb | Tons | Wood | Burned | WoodTonsBurned |  | 1.6 | Emission factors are based on wet, as-fired wood waste with average properties of 50 weight percent moisture and 4500 Btu/lb higher heating value. | EPA. 1995. Section 1.6, Wood Waste Combustion in Boilers. In: Compilation of Air Pollutant Emission Factors, Volume 1: Stationary Point and Area Sources, Fifth Edition, AP-42. U.S. Environmental Protection Agency, Office of Air Quality Planning and Standards. Research Triangle Park, North Carolina. | C | 0 |  | 1998-02-01 | 0
6792 | 10200903 |  | Point | External Combustion Boilers | Industrial | Wood/Bark Waste | Wood-fired Boiler - Wet Wood (>=20% moisture) | 191242 | 191-24-2 | Benzo (g,h,i) perylene | 106 | 0 | 129 | UNCONTROLLED | #N/A | 1 | 1 | 9.3e-08 | 9.3e-08 | 0 | Lb | Million Btus | Heat | Input | HeatMillion BtusInput |  | 1.6 | To convert the emission factor from Lb/MMBtu to Lb/ton, multiply the emission factor by (HHV * 2000) where ""HHV"" is the higher heating value of the fuel (MMBtu/lb). Factors are for boilers with no controls or with particulate matter controls. | EPA. September, 2003. Section 1.6, Wood Residue Combustion In Boilers. In: Compilation of Air Pollutant Emission Factors, Volume 1: Stationary Point and Area Sources, Fifth Edition, AP-42. U.S. Environmental Protection Agency, Office of Air Quality Planning and Standards. Research Triangle Park, North Carolina. | B | 0 | 2003-09-01 |  | 0
6793 | 10200903 |  | Point | External Combustion Boilers | Industrial | Wood/Bark Waste | Wood-fired Boiler - Wet Wood (>=20% moisture) | 191242 | 191-24-2 | Benzo (g,h,i) perylene | 106 | 99 | 169 | MISCELLANEOUS CONTROL DEVICES | #N/A | 1 | 1 | 1.41e-06 | 1.41e-06 | 0 | Lb | Tons | Wood | Burned | WoodTonsBurned |  | 1.6 | Units are lb of pollutant/ton of wood waste burned. Emission factors are based on wet, as-fired wood waste with average properties of 50 weight% moisture and 4500 Btu/lb higher heating value. Emission factor represents measurements from wood waste combustors equipped with PM controls (i.e., fabric filters, multi-cyclones, ESP, and wet scrubbers). Benzo(g,h,i)perylene is a Hazardous Air Pollutant (HAP). | EPA. February, 1999. Section 1.6, Wood Waste Combustion In Boilers. In: Compilation of Air Pollutant Emission Factors, Volume 1: Stationary Point and Area Sources, Fifth Edition, AP-42, Supplement E. U.S. Environmental Protection Agency, Office of Air Quality Planning and Standards. Research Triangle Park, North Carolina. | D | 0 | 1998-02-01 | 2003-09-01 | 0
6794 | 10200903 |  | Point | External Combustion Boilers | Industrial | Wood/Bark Waste | Wood-fired Boiler - Wet Wood (>=20% moisture) | 207089 | 207-08-9 | Benzo (k) fluoranthene | 107 | 0 | 129 | UNCONTROLLED | #N/A | 1 | 1 | 3.6e-08 | 3.6e-08 | 0 | Lb | Million Btus | Heat | Input | HeatMillion BtusInput |  | 1.6 | To convert the emission factor from Lb/MMBtu to Lb/ton, multiply the emission factor by (HHV * 2000) where ""HHV"" is the higher heating value of the fuel (MMBtu/lb). Factors are for boilers with no controls or with particulate matter controls. | EPA. September, 2003. Section 1.6, Wood Residue Combustion In Boilers. In: Compilation of Air Pollutant Emission Factors, Volume 1: Stationary Point and Area Sources, Fifth Edition, AP-42. U.S. Environmental Protection Agency, Office of Air Quality Planning and Standards. Research Triangle Park, North Carolina. | B | 0 | 2003-09-01 |  | 0
6795 | 10200903 |  | Point | External Combustion Boilers | Industrial | Wood/Bark Waste | Wood-fired Boiler - Wet Wood (>=20% moisture) | 207089 | 207-08-9 | Benzo (k) fluoranthene | 107 | 99 | 169 | MISCELLANEOUS CONTROL DEVICES | #N/A | 1 | 1 | 7.65e-07 | 7.65e-07 | 0 | Lb | Tons | Wood | Burned | WoodTonsBurned |  | 1.6 | Units are lb of pollutant/ton of wood waste burned. Emission factors are based on wet, as-fired wood waste with average properties of 50 weight% moisture and 4500 Btu/lb higher heating value. Emission factor represents measurements from wood waste combustors equipped with PM controls (i.e., fabric filters, multi-cyclones, ESP, and wet scrubbers). Benzo(k)fluoranthene is a Hazardous Air Pollutant (HAP). | EPA. February, 1999. Section 1.6, Wood Waste Combustion In Boilers. In: Compilation of Air Pollutant Emission Factors, Volume 1: Stationary Point and Area Sources, Fifth Edition, AP-42, Supplement E. U.S. Environmental Protection Agency, Office of Air Quality Planning and Standards. Research Triangle Park, North Carolina. | E | 0 | 1998-02-01 | 2003-09-01 | 0
6796 | 10200903 |  | Point | External Combustion Boilers | Industrial | Wood/Bark Waste | Wood-fired Boiler - Wet Wood (>=20% moisture) | 102 |  | Benzo(b+k)fluoranthene | 109 | 0 | 129 | UNCONTROLLED | #N/A | 1 | 1 | 2.9e-05 | 2.9e-05 | 0 | Lb | Tons | Wood | Burned | WoodTonsBurned |  | 1.6 | Emission factors are based on wet, as-fired wood waste with average properties of 50 weight percent moisture and 4500 Btu/lb higher heating value. | EPA. 1995. Section 1.6, Wood Waste Combustion in Boilers. In: Compilation of Air Pollutant Emission Factors, Volume 1: Stationary Point and Area Sources, Fifth Edition, AP-42. U.S. Environmental Protection Agency, Office of Air Quality Planning and Standards. Research Triangle Park, North Carolina. | C | 0 |  | 1998-02-01 | 0
6797 | 10200903 |  | Point | External Combustion Boilers | Industrial | Wood/Bark Waste | Wood-fired Boiler - Wet Wood (>=20% moisture) | 102 |  | Benzo(b+k)fluoranthene | 109 | 99 | 169 | MISCELLANEOUS CONTROL DEVICES | #N/A | 1 | 1 | 2.9e-05 | 2.9e-05 | 0 | Lb | Tons | Wood | Burned | WoodTonsBurned |  | 1.6 | Units are lb of pollutant/ton of wood waste burned. Emission factors are based on wet, as-fired wood waste with average properties of 50 weight% moisture and 4500 Btu/lb higher heating value. Emission factor represents measurements from wood waste combustors equipped with PM controls (i.e., fabric filters, multi-cyclones, ESP, and wet scrubbers). Benzo(b+k)fluoranthene is a Hazardous Air Pollutant (HAP). | EPA. February, 1999. Section 1.6, Wood Waste Combustion In Boilers. In: Compilation of Air Pollutant Emission Factors, Volume 1: Stationary Point and Area Sources, Fifth Edition, AP-42, Supplement E. U.S. Environmental Protection Agency, Office of Air Quality Planning and Standards. Research Triangle Park, North Carolina. | C | 0 | 1998-02-01 | 2003-09-01 | 0
6798 | 10200903 |  | Point | External Combustion Boilers | Industrial | Wood/Bark Waste | Wood-fired Boiler - Wet Wood (>=20% moisture) | 56832736 | 56832-73-6 | Benzofluoranthenes | 112 | 99 | 169 | MISCELLANEOUS CONTROL DEVICES | #N/A | 1 | 1 | 1.08e-06 | 1.08e-06 | 0 | Lb | Tons | Wood | Burned | WoodTonsBurned |  | 1.6 | Units are lb of pollutant/ton of wood waste burned. Emission factors are based on wet, as-fired wood waste with average properties of 50 weight% moisture and 4500 Btu/lb higher heating value. Emission factor represents measurements from wood waste combustors equipped with PM controls (i.e., fabric filters, multi-cyclones, ESP, and wet scrubbers). Benzofluoranthenes are a Hazardous Air Pollutant (HAP). Emission factor based on data from one source test. | EPA. February, 1999. Section 1.6, Wood Waste Combustion In Boilers. In: Compilation of Air Pollutant Emission Factors, Volume 1: Stationary Point and Area Sources, Fifth Edition, AP-42, Supplement E. U.S. Environmental Protection Agency, Office of Air Quality Planning and Standards. Research Triangle Park, North Carolina. | E | 0 | 1998-02-01 | 2003-09-01 | 0
6799 | 10200903 |  | Point | External Combustion Boilers | Industrial | Wood/Bark Waste | Wood-fired Boiler - Wet Wood (>=20% moisture) |  | 65-85-0 | Benzoic acid | 114 | 0 | 129 | UNCONTROLLED | #N/A | 1 | 1 | 4.7e-08 | 4.7e-08 | 0 | Lb | Million Btus | Heat | Input | HeatMillion BtusInput |  | 1.6 | To convert the emission factor from Lb/MMBtu to Lb/ton, multiply the emission factor by (HHV * 2000) where ""HHV"" is the higher heating value of the fuel (MMBtu/lb). Factors are for boilers with no controls or with particulate matter controls. | EPA. September, 2003. Section 1.6, Wood Residue Combustion In Boilers. In: Compilation of Air Pollutant Emission Factors, Volume 1: Stationary Point and Area Sources, Fifth Edition, AP-42. U.S. Environmental Protection Agency, Office of Air Quality Planning and Standards. Research Triangle Park, North Carolina. | D | 0 | 2003-09-01 |  | 0
6800 | 10200903 |  | Point | External Combustion Boilers | Industrial | Wood/Bark Waste | Wood-fired Boiler - Wet Wood (>=20% moisture) | 7440417 | 7440-41-7 | Beryllium | 119 | 0 | 129 | UNCONTROLLED | #N/A | 1 | 1 | 1.1e-06 | 1.1e-06 | 0 | Lb | Million Btus | Heat | Input | HeatMillion BtusInput |  | 1.6 | To convert the emission factor from Lb/MMBtu to Lb/ton, multiply the emission factor by (HHV * 2000) where ""HHV"" is the higher heating value of the fuel (MMBtu/lb). Factors are for boilers with no controls or with particulate matter controls. | EPA. September, 2003. Section 1.6, Wood Residue Combustion In Boilers. In: Compilation of Air Pollutant Emission Factors, Volume 1: Stationary Point and Area Sources, Fifth Edition, AP-42. U.S. Environmental Protection Agency, Office of Air Quality Planning and Standards. Research Triangle Park, North Carolina. | B | 0 | 2003-09-01 |  | 0
6801 | 10200903 |  | Point | External Combustion Boilers | Industrial | Wood/Bark Waste | Wood-fired Boiler - Wet Wood (>=20% moisture) |  | 7440-42-8 | Boron | 123 | 0 | 129 | UNCONTROLLED | #N/A | 1 | 1 | 0.0008 | 0.0008 | 0 | Lb | Tons | Wood | Burned | WoodTonsBurned |  | 1.6 | Emission factors are based on wet, as-fired wood waste with average properties of 50 weight percent moisture and 4500 Btu/lb higher heating value. | EPA. 1995. Section 1.6, Wood Waste Combustion in Boilers. In: Compilation of Air Pollutant Emission Factors, Volume 1: Stationary Point and Area Sources, Fifth Edition, AP-42. U.S. Environmental Protection Agency, Office of Air Quality Planning and Standards. Research Triangle Park, North Carolina. | D | 0 |  | 1998-02-01 | 0
6802 | 10200903 |  | Point | External Combustion Boilers | Industrial | Wood/Bark Waste | Wood-fired Boiler - Wet Wood (>=20% moisture) |  | 7440-42-8 | Boron | 123 | 99 | 169 | MISCELLANEOUS CONTROL DEVICES | #N/A | 1 | 1 | 0.0008 | 0.0008 | 0 | Lb | Tons | Wood | Burned | WoodTonsBurned |  | 1.6 | Units are lb of pollutant/ton of wood waste burned. Emission factors are based on wet, as-fired wood waste with average properties of 50 weight% moisture and 4500 Btu/lb higher heating value. Emission factor represents measurements from wood waste combustors equipped with PM controls (i.e., fabric filters, multi-cyclones, ESP, and wet scrubbers). Emission factor based on data from one source test. | EPA. February, 1999. Section 1.6, Wood Waste Combustion In Boilers. In: Compilation of Air Pollutant Emission Factors, Volume 1: Stationary Point and Area Sources, Fifth Edition, AP-42, Supplement E. U.S. Environmental Protection Agency, Office of Air Quality Planning and Standards. Research Triangle Park, North Carolina. | D | 0 | 1998-02-01 | 2003-09-01 | 0
6803 | 10200903 |  | Point | External Combustion Boilers | Industrial | Wood/Bark Waste | Wood-fired Boiler - Wet Wood (>=20% moisture) |  | 7726-95-6 | Bromine | 124 | 0 | 129 | UNCONTROLLED | #N/A | 1 | 1 | 0.00039 | 0.00039 | 0 | Lb | Tons | Wood | Burned | WoodTonsBurned |  | 1.6 | Emission factors are based on wet, as-fired wood waste with average properties of 50 weight percent moisture and 4500 Btu/lb higher heating value. | EPA. 1995. Section 1.6, Wood Waste Combustion in Boilers. In: Compilation of Air Pollutant Emission Factors, Volume 1: Stationary Point and Area Sources, Fifth Edition, AP-42. U.S. Environmental Protection Agency, Office of Air Quality Planning and Standards. Research Triangle Park, North Carolina. | D | 0 |  | 1998-02-01 | 0
6804 | 10200903 |  | Point | External Combustion Boilers | Industrial | Wood/Bark Waste | Wood-fired Boiler - Wet Wood (>=20% moisture) |  | 7726-95-6 | Bromine | 124 | 99 | 169 | MISCELLANEOUS CONTROL DEVICES | #N/A | 1 | 1 | 0.00039 | 0.00039 | 0 | Lb | Tons | Wood | Burned | WoodTonsBurned |  | 1.6 | Units are lb of pollutant/ton of wood waste burned. Emission factors are based on wet, as-fired wood waste with average properties of 50 weight% moisture and 4500 Btu/lb higher heating value. Emission factor represents measurements from wood waste combustors equipped with PM controls (i.e., fabric filters, multi-cyclones, ESP, and wet scrubbers). Emission factor based on data from one source test. | EPA. February, 1999. Section 1.6, Wood Waste Combustion In Boilers. In: Compilation of Air Pollutant Emission Factors, Volume 1: Stationary Point and Area Sources, Fifth Edition, AP-42, Supplement E. U.S. Environmental Protection Agency, Office of Air Quality Planning and Standards. Research Triangle Park, North Carolina. | D | 0 | 1998-02-01 | 2003-09-01 | 0
6805 | 10200903 |  | Point | External Combustion Boilers | Industrial | Wood/Bark Waste | Wood-fired Boiler - Wet Wood (>=20% moisture) | 7440439 | 7440-43-9 | Cadmium | 130 | 0 | 129 | UNCONTROLLED | #N/A | 1 | 1 | 1.7e-05 | 1.7e-05 | 0 | Lb | Tons | Wood | Burned | WoodTonsBurned |  | 1.6 | Emission factors are based on wet, as-fired wood waste with average properties of 50 weight percent moisture and 4500 Btu/lb higher heating value. | EPA. 1995. Section 1.6, Wood Waste Combustion in Boilers. In: Compilation of Air Pollutant Emission Factors, Volume 1: Stationary Point and Area Sources, Fifth Edition, AP-42. U.S. Environmental Protection Agency, Office of Air Quality Planning and Standards. Research Triangle Park, North Carolina. | C | 0 |  | 1998-02-01 | 0
6806 | 10200903 |  | Point | External Combustion Boilers | Industrial | Wood/Bark Waste | Wood-fired Boiler - Wet Wood (>=20% moisture) | 7440439 | 7440-43-9 | Cadmium | 130 | 0 | 129 | UNCONTROLLED | #N/A | 1 | 1 | 4.1e-06 | 4.1e-06 | 0 | Lb | Million Btus | Heat | Input | HeatMillion BtusInput |  | 1.6 | To convert the emission factor from Lb/MMBtu to Lb/ton, multiply the emission factor by (HHV * 2000) where ""HHV"" is the higher heating value of the fuel (MMBtu/lb). Factors are for boilers with no controls or with particulate matter controls. | EPA. September, 2003. Section 1.6, Wood Residue Combustion In Boilers. In: Compilation of Air Pollutant Emission Factors, Volume 1: Stationary Point and Area Sources, Fifth Edition, AP-42. U.S. Environmental Protection Agency, Office of Air Quality Planning and Standards. Research Triangle Park, North Carolina. | A | 0 | 2003-09-01 |  | 0
6807 | 10200903 |  | Point | External Combustion Boilers | Industrial | Wood/Bark Waste | Wood-fired Boiler - Wet Wood (>=20% moisture) | 7440439 | 7440-43-9 | Cadmium | 130 | 2 | 131 | WET SCRUBBER - MEDIUM EFFICIENCY | #N/A | 1 | 1 | 6e-07 | 6e-07 | 0 | Lb | Million Btus | Heat | Input | HeatMillion BtusInput |  |  | F-factor 9,420 dscf/MMBtu. Emission factor developed from metal to PM ratio in front-half sample. Detection limits used in 2 runs. | Galston Technical Services. February 1991. In: Source Emission Testing of the Wood-fired Boiler #3 Exhaust at Georgia Pacific, Fort Bragg, California. Performed for the Timber Association of California. | U | 0 |  |  | 0
6808 | 10200903 |  | Point | External Combustion Boilers | Industrial | Wood/Bark Waste | Wood-fired Boiler - Wet Wood (>=20% moisture) | 7440439 | 7440-43-9 | Cadmium | 130 | 76 | 164 | MULTIPLE CYCLONE W/O FLY ASH REINJECTION | #N/A | 1 | 1 | 3.8e-06 | 3.8e-06 | 0 | Lb | Million Btus | Heat | Input | HeatMillion BtusInput |  |  | Average from CARB data. | Composite. Radian FIRE database 1993 Release. | U | 0 |  |  | 0
6809 | 10200903 |  | Point | External Combustion Boilers | Industrial | Wood/Bark Waste | Wood-fired Boiler - Wet Wood (>=20% moisture) | 7440439 | 7440-43-9 | Cadmium | 130 | 76 | 164 | MULTIPLE CYCLONE W/O FLY ASH REINJECTION | #N/A | 1 | 1 | 1.5e-06 | 1.5e-06 | 0 | Lb | Million Btus | Heat | Input | HeatMillion BtusInput |  |  | F-factor, 9,240 dscf/MMBtu. Emission factor developed from metal to PM ratio in front-half sample. | Galston Technical Services. February 1991. In: Source Emission Testing of the Wood-fired Boiler at Catalyst Hudson, Inc., Anderson, California. Performed for the Timber Association of California. | U | 0 |  |  | 0
6809 | 10200903 |  | Point | External Combustion Boilers | Industrial | Wood/Bark Waste | Wood-fired Boiler - Wet Wood (>=20% moisture) | 7440439 | 7440-43-9 | Cadmium | 130 | 2 | 131 | WET SCRUBBER - MEDIUM EFFICIENCY | #N/A | 0 |  | 1.5e-06 |  | 0 | Lb | Million Btus | Heat | Input | HeatMillion BtusInput |  |  | F-factor, 9,240 dscf/MMBtu. Emission factor developed from metal to PM ratio in front-half sample. | Galston Technical Services. February 1991. In: Source Emission Testing of the Wood-fired Boiler at Catalyst Hudson, Inc., Anderson, California. Performed for the Timber Association of California. | U | 0 |  |  | 0
6810 | 10200903 |  | Point | External Combustion Boilers | Industrial | Wood/Bark Waste | Wood-fired Boiler - Wet Wood (>=20% moisture) | 7440439 | 7440-43-9 | Cadmium | 130 | 76 | 164 | MULTIPLE CYCLONE W/O FLY ASH REINJECTION | #N/A | 1 | 1 | 7.9e-07 | 7.9e-07 | 0 | Lb | Million Btus | Heat | Input | HeatMillion BtusInput |  |  | F factor 9,240 dscf/MMBtu. Emission factor developed from metal to PM ratio in front-half sample. | Galston Technical Services. February 1991. In: Source Emission Testing of the Wood-fired Boiler Exhaust at Sierra Pacific, Burney, California. Performed for the Timber Association of California. | U | 0 |  |  | 0
6810 | 10200903 |  | Point | External Combustion Boilers | Industrial | Wood/Bark Waste | Wood-fired Boiler - Wet Wood (>=20% moisture) | 7440439 | 7440-43-9 | Cadmium | 130 | 11 | 137 | ELECTROSTATIC PRECIPITATOR - MEDIUM EFFICIENCY | #N/A | 0 |  | 7.9e-07 |  | 0 | Lb | Million Btus | Heat | Input | HeatMillion BtusInput |  |  | F factor 9,240 dscf/MMBtu. Emission factor developed from metal to PM ratio in front-half sample. | Galston Technical Services. February 1991. In: Source Emission Testing of the Wood-fired Boiler Exhaust at Sierra Pacific, Burney, California. Performed for the Timber Association of California. | U | 0 |  |  | 0
6811 | 10200903 |  | Point | External Combustion Boilers | Industrial | Wood/Bark Waste | Wood-fired Boiler - Wet Wood (>=20% moisture) | 7440439 | 7440-43-9 | Cadmium | 130 | 99 | 169 | MISCELLANEOUS CONTROL DEVICES | #N/A | 1 | 1 | 2.12e-05 | 2.12e-05 | 0 | Lb | Tons | Wood | Burned | WoodTonsBurned |  | 1.6 | Units are lb of pollutant/ton of wood waste burned. Emission factors are based on wet, as-fired wood waste with average properties of 50 weight% moisture and 4500 Btu/lb higher heating value. Emission factor represents measurements from wood waste combustors equipped with PM controls (i.e., fabric filters, multi-cyclones, ESP, and wet scrubbers). | EPA. February, 1999. Section 1.6, Wood Waste Combustion In Boilers. In: Compilation of Air Pollutant Emission Factors, Volume 1: Stationary Point and Area Sources, Fifth Edition, AP-42, Supplement E. U.S. Environmental Protection Agency, Office of Air Quality Planning and Standards. Research Triangle Park, North Carolina. | B | 0 | 1998-02-01 | 2003-09-01 | 0
6812 | 10200903 |  | Point | External Combustion Boilers | Industrial | Wood/Bark Waste | Wood-fired Boiler - Wet Wood (>=20% moisture) |  | 86-74-8 | Carbazole | 135 | 0 | 129 | UNCONTROLLED | #N/A | 1 | 1 | 1.8e-06 | 1.8e-06 | 0 | Lb | Million Btus | Heat | Input | HeatMillion BtusInput |  | 1.6 | To convert the emission factor from Lb/MMBtu to Lb/ton, multiply the emission factor by (HHV * 2000) where ""HHV"" is the higher heating value of the fuel (MMBtu/lb). Factors are for boilers with no controls or with particulate matter controls. | EPA. September, 2003. Section 1.6, Wood Residue Combustion In Boilers. In: Compilation of Air Pollutant Emission Factors, Volume 1: Stationary Point and Area Sources, Fifth Edition, AP-42. U.S. Environmental Protection Agency, Office of Air Quality Planning and Standards. Research Triangle Park, North Carolina. | D | 0 | 2003-09-01 |  | 0
6813 | 10200903 |  | Point | External Combustion Boilers | Industrial | Wood/Bark Waste | Wood-fired Boiler - Wet Wood (>=20% moisture) | CO2 | 124-38-9 | Carbon dioxide | 136 | 0 | 129 | UNCONTROLLED | #N/A | 1 | 1 | 195 | 195 | 0 | Lb | Million Btus | Heat | Input | HeatMillion BtusInput |  | 1.6 | To convert the emission factor from Lb/MMBtu to Lb/ton, multiply the emission factor by (HHV * 2000) where ""HHV"" is the higher heating value of the fuel (MMBtu/lb). Factors are for boilers with no controls or with particulate matter controls. | EPA. September, 2003. Section 1.6, Wood Residue Combustion In Boilers. In: Compilation of Air Pollutant Emission Factors, Volume 1: Stationary Point and Area Sources, Fifth Edition, AP-42. U.S. Environmental Protection Agency, Office of Air Quality Planning and Standards. Research Triangle Park, North Carolina. | A | 0 | 2003-09-01 |  | 0
6814 | 10200903 |  | Point | External Combustion Boilers | Industrial | Wood/Bark Waste | Wood-fired Boiler - Wet Wood (>=20% moisture) | CO | 630-08-0 | Carbon monoxide | 137 | 0 | 129 | UNCONTROLLED | #N/A | 1 | 1 | 13.6 | 13.6 | 0 | Lb | Tons | Wood | Burned | WoodTonsBurned |  | 1.6 | Edited 05/19/92 | EPA. October 1992. Section 1.6, Wood Waste Combustion in Boilers. In: Compilation of Air Pollutant Emission Factors, Volume 1: Stationary Point and Area Sources, Fourth Edition, Supplement E, AP-42. U.S. Environmental Protection Agency, Office of Air Quality Planning and Standards. Research Triangle Park, North Carolina. | C | 0 |  | 1998-02-01 | 0
6815 | 10200903 |  | Point | External Combustion Boilers | Industrial | Wood/Bark Waste | Wood-fired Boiler - Wet Wood (>=20% moisture) | CO | 630-08-0 | Carbon monoxide | 137 | 0 | 129 | UNCONTROLLED | #N/A | 1 | 1 | 0.6 | 0.6 | 0 | Lb | Million Btus | Heat | Input | HeatMillion BtusInput |  | 1.6 | To convert the emission factor from Lb/MMBtu to Lb/ton, multiply the emission factor by (HHV * 2000) where ""HHV"" is the higher heating value of the fuel (MMBtu/lb). Emission factor is for stokers and dutch ovens/fuel cells. Factors represent boilers with no controls or with particulate matter controls. CO factor for fluidized bed combustors is 1.700E-1 lb/MMBtu. | EPA. September, 2003. Section 1.6, Wood Residue Combustion In Boilers. In: Compilation of Air Pollutant Emission Factors, Volume 1: Stationary Point and Area Sources, Fifth Edition, AP-42. U.S. Environmental Protection Agency, Office of Air Quality Planning and Standards. Research Triangle Park, North Carolina. | A | 0 | 2003-09-01 |  | 0
6816 | 10200903 |  | Point | External Combustion Boilers | Industrial | Wood/Bark Waste | Wood-fired Boiler - Wet Wood (>=20% moisture) | 56235 | 56-23-5 | Carbon tetrachloride | 139 | 0 | 129 | UNCONTROLLED | #N/A | 1 | 1 | 4.5e-05 | 4.5e-05 | 0 | Lb | Million Btus | Heat | Input | HeatMillion BtusInput |  | 1.6 | To convert the emission factor from Lb/MMBtu to Lb/ton, multiply the emission factor by (HHV * 2000) where ""HHV"" is the higher heating value of the fuel (MMBtu/lb). Factors are for boilers with no controls or with particulate matter controls. | EPA. September, 2003. Section 1.6, Wood Residue Combustion In Boilers. In: Compilation of Air Pollutant Emission Factors, Volume 1: Stationary Point and Area Sources, Fifth Edition, AP-42. U.S. Environmental Protection Agency, Office of Air Quality Planning and Standards. Research Triangle Park, North Carolina. | D | 0 | 2003-09-01 |  | 0
6817 | 10200903 |  | Point | External Combustion Boilers | Industrial | Wood/Bark Waste | Wood-fired Boiler - Wet Wood (>=20% moisture) | 7782505 | 7782-50-5 | Chlorine | 143 | 0 | 129 | UNCONTROLLED | #N/A | 1 | 1 | 0.0078 | 0.0078 | 0 | Lb | Tons | Wood | Burned | WoodTonsBurned |  | 1.6 | Emission factors are based on wet, as-fired wood waste with average properties of 50 weight percent moisture and 4500 Btu/lb higher heating value. | EPA. 1995. Section 1.6, Wood Waste Combustion in Boilers. In: Compilation of Air Pollutant Emission Factors, Volume 1: Stationary Point and Area Sources, Fifth Edition, AP-42. U.S. Environmental Protection Agency, Office of Air Quality Planning and Standards. Research Triangle Park, North Carolina. | D | 0 |  | 1998-02-01 | 0
6818 | 10200903 |  | Point | External Combustion Boilers | Industrial | Wood/Bark Waste | Wood-fired Boiler - Wet Wood (>=20% moisture) | 7782505 | 7782-50-5 | Chlorine | 143 | 0 | 129 | UNCONTROLLED | #N/A | 1 | 1 | 0.00079 | 0.00079 | 0 | Lb | Million Btus | Heat | Input | HeatMillion BtusInput |  | 1.6 | To convert the emission factor from Lb/MMBtu to Lb/ton, multiply the emission factor by (HHV * 2000) where ""HHV"" is the higher heating value of the fuel (MMBtu/lb). Factors are for boilers with no controls or with particulate matter controls. | EPA. September, 2003. Section 1.6, Wood Residue Combustion In Boilers. In: Compilation of Air Pollutant Emission Factors, Volume 1: Stationary Point and Area Sources, Fifth Edition, AP-42. U.S. Environmental Protection Agency, Office of Air Quality Planning and Standards. Research Triangle Park, North Carolina. | D | 0 | 2003-09-01 |  | 0
6819 | 10200903 |  | Point | External Combustion Boilers | Industrial | Wood/Bark Waste | Wood-fired Boiler - Wet Wood (>=20% moisture) | 7782505 | 7782-50-5 | Chlorine | 143 | 99 | 169 | MISCELLANEOUS CONTROL DEVICES | #N/A | 1 | 1 | 0.0078 | 0.0078 | 0 | Lb | Tons | Wood | Burned | WoodTonsBurned |  | 1.6 | Units are lb of pollutant/ton of wood waste burned. Emission factors are based on wet, as-fired wood waste with average properties of 50 weight% moisture and 4500 Btu/lb higher heating value. Emission factor represents measurements from wood waste combustors equipped with PM controls (i.e., fabric filters, multi-cyclones, ESP, and wet scrubbers). Emission factor based on data from one source test. | EPA. February, 1999. Section 1.6, Wood Waste Combustion In Boilers. In: Compilation of Air Pollutant Emission Factors, Volume 1: Stationary Point and Area Sources, Fifth Edition, AP-42, Supplement E. U.S. Environmental Protection Agency, Office of Air Quality Planning and Standards. Research Triangle Park, North Carolina. | D | 0 | 1998-02-01 | 2003-09-01 | 0
6820 | 10200903 |  | Point | External Combustion Boilers | Industrial | Wood/Bark Waste | Wood-fired Boiler - Wet Wood (>=20% moisture) | 108907 | 108-90-7 | Chlorobenzene | 144 | 0 | 129 | UNCONTROLLED | #N/A | 1 | 1 | 3.3e-05 | 3.3e-05 | 0 | Lb | Million Btus | Heat | Input | HeatMillion BtusInput |  | 1.6 | To convert the emission factor from Lb/MMBtu to Lb/ton, multiply the emission factor by (HHV * 2000) where ""HHV"" is the higher heating value of the fuel (MMBtu/lb). Factors are for boilers with no controls or with particulate matter controls. | EPA. September, 2003. Section 1.6, Wood Residue Combustion In Boilers. In: Compilation of Air Pollutant Emission Factors, Volume 1: Stationary Point and Area Sources, Fifth Edition, AP-42. U.S. Environmental Protection Agency, Office of Air Quality Planning and Standards. Research Triangle Park, North Carolina. | D | 0 | 2003-09-01 |  | 0
6821 | 10200903 |  | Point | External Combustion Boilers | Industrial | Wood/Bark Waste | Wood-fired Boiler - Wet Wood (>=20% moisture) | 67663 | 67-66-3 | Chloroform | 147 | 0 | 129 | UNCONTROLLED | #N/A | 1 | 1 | 2.8e-05 | 2.8e-05 | 0 | Lb | Million Btus | Heat | Input | HeatMillion BtusInput |  | 1.6 | To convert the emission factor from Lb/MMBtu to Lb/ton, multiply the emission factor by (HHV * 2000) where ""HHV"" is the higher heating value of the fuel (MMBtu/lb). Factors are for boilers with no controls or with particulate matter controls. | EPA. September, 2003. Section 1.6, Wood Residue Combustion In Boilers. In: Compilation of Air Pollutant Emission Factors, Volume 1: Stationary Point and Area Sources, Fifth Edition, AP-42. U.S. Environmental Protection Agency, Office of Air Quality Planning and Standards. Research Triangle Park, North Carolina. | D | 0 | 2003-09-01 |  | 0
6822 | 10200903 |  | Point | External Combustion Boilers | Industrial | Wood/Bark Waste | Wood-fired Boiler - Wet Wood (>=20% moisture) | 91587 | 91-58-7 | 2-Chloronaphthalene | 50 | 0 | 129 | UNCONTROLLED | #N/A | 1 | 1 | 2.4e-09 | 2.4e-09 | 0 | Lb | Million Btus | Heat | Input | HeatMillion BtusInput |  | 1.6 | To convert the emission factor from Lb/MMBtu to Lb/ton, multiply the emission factor by (HHV * 2000) where ""HHV"" is the higher heating value of the fuel (MMBtu/lb). Factors are for boilers with no controls or with particulate matter controls. | EPA. September, 2003. Section 1.6, Wood Residue Combustion In Boilers. In: Compilation of Air Pollutant Emission Factors, Volume 1: Stationary Point and Area Sources, Fifth Edition, AP-42. U.S. Environmental Protection Agency, Office of Air Quality Planning and Standards. Research Triangle Park, North Carolina. | D | 0 | 2003-09-01 |  | 0
6823 | 10200903 |  | Point | External Combustion Boilers | Industrial | Wood/Bark Waste | Wood-fired Boiler - Wet Wood (>=20% moisture) |  | 95-57-8 | 2-Chlorophenol | 51 | 0 | 129 | UNCONTROLLED | #N/A | 1 | 1 | 2.4e-08 | 2.4e-08 | 0 | Lb | Million Btus | Heat | Input | HeatMillion BtusInput |  | 1.6 | To convert the emission factor from Lb/MMBtu to Lb/ton, multiply the emission factor by (HHV * 2000) where ""HHV"" is the higher heating value of the fuel (MMBtu/lb). Factors are for boilers with no controls or with particulate matter controls. | EPA. September, 2003. Section 1.6, Wood Residue Combustion In Boilers. In: Compilation of Air Pollutant Emission Factors, Volume 1: Stationary Point and Area Sources, Fifth Edition, AP-42. U.S. Environmental Protection Agency, Office of Air Quality Planning and Standards. Research Triangle Park, North Carolina. | C | 0 | 2003-09-01 |  | 0
6824 | 10200903 |  | Point | External Combustion Boilers | Industrial | Wood/Bark Waste | Wood-fired Boiler - Wet Wood (>=20% moisture) |  | 95-57-8 | 2-Chlorophenol | 51 | 99 | 169 | MISCELLANEOUS CONTROL DEVICES | #N/A | 1 | 1 | 5.13e-07 | 5.13e-07 | 0 | Lb | Tons | Wood | Burned | WoodTonsBurned |  | 1.6 | Units are lb of pollutant/ton of wood waste burned. Emission factors are based on wet, as-fired wood waste with average properties of 50 weight% moisture and 4500 Btu/lb higher heating value. Emission factor represents measurements from wood waste combustors equipped with PM controls (i.e., fabric filters, multi-cyclones, ESP, and wet scrubbers). 2-Chlorophenol is a Hazardous Air Pollutant (HAP). Emission factor based on data from one source test. | EPA. February, 1999. Section 1.6, Wood Waste Combustion In Boilers. In: Compilation of Air Pollutant Emission Factors, Volume 1: Stationary Point and Area Sources, Fifth Edition, AP-42, Supplement E. U.S. Environmental Protection Agency, Office of Air Quality Planning and Standards. Research Triangle Park, North Carolina. | E | 0 | 1998-02-01 | 2003-09-01 | 0
6825 | 10200903 |  | Point | External Combustion Boilers | Industrial | Wood/Bark Waste | Wood-fired Boiler - Wet Wood (>=20% moisture) | 7440473 | 7440-47-3 | Chromium | 149 | 0 | 129 | UNCONTROLLED | #N/A | 1 | 1 | 0.00013 | 0.00013 | 0 | Lb | Tons | Wood | Burned | WoodTonsBurned |  | 1.6 | Emission factors are based on wet, as-fired wood waste with average properties of 50 weight percent moisture and 4500 Btu/lb higher heating value. | EPA. 1995. Section 1.6, Wood Waste Combustion in Boilers. In: Compilation of Air Pollutant Emission Factors, Volume 1: Stationary Point and Area Sources, Fifth Edition, AP-42. U.S. Environmental Protection Agency, Office of Air Quality Planning and Standards. Research Triangle Park, North Carolina. | C | 0 |  | 1998-02-01 | 0
6826 | 10200903 |  | Point | External Combustion Boilers | Industrial | Wood/Bark Waste | Wood-fired Boiler - Wet Wood (>=20% moisture) | 7440473 | 7440-47-3 | Chromium | 149 | 0 | 129 | UNCONTROLLED | #N/A | 1 | 1 | 2.1e-05 | 2.1e-05 | 0 | Lb | Million Btus | Heat | Input | HeatMillion BtusInput |  | 1.6 | To convert the emission factor from Lb/MMBtu to Lb/ton, multiply the emission factor by (HHV * 2000) where ""HHV"" is the higher heating value of the fuel (MMBtu/lb). Factors are for boilers with no controls or with particulate matter controls. | EPA. September, 2003. Section 1.6, Wood Residue Combustion In Boilers. In: Compilation of Air Pollutant Emission Factors, Volume 1: Stationary Point and Area Sources, Fifth Edition, AP-42. U.S. Environmental Protection Agency, Office of Air Quality Planning and Standards. Research Triangle Park, North Carolina. | A | 0 | 2003-09-01 |  | 0
6827 | 10200903 |  | Point | External Combustion Boilers | Industrial | Wood/Bark Waste | Wood-fired Boiler - Wet Wood (>=20% moisture) | 7440473 | 7440-47-3 | Chromium | 149 | 2 | 131 | WET SCRUBBER - MEDIUM EFFICIENCY | #N/A | 1 | 1 | 4e-06 | 4e-06 | 0 | Lb | Million Btus | Heat | Input | HeatMillion BtusInput |  |  | F-factor 9,420 dscf/MMBtu. Emission factor developed from metal to PM ratio in front-half sample. | Galston Technical Services. February 1991. In: Source Emission Testing of the Wood-fired Boiler #3 Exhaust at Georgia Pacific, Fort Bragg, California. Performed for the Timber Association of California. | U | 0 |  |  | 0
6828 | 10200903 |  | Point | External Combustion Boilers | Industrial | Wood/Bark Waste | Wood-fired Boiler - Wet Wood (>=20% moisture) | 7440473 | 7440-47-3 | Chromium | 149 | 76 | 164 | MULTIPLE CYCLONE W/O FLY ASH REINJECTION | #N/A | 1 | 1 | 2.83e-05 | 2.83e-05 | 0 | Lb | Million Btus | Heat | Input | HeatMillion BtusInput |  |  | F-factor 9,240 dscf/MMBtu. Emission factor developed from metal to PM ratio in front-half sample. | Composite. Radian FIRE database 1994 Release. | U | 0 |  |  | 0
6829 | 10200903 |  | Point | External Combustion Boilers | Industrial | Wood/Bark Waste | Wood-fired Boiler - Wet Wood (>=20% moisture) | 7440473 | 7440-47-3 | Chromium | 149 | 76 | 164 | MULTIPLE CYCLONE W/O FLY ASH REINJECTION | #N/A | 1 | 1 | 2e-05 | 2e-05 | 0 | Lb | Million Btus | Heat | Input | HeatMillion BtusInput |  |  | F-factor, 9,240 dscf/MMBtu. Emission factor developed from metal to PM ratio in front-half sample. | Galston Technical Services. February 1991. In: Source Emission Testing of the Wood-fired Boiler at Catalyst Hudson, Inc., Anderson, California. Performed for the Timber Association of California. | U | 0 |  |  | 0
6829 | 10200903 |  | Point | External Combustion Boilers | Industrial | Wood/Bark Waste | Wood-fired Boiler - Wet Wood (>=20% moisture) | 7440473 | 7440-47-3 | Chromium | 149 | 2 | 131 | WET SCRUBBER - MEDIUM EFFICIENCY | #N/A | 0 |  | 2e-05 |  | 0 | Lb | Million Btus | Heat | Input | HeatMillion BtusInput |  |  | F-factor, 9,240 dscf/MMBtu. Emission factor developed from metal to PM ratio in front-half sample. | Galston Technical Services. February 1991. In: Source Emission Testing of the Wood-fired Boiler at Catalyst Hudson, Inc., Anderson, California. Performed for the Timber Association of California. | U | 0 |  |  | 0
6830 | 10200903 |  | Point | External Combustion Boilers | Industrial | Wood/Bark Waste | Wood-fired Boiler - Wet Wood (>=20% moisture) | 7440473 | 7440-47-3 | Chromium | 149 | 76 | 164 | MULTIPLE CYCLONE W/O FLY ASH REINJECTION | #N/A | 1 | 1 | 6.5e-07 | 6.5e-07 | 0 | Lb | Million Btus | Heat | Input | HeatMillion BtusInput |  |  | F factor 9,240 dscf/MMBtu. Emission factor developed from metal to PM ratio in front-half sample. | Galston Technical Services. February 1991. In: Source Emission Testing of the Wood-fired Boiler Exhaust at Sierra Pacific, Burney, California. Performed for the Timber Association of California. | U | 0 |  |  | 0
6830 | 10200903 |  | Point | External Combustion Boilers | Industrial | Wood/Bark Waste | Wood-fired Boiler - Wet Wood (>=20% moisture) | 7440473 | 7440-47-3 | Chromium | 149 | 11 | 137 | ELECTROSTATIC PRECIPITATOR - MEDIUM EFFICIENCY | #N/A | 0 |  | 6.5e-07 |  | 0 | Lb | Million Btus | Heat | Input | HeatMillion BtusInput |  |  | F factor 9,240 dscf/MMBtu. Emission factor developed from metal to PM ratio in front-half sample. | Galston Technical Services. February 1991. In: Source Emission Testing of the Wood-fired Boiler Exhaust at Sierra Pacific, Burney, California. Performed for the Timber Association of California. | U | 0 |  |  | 0
6831 | 10200903 |  | Point | External Combustion Boilers | Industrial | Wood/Bark Waste | Wood-fired Boiler - Wet Wood (>=20% moisture) | 7440473 | 7440-47-3 | Chromium | 149 | 99 | 169 | MISCELLANEOUS CONTROL DEVICES | #N/A | 1 | 1 | 0.000156 | 0.000156 | 0 | Lb | Tons | Wood | Burned | WoodTonsBurned |  | 1.6 | Units are lb of pollutant/ton of wood waste burned. Emission factors are based on wet, as-fired wood waste with average properties of 50 weight% moisture and 4500 Btu/lb higher heating value. Emission factor represents measurements from wood waste combustors equipped with PM controls (i.e., fabric filters, multi-cyclones, ESP, and wet scrubbers). | EPA. February, 1999. Section 1.6, Wood Waste Combustion In Boilers. In: Compilation of Air Pollutant Emission Factors, Volume 1: Stationary Point and Area Sources, Fifth Edition, AP-42, Supplement E. U.S. Environmental Protection Agency, Office of Air Quality Planning and Standards. Research Triangle Park, North Carolina. | B | 0 | 1998-02-01 | 2003-09-01 | 0
6832 | 10200903 |  | Point | External Combustion Boilers | Industrial | Wood/Bark Waste | Wood-fired Boiler - Wet Wood (>=20% moisture) | 18540299 | 18540-29-9 | Chromium (VI) | 151 | 0 | 129 | UNCONTROLLED | #N/A | 1 | 1 | 4.6e-05 | 4.6e-05 | 0 | Lb | Tons | Wood | Burned | WoodTonsBurned |  | 1.6 | Emission factors are based on wet, as-fired wood waste with average properties of 50 weight percent moisture and 4500 Btu/lb higher heating value. | EPA. 1995. Section 1.6, Wood Waste Combustion in Boilers. In: Compilation of Air Pollutant Emission Factors, Volume 1: Stationary Point and Area Sources, Fifth Edition, AP-42. U.S. Environmental Protection Agency, Office of Air Quality Planning and Standards. Research Triangle Park, North Carolina. | D | 0 |  | 1998-02-01 | 0
6833 | 10200903 |  | Point | External Combustion Boilers | Industrial | Wood/Bark Waste | Wood-fired Boiler - Wet Wood (>=20% moisture) | 18540299 | 18540-29-9 | Chromium (VI) | 151 | 0 | 129 | UNCONTROLLED | #N/A | 1 | 1 | 3.5e-06 | 3.5e-06 | 0 | Lb | Million Btus | Heat | Input | HeatMillion BtusInput |  | 1.6 | To convert the emission factor from Lb/MMBtu to Lb/ton, multiply the emission factor by (HHV * 2000) where ""HHV"" is the higher heating value of the fuel (MMBtu/lb). Factors are for boilers with no controls or with particulate matter controls. | EPA. September, 2003. Section 1.6, Wood Residue Combustion In Boilers. In: Compilation of Air Pollutant Emission Factors, Volume 1: Stationary Point and Area Sources, Fifth Edition, AP-42. U.S. Environmental Protection Agency, Office of Air Quality Planning and Standards. Research Triangle Park, North Carolina. | C | 0 | 2003-09-01 |  | 0
6834 | 10200903 |  | Point | External Combustion Boilers | Industrial | Wood/Bark Waste | Wood-fired Boiler - Wet Wood (>=20% moisture) | 18540299 | 18540-29-9 | Chromium (VI) | 151 | 99 | 169 | MISCELLANEOUS CONTROL DEVICES | #N/A | 1 | 1 | 4.6e-05 | 4.6e-05 | 0 | Lb | Tons | Wood | Burned | WoodTonsBurned |  | 1.6 | Units are lb of pollutant/ton of wood waste burned. Emission factors are based on wet, as-fired wood waste with average properties of 50 weight% moisture and 4500 Btu/lb higher heating value. Emission factor represents measurements from wood waste combustors equipped with PM controls (i.e., fabric filters, multi-cyclones, ESP, and wet scrubbers). | EPA. February, 1999. Section 1.6, Wood Waste Combustion In Boilers. In: Compilation of Air Pollutant Emission Factors, Volume 1: Stationary Point and Area Sources, Fifth Edition, AP-42, Supplement E. U.S. Environmental Protection Agency, Office of Air Quality Planning and Standards. Research Triangle Park, North Carolina. | D | 0 | 1998-02-01 | 2003-09-01 | 0
6835 | 10200903 |  | Point | External Combustion Boilers | Industrial | Wood/Bark Waste | Wood-fired Boiler - Wet Wood (>=20% moisture) | 218019 | 218-01-9 | Chrysene | 153 | 0 | 129 | UNCONTROLLED | #N/A | 1 | 1 | 4.3e-05 | 4.3e-05 | 0 | Lb | Tons | Wood | Burned | WoodTonsBurned |  | 1.6 | Emission factors are based on wet, as-fired wood waste with average properties of 50 weight percent moisture and 4500 Btu/lb higher heating value. | EPA. 1995. Section 1.6, Wood Waste Combustion in Boilers. In: Compilation of Air Pollutant Emission Factors, Volume 1: Stationary Point and Area Sources, Fifth Edition, AP-42. U.S. Environmental Protection Agency, Office of Air Quality Planning and Standards. Research Triangle Park, North Carolina. | C | 0 |  | 1998-02-01 | 0
6836 | 10200903 |  | Point | External Combustion Boilers | Industrial | Wood/Bark Waste | Wood-fired Boiler - Wet Wood (>=20% moisture) | 218019 | 218-01-9 | Chrysene | 153 | 0 | 129 | UNCONTROLLED | #N/A | 1 | 1 | 3.8e-08 | 3.8e-08 | 0 | Lb | Million Btus | Heat | Input | HeatMillion BtusInput |  | 1.6 | To convert the emission factor from Lb/MMBtu to Lb/ton, multiply the emission factor by (HHV * 2000) where ""HHV"" is the higher heating value of the fuel (MMBtu/lb). Factors are for boilers with no controls or with particulate matter controls. | EPA. September, 2003. Section 1.6, Wood Residue Combustion In Boilers. In: Compilation of Air Pollutant Emission Factors, Volume 1: Stationary Point and Area Sources, Fifth Edition, AP-42. U.S. Environmental Protection Agency, Office of Air Quality Planning and Standards. Research Triangle Park, North Carolina. | B | 0 | 2003-09-01 |  | 0
6837 | 10200903 |  | Point | External Combustion Boilers | Industrial | Wood/Bark Waste | Wood-fired Boiler - Wet Wood (>=20% moisture) | 218019 | 218-01-9 | Chrysene | 153 | 76 | 164 | MULTIPLE CYCLONE W/O FLY ASH REINJECTION | #N/A | 1 | 1 | 8.7e-08 | 8.7e-08 | 0 | Lb | Million Btus | Heat | Input | HeatMillion BtusInput |  |  | F-factor 9,240 dscf/MMBtu. | Composite. Radian FIRE database 1994 Release. | U | 0 |  |  | 0
6838 | 10200903 |  | Point | External Combustion Boilers | Industrial | Wood/Bark Waste | Wood-fired Boiler - Wet Wood (>=20% moisture) | 218019 | 218-01-9 | Chrysene | 153 | 76 | 164 | MULTIPLE CYCLONE W/O FLY ASH REINJECTION | #N/A | 1 | 1 | < 6.700E-9 | #VALUE! | 1 | Lb | Million Btus | Heat | Input | HeatMillion BtusInput |  |  | F-factor, 9,240 dscf/MMBtu. | Galston Technical Services. February 1991. In: Source Emission Testing of the Wood-fired Boiler at Catalyst Hudson, Inc., Anderson, California. Performed for the Timber Association of California. | U | 0 |  |  | 0
6838 | 10200903 |  | Point | External Combustion Boilers | Industrial | Wood/Bark Waste | Wood-fired Boiler - Wet Wood (>=20% moisture) | 218019 | 218-01-9 | Chrysene | 153 | 2 | 131 | WET SCRUBBER - MEDIUM EFFICIENCY | #N/A | 0 |  | < 6.700E-9 |  | 1 | Lb | Million Btus | Heat | Input | HeatMillion BtusInput |  |  | F-factor, 9,240 dscf/MMBtu. | Galston Technical Services. February 1991. In: Source Emission Testing of the Wood-fired Boiler at Catalyst Hudson, Inc., Anderson, California. Performed for the Timber Association of California. | U | 0 |  |  | 0
6839 | 10200903 |  | Point | External Combustion Boilers | Industrial | Wood/Bark Waste | Wood-fired Boiler - Wet Wood (>=20% moisture) | 218019 | 218-01-9 | Chrysene | 153 | 76 | 164 | MULTIPLE CYCLONE W/O FLY ASH REINJECTION | #N/A | 1 | 1 | 2e-08 | 2e-08 | 0 | Lb | Million Btus | Heat | Input | HeatMillion BtusInput |  |  | F-factor 9,420 dscf/MMBtu. | Galston Technical Services. January 1991. In: Source Emission Testing of the Wood-fired Boiler at Yorke Energy, North Fork, California. Performed for the Timber Association of California. | U | 0 |  |  | 0
6839 | 10200903 |  | Point | External Combustion Boilers | Industrial | Wood/Bark Waste | Wood-fired Boiler - Wet Wood (>=20% moisture) | 218019 | 218-01-9 | Chrysene | 153 | 11 | 137 | ELECTROSTATIC PRECIPITATOR - MEDIUM EFFICIENCY | #N/A | 0 |  | 2e-08 |  | 0 | Lb | Million Btus | Heat | Input | HeatMillion BtusInput |  |  | F-factor 9,420 dscf/MMBtu. | Galston Technical Services. January 1991. In: Source Emission Testing of the Wood-fired Boiler at Yorke Energy, North Fork, California. Performed for the Timber Association of California. | U | 0 |  |  | 0
6840 | 10200903 |  | Point | External Combustion Boilers | Industrial | Wood/Bark Waste | Wood-fired Boiler - Wet Wood (>=20% moisture) | 218019 | 218-01-9 | Chrysene | 153 | 99 | 169 | MISCELLANEOUS CONTROL DEVICES | #N/A | 1 | 1 | 4.2e-07 | 4.2e-07 | 0 | Lb | Tons | Wood | Burned | WoodTonsBurned |  | 1.6 | Units are lb of pollutant/ton of wood waste burned. Emission factors are based on wet, as-fired wood waste with average properties of 50 weight% moisture and 4500 Btu/lb higher heating value. Emission factor represents measurements from wood waste combustors equipped with PM controls (i.e., fabric filters, multi-cyclones, ESP, and wet scrubbers). Chrysene is a Hazardous Air Pollutant (HAP). | EPA. February, 1998. Section 1.6, Wood Waste Combustion In Boilers. In: Compilation of Air Pollutant Emission Factors, Volume 1: Stationary Point and Area Sources, Fifth Edition, AP-42, Supplement D. U.S. Environmental Protection Agency, Office of Air Quality Planning and Standards. Research Triangle Park, North Carolina. | C | 0 | 1998-02-01 | 1999-02-01 | 0
6841 | 10200903 |  | Point | External Combustion Boilers | Industrial | Wood/Bark Waste | Wood-fired Boiler - Wet Wood (>=20% moisture) | 218019 | 218-01-9 | Chrysene | 153 | 99 | 169 | MISCELLANEOUS CONTROL DEVICES | #N/A | 1 | 1 | 4.52e-07 | 4.52e-07 | 0 | Lb | Tons | Wood | Burned | WoodTonsBurned |  | 1.6 | Units are lb of pollutant/ton of wood waste burned. Emission factors are based on wet, as-fired wood waste with average properties of 50 weight% moisture and 4500 Btu/lb higher heating value. Emission factor represents measurements from wood waste combustors equipped with PM controls (i.e., fabric filters, multi-cyclones, ESP, and wet scrubbers). Chrysene is a Hazardous Air Pollutant (HAP). | EPA. February, 1999. Section 1.6, Wood Waste Combustion In Boilers. In: Compilation of Air Pollutant Emission Factors, Volume 1: Stationary Point and Area Sources, Fifth Edition, AP-42, Supplement E. U.S. Environmental Protection Agency, Office of Air Quality Planning and Standards. Research Triangle Park, North Carolina. | C | 0 | 1999-02-01 | 2003-09-01 | 0
6842 | 10200903 |  | Point | External Combustion Boilers | Industrial | Wood/Bark Waste | Wood-fired Boiler - Wet Wood (>=20% moisture) | 7440484 | 7440-48-4 | Cobalt | 154 | 0 | 129 | UNCONTROLLED | #N/A | 1 | 1 | 0.00013 | 0.00013 | 0 | Lb | Tons | Wood | Burned | WoodTonsBurned |  | 1.6 | Emission factors are based on wet, as-fired wood waste with average properties of 50 weight percent moisture and 4500 Btu/lb higher heating value. | EPA. 1995. Section 1.6, Wood Waste Combustion in Boilers. In: Compilation of Air Pollutant Emission Factors, Volume 1: Stationary Point and Area Sources, Fifth Edition, AP-42. U.S. Environmental Protection Agency, Office of Air Quality Planning and Standards. Research Triangle Park, North Carolina. | D | 0 |  | 1998-02-01 | 0
6843 | 10200903 |  | Point | External Combustion Boilers | Industrial | Wood/Bark Waste | Wood-fired Boiler - Wet Wood (>=20% moisture) | 7440484 | 7440-48-4 | Cobalt | 154 | 0 | 129 | UNCONTROLLED | #N/A | 1 | 1 | 6.5e-06 | 6.5e-06 | 0 | Lb | Million Btus | Heat | Input | HeatMillion BtusInput |  | 1.6 | To convert the emission factor from Lb/MMBtu to Lb/ton, multiply the emission factor by (HHV * 2000) where ""HHV"" is the higher heating value of the fuel (MMBtu/lb). Factors are for boilers with no controls or with particulate matter controls. | EPA. September, 2003. Section 1.6, Wood Residue Combustion In Boilers. In: Compilation of Air Pollutant Emission Factors, Volume 1: Stationary Point and Area Sources, Fifth Edition, AP-42. U.S. Environmental Protection Agency, Office of Air Quality Planning and Standards. Research Triangle Park, North Carolina. | C | 0 | 2003-09-01 |  | 0
6844 | 10200903 |  | Point | External Combustion Boilers | Industrial | Wood/Bark Waste | Wood-fired Boiler - Wet Wood (>=20% moisture) | 7440484 | 7440-48-4 | Cobalt | 154 | 99 | 169 | MISCELLANEOUS CONTROL DEVICES | #N/A | 1 | 1 | 0.00013 | 0.00013 | 0 | Lb | Tons | Wood | Burned | WoodTonsBurned |  | 1.6 | Units are lb of pollutant/ton of wood waste burned. Emission factors are based on wet, as-fired wood waste with average properties of 50 weight% moisture and 4500 Btu/lb higher heating value. Emission factor represents measurements from wood waste combustors equipped with PM controls (i.e., fabric filters, multi-cyclones, ESP, and wet scrubbers). Emission factor based on data from one source test. | EPA. February, 1999. Section 1.6, Wood Waste Combustion In Boilers. In: Compilation of Air Pollutant Emission Factors, Volume 1: Stationary Point and Area Sources, Fifth Edition, AP-42, Supplement E. U.S. Environmental Protection Agency, Office of Air Quality Planning and Standards. Research Triangle Park, North Carolina. | D | 0 | 1998-02-01 | 2003-09-01 | 0
6845 | 10200903 |  | Point | External Combustion Boilers | Industrial | Wood/Bark Waste | Wood-fired Boiler - Wet Wood (>=20% moisture) |  | 7440-50-8 | Copper | 156 | 0 | 129 | UNCONTROLLED | #N/A | 1 | 1 | 0.00019 | 0.00019 | 0 | Lb | Tons | Wood | Burned | WoodTonsBurned |  | 1.6 | Emission factors are based on wet, as-fired wood waste with average properties of 50 weight percent moisture and 4500 Btu/lb higher heating value. | EPA. 1995. Section 1.6, Wood Waste Combustion in Boilers. In: Compilation of Air Pollutant Emission Factors, Volume 1: Stationary Point and Area Sources, Fifth Edition, AP-42. U.S. Environmental Protection Agency, Office of Air Quality Planning and Standards. Research Triangle Park, North Carolina. | C | 0 |  | 1998-02-01 | 0
6846 | 10200903 |  | Point | External Combustion Boilers | Industrial | Wood/Bark Waste | Wood-fired Boiler - Wet Wood (>=20% moisture) |  | 7440-50-8 | Copper | 156 | 0 | 129 | UNCONTROLLED | #N/A | 1 | 1 | 4.9e-05 | 4.9e-05 | 0 | Lb | Million Btus | Heat | Input | HeatMillion BtusInput |  | 1.6 | To convert the emission factor from Lb/MMBtu to Lb/ton, multiply the emission factor by (HHV * 2000) where ""HHV"" is the higher heating value of the fuel (MMBtu/lb). Factors are for boilers with no controls or with particulate matter controls. | EPA. September, 2003. Section 1.6, Wood Residue Combustion In Boilers. In: Compilation of Air Pollutant Emission Factors, Volume 1: Stationary Point and Area Sources, Fifth Edition, AP-42. U.S. Environmental Protection Agency, Office of Air Quality Planning and Standards. Research Triangle Park, North Carolina. | A | 0 | 2003-09-01 |  | 0
6847 | 10200903 |  | Point | External Combustion Boilers | Industrial | Wood/Bark Waste | Wood-fired Boiler - Wet Wood (>=20% moisture) |  | 7440-50-8 | Copper | 156 | 2 | 131 | WET SCRUBBER - MEDIUM EFFICIENCY | #N/A | 1 | 1 | 2.8e-05 | 2.8e-05 | 0 | Lb | Million Btus | Heat | Input | HeatMillion BtusInput |  |  | F-factor 9,420 dscf/MMBtu. Emission factor developed from metal to PM ratio in front-half sample. | Galston Technical Services. February 1991. In: Source Emission Testing of the Wood-fired Boiler #3 Exhaust at Georgia Pacific, Fort Bragg, California. Performed for the Timber Association of California. | U | 0 |  |  | 0
6848 | 10200903 |  | Point | External Combustion Boilers | Industrial | Wood/Bark Waste | Wood-fired Boiler - Wet Wood (>=20% moisture) |  | 7440-50-8 | Copper | 156 | 76 | 164 | MULTIPLE CYCLONE W/O FLY ASH REINJECTION | #N/A | 1 | 1 | 6.9e-05 | 6.9e-05 | 0 | Lb | Million Btus | Heat | Input | HeatMillion BtusInput |  |  | F-factor 9,240 dscf/MMBtu. Emission factor developed from metal to PM ratio in front-half sample. | Composite. Radian FIRE database 1994 release. | U | 0 |  |  | 0
6849 | 10200903 |  | Point | External Combustion Boilers | Industrial | Wood/Bark Waste | Wood-fired Boiler - Wet Wood (>=20% moisture) |  | 7440-50-8 | Copper | 156 | 76 | 164 | MULTIPLE CYCLONE W/O FLY ASH REINJECTION | #N/A | 1 | 1 | 1.6e-05 | 1.6e-05 | 0 | Lb | Million Btus | Heat | Input | HeatMillion BtusInput |  |  | F-factor, 9,240 dscf/MMBtu. Emission factor developed from metal to PM ratio in front-half sample. | Galston Technical Services. February 1991. In: Source Emission Testing of the Wood-fired Boiler at Catalyst Hudson, Inc., Anderson, California. Performed for the Timber Association of California. | U | 0 |  |  | 0
6849 | 10200903 |  | Point | External Combustion Boilers | Industrial | Wood/Bark Waste | Wood-fired Boiler - Wet Wood (>=20% moisture) |  | 7440-50-8 | Copper | 156 | 2 | 131 | WET SCRUBBER - MEDIUM EFFICIENCY | #N/A | 0 |  | 1.6e-05 |  | 0 | Lb | Million Btus | Heat | Input | HeatMillion BtusInput |  |  | F-factor, 9,240 dscf/MMBtu. Emission factor developed from metal to PM ratio in front-half sample. | Galston Technical Services. February 1991. In: Source Emission Testing of the Wood-fired Boiler at Catalyst Hudson, Inc., Anderson, California. Performed for the Timber Association of California. | U | 0 |  |  | 0
6850 | 10200903 |  | Point | External Combustion Boilers | Industrial | Wood/Bark Waste | Wood-fired Boiler - Wet Wood (>=20% moisture) |  | 7440-50-8 | Copper | 156 | 76 | 164 | MULTIPLE CYCLONE W/O FLY ASH REINJECTION | #N/A | 1 | 1 | 3.5e-06 | 3.5e-06 | 0 | Lb | Million Btus | Heat | Input | HeatMillion BtusInput |  |  | F factor 9,240 dscf/MMBtu. Emission factor developed from metal to PM ratio in front-half sample. | Composite. Radian FIRE database 1994 release. | U | 0 |  |  | 0
6850 | 10200903 |  | Point | External Combustion Boilers | Industrial | Wood/Bark Waste | Wood-fired Boiler - Wet Wood (>=20% moisture) |  | 7440-50-8 | Copper | 156 | 11 | 137 | ELECTROSTATIC PRECIPITATOR - MEDIUM EFFICIENCY | #N/A | 0 |  | 3.5e-06 |  | 0 | Lb | Million Btus | Heat | Input | HeatMillion BtusInput |  |  | F factor 9,240 dscf/MMBtu. Emission factor developed from metal to PM ratio in front-half sample. | Composite. Radian FIRE database 1994 release. | U | 0 |  |  | 0
6851 | 10200903 |  | Point | External Combustion Boilers | Industrial | Wood/Bark Waste | Wood-fired Boiler - Wet Wood (>=20% moisture) |  | 7440-50-8 | Copper | 156 | 99 | 169 | MISCELLANEOUS CONTROL DEVICES | #N/A | 1 | 1 | 0.000373 | 0.000373 | 0 | Lb | Tons | Wood | Burned | WoodTonsBurned |  | 1.6 | Units are lb of pollutant/ton of wood waste burned. Emission factors are based on wet, as-fired wood waste with average properties of 50 weight% moisture and 4500 Btu/lb higher heating value. Emission factor represents measurements from wood waste combustors equipped with PM controls (i.e., fabric filters, multi-cyclones, ESP, and wet scrubbers). | EPA. February, 1999. Section 1.6, Wood Waste Combustion In Boilers. In: Compilation of Air Pollutant Emission Factors, Volume 1: Stationary Point and Area Sources, Fifth Edition, AP-42, Supplement E. U.S. Environmental Protection Agency, Office of Air Quality Planning and Standards. Research Triangle Park, North Carolina. | B | 0 | 1998-02-01 | 2003-09-01 | 0
6852 | 10200903 |  | Point | External Combustion Boilers | Industrial | Wood/Bark Waste | Wood-fired Boiler - Wet Wood (>=20% moisture) | 123739 | 123-73-9 | Crotonaldehyde | 159 | 0 | 129 | UNCONTROLLED | #N/A | 1 | 1 | 9.9e-06 | 9.9e-06 | 0 | Lb | Million Btus | Heat | Input | HeatMillion BtusInput |  | 1.6 | To convert the emission factor from Lb/MMBtu to Lb/ton, multiply the emission factor by (HHV * 2000) where ""HHV"" is the higher heating value of the fuel (MMBtu/lb). Factors are for boilers with no controls or with particulate matter controls. | EPA. September, 2003. Section 1.6, Wood Residue Combustion In Boilers. In: Compilation of Air Pollutant Emission Factors, Volume 1: Stationary Point and Area Sources, Fifth Edition, AP-42. U.S. Environmental Protection Agency, Office of Air Quality Planning and Standards. Research Triangle Park, North Carolina. | D | 0 | 2003-09-01 |  | 0
6853 | 10200903 |  | Point | External Combustion Boilers | Industrial | Wood/Bark Waste | Wood-fired Boiler - Wet Wood (>=20% moisture) |  | 540-49-8 | 1,2-Ethylene dibromide | 23 | 0 | 129 | UNCONTROLLED | #N/A | 1 | 1 | 5.5e-05 | 5.5e-05 | 0 | Lb | Million Btus | Heat | Input | HeatMillion BtusInput |  | 1.6 | To convert the emission factor from Lb/MMBtu to Lb/ton, multiply the emission factor by (HHV * 2000) where ""HHV"" is the higher heating value of the fuel (MMBtu/lb). Factors are for boilers with no controls or with particulate matter controls. | EPA. September, 2003. Section 1.6, Wood Residue Combustion In Boilers. In: Compilation of Air Pollutant Emission Factors, Volume 1: Stationary Point and Area Sources, Fifth Edition, AP-42. U.S. Environmental Protection Agency, Office of Air Quality Planning and Standards. Research Triangle Park, North Carolina. | D | 0 | 2003-09-01 |  | 0
6854 | 10200903 |  | Point | External Combustion Boilers | Industrial | Wood/Bark Waste | Wood-fired Boiler - Wet Wood (>=20% moisture) | 107062 | 107-06-2 | Ethylene dichloride | 200 | 0 | 129 | UNCONTROLLED | #N/A | 1 | 1 | 2.9e-05 | 2.9e-05 | 0 | Lb | Million Btus | Heat | Input | HeatMillion BtusInput |  | 1.6 | To convert the emission factor from Lb/MMBtu to Lb/ton, multiply the emission factor by (HHV * 2000) where ""HHV"" is the higher heating value of the fuel (MMBtu/lb). Factors are for boilers with no controls or with particulate matter controls. | EPA. September, 2003. Section 1.6, Wood Residue Combustion In Boilers. In: Compilation of Air Pollutant Emission Factors, Volume 1: Stationary Point and Area Sources, Fifth Edition, AP-42. U.S. Environmental Protection Agency, Office of Air Quality Planning and Standards. Research Triangle Park, North Carolina. | D | 0 | 2003-09-01 |  | 0
6855 | 10200903 |  | Point | External Combustion Boilers | Industrial | Wood/Bark Waste | Wood-fired Boiler - Wet Wood (>=20% moisture) | 206440 | 206-44-0 | Fluoranthene | 204 | 0 | 129 | UNCONTROLLED | #N/A | 1 | 1 | 9e-05 | 9e-05 | 0 | Lb | Tons | Wood | Burned | WoodTonsBurned |  | 1.6 | Emission factors are based on wet, as-fired wood waste with average properties of 50 weight percent moisture and 4500 Btu/lb higher heating value. | EPA. 1995. Section 1.6, Wood Waste Combustion in Boilers. In: Compilation of Air Pollutant Emission Factors, Volume 1: Stationary Point and Area Sources, Fifth Edition, AP-42. U.S. Environmental Protection Agency, Office of Air Quality Planning and Standards. Research Triangle Park, North Carolina. | C | 0 |  | 1998-02-01 | 0
6856 | 10200903 |  | Point | External Combustion Boilers | Industrial | Wood/Bark Waste | Wood-fired Boiler - Wet Wood (>=20% moisture) | 206440 | 206-44-0 | Fluoranthene | 204 | 0 | 129 | UNCONTROLLED | #N/A | 1 | 1 | 1.6e-07 | 1.6e-07 | 0 | Lb | Million Btus | Heat | Input | HeatMillion BtusInput |  | 1.6 | To convert the emission factor from Lb/MMBtu to Lb/ton, multiply the emission factor by (HHV * 2000) where ""HHV"" is the higher heating value of the fuel (MMBtu/lb). Factors are for boilers with no controls or with particulate matter controls. | EPA. September, 2003. Section 1.6, Wood Residue Combustion In Boilers. In: Compilation of Air Pollutant Emission Factors, Volume 1: Stationary Point and Area Sources, Fifth Edition, AP-42. U.S. Environmental Protection Agency, Office of Air Quality Planning and Standards. Research Triangle Park, North Carolina. | D | 0 | 2003-09-01 |  | 0
6857 | 10200903 |  | Point | External Combustion Boilers | Industrial | Wood/Bark Waste | Wood-fired Boiler - Wet Wood (>=20% moisture) | 206440 | 206-44-0 | Fluoranthene | 204 | 2 | 131 | WET SCRUBBER - MEDIUM EFFICIENCY | #N/A | 1 | 1 | 1.1e-05 | 1.1e-05 | 0 | Lb | Million Btus | Heat | Input | HeatMillion BtusInput |  |  | F-factor 9,600 dscf/MMBtu. | Galston Technical Services. February 1991. In: Source Emission Testing of the Wood-fired Boiler #3 Exhaust at Georgia Pacific, Fort Bragg, California. Performed for the Timber Association of California. | U | 0 |  |  | 0
6858 | 10200903 |  | Point | External Combustion Boilers | Industrial | Wood/Bark Waste | Wood-fired Boiler - Wet Wood (>=20% moisture) | 206440 | 206-44-0 | Fluoranthene | 204 | 76 | 164 | MULTIPLE CYCLONE W/O FLY ASH REINJECTION | #N/A | 1 | 1 | 2.1e-06 | 2.1e-06 | 0 | Lb | Million Btus | Heat | Input | HeatMillion BtusInput |  |  | F-factor, 9,240 dscf/MMBtu. | Composite. Radian FIRE database 1994 Release. | U | 0 |  |  | 0
6859 | 10200903 |  | Point | External Combustion Boilers | Industrial | Wood/Bark Waste | Wood-fired Boiler - Wet Wood (>=20% moisture) | 206440 | 206-44-0 | Fluoranthene | 204 | 76 | 164 | MULTIPLE CYCLONE W/O FLY ASH REINJECTION | #N/A | 1 | 1 | 8.2e-08 | 8.2e-08 | 0 | Lb | Million Btus | Heat | Input | HeatMillion BtusInput |  |  | F-factor, 9,240 dscf/MMBtu. | Galston Technical Services. February 1991. In: Source Emission Testing of the Wood-fired Boiler at Catalyst Hudson, Inc., Anderson, California. Performed for the Timber Association of California. | U | 0 |  |  | 0
6859 | 10200903 |  | Point | External Combustion Boilers | Industrial | Wood/Bark Waste | Wood-fired Boiler - Wet Wood (>=20% moisture) | 206440 | 206-44-0 | Fluoranthene | 204 | 2 | 131 | WET SCRUBBER - MEDIUM EFFICIENCY | #N/A | 0 |  | 8.2e-08 |  | 0 | Lb | Million Btus | Heat | Input | HeatMillion BtusInput |  |  | F-factor, 9,240 dscf/MMBtu. | Galston Technical Services. February 1991. In: Source Emission Testing of the Wood-fired Boiler at Catalyst Hudson, Inc., Anderson, California. Performed for the Timber Association of California. | U | 0 |  |  | 0
6860 | 10200903 |  | Point | External Combustion Boilers | Industrial | Wood/Bark Waste | Wood-fired Boiler - Wet Wood (>=20% moisture) | 206440 | 206-44-0 | Fluoranthene | 204 | 76 | 164 | MULTIPLE CYCLONE W/O FLY ASH REINJECTION | #N/A | 1 | 1 | 8.7e-08 | 8.7e-08 | 0 | Lb | Million Btus | Heat | Input | HeatMillion BtusInput |  |  | F factor 9,240 dscf/MMBtu. 1 detection limit used. | Composite. Radian FIRE database 1994 Release. | U | 0 |  |  | 0
6860 | 10200903 |  | Point | External Combustion Boilers | Industrial | Wood/Bark Waste | Wood-fired Boiler - Wet Wood (>=20% moisture) | 206440 | 206-44-0 | Fluoranthene | 204 | 11 | 137 | ELECTROSTATIC PRECIPITATOR - MEDIUM EFFICIENCY | #N/A | 0 |  | 8.7e-08 |  | 0 | Lb | Million Btus | Heat | Input | HeatMillion BtusInput |  |  | F factor 9,240 dscf/MMBtu. 1 detection limit used. | Composite. Radian FIRE database 1994 Release. | U | 0 |  |  | 0
6861 | 10200903 |  | Point | External Combustion Boilers | Industrial | Wood/Bark Waste | Wood-fired Boiler - Wet Wood (>=20% moisture) | 206440 | 206-44-0 | Fluoranthene | 204 | 99 | 169 | MISCELLANEOUS CONTROL DEVICES | #N/A | 1 | 1 | 1.83e-05 | 1.83e-05 | 0 | Lb | Tons | Wood | Burned | WoodTonsBurned |  | 1.6 | Units are lb of pollutant/ton of wood waste burned. Emission factors are based on wet, as-fired wood waste with average properties of 50 weight% moisture and 4500 Btu/lb higher heating value. Emission factor represents measurements from wood waste combustors equipped with PM controls (i.e., fabric filters, multi-cyclones, ESP, and wet scrubbers). Fluoranthene is a Hazardous Air Pollutant (HAP). | EPA. February, 1999. Section 1.6, Wood Waste Combustion In Boilers. In: Compilation of Air Pollutant Emission Factors, Volume 1: Stationary Point and Area Sources, Fifth Edition, AP-42, Supplement E. U.S. Environmental Protection Agency, Office of Air Quality Planning and Standards. Research Triangle Park, North Carolina. | B | 0 | 1998-02-01 | 2003-09-01 | 0
6862 | 10200903 |  | Point | External Combustion Boilers | Industrial | Wood/Bark Waste | Wood-fired Boiler - Wet Wood (>=20% moisture) | 86737 | 86-73-7 | Fluorene | 205 | 0 | 129 | UNCONTROLLED | #N/A | 1 | 1 | 9.6e-06 | 9.6e-06 | 0 | Lb | Tons | Wood | Burned | WoodTonsBurned |  | 1.6 | Emission factors are based on wet, as-fired wood waste with average properties of 50 weight percent moisture and 4500 Btu/lb higher heating value. | EPA. 1995. Section 1.6, Wood Waste Combustion in Boilers. In: Compilation of Air Pollutant Emission Factors, Volume 1: Stationary Point and Area Sources, Fifth Edition, AP-42. U.S. Environmental Protection Agency, Office of Air Quality Planning and Standards. Research Triangle Park, North Carolina. | C | 0 |  | 1998-02-01 | 0
6863 | 10200903 |  | Point | External Combustion Boilers | Industrial | Wood/Bark Waste | Wood-fired Boiler - Wet Wood (>=20% moisture) | 86737 | 86-73-7 | Fluorene | 205 | 0 | 129 | UNCONTROLLED | #N/A | 1 | 1 | 3.4e-06 | 3.4e-06 | 0 | Lb | Million Btus | Heat | Input | HeatMillion BtusInput |  | 1.6 | To convert the emission factor from Lb/MMBtu to Lb/ton, multiply the emission factor by (HHV * 2000) where ""HHV"" is the higher heating value of the fuel (MMBtu/lb). Factors are for boilers with no controls or with particulate matter controls. | EPA. September, 2003. Section 1.6, Wood Residue Combustion In Boilers. In: Compilation of Air Pollutant Emission Factors, Volume 1: Stationary Point and Area Sources, Fifth Edition, AP-42. U.S. Environmental Protection Agency, Office of Air Quality Planning and Standards. Research Triangle Park, North Carolina. | A | 0 | 2003-09-01 |  | 0
6864 | 10200903 |  | Point | External Combustion Boilers | Industrial | Wood/Bark Waste | Wood-fired Boiler - Wet Wood (>=20% moisture) | 86737 | 86-73-7 | Fluorene | 205 | 99 | 169 | MISCELLANEOUS CONTROL DEVICES | #N/A | 1 | 1 | 8.22e-06 | 8.22e-06 | 0 | Lb | Tons | Wood | Burned | WoodTonsBurned |  | 1.6 | Units are lb of pollutant/ton of wood waste burned. Emission factors are based on wet, as-fired wood waste with average properties of 50 weight% moisture and 4500 Btu/lb higher heating value. Emission factor represents measurements from wood waste combustors equipped with PM controls (i.e., fabric filters, multi-cyclones, ESP, and wet scrubbers). Fluorene is a Hazardous Air Pollutant (HAP). | EPA. February, 1999. Section 1.6, Wood Waste Combustion In Boilers. In: Compilation of Air Pollutant Emission Factors, Volume 1: Stationary Point and Area Sources, Fifth Edition, AP-42, Supplement E. U.S. Environmental Protection Agency, Office of Air Quality Planning and Standards. Research Triangle Park, North Carolina. | C | 0 | 1998-02-01 | 2003-09-01 | 0
6865 | 10200903 |  | Point | External Combustion Boilers | Industrial | Wood/Bark Waste | Wood-fired Boiler - Wet Wood (>=20% moisture) | 50000 | 50-00-0 | Formaldehyde | 210 | 0 | 129 | UNCONTROLLED | #N/A | 1 | 1 | 0.0066 | 0.0066 | 0 | Lb | Tons | Wood | Burned | WoodTonsBurned |  | 1.6 | Emission factors are based on wet, as-fired wood waste with average properties of 50 weight percent moisture and 4500 Btu/lb higher heating value. | EPA. 1995. Section 1.6, Wood Waste Combustion in Boilers. In: Compilation of Air Pollutant Emission Factors, Volume 1: Stationary Point and Area Sources, Fifth Edition, AP-42. U.S. Environmental Protection Agency, Office of Air Quality Planning and Standards. Research Triangle Park, North Carolina. | C | 0 |  | 1998-02-01 | 0
6866 | 10200903 |  | Point | External Combustion Boilers | Industrial | Wood/Bark Waste | Wood-fired Boiler - Wet Wood (>=20% moisture) | 50000 | 50-00-0 | Formaldehyde | 210 | 0 | 129 | UNCONTROLLED | #N/A | 1 | 1 | 0.0044 | 0.0044 | 0 | Lb | Million Btus | Heat | Input | HeatMillion BtusInput |  | 1.6 | To convert the emission factor from Lb/MMBtu to Lb/ton, multiply the emission factor by (HHV * 2000) where ""HHV"" is the higher heating value of the fuel (MMBtu/lb). Factors are for boilers with no controls or with particulate matter controls. | EPA. September, 2003. Section 1.6, Wood Residue Combustion In Boilers. In: Compilation of Air Pollutant Emission Factors, Volume 1: Stationary Point and Area Sources, Fifth Edition, AP-42. U.S. Environmental Protection Agency, Office of Air Quality Planning and Standards. Research Triangle Park, North Carolina. | A | 0 | 2003-09-01 |  | 0
6867 | 10200903 |  | Point | External Combustion Boilers | Industrial | Wood/Bark Waste | Wood-fired Boiler - Wet Wood (>=20% moisture) | 50000 | 50-00-0 | Formaldehyde | 210 | 2 | 131 | WET SCRUBBER - MEDIUM EFFICIENCY | #N/A | 1 | 1 | 0.00054 | 0.00054 | 0 | Lb | Million Btus | Heat | Input | HeatMillion BtusInput |  |  | F-factor 9,420 dscf/MMBtu. | Galston Technical Services. February 1991. In: Source Emission Testing of the Wood-fired Boiler #3 Exhaust at Georgia Pacific, Fort Bragg, California. Performed for the Timber Association of California. | U | 0 |  |  | 0
6868 | 10200903 |  | Point | External Combustion Boilers | Industrial | Wood/Bark Waste | Wood-fired Boiler - Wet Wood (>=20% moisture) | 50000 | 50-00-0 | Formaldehyde | 210 | 76 | 164 | MULTIPLE CYCLONE W/O FLY ASH REINJECTION | #N/A | 1 | 1 | 0.0005733 | 0.0005733 | 0 | Lb | Million Btus | Heat | Input | HeatMillion BtusInput |  |  | F factor 9,240 dscf/MMBtu. | Composite. Radian FIRE database 1993 Release. | U | 0 |  |  | 0
6869 | 10200903 |  | Point | External Combustion Boilers | Industrial | Wood/Bark Waste | Wood-fired Boiler - Wet Wood (>=20% moisture) | 50000 | 50-00-0 | Formaldehyde | 210 | 76 | 164 | MULTIPLE CYCLONE W/O FLY ASH REINJECTION | #N/A | 1 | 1 | 0.00062 | 0.00062 | 0 | Lb | Million Btus | Heat | Input | HeatMillion BtusInput |  |  | F-factor, 9,240 dscf/MMBtu. | Galston Technical Services. February 1991. In: Source Emission Testing of the Wood-fired Boiler at Catalyst Hudson, Inc., Anderson, California. Performed for the Timber Association of California. | U | 0 |  |  | 0
6869 | 10200903 |  | Point | External Combustion Boilers | Industrial | Wood/Bark Waste | Wood-fired Boiler - Wet Wood (>=20% moisture) | 50000 | 50-00-0 | Formaldehyde | 210 | 2 | 131 | WET SCRUBBER - MEDIUM EFFICIENCY | #N/A | 0 |  | 0.00062 |  | 0 | Lb | Million Btus | Heat | Input | HeatMillion BtusInput |  |  | F-factor, 9,240 dscf/MMBtu. | Galston Technical Services. February 1991. In: Source Emission Testing of the Wood-fired Boiler at Catalyst Hudson, Inc., Anderson, California. Performed for the Timber Association of California. | U | 0 |  |  | 0
6870 | 10200903 |  | Point | External Combustion Boilers | Industrial | Wood/Bark Waste | Wood-fired Boiler - Wet Wood (>=20% moisture) | 50000 | 50-00-0 | Formaldehyde | 210 | 76 | 164 | MULTIPLE CYCLONE W/O FLY ASH REINJECTION | #N/A | 1 | 1 | 0.002612 | 0.002612 | 0 | Lb | Million Btus | Heat | Input | HeatMillion BtusInput |  |  | F-factor, 9,240 dscf/MMBtu. | Composite. Radian FIRE database 1993 Release. | U | 0 |  |  | 0
6870 | 10200903 |  | Point | External Combustion Boilers | Industrial | Wood/Bark Waste | Wood-fired Boiler - Wet Wood (>=20% moisture) | 50000 | 50-00-0 | Formaldehyde | 210 | 11 | 137 | ELECTROSTATIC PRECIPITATOR - MEDIUM EFFICIENCY | #N/A | 0 |  | 0.002612 |  | 0 | Lb | Million Btus | Heat | Input | HeatMillion BtusInput |  |  | F-factor, 9,240 dscf/MMBtu. | Composite. Radian FIRE database 1993 Release. | U | 0 |  |  | 0
6871 | 10200903 |  | Point | External Combustion Boilers | Industrial | Wood/Bark Waste | Wood-fired Boiler - Wet Wood (>=20% moisture) | 50000 | 50-00-0 | Formaldehyde | 210 | 99 | 169 | MISCELLANEOUS CONTROL DEVICES | #N/A | 1 | 1 | 0.0082 | 0.0082 | 0 | Lb | Tons | Wood | Burned | WoodTonsBurned |  | 1.6 | Units are lb of pollutant/ton of wood waste burned. Emission factors are based on wet, as-fired wood waste with average properties of 50 weight% moisture and 4500 Btu/lb higher heating value. Emission factor represents measurements from wood waste combustors equipped with PM controls (i.e., fabric filters, multi-cyclones, ESP, and wet scrubbers). Formaldehyde is a Hazardous Air Pollutant (HAP). | EPA. February, 1999. Section 1.6, Wood Waste Combustion In Boilers. In: Compilation of Air Pollutant Emission Factors, Volume 1: Stationary Point and Area Sources, Fifth Edition, AP-42, Supplement E. U.S. Environmental Protection Agency, Office of Air Quality Planning and Standards. Research Triangle Park, North Carolina. | B | 0 | 1998-02-01 | 2003-09-01 | 0
6872 | 10200903 |  | Point | External Combustion Boilers | Industrial | Wood/Bark Waste | Wood-fired Boiler - Wet Wood (>=20% moisture) |  | 7440-56-4 | Germanium | 213 | 0 | 129 | UNCONTROLLED | #N/A | 1 | 1 | 2.5e-06 | 2.5e-06 | 0 | Lb | Tons | Wood | Burned | WoodTonsBurned |  | 1.6 | Emission factors are based on wet, as-fired wood waste with average properties of 50 weight percent moisture and 4500 Btu/lb higher heating value. | EPA. 1995. Section 1.6, Wood Waste Combustion in Boilers. In: Compilation of Air Pollutant Emission Factors, Volume 1: Stationary Point and Area Sources, Fifth Edition, AP-42. U.S. Environmental Protection Agency, Office of Air Quality Planning and Standards. Research Triangle Park, North Carolina. | D | 0 |  | 1998-02-01 | 0
6873 | 10200903 |  | Point | External Combustion Boilers | Industrial | Wood/Bark Waste | Wood-fired Boiler - Wet Wood (>=20% moisture) |  | 7440-56-4 | Germanium | 213 | 99 | 169 | MISCELLANEOUS CONTROL DEVICES | #N/A | 1 | 1 | 2.5e-06 | 2.5e-06 | 0 | Lb | Tons | Wood | Burned | WoodTonsBurned |  | 1.6 | Units are lb of pollutant/ton of wood waste burned. Emission factors are based on wet, as-fired wood waste with average properties of 50 weight% moisture and 4500 Btu/lb higher heating value. Emission factor represents measurements from wood waste combustors equipped with PM controls (i.e., fabric filters, multi-cyclones, ESP, and wet scrubbers). Emission factor based on data from one source test. | EPA. February, 1999. Section 1.6, Wood Waste Combustion In Boilers. In: Compilation of Air Pollutant Emission Factors, Volume 1: Stationary Point and Area Sources, Fifth Edition, AP-42, Supplement E. U.S. Environmental Protection Agency, Office of Air Quality Planning and Standards. Research Triangle Park, North Carolina. | D | 0 | 1998-02-01 | 2003-09-01 | 0
6874 | 10200903 |  | Point | External Combustion Boilers | Industrial | Wood/Bark Waste | Wood-fired Boiler - Wet Wood (>=20% moisture) |  | 28655-71-2 | Heptachlorobiphenyls, total | 216 | 0 | 129 | UNCONTROLLED | #N/A | 1 | 1 | 6.6e-11 | 6.6e-11 | 0 | Lb | Million Btus | Heat | Input | HeatMillion BtusInput |  | 1.6 | To convert the emission factor from Lb/MMBtu to Lb/ton, multiply the emission factor by (HHV * 2000) where ""HHV"" is the higher heating value of the fuel (MMBtu/lb). Factors are for boilers with no controls or with particulate matter controls. | EPA. September, 2003. Section 1.6, Wood Residue Combustion In Boilers. In: Compilation of Air Pollutant Emission Factors, Volume 1: Stationary Point and Area Sources, Fifth Edition, AP-42. U.S. Environmental Protection Agency, Office of Air Quality Planning and Standards. Research Triangle Park, North Carolina. | D | 0 | 2003-09-01 |  | 0
6875 | 10200903 |  | Point | External Combustion Boilers | Industrial | Wood/Bark Waste | Wood-fired Boiler - Wet Wood (>=20% moisture) | 37871004 |  | Heptachlorodibenzo-p-dioxins, total | 218 | 0 | 129 | UNCONTROLLED | #N/A | 1 | 1 | 2e-09 | 2e-09 | 0 | Lb | Million Btus | Heat | Input | HeatMillion BtusInput |  | 1.6 | To convert the emission factor from Lb/MMBtu to Lb/ton, multiply the emission factor by (HHV * 2000) where ""HHV"" is the higher heating value of the fuel (MMBtu/lb). Factors are for boilers with no controls or with particulate matter controls. | EPA. September, 2003. Section 1.6, Wood Residue Combustion In Boilers. In: Compilation of Air Pollutant Emission Factors, Volume 1: Stationary Point and Area Sources, Fifth Edition, AP-42. U.S. Environmental Protection Agency, Office of Air Quality Planning and Standards. Research Triangle Park, North Carolina. | C | 0 | 2003-09-01 |  | 0
6876 | 10200903 |  | Point | External Combustion Boilers | Industrial | Wood/Bark Waste | Wood-fired Boiler - Wet Wood (>=20% moisture) |  |  | Heptachlorodibenzofurans, total | 217 | 0 | 129 | UNCONTROLLED | #N/A | 1 | 1 | 2.4e-10 | 2.4e-10 | 0 | Lb | Million Btus | Heat | Input | HeatMillion BtusInput |  | 1.6 | To convert the emission factor from Lb/MMBtu to Lb/ton, multiply the emission factor by (HHV * 2000) where ""HHV"" is the higher heating value of the fuel (MMBtu/lb). Factors are for boilers with no controls or with particulate matter controls. | EPA. September, 2003. Section 1.6, Wood Residue Combustion In Boilers. In: Compilation of Air Pollutant Emission Factors, Volume 1: Stationary Point and Area Sources, Fifth Edition, AP-42. U.S. Environmental Protection Agency, Office of Air Quality Planning and Standards. Research Triangle Park, North Carolina. | C | 0 | 2003-09-01 |  | 0
6877 | 10200903 |  | Point | External Combustion Boilers | Industrial | Wood/Bark Waste | Wood-fired Boiler - Wet Wood (>=20% moisture) |  | 26601-64-9 | Hexachlorobiphenyls, total | 222 | 0 | 129 | UNCONTROLLED | #N/A | 1 | 1 | 5.5e-10 | 5.5e-10 | 0 | Lb | Million Btus | Heat | Input | HeatMillion BtusInput |  | 1.6 | To convert the emission factor from Lb/MMBtu to Lb/ton, multiply the emission factor by (HHV * 2000) where ""HHV"" is the higher heating value of the fuel (MMBtu/lb). Factors are for boilers with no controls or with particulate matter controls. | EPA. September, 2003. Section 1.6, Wood Residue Combustion In Boilers. In: Compilation of Air Pollutant Emission Factors, Volume 1: Stationary Point and Area Sources, Fifth Edition, AP-42. U.S. Environmental Protection Agency, Office of Air Quality Planning and Standards. Research Triangle Park, North Carolina. | D | 0 | 2003-09-01 |  | 0
6878 | 10200903 |  | Point | External Combustion Boilers | Industrial | Wood/Bark Waste | Wood-fired Boiler - Wet Wood (>=20% moisture) | 34465468 | 34465-46-8 | Hexachlorodibenzo-p-dioxins, total | 224 | 0 | 129 | UNCONTROLLED | #N/A | 1 | 1 | 1.6e-06 | 1.6e-06 | 0 | Lb | Million Btus | Heat | Input | HeatMillion BtusInput |  | 1.6 | To convert the emission factor from Lb/MMBtu to Lb/ton, multiply the emission factor by (HHV * 2000) where ""HHV"" is the higher heating value of the fuel (MMBtu/lb). Factors are for boilers with no controls or with particulate matter controls. | EPA. September, 2003. Section 1.6, Wood Residue Combustion In Boilers. In: Compilation of Air Pollutant Emission Factors, Volume 1: Stationary Point and Area Sources, Fifth Edition, AP-42. U.S. Environmental Protection Agency, Office of Air Quality Planning and Standards. Research Triangle Park, North Carolina. | C | 0 | 2003-09-01 |  | 0
6879 | 10200903 |  | Point | External Combustion Boilers | Industrial | Wood/Bark Waste | Wood-fired Boiler - Wet Wood (>=20% moisture) |  |  | Hexachlorodibenzofurans, total | 223 | 0 | 129 | UNCONTROLLED | #N/A | 1 | 1 | 2.8e-10 | 2.8e-10 | 0 | Lb | Million Btus | Heat | Input | HeatMillion BtusInput |  | 1.6 | To convert the emission factor from Lb/MMBtu to Lb/ton, multiply the emission factor by (HHV * 2000) where ""HHV"" is the higher heating value of the fuel (MMBtu/lb). Factors are for boilers with no controls or with particulate matter controls. | EPA. September, 2003. Section 1.6, Wood Residue Combustion In Boilers. In: Compilation of Air Pollutant Emission Factors, Volume 1: Stationary Point and Area Sources, Fifth Edition, AP-42. U.S. Environmental Protection Agency, Office of Air Quality Planning and Standards. Research Triangle Park, North Carolina. | C | 0 | 2003-09-01 |  | 0
6880 | 10200903 |  | Point | External Combustion Boilers | Industrial | Wood/Bark Waste | Wood-fired Boiler - Wet Wood (>=20% moisture) |  | 66-25-1 | Hexanal | 227 | 0 | 129 | UNCONTROLLED | #N/A | 1 | 1 | 7e-06 | 7e-06 | 0 | Lb | Million Btus | Heat | Input | HeatMillion BtusInput |  | 1.6 | To convert the emission factor from Lb/MMBtu to Lb/ton, multiply the emission factor by (HHV * 2000) where ""HHV"" is the higher heating value of the fuel (MMBtu/lb). Factors are for boilers with no controls or with particulate matter controls. | EPA. September, 2003. Section 1.6, Wood Residue Combustion In Boilers. In: Compilation of Air Pollutant Emission Factors, Volume 1: Stationary Point and Area Sources, Fifth Edition, AP-42. U.S. Environmental Protection Agency, Office of Air Quality Planning and Standards. Research Triangle Park, North Carolina. | D | 0 | 2003-09-01 |  | 0
6881 | 10200903 |  | Point | External Combustion Boilers | Industrial | Wood/Bark Waste | Wood-fired Boiler - Wet Wood (>=20% moisture) | 7647010 | 7647-01-0 | Hydrogen chloride | 230 | 0 | 129 | UNCONTROLLED | #N/A | 1 | 1 | 0.019 | 0.019 | 0 | Lb | Million Btus | Heat | Input | HeatMillion BtusInput |  | 1.6 | To convert the emission factor from Lb/MMBtu to Lb/ton, multiply the emission factor by (HHV * 2000) where ""HHV"" is the higher heating value of the fuel (MMBtu/lb). Factors are for boilers with no controls or with particulate matter controls. | EPA. September, 2003. Section 1.6, Wood Residue Combustion In Boilers. In: Compilation of Air Pollutant Emission Factors, Volume 1: Stationary Point and Area Sources, Fifth Edition, AP-42. U.S. Environmental Protection Agency, Office of Air Quality Planning and Standards. Research Triangle Park, North Carolina. | C | 0 | 2003-09-01 |  | 0
6882 | 10200903 |  | Point | External Combustion Boilers | Industrial | Wood/Bark Waste | Wood-fired Boiler - Wet Wood (>=20% moisture) | 193395 | 193-39-5 | Indeno(1,2,3-cd)pyrene | 237 | 0 | 129 | UNCONTROLLED | #N/A | 1 | 1 | 3.4e-07 | 3.4e-07 | 0 | Lb | Tons | Wood | Burned | WoodTonsBurned |  | 1.6 | Emission factors are based on wet, as-fired wood waste with average properties of 50 weight percent moisture and 4500 Btu/lb higher heating value. | EPA. 1995. Section 1.6, Wood Waste Combustion in Boilers. In: Compilation of Air Pollutant Emission Factors, Volume 1: Stationary Point and Area Sources, Fifth Edition, AP-42. U.S. Environmental Protection Agency, Office of Air Quality Planning and Standards. Research Triangle Park, North Carolina. | D | 0 |  | 1998-02-01 | 0
6883 | 10200903 |  | Point | External Combustion Boilers | Industrial | Wood/Bark Waste | Wood-fired Boiler - Wet Wood (>=20% moisture) | 193395 | 193-39-5 | Indeno(1,2,3-cd)pyrene | 237 | 0 | 129 | UNCONTROLLED | #N/A | 1 | 1 | 8.7e-08 | 8.7e-08 | 0 | Lb | Million Btus | Heat | Input | HeatMillion BtusInput |  | 1.6 | To convert the emission factor from Lb/MMBtu to Lb/ton, multiply the emission factor by (HHV * 2000) where ""HHV"" is the higher heating value of the fuel (MMBtu/lb). Factors are for boilers with no controls or with particulate matter controls. | EPA. September, 2003. Section 1.6, Wood Residue Combustion In Boilers. In: Compilation of Air Pollutant Emission Factors, Volume 1: Stationary Point and Area Sources, Fifth Edition, AP-42. U.S. Environmental Protection Agency, Office of Air Quality Planning and Standards. Research Triangle Park, North Carolina. | B | 0 | 2003-09-01 |  | 0
6884 | 10200903 |  | Point | External Combustion Boilers | Industrial | Wood/Bark Waste | Wood-fired Boiler - Wet Wood (>=20% moisture) | 193395 | 193-39-5 | Indeno(1,2,3-cd)pyrene | 237 | 99 | 169 | MISCELLANEOUS CONTROL DEVICES | #N/A | 1 | 1 | 3.6e-07 | 3.6e-07 | 0 | Lb | Tons | Wood | Burned | WoodTonsBurned |  | 1.6 | Units are lb of pollutant/ton of wood waste burned. Emission factors are based on wet, as-fired wood waste with average properties of 50 weight% moisture and 4500 Btu/lb higher heating value. Emission factor represents measurements from wood waste combustors equipped with PM controls (i.e., fabric filters, multi-cyclones, ESP, and wet scrubbers). Indeno(1,2,3,c,d)pyrene is a Hazardous Air Pollutant (HAP). | EPA. February, 1999. Section 1.6, Wood Waste Combustion In Boilers. In: Compilation of Air Pollutant Emission Factors, Volume 1: Stationary Point and Area Sources, Fifth Edition, AP-42, Supplement E. U.S. Environmental Protection Agency, Office of Air Quality Planning and Standards. Research Triangle Park, North Carolina. | D | 0 | 1998-02-01 | 2003-09-01 | 0
6885 | 10200903 |  | Point | External Combustion Boilers | Industrial | Wood/Bark Waste | Wood-fired Boiler - Wet Wood (>=20% moisture) |  | 7553-56-2 | Iodine | 238 | 0 | 129 | UNCONTROLLED | #N/A | 1 | 1 | 1.8e-05 | 1.8e-05 | 0 | Lb | Tons | Wood | Burned | WoodTonsBurned |  | 1.6 | Emission factors are based on wet, as-fired wood waste with average properties of 50 weight percent moisture and 4500 Btu/lb higher heating value. | EPA. 1995. Section 1.6, Wood Waste Combustion in Boilers. In: Compilation of Air Pollutant Emission Factors, Volume 1: Stationary Point and Area Sources, Fifth Edition, AP-42. U.S. Environmental Protection Agency, Office of Air Quality Planning and Standards. Research Triangle Park, North Carolina. | D | 0 |  | 1998-02-01 | 0
6886 | 10200903 |  | Point | External Combustion Boilers | Industrial | Wood/Bark Waste | Wood-fired Boiler - Wet Wood (>=20% moisture) |  | 7553-56-2 | Iodine | 238 | 99 | 169 | MISCELLANEOUS CONTROL DEVICES | #N/A | 1 | 1 | 1.8e-05 | 1.8e-05 | 0 | Lb | Tons | Wood | Burned | WoodTonsBurned |  | 1.6 | Units are lb of pollutant/ton of wood waste burned. Emission factors are based on wet, as-fired wood waste with average properties of 50 weight% moisture and 4500 Btu/lb higher heating value. Emission factor represents measurements from wood waste combustors equipped with PM controls (i.e., fabric filters, multi-cyclones, ESP, and wet scrubbers). Emission factor based on data from one source test. | EPA. February, 1999. Section 1.6, Wood Waste Combustion In Boilers. In: Compilation of Air Pollutant Emission Factors, Volume 1: Stationary Point and Area Sources, Fifth Edition, AP-42, Supplement E. U.S. Environmental Protection Agency, Office of Air Quality Planning and Standards. Research Triangle Park, North Carolina. | D | 0 | 1998-02-01 | 2003-09-01 | 0
6887 | 10200903 |  | Point | External Combustion Boilers | Industrial | Wood/Bark Waste | Wood-fired Boiler - Wet Wood (>=20% moisture) |  | 15438-31-0 | Iron | 239 | 0 | 129 | UNCONTROLLED | #N/A | 1 | 1 | 0.044 | 0.044 | 0 | Lb | Tons | Wood | Burned | WoodTonsBurned |  | 1.6 | Emission factors are based on wet, as-fired wood waste with average properties of 50 weight percent moisture and 4500 Btu/lb higher heating value. | EPA. 1995. Section 1.6, Wood Waste Combustion in Boilers. In: Compilation of Air Pollutant Emission Factors, Volume 1: Stationary Point and Area Sources, Fifth Edition, AP-42. U.S. Environmental Protection Agency, Office of Air Quality Planning and Standards. Research Triangle Park, North Carolina. | D | 0 |  | 1998-02-01 | 0
6888 | 10200903 |  | Point | External Combustion Boilers | Industrial | Wood/Bark Waste | Wood-fired Boiler - Wet Wood (>=20% moisture) |  | 15438-31-0 | Iron | 239 | 0 | 129 | UNCONTROLLED | #N/A | 1 | 1 | 0.00099 | 0.00099 | 0 | Lb | Million Btus | Heat | Input | HeatMillion BtusInput |  | 1.6 | To convert the emission factor from Lb/MMBtu to Lb/ton, multiply the emission factor by (HHV * 2000) where ""HHV"" is the higher heating value of the fuel (MMBtu/lb). Factors are for boilers with no controls or with particulate matter controls. | EPA. September, 2003. Section 1.6, Wood Residue Combustion In Boilers. In: Compilation of Air Pollutant Emission Factors, Volume 1: Stationary Point and Area Sources, Fifth Edition, AP-42. U.S. Environmental Protection Agency, Office of Air Quality Planning and Standards. Research Triangle Park, North Carolina. | C | 0 | 2003-09-01 |  | 0
6889 | 10200903 |  | Point | External Combustion Boilers | Industrial | Wood/Bark Waste | Wood-fired Boiler - Wet Wood (>=20% moisture) |  | 15438-31-0 | Iron | 239 | 99 | 169 | MISCELLANEOUS CONTROL DEVICES | #N/A | 1 | 1 | 0.044 | 0.044 | 0 | Lb | Tons | Wood | Burned | WoodTonsBurned |  | 1.6 | Units are lb of pollutant/ton of wood waste burned. Emission factors are based on wet, as-fired wood waste with average properties of 50 weight% moisture and 4500 Btu/lb higher heating value. Emission factor represents measurements from wood waste combustors equipped with PM controls (i.e., fabric filters, multi-cyclones, ESP, and wet scrubbers). | EPA. February, 1999. Section 1.6, Wood Waste Combustion In Boilers. In: Compilation of Air Pollutant Emission Factors, Volume 1: Stationary Point and Area Sources, Fifth Edition, AP-42, Supplement E. U.S. Environmental Protection Agency, Office of Air Quality Planning and Standards. Research Triangle Park, North Carolina. | D | 0 | 1998-02-01 | 2003-09-01 | 0
6890 | 10200903 |  | Point | External Combustion Boilers | Industrial | Wood/Bark Waste | Wood-fired Boiler - Wet Wood (>=20% moisture) |  | 78-84-2 | Isobutyraldehyde | 243 | 0 | 129 | UNCONTROLLED | #N/A | 1 | 1 | 1.2e-05 | 1.2e-05 | 0 | Lb | Million Btus | Heat | Input | HeatMillion BtusInput |  | 1.6 | To convert the emission factor from Lb/MMBtu to Lb/ton, multiply the emission factor by (HHV * 2000) where ""HHV"" is the higher heating value of the fuel (MMBtu/lb). Factors are for boilers with no controls or with particulate matter controls. | EPA. September, 2003. Section 1.6, Wood Residue Combustion In Boilers. In: Compilation of Air Pollutant Emission Factors, Volume 1: Stationary Point and Area Sources, Fifth Edition, AP-42. U.S. Environmental Protection Agency, Office of Air Quality Planning and Standards. Research Triangle Park, North Carolina. | D | 0 | 2003-09-01 |  | 0
6891 | 10200903 |  | Point | External Combustion Boilers | Industrial | Wood/Bark Waste | Wood-fired Boiler - Wet Wood (>=20% moisture) | 7439921 | 7439-92-1 | Lead | 250 | 0 | 129 | UNCONTROLLED | #N/A | 1 | 1 | 0.000445 | 0.000445 | 0 | Lb | Tons | Wood | Burned | WoodTonsBurned |  | 1.6 | Emission factors are based on wet, as-fired wood waste with average properties of 50 weight percent moisture and 2,500 kcal/kg (4,500Btu/lb) higher heating value. | EPA. October, 1996. Section 1.6, Table 5, Wood Waste Combustion in Boilers. In: Compilation of Air Pollutant Emission Factors, Volume 1: Stationary Point and Area Sources, Fifth Edition, AP-42, Supplement B. U.S. Environmental Protection Agency, Office of Air Quality Planning and Standards. Research Triangle Park, North Carolina. | B | 0 |  | 1998-02-01 | 0
6892 | 10200903 |  | Point | External Combustion Boilers | Industrial | Wood/Bark Waste | Wood-fired Boiler - Wet Wood (>=20% moisture) | 7439921 | 7439-92-1 | Lead | 250 | 0 | 129 | UNCONTROLLED | #N/A | 1 | 1 | 4.8e-05 | 4.8e-05 | 0 | Lb | Million Btus | Heat | Input | HeatMillion BtusInput |  | 1.6 | To convert the emission factor from Lb/MMBtu to Lb/ton, multiply the emission factor by (HHV * 2000) where ""HHV"" is the higher heating value of the fuel (MMBtu/lb). Factors are for boilers with no controls or with particulate matter controls. | EPA. September, 2003. Section 1.6, Wood Residue Combustion In Boilers. In: Compilation of Air Pollutant Emission Factors, Volume 1: Stationary Point and Area Sources, Fifth Edition, AP-42. U.S. Environmental Protection Agency, Office of Air Quality Planning and Standards. Research Triangle Park, North Carolina. | A | 0 | 2003-09-01 |  | 0
6893 | 10200903 |  | Point | External Combustion Boilers | Industrial | Wood/Bark Waste | Wood-fired Boiler - Wet Wood (>=20% moisture) | 7439921 | 7439-92-1 | Lead | 250 | 2 | 131 | WET SCRUBBER - MEDIUM EFFICIENCY | #N/A | 1 | 1 | 1.6e-05 | 1.6e-05 | 0 | Lb | Million Btus | Heat | Input | HeatMillion BtusInput |  |  | F-factor 9,420 dscf/MMBtu. Emission factor developed from metal to PM ratio in front-half sample. | Galston Technical Services. February 1991. In: Source Emission Testing of the Wood-fired Boiler #3 Exhaust at Georgia Pacific, Fort Bragg, California. Performed for the Timber Association of California. | U | 0 |  |  | 0
6894 | 10200903 |  | Point | External Combustion Boilers | Industrial | Wood/Bark Waste | Wood-fired Boiler - Wet Wood (>=20% moisture) | 7439921 | 7439-92-1 | Lead | 250 | 76 | 164 | MULTIPLE CYCLONE W/O FLY ASH REINJECTION | #N/A | 1 | 1 | 0.00031 | 0.00031 | 0 | Lb | Tons | Wood | Burned | WoodTonsBurned |  | 1.6 | Emission factors are based on wet, as-fired wood waste with average properties of 50 weight percent moisture and 2,500 kcal/kg (4,500 Btu/lb) higher heating value. | EPA. February, 1999. Section 1.6, Wood Waste Combustion In Boilers. In: Compilation of Air Pollutant Emission Factors, Volume 1: Stationary Point and Area Sources, Fifth Edition, AP-42, Supplement E. U.S. Environmental Protection Agency, Office of Air Quality Planning and Standards. Research Triangle Park, North Carolina. | D | 0 |  | 2003-09-01 | 0
6895 | 10200903 |  | Point | External Combustion Boilers | Industrial | Wood/Bark Waste | Wood-fired Boiler - Wet Wood (>=20% moisture) | 7439921 | 7439-92-1 | Lead | 250 | 76 | 164 | MULTIPLE CYCLONE W/O FLY ASH REINJECTION | #N/A | 1 | 1 | 4e-05 | 4e-05 | 0 | Lb | Million Btus | Heat | Input | HeatMillion BtusInput |  |  | F-factor, 9,240 dscf/MMBtu. Emission factor developed from metal to PM ratio in front-half sample. | Galston Technical Services. February 1991. In: Source Emission Testing of the Wood-fired Boiler at Catalyst Hudson, Inc., Anderson, California. Performed for the Timber Association of California. | U | 0 |  |  | 0
6895 | 10200903 |  | Point | External Combustion Boilers | Industrial | Wood/Bark Waste | Wood-fired Boiler - Wet Wood (>=20% moisture) | 7439921 | 7439-92-1 | Lead | 250 | 2 | 131 | WET SCRUBBER - MEDIUM EFFICIENCY | #N/A | 0 |  | 4e-05 |  | 0 | Lb | Million Btus | Heat | Input | HeatMillion BtusInput |  |  | F-factor, 9,240 dscf/MMBtu. Emission factor developed from metal to PM ratio in front-half sample. | Galston Technical Services. February 1991. In: Source Emission Testing of the Wood-fired Boiler at Catalyst Hudson, Inc., Anderson, California. Performed for the Timber Association of California. | U | 0 |  |  | 0
6896 | 10200903 |  | Point | External Combustion Boilers | Industrial | Wood/Bark Waste | Wood-fired Boiler - Wet Wood (>=20% moisture) | 7439921 | 7439-92-1 | Lead | 250 | 76 | 164 | MULTIPLE CYCLONE W/O FLY ASH REINJECTION | #N/A | 1 | 1 | 2.25e-06 | 2.25e-06 | 0 | Lb | Million Btus | Heat | Input | HeatMillion BtusInput |  |  | F factor 9,240 dscf/MMBtu. Emission factor developed from metal to PM ratio in front-half sample. | Composite. Radian FIRE database 1993 Release. | U | 0 |  |  | 0
6896 | 10200903 |  | Point | External Combustion Boilers | Industrial | Wood/Bark Waste | Wood-fired Boiler - Wet Wood (>=20% moisture) | 7439921 | 7439-92-1 | Lead | 250 | 11 | 137 | ELECTROSTATIC PRECIPITATOR - MEDIUM EFFICIENCY | #N/A | 0 |  | 2.25e-06 |  | 0 | Lb | Million Btus | Heat | Input | HeatMillion BtusInput |  |  | F factor 9,240 dscf/MMBtu. Emission factor developed from metal to PM ratio in front-half sample. | Composite. Radian FIRE database 1993 Release. | U | 0 |  |  | 0
6897 | 10200903 |  | Point | External Combustion Boilers | Industrial | Wood/Bark Waste | Wood-fired Boiler - Wet Wood (>=20% moisture) | 7439921 | 7439-92-1 | Lead | 250 | 99 | 169 | MISCELLANEOUS CONTROL DEVICES | #N/A | 1 | 1 | 0.000445 | 0.000445 | 0 | Lb | Tons | Wood | Burned | WoodTonsBurned |  | 1.6 | Units are lb of pollutant/ton of wood waste burned. Emission factors are based on wet, as-fired wood waste with average properties of 50 weight% moisture and 4500 Btu/lb higher heating value. Emission factor represents measurements from wood waste combustors equipped with PM controls (i.e., fabric filters, multi-cyclones, ESP, and wet scrubbers). | EPA. February, 1999. Section 1.6, Wood Waste Combustion In Boilers. In: Compilation of Air Pollutant Emission Factors, Volume 1: Stationary Point and Area Sources, Fifth Edition, AP-42, Supplement E. U.S. Environmental Protection Agency, Office of Air Quality Planning and Standards. Research Triangle Park, North Carolina. | B | 0 | 1998-02-01 | 2003-09-01 | 0
6898 | 10200903 |  | Point | External Combustion Boilers | Industrial | Wood/Bark Waste | Wood-fired Boiler - Wet Wood (>=20% moisture) | 7439921 | 7439-92-1 | Lead | 250 | 128 | 189 | ELECTROSTATIC PRECIPITATOR | #N/A | 1 | 1 | 0.0011 | 0.0011 | 0 | Lb | Tons | Wood | Burned | WoodTonsBurned |  | 1.6 | Units are lb of pollutant/ton of wood waste burned. Emission factors are based on wet, as-fired wood waste with average properties of 50 weight% moisture and 4500 Btu/lb higher heating value. | EPA. February, 1999. Section 1.6, Wood Waste Combustion In Boilers. In: Compilation of Air Pollutant Emission Factors, Volume 1: Stationary Point and Area Sources, Fifth Edition, AP-42, Supplement E. U.S. Environmental Protection Agency, Office of Air Quality Planning and Standards. Research Triangle Park, North Carolina. | D | 0 |  | 2003-09-01 | 0
6899 | 10200903 |  | Point | External Combustion Boilers | Industrial | Wood/Bark Waste | Wood-fired Boiler - Wet Wood (>=20% moisture) |  | 7439-93-2 | Lithium | 254 | 0 | 129 | UNCONTROLLED | #N/A | 1 | 1 | 7e-05 | 7e-05 | 0 | Lb | Tons | Wood | Burned | WoodTonsBurned |  | 1.6 | Emission factors are based on wet, as-fired wood waste with average properties of 50 weight percent moisture and 4500 Btu/lb higher heating value. | EPA. 1995. Section 1.6, Wood Waste Combustion in Boilers. In: Compilation of Air Pollutant Emission Factors, Volume 1: Stationary Point and Area Sources, Fifth Edition, AP-42. U.S. Environmental Protection Agency, Office of Air Quality Planning and Standards. Research Triangle Park, North Carolina. | D | 0 |  | 1998-02-01 | 0
6900 | 10200903 |  | Point | External Combustion Boilers | Industrial | Wood/Bark Waste | Wood-fired Boiler - Wet Wood (>=20% moisture) |  | 7439-93-2 | Lithium | 254 | 99 | 169 | MISCELLANEOUS CONTROL DEVICES | #N/A | 1 | 1 | 7e-05 | 7e-05 | 0 | Lb | Tons | Wood | Burned | WoodTonsBurned |  | 1.6 | Units are lb of pollutant/ton of wood waste burned. Emission factors are based on wet, as-fired wood waste with average properties of 50 weight% moisture and 4500 Btu/lb higher heating value. Emission factor represents measurements from wood waste combustors equipped with PM controls (i.e., fabric filters, multi-cyclones, ESP, and wet scrubbers). Emission factor based on data from one source test. | EPA. February, 1999. Section 1.6, Wood Waste Combustion In Boilers. In: Compilation of Air Pollutant Emission Factors, Volume 1: Stationary Point and Area Sources, Fifth Edition, AP-42, Supplement E. U.S. Environmental Protection Agency, Office of Air Quality Planning and Standards. Research Triangle Park, North Carolina. | D | 0 | 1998-02-01 | 2003-09-01 | 0
6901 | 10200903 |  | Point | External Combustion Boilers | Industrial | Wood/Bark Waste | Wood-fired Boiler - Wet Wood (>=20% moisture) | 7439965 | 7439-96-5 | Manganese | 257 | 0 | 129 | UNCONTROLLED | #N/A | 1 | 1 | 0.0089 | 0.0089 | 0 | Lb | Tons | Wood | Burned | WoodTonsBurned |  | 1.6 | Emission factors are based on wet, as-fired wood waste with average properties of 50 weight percent moisture and 4500 Btu/lb higher heating value. | EPA. 1995. Section 1.6, Wood Waste Combustion in Boilers. In: Compilation of Air Pollutant Emission Factors, Volume 1: Stationary Point and Area Sources, Fifth Edition, AP-42. U.S. Environmental Protection Agency, Office of Air Quality Planning and Standards. Research Triangle Park, North Carolina. | C | 0 |  | 1998-02-01 | 0
6902 | 10200903 |  | Point | External Combustion Boilers | Industrial | Wood/Bark Waste | Wood-fired Boiler - Wet Wood (>=20% moisture) | 7439965 | 7439-96-5 | Manganese | 257 | 0 | 129 | UNCONTROLLED | #N/A | 1 | 1 | 0.0016 | 0.0016 | 0 | Lb | Million Btus | Heat | Input | HeatMillion BtusInput |  | 1.6 | To convert the emission factor from Lb/MMBtu to Lb/ton, multiply the emission factor by (HHV * 2000) where ""HHV"" is the higher heating value of the fuel (MMBtu/lb). Factors are for boilers with no controls or with particulate matter controls. | EPA. September, 2003. Section 1.6, Wood Residue Combustion In Boilers. In: Compilation of Air Pollutant Emission Factors, Volume 1: Stationary Point and Area Sources, Fifth Edition, AP-42. U.S. Environmental Protection Agency, Office of Air Quality Planning and Standards. Research Triangle Park, North Carolina. | A | 0 | 2003-09-01 |  | 0
6903 | 10200903 |  | Point | External Combustion Boilers | Industrial | Wood/Bark Waste | Wood-fired Boiler - Wet Wood (>=20% moisture) | 7439965 | 7439-96-5 | Manganese | 257 | 2 | 131 | WET SCRUBBER - MEDIUM EFFICIENCY | #N/A | 1 | 1 | 9.7e-05 | 9.7e-05 | 0 | Lb | Million Btus | Heat | Input | HeatMillion BtusInput |  |  | F-factor 9,420 dscf/MMBtu. Emission factor developed from metal to PM ratio in front-half sample. | Galston Technical Services. February 1991. In: Source Emission Testing of the Wood-fired Boiler #3 Exhaust at Georgia Pacific, Fort Bragg, California. Performed for the Timber Association of California. | U | 0 |  |  | 0
6904 | 10200903 |  | Point | External Combustion Boilers | Industrial | Wood/Bark Waste | Wood-fired Boiler - Wet Wood (>=20% moisture) | 7439965 | 7439-96-5 | Manganese | 257 | 76 | 164 | MULTIPLE CYCLONE W/O FLY ASH REINJECTION | #N/A | 1 | 1 | 0.003067 | 0.003067 | 0 | Lb | Million Btus | Heat | Input | HeatMillion BtusInput |  |  | Source Test Deficiencies (QA/QC, Source test methods, One source test). | Composite. Radian FIRE database 1993 Release. | U | 0 |  |  | 0
6905 | 10200903 |  | Point | External Combustion Boilers | Industrial | Wood/Bark Waste | Wood-fired Boiler - Wet Wood (>=20% moisture) | 7439965 | 7439-96-5 | Manganese | 257 | 76 | 164 | MULTIPLE CYCLONE W/O FLY ASH REINJECTION | #N/A | 1 | 1 | 0.00011 | 0.00011 | 0 | Lb | Million Btus | Heat | Input | HeatMillion BtusInput |  |  | F-factor, 9,240 dscf/MMBtu. Emission factor developed from metal to PM ratio in front-half sample. | Galston Technical Services. February 1991. In: Source Emission Testing of the Wood-fired Boiler at Catalyst Hudson, Inc., Anderson, California. Performed for the Timber Association of California. | U | 0 |  |  | 0
6905 | 10200903 |  | Point | External Combustion Boilers | Industrial | Wood/Bark Waste | Wood-fired Boiler - Wet Wood (>=20% moisture) | 7439965 | 7439-96-5 | Manganese | 257 | 2 | 131 | WET SCRUBBER - MEDIUM EFFICIENCY | #N/A | 0 |  | 0.00011 |  | 0 | Lb | Million Btus | Heat | Input | HeatMillion BtusInput |  |  | F-factor, 9,240 dscf/MMBtu. Emission factor developed from metal to PM ratio in front-half sample. | Galston Technical Services. February 1991. In: Source Emission Testing of the Wood-fired Boiler at Catalyst Hudson, Inc., Anderson, California. Performed for the Timber Association of California. | U | 0 |  |  | 0
6906 | 10200903 |  | Point | External Combustion Boilers | Industrial | Wood/Bark Waste | Wood-fired Boiler - Wet Wood (>=20% moisture) | 7439965 | 7439-96-5 | Manganese | 257 | 76 | 164 | MULTIPLE CYCLONE W/O FLY ASH REINJECTION | #N/A | 1 | 1 | 3.5e-05 | 3.5e-05 | 0 | Lb | Million Btus | Heat | Input | HeatMillion BtusInput |  |  | F factor 9,240 dscf/MMBtu. Emission factor developed from metal to PM ratio in front-half sample. | Galston Technical Services. February 1991. In: Source Emission Testing of the Wood-fired Boiler Exhaust at Sierra Pacific, Burney, California. Performed for the Timber Association of California. | U | 0 |  |  | 0
6906 | 10200903 |  | Point | External Combustion Boilers | Industrial | Wood/Bark Waste | Wood-fired Boiler - Wet Wood (>=20% moisture) | 7439965 | 7439-96-5 | Manganese | 257 | 11 | 137 | ELECTROSTATIC PRECIPITATOR - MEDIUM EFFICIENCY | #N/A | 0 |  | 3.5e-05 |  | 0 | Lb | Million Btus | Heat | Input | HeatMillion BtusInput |  |  | F factor 9,240 dscf/MMBtu. Emission factor developed from metal to PM ratio in front-half sample. | Galston Technical Services. February 1991. In: Source Emission Testing of the Wood-fired Boiler Exhaust at Sierra Pacific, Burney, California. Performed for the Timber Association of California. | U | 0 |  |  | 0
6907 | 10200903 |  | Point | External Combustion Boilers | Industrial | Wood/Bark Waste | Wood-fired Boiler - Wet Wood (>=20% moisture) | 7439965 | 7439-96-5 | Manganese | 257 | 99 | 169 | MISCELLANEOUS CONTROL DEVICES | #N/A | 1 | 1 | 0.0126 | 0.0126 | 0 | Lb | Tons | Wood | Burned | WoodTonsBurned |  | 1.6 | Units are lb of pollutant/ton of wood waste burned. Emission factors are based on wet, as-fired wood waste with average properties of 50 weight% moisture and 4500 Btu/lb higher heating value. Emission factor represents measurements from wood waste combustors equipped with PM controls (i.e., fabric filters, multi-cyclones, ESP, and wet scrubbers). | EPA. February, 1999. Section 1.6, Wood Waste Combustion In Boilers. In: Compilation of Air Pollutant Emission Factors, Volume 1: Stationary Point and Area Sources, Fifth Edition, AP-42, Supplement E. U.S. Environmental Protection Agency, Office of Air Quality Planning and Standards. Research Triangle Park, North Carolina. | B | 0 | 1998-02-01 | 2003-09-01 | 0
6908 | 10200903 |  | Point | External Combustion Boilers | Industrial | Wood/Bark Waste | Wood-fired Boiler - Wet Wood (>=20% moisture) | 7439976 | 7439-97-6 | Mercury | 260 | 0 | 129 | UNCONTROLLED | #N/A | 1 | 1 | 6.5e-06 | 6.5e-06 | 0 | Lb | Tons | Wood | Burned | WoodTonsBurned |  | 1.6 | Emission factors are based on wet, as-fired wood waste with average properties of 50 weight percent moisture and 4500 Btu/lb higher heating value. | EPA. 1995. Section 1.6, Wood Waste Combustion in Boilers. In: Compilation of Air Pollutant Emission Factors, Volume 1: Stationary Point and Area Sources, Fifth Edition, AP-42. U.S. Environmental Protection Agency, Office of Air Quality Planning and Standards. Research Triangle Park, North Carolina. | C | 0 |  | 1998-02-01 | 0
6909 | 10200903 |  | Point | External Combustion Boilers | Industrial | Wood/Bark Waste | Wood-fired Boiler - Wet Wood (>=20% moisture) | 7439976 | 7439-97-6 | Mercury | 260 | 0 | 129 | UNCONTROLLED | #N/A | 1 | 1 | 3.5e-06 | 3.5e-06 | 0 | Lb | Million Btus | Heat | Input | HeatMillion BtusInput |  | 1.6 | To convert the emission factor from Lb/MMBtu to Lb/ton, multiply the emission factor by (HHV * 2000) where ""HHV"" is the higher heating value of the fuel (MMBtu/lb). Factors are for boilers with no controls or with particulate matter controls. | EPA. September, 2003. Section 1.6, Wood Residue Combustion In Boilers. In: Compilation of Air Pollutant Emission Factors, Volume 1: Stationary Point and Area Sources, Fifth Edition, AP-42. U.S. Environmental Protection Agency, Office of Air Quality Planning and Standards. Research Triangle Park, North Carolina. | A | 0 | 2003-09-01 |  | 0
6910 | 10200903 |  | Point | External Combustion Boilers | Industrial | Wood/Bark Waste | Wood-fired Boiler - Wet Wood (>=20% moisture) | 7439976 | 7439-97-6 | Mercury | 260 | 2 | 131 | WET SCRUBBER - MEDIUM EFFICIENCY | #N/A | 1 | 1 | 8.9e-07 | 8.9e-07 | 0 | Lb | Million Btus | Heat | Input | HeatMillion BtusInput |  |  | F-factor 9,420 dscf/MMBtu. Emission factor developed from metal to PM ratio in front-half sample. | Galston Technical Services. February 1991. In: Source Emission Testing of the Wood-fired Boiler #3 Exhaust at Georgia Pacific, Fort Bragg, California. Performed for the Timber Association of California. | U | 0 |  |  | 0
6911 | 10200903 |  | Point | External Combustion Boilers | Industrial | Wood/Bark Waste | Wood-fired Boiler - Wet Wood (>=20% moisture) | 7439976 | 7439-97-6 | Mercury | 260 | 76 | 164 | MULTIPLE CYCLONE W/O FLY ASH REINJECTION | #N/A | 1 | 1 | 4.5e-07 | 4.5e-07 | 0 | Lb | Million Btus | Heat | Input | HeatMillion BtusInput |  |  | F-factor 9,240 dscf/MMBtu. Emission factor developed from metal to PM ratio in front-half sample. 1 detection limit used. | Galston Technical Services. February, 1991. In: Source Emission Testing of the Wood-fired Boiler at Big Valley Timber Company, Bieber, California. Performed for the Timber Association of California. | U | 0 |  |  | 0
6912 | 10200903 |  | Point | External Combustion Boilers | Industrial | Wood/Bark Waste | Wood-fired Boiler - Wet Wood (>=20% moisture) | 7439976 | 7439-97-6 | Mercury | 260 | 76 | 164 | MULTIPLE CYCLONE W/O FLY ASH REINJECTION | #N/A | 1 | 1 | 6.1e-07 | 6.1e-07 | 0 | Lb | Million Btus | Heat | Input | HeatMillion BtusInput |  |  | F-factor, 9,240 dscf/MMBtu. Emission factor developed from metal to PM ratio in front-half sample. 1 detection limit used. | Galston Technical Services. February 1991. In: Source Emission Testing of the Wood-fired Boiler at Catalyst Hudson, Inc., Anderson, California. Performed for the Timber Association of California. | U | 0 |  |  | 0
6912 | 10200903 |  | Point | External Combustion Boilers | Industrial | Wood/Bark Waste | Wood-fired Boiler - Wet Wood (>=20% moisture) | 7439976 | 7439-97-6 | Mercury | 260 | 2 | 131 | WET SCRUBBER - MEDIUM EFFICIENCY | #N/A | 0 |  | 6.1e-07 |  | 0 | Lb | Million Btus | Heat | Input | HeatMillion BtusInput |  |  | F-factor, 9,240 dscf/MMBtu. Emission factor developed from metal to PM ratio in front-half sample. 1 detection limit used. | Galston Technical Services. February 1991. In: Source Emission Testing of the Wood-fired Boiler at Catalyst Hudson, Inc., Anderson, California. Performed for the Timber Association of California. | U | 0 |  |  | 0
6913 | 10200903 |  | Point | External Combustion Boilers | Industrial | Wood/Bark Waste | Wood-fired Boiler - Wet Wood (>=20% moisture) | 7439976 | 7439-97-6 | Mercury | 260 | 76 | 164 | MULTIPLE CYCLONE W/O FLY ASH REINJECTION | #N/A | 1 | 1 | 3.4e-07 | 3.4e-07 | 0 | Lb | Million Btus | Heat | Input | HeatMillion BtusInput |  |  | F factor 9,240 dscf/MMBtu. Emission factor developed from metal to PM ratio in front-half sample. Detection limits were used on 1 run. | Galston Technical Services. February 1991. In: Source Emission Testing of the Wood-fired Boiler Exhaust at Sierra Pacific, Burney, California. Performed for the Timber Association of California. | U | 0 |  |  | 0
6913 | 10200903 |  | Point | External Combustion Boilers | Industrial | Wood/Bark Waste | Wood-fired Boiler - Wet Wood (>=20% moisture) | 7439976 | 7439-97-6 | Mercury | 260 | 11 | 137 | ELECTROSTATIC PRECIPITATOR - MEDIUM EFFICIENCY | #N/A | 0 |  | 3.4e-07 |  | 0 | Lb | Million Btus | Heat | Input | HeatMillion BtusInput |  |  | F factor 9,240 dscf/MMBtu. Emission factor developed from metal to PM ratio in front-half sample. Detection limits were used on 1 run. | Galston Technical Services. February 1991. In: Source Emission Testing of the Wood-fired Boiler Exhaust at Sierra Pacific, Burney, California. Performed for the Timber Association of California. | U | 0 |  |  | 0
6914 | 10200903 |  | Point | External Combustion Boilers | Industrial | Wood/Bark Waste | Wood-fired Boiler - Wet Wood (>=20% moisture) | 7439976 | 7439-97-6 | Mercury | 260 | 99 | 169 | MISCELLANEOUS CONTROL DEVICES | #N/A | 1 | 1 | 5.15e-06 | 5.15e-06 | 0 | Lb | Tons | Wood | Burned | WoodTonsBurned |  | 1.6 | Units are lb of pollutant/ton of wood waste burned. Emission factors are based on wet, as-fired wood waste with average properties of 50 weight% moisture and 4500 Btu/lb higher heating value. Emission factor represents measurements from wood waste combustors equipped with PM controls (i.e., fabric filters, multi-cyclones, ESP, and wet scrubbers). | EPA. February, 1999. Section 1.6, Wood Waste Combustion In Boilers. In: Compilation of Air Pollutant Emission Factors, Volume 1: Stationary Point and Area Sources, Fifth Edition, AP-42, Supplement E. U.S. Environmental Protection Agency, Office of Air Quality Planning and Standards. Research Triangle Park, North Carolina. | C | 0 | 1998-02-01 | 2003-09-01 | 0
6915 | 10200903 |  | Point | External Combustion Boilers | Industrial | Wood/Bark Waste | Wood-fired Boiler - Wet Wood (>=20% moisture) |  | 74-82-8 | Methane | 261 | 0 | 129 | UNCONTROLLED | #N/A | 1 | 1 | 0.021 | 0.021 | 0 | Lb | Million Btus | Heat | Input | HeatMillion BtusInput |  | 1.6 | To convert the emission factor from Lb/MMBtu to Lb/ton, multiply the emission factor by (HHV * 2000) where ""HHV"" is the higher heating value of the fuel (MMBtu/lb). Factors are for boilers with no controls or with particulate matter controls. | EPA. September, 2003. Section 1.6, Wood Residue Combustion In Boilers. In: Compilation of Air Pollutant Emission Factors, Volume 1: Stationary Point and Area Sources, Fifth Edition, AP-42. U.S. Environmental Protection Agency, Office of Air Quality Planning and Standards. Research Triangle Park, North Carolina. | C | 0 | 2003-09-01 |  | 0
6916 | 10200903 |  | Point | External Combustion Boilers | Industrial | Wood/Bark Waste | Wood-fired Boiler - Wet Wood (>=20% moisture) |  | 74-82-8 | Methane | 261 | 99 | 169 | MISCELLANEOUS CONTROL DEVICES | #N/A | 1 | 1 | 0.0112 | 0.0112 | 0 | Lb | Tons | Wood | Burned | WoodTonsBurned |  | 1.6 | Units are lb of pollutant/ton of wood waste burned. Emission factors are based on wet, as-fired wood waste with average properties of 50 weight% moisture and 4500 Btu/lb higher heating value. Emission factor represents measurements from wood waste combustors equipped with PM controls (i.e., fabric filters, multi-cyclones, ESP, and wet scrubbers). | EPA. February, 1999. Section 1.6, Wood Waste Combustion In Boilers. In: Compilation of Air Pollutant Emission Factors, Volume 1: Stationary Point and Area Sources, Fifth Edition, AP-42, Supplement E. U.S. Environmental Protection Agency, Office of Air Quality Planning and Standards. Research Triangle Park, North Carolina. | D | 0 | 1998-02-01 | 2003-09-01 | 0
6917 | 10200903 |  | Point | External Combustion Boilers | Industrial | Wood/Bark Waste | Wood-fired Boiler - Wet Wood (>=20% moisture) | 74839 | 74-83-9 | Methyl bromide | 264 | 0 | 129 | UNCONTROLLED | #N/A | 1 | 1 | 1.5e-05 | 1.5e-05 | 0 | Lb | Million Btus | Heat | Input | HeatMillion BtusInput |  | 1.6 | To convert the emission factor from Lb/MMBtu to Lb/ton, multiply the emission factor by (HHV * 2000) where ""HHV"" is the higher heating value of the fuel (MMBtu/lb). Factors are for boilers with no controls or with particulate matter controls. | EPA. September, 2003. Section 1.6, Wood Residue Combustion In Boilers. In: Compilation of Air Pollutant Emission Factors, Volume 1: Stationary Point and Area Sources, Fifth Edition, AP-42. U.S. Environmental Protection Agency, Office of Air Quality Planning and Standards. Research Triangle Park, North Carolina. | D | 0 | 2003-09-01 |  | 0
6918 | 10200903 |  | Point | External Combustion Boilers | Industrial | Wood/Bark Waste | Wood-fired Boiler - Wet Wood (>=20% moisture) | 74873 | 74-87-3 | Methyl chloride | 267 | 0 | 129 | UNCONTROLLED | #N/A | 1 | 1 | 2.3e-05 | 2.3e-05 | 0 | Lb | Million Btus | Heat | Input | HeatMillion BtusInput |  | 1.6 | To convert the emission factor from Lb/MMBtu to Lb/ton, multiply the emission factor by (HHV * 2000) where ""HHV"" is the higher heating value of the fuel (MMBtu/lb). Factors are for boilers with no controls or with particulate matter controls. | EPA. September, 2003. Section 1.6, Wood Residue Combustion In Boilers. In: Compilation of Air Pollutant Emission Factors, Volume 1: Stationary Point and Area Sources, Fifth Edition, AP-42. U.S. Environmental Protection Agency, Office of Air Quality Planning and Standards. Research Triangle Park, North Carolina. | D | 0 | 2003-09-01 |  | 0
6919 | 10200903 |  | Point | External Combustion Boilers | Industrial | Wood/Bark Waste | Wood-fired Boiler - Wet Wood (>=20% moisture) | 78933 | 78-93-3 | Methyl ethyl ketone | 268 | 0 | 129 | UNCONTROLLED | #N/A | 1 | 1 | 5.4e-06 | 5.4e-06 | 0 | Lb | Million Btus | Heat | Input | HeatMillion BtusInput |  | 1.6 | To convert the emission factor from Lb/MMBtu to Lb/ton, multiply the emission factor by (HHV * 2000) where ""HHV"" is the higher heating value of the fuel (MMBtu/lb). Factors are for boilers with no controls or with particulate matter controls. | EPA. September, 2003. Section 1.6, Wood Residue Combustion In Boilers. In: Compilation of Air Pollutant Emission Factors, Volume 1: Stationary Point and Area Sources, Fifth Edition, AP-42. U.S. Environmental Protection Agency, Office of Air Quality Planning and Standards. Research Triangle Park, North Carolina. | D | 0 | 2003-09-01 |  | 0
6920 | 10200903 |  | Point | External Combustion Boilers | Industrial | Wood/Bark Waste | Wood-fired Boiler - Wet Wood (>=20% moisture) | 91576 | 91-57-6 | 2-Methyl Naphthalene | 55 | 0 | 129 | UNCONTROLLED | #N/A | 1 | 1 | 1.6e-07 | 1.6e-07 | 0 | Lb | Million Btus | Heat | Input | HeatMillion BtusInput |  | 1.6 | To convert the emission factor from Lb/MMBtu to Lb/ton, multiply the emission factor by (HHV * 2000) where ""HHV"" is the higher heating value of the fuel (MMBtu/lb). Factors are for boilers with no controls or with particulate matter controls. | EPA. September, 2003. Section 1.6, Wood Residue Combustion In Boilers. In: Compilation of Air Pollutant Emission Factors, Volume 1: Stationary Point and Area Sources, Fifth Edition, AP-42. U.S. Environmental Protection Agency, Office of Air Quality Planning and Standards. Research Triangle Park, North Carolina. | D | 0 | 2003-09-01 |  | 0
6921 | 10200903 |  | Point | External Combustion Boilers | Industrial | Wood/Bark Waste | Wood-fired Boiler - Wet Wood (>=20% moisture) | 26914181 | 26914-18-1 | Methylanthracene, mixed isomers | 279 | 0 | 129 | UNCONTROLLED | #N/A | 1 | 1 | 0.00014 | 0.00014 | 0 | Lb | Tons | Wood | Burned | WoodTonsBurned |  | 1.6 | Emission factors are based on wet, as-fired wood waste with average properties of 50 weight percent moisture and 4500 Btu/lb higher heating value. | EPA. 1995. Section 1.6, Wood Waste Combustion in Boilers. In: Compilation of Air Pollutant Emission Factors, Volume 1: Stationary Point and Area Sources, Fifth Edition, AP-42. U.S. Environmental Protection Agency, Office of Air Quality Planning and Standards. Research Triangle Park, North Carolina. | D | 0 |  | 1998-02-01 | 0
6922 | 10200903 |  | Point | External Combustion Boilers | Industrial | Wood/Bark Waste | Wood-fired Boiler - Wet Wood (>=20% moisture) | 26914181 | 26914-18-1 | Methylanthracene, mixed isomers | 279 | 99 | 169 | MISCELLANEOUS CONTROL DEVICES | #N/A | 1 | 1 | 0.00014 | 0.00014 | 0 | Lb | Tons | Wood | Burned | WoodTonsBurned |  | 1.6 | Units are lb of pollutant/ton of wood waste burned. Emission factors are based on wet, as-fired wood waste with average properties of 50 weight% moisture and 4500 Btu/lb higher heating value. Emission factor represents measurements from wood waste combustors equipped with PM controls (i.e., fabric filters, multi-cyclones, ESP, and wet scrubbers). Methylanthracene, mixed isomers is a Hazardous Air Pollutant (HAP). Emission factor based on data from one source test. | EPA. February, 1999. Section 1.6, Wood Waste Combustion In Boilers. In: Compilation of Air Pollutant Emission Factors, Volume 1: Stationary Point and Area Sources, Fifth Edition, AP-42, Supplement E. U.S. Environmental Protection Agency, Office of Air Quality Planning and Standards. Research Triangle Park, North Carolina. | D | 0 | 1998-02-01 | 2003-09-01 | 0
6923 | 10200903 |  | Point | External Combustion Boilers | Industrial | Wood/Bark Waste | Wood-fired Boiler - Wet Wood (>=20% moisture) |  | 7439-98-7 | Molybdenum | 287 | 0 | 129 | UNCONTROLLED | #N/A | 1 | 1 | 0.00019 | 0.00019 | 0 | Lb | Tons | Wood | Burned | WoodTonsBurned |  | 1.6 | Emission factors are based on wet, as-fired wood waste with average properties of 50 weight percent moisture and 4500 Btu/lb higher heating value. | EPA. 1995. Section 1.6, Wood Waste Combustion in Boilers. In: Compilation of Air Pollutant Emission Factors, Volume 1: Stationary Point and Area Sources, Fifth Edition, AP-42. U.S. Environmental Protection Agency, Office of Air Quality Planning and Standards. Research Triangle Park, North Carolina. | D | 0 |  | 1998-02-01 | 0
6924 | 10200903 |  | Point | External Combustion Boilers | Industrial | Wood/Bark Waste | Wood-fired Boiler - Wet Wood (>=20% moisture) |  | 7439-98-7 | Molybdenum | 287 | 0 | 129 | UNCONTROLLED | #N/A | 1 | 1 | 2.1e-06 | 2.1e-06 | 0 | Lb | Million Btus | Heat | Input | HeatMillion BtusInput |  | 1.6 | To convert the emission factor from Lb/MMBtu to Lb/ton, multiply the emission factor by (HHV * 2000) where ""HHV"" is the higher heating value of the fuel (MMBtu/lb). Factors are for boilers with no controls or with particulate matter controls. | EPA. September, 2003. Section 1.6, Wood Residue Combustion In Boilers. In: Compilation of Air Pollutant Emission Factors, Volume 1: Stationary Point and Area Sources, Fifth Edition, AP-42. U.S. Environmental Protection Agency, Office of Air Quality Planning and Standards. Research Triangle Park, North Carolina. | D | 0 | 2003-09-01 |  | 0
6925 | 10200903 |  | Point | External Combustion Boilers | Industrial | Wood/Bark Waste | Wood-fired Boiler - Wet Wood (>=20% moisture) |  | 7439-98-7 | Molybdenum | 287 | 99 | 169 | MISCELLANEOUS CONTROL DEVICES | #N/A | 1 | 1 | 0.00019 | 0.00019 | 0 | Lb | Tons | Wood | Burned | WoodTonsBurned |  | 1.6 | Units are lb of pollutant/ton of wood waste burned. Emission factors are based on wet, as-fired wood waste with average properties of 50 weight% moisture and 4500 Btu/lb higher heating value. Emission factor represents measurements from wood waste combustors equipped with PM controls (i.e., fabric filters, multi-cyclones, ESP, and wet scrubbers). Emission factor based on data from one source test. | EPA. February, 1999. Section 1.6, Wood Waste Combustion In Boilers. In: Compilation of Air Pollutant Emission Factors, Volume 1: Stationary Point and Area Sources, Fifth Edition, AP-42, Supplement E. U.S. Environmental Protection Agency, Office of Air Quality Planning and Standards. Research Triangle Park, North Carolina. | D | 0 | 1998-02-01 | 2003-09-01 | 0
6926 | 10200903 |  | Point | External Combustion Boilers | Industrial | Wood/Bark Waste | Wood-fired Boiler - Wet Wood (>=20% moisture) |  | 2051-60-7 | 2-Monochlorobiphenyl | 58 | 0 | 129 | UNCONTROLLED | #N/A | 1 | 1 | 2.2e-10 | 2.2e-10 | 0 | Lb | Million Btus | Heat | Input | HeatMillion BtusInput |  | 1.6 | To convert the emission factor from Lb/MMBtu to Lb/ton, multiply the emission factor by (HHV * 2000) where ""HHV"" is the higher heating value of the fuel (MMBtu/lb). Factors are for boilers with no controls or with particulate matter controls. | EPA. September, 2003. Section 1.6, Wood Residue Combustion In Boilers. In: Compilation of Air Pollutant Emission Factors, Volume 1: Stationary Point and Area Sources, Fifth Edition, AP-42. U.S. Environmental Protection Agency, Office of Air Quality Planning and Standards. Research Triangle Park, North Carolina. | D | 0 | 2003-09-01 |  | 0
6927 | 10200903 |  | Point | External Combustion Boilers | Industrial | Wood/Bark Waste | Wood-fired Boiler - Wet Wood (>=20% moisture) | 91203 | 91-20-3 | Naphthalene | 291 | 0 | 129 | UNCONTROLLED | #N/A | 1 | 1 | 0.0023 | 0.0023 | 0 | Lb | Tons | Wood | Burned | WoodTonsBurned |  | 1.6 | Emission factors are based on wet, as-fired wood waste with average properties of 50 weight percent moisture and 4500 Btu/lb higher heating value. | EPA. 1995. Section 1.6, Wood Waste Combustion in Boilers. In: Compilation of Air Pollutant Emission Factors, Volume 1: Stationary Point and Area Sources, Fifth Edition, AP-42. U.S. Environmental Protection Agency, Office of Air Quality Planning and Standards. Research Triangle Park, North Carolina. | C | 0 |  | 1998-02-01 | 0
6928 | 10200903 |  | Point | External Combustion Boilers | Industrial | Wood/Bark Waste | Wood-fired Boiler - Wet Wood (>=20% moisture) | 91203 | 91-20-3 | Naphthalene | 291 | 0 | 129 | UNCONTROLLED | #N/A | 1 | 1 | 9.7e-05 | 9.7e-05 | 0 | Lb | Million Btus | Heat | Input | HeatMillion BtusInput |  | 1.6 | To convert the emission factor from Lb/MMBtu to Lb/ton, multiply the emission factor by (HHV * 2000) where ""HHV"" is the higher heating value of the fuel (MMBtu/lb). Factors are for boilers with no controls or with particulate matter controls. | EPA. September, 2003. Section 1.6, Wood Residue Combustion In Boilers. In: Compilation of Air Pollutant Emission Factors, Volume 1: Stationary Point and Area Sources, Fifth Edition, AP-42. U.S. Environmental Protection Agency, Office of Air Quality Planning and Standards. Research Triangle Park, North Carolina. | A | 0 | 2003-09-01 |  | 0
6929 | 10200903 |  | Point | External Combustion Boilers | Industrial | Wood/Bark Waste | Wood-fired Boiler - Wet Wood (>=20% moisture) | 91203 | 91-20-3 | Naphthalene | 291 | 2 | 131 | WET SCRUBBER - MEDIUM EFFICIENCY | #N/A | 1 | 1 | < 1.900E-4 | #VALUE! | 1 | Lb | Million Btus | Heat | Input | HeatMillion BtusInput |  |  | F-factor 9,600 dscf/MMBtu. Detection limit used for 1 run. | Galston Technical Services. February 1991. In: Source Emission Testing of the Wood-fired Boiler #3 Exhaust at Georgia Pacific, Fort Bragg, California. Performed for the Timber Association of California. | U | 0 |  |  | 0
6930 | 10200903 |  | Point | External Combustion Boilers | Industrial | Wood/Bark Waste | Wood-fired Boiler - Wet Wood (>=20% moisture) | 91203 | 91-20-3 | Naphthalene | 291 | 76 | 164 | MULTIPLE CYCLONE W/O FLY ASH REINJECTION | #N/A | 1 | 1 | < 5.200E-4 | #VALUE! | 1 | Lb | Million Btus | Heat | Input | HeatMillion BtusInput |  |  | F-factor, 9,240 dscf/MMBtu. Detection limits used for 2 runs. | Galston Technical Services. February 1991. In: Source Emission Testing of the Wood-fired Boiler at Catalyst Hudson, Inc., Anderson, California. Performed for the Timber Association of California. | U | 0 |  |  | 0
6930 | 10200903 |  | Point | External Combustion Boilers | Industrial | Wood/Bark Waste | Wood-fired Boiler - Wet Wood (>=20% moisture) | 91203 | 91-20-3 | Naphthalene | 291 | 2 | 131 | WET SCRUBBER - MEDIUM EFFICIENCY | #N/A | 0 |  | < 5.200E-4 |  | 1 | Lb | Million Btus | Heat | Input | HeatMillion BtusInput |  |  | F-factor, 9,240 dscf/MMBtu. Detection limits used for 2 runs. | Galston Technical Services. February 1991. In: Source Emission Testing of the Wood-fired Boiler at Catalyst Hudson, Inc., Anderson, California. Performed for the Timber Association of California. | U | 0 |  |  | 0
6931 | 10200903 |  | Point | External Combustion Boilers | Industrial | Wood/Bark Waste | Wood-fired Boiler - Wet Wood (>=20% moisture) | 91203 | 91-20-3 | Naphthalene | 291 | 76 | 164 | MULTIPLE CYCLONE W/O FLY ASH REINJECTION | #N/A | 1 | 1 | 0.00035 | 0.00035 | 0 | Lb | Million Btus | Heat | Input | HeatMillion BtusInput |  |  | F-factor 9,240 to 9,420 dscf/MMBtu. Detection limits used for 2 runs. | Composite. Radian FIRE database 1994 Release. | U | 0 |  |  | 0
6931 | 10200903 |  | Point | External Combustion Boilers | Industrial | Wood/Bark Waste | Wood-fired Boiler - Wet Wood (>=20% moisture) | 91203 | 91-20-3 | Naphthalene | 291 | 11 | 137 | ELECTROSTATIC PRECIPITATOR - MEDIUM EFFICIENCY | #N/A | 0 |  | 0.00035 |  | 0 | Lb | Million Btus | Heat | Input | HeatMillion BtusInput |  |  | F-factor 9,240 to 9,420 dscf/MMBtu. Detection limits used for 2 runs. | Composite. Radian FIRE database 1994 Release. | U | 0 |  |  | 0
6932 | 10200903 |  | Point | External Combustion Boilers | Industrial | Wood/Bark Waste | Wood-fired Boiler - Wet Wood (>=20% moisture) | 91203 | 91-20-3 | Naphthalene | 291 | 99 | 169 | MISCELLANEOUS CONTROL DEVICES | #N/A | 1 | 1 | 0.00339 | 0.00339 | 0 | Lb | Tons | Wood | Burned | WoodTonsBurned |  | 1.6 | Units are lb of pollutant/ton of wood waste burned. Emission factors are based on wet, as-fired wood waste with average properties of 50 weight% moisture and 4500 Btu/lb higher heating value. Emission factor represents measurements from wood waste combustors equipped with PM controls (i.e., fabric filters, multi-cyclones, ESP, and wet scrubbers). Naphthalene is a Hazardous Air Pollutant (HAP). | EPA. February, 1999. Section 1.6, Wood Waste Combustion In Boilers. In: Compilation of Air Pollutant Emission Factors, Volume 1: Stationary Point and Area Sources, Fifth Edition, AP-42, Supplement E. U.S. Environmental Protection Agency, Office of Air Quality Planning and Standards. Research Triangle Park, North Carolina. | C | 0 | 1998-02-01 | 2003-09-01 | 0
6933 | 10200903 |  | Point | External Combustion Boilers | Industrial | Wood/Bark Waste | Wood-fired Boiler - Wet Wood (>=20% moisture) |  | 7440-00-8 | Neodymium | 294 | 0 | 129 | UNCONTROLLED | #N/A | 1 | 1 | 2.6e-05 | 2.6e-05 | 0 | Lb | Tons | Wood | Burned | WoodTonsBurned |  | 1.6 | Emission factors are based on wet, as-fired wood waste with average properties of 50 weight percent moisture and 4500 Btu/lb higher heating value. | EPA. 1995. Section 1.6, Wood Waste Combustion in Boilers. In: Compilation of Air Pollutant Emission Factors, Volume 1: Stationary Point and Area Sources, Fifth Edition, AP-42. U.S. Environmental Protection Agency, Office of Air Quality Planning and Standards. Research Triangle Park, North Carolina. | D | 0 |  | 1998-02-01 | 0
6934 | 10200903 |  | Point | External Combustion Boilers | Industrial | Wood/Bark Waste | Wood-fired Boiler - Wet Wood (>=20% moisture) |  | 7440-00-8 | Neodymium | 294 | 99 | 169 | MISCELLANEOUS CONTROL DEVICES | #N/A | 1 | 1 | 2.6e-05 | 2.6e-05 | 0 | Lb | Tons | Wood | Burned | WoodTonsBurned |  | 1.6 | Units are lb of pollutant/ton of wood waste burned. Emission factors are based on wet, as-fired wood waste with average properties of 50 weight% moisture and 4500 Btu/lb higher heating value. Emission factor represents measurements from wood waste combustors equipped with PM controls (i.e., fabric filters, multi-cyclones, ESP, and wet scrubbers). Emission factor based on data from one source test. | EPA. February, 1999. Section 1.6, Wood Waste Combustion In Boilers. In: Compilation of Air Pollutant Emission Factors, Volume 1: Stationary Point and Area Sources, Fifth Edition, AP-42, Supplement E. U.S. Environmental Protection Agency, Office of Air Quality Planning and Standards. Research Triangle Park, North Carolina. | D | 0 | 1998-02-01 | 2003-09-01 | 0
6935 | 10200903 |  | Point | External Combustion Boilers | Industrial | Wood/Bark Waste | Wood-fired Boiler - Wet Wood (>=20% moisture) | 7440020 | 7440-02-0 | Nickel | 296 | 0 | 129 | UNCONTROLLED | #N/A | 1 | 1 | 0.00056 | 0.00056 | 0 | Lb | Tons | Wood | Burned | WoodTonsBurned |  | 1.6 | Emission factors are based on wet, as-fired wood waste with average properties of 50 weight percent moisture and 4500 Btu/lb higher heating value. | EPA. 1995. Section 1.6, Wood Waste Combustion in Boilers. In: Compilation of Air Pollutant Emission Factors, Volume 1: Stationary Point and Area Sources, Fifth Edition, AP-42. U.S. Environmental Protection Agency, Office of Air Quality Planning and Standards. Research Triangle Park, North Carolina. | C | 0 |  | 1998-02-01 | 0
6936 | 10200903 |  | Point | External Combustion Boilers | Industrial | Wood/Bark Waste | Wood-fired Boiler - Wet Wood (>=20% moisture) | 7440020 | 7440-02-0 | Nickel | 296 | 0 | 129 | UNCONTROLLED | #N/A | 1 | 1 | 3.3e-05 | 3.3e-05 | 0 | Lb | Million Btus | Heat | Input | HeatMillion BtusInput |  | 1.6 | To convert the emission factor from Lb/MMBtu to Lb/ton, multiply the emission factor by (HHV * 2000) where ""HHV"" is the higher heating value of the fuel (MMBtu/lb). Factors are for boilers with no controls or with particulate matter controls. | EPA. September, 2003. Section 1.6, Wood Residue Combustion In Boilers. In: Compilation of Air Pollutant Emission Factors, Volume 1: Stationary Point and Area Sources, Fifth Edition, AP-42. U.S. Environmental Protection Agency, Office of Air Quality Planning and Standards. Research Triangle Park, North Carolina. | A | 0 | 2003-09-01 |  | 0
6937 | 10200903 |  | Point | External Combustion Boilers | Industrial | Wood/Bark Waste | Wood-fired Boiler - Wet Wood (>=20% moisture) | 7440020 | 7440-02-0 | Nickel | 296 | 2 | 131 | WET SCRUBBER - MEDIUM EFFICIENCY | #N/A | 1 | 1 | 4.3e-06 | 4.3e-06 | 0 | Lb | Million Btus | Heat | Input | HeatMillion BtusInput |  |  | F-factor, 9,240 dscf/MMBtu. Emission factor developed from metal to PM ratio in front half sample. | Galston Technical Services. February 1991. In: Source Emission Testing of the Wood-fired Boiler #3 Exhaust at Georgia Pacific, Fort Bragg, California. Performed for the Timber Association of California. | U | 0 |  |  | 0
6938 | 10200903 |  | Point | External Combustion Boilers | Industrial | Wood/Bark Waste | Wood-fired Boiler - Wet Wood (>=20% moisture) | 7440020 | 7440-02-0 | Nickel | 296 | 76 | 164 | MULTIPLE CYCLONE W/O FLY ASH REINJECTION | #N/A | 1 | 1 | 1.447e-05 | 1.447e-05 | 0 | Lb | Million Btus | Heat | Input | HeatMillion BtusInput |  |  | F-factor 9,240 dscf/MMBtu. Emission factor developed from metal to PM ratio in front-half sample. | Composite. Radian FIRE database 1993 Release. | U | 0 |  |  | 0
6939 | 10200903 |  | Point | External Combustion Boilers | Industrial | Wood/Bark Waste | Wood-fired Boiler - Wet Wood (>=20% moisture) | 7440020 | 7440-02-0 | Nickel | 296 | 76 | 164 | MULTIPLE CYCLONE W/O FLY ASH REINJECTION | #N/A | 1 | 1 | 4e-06 | 4e-06 | 0 | Lb | Million Btus | Heat | Input | HeatMillion BtusInput |  |  | F-factor, 9,240 dscf/MMBtu. Emission factor developed from metal to PM ratio in front-half sample. | Galston Technical Services. February 1991. In: Source Emission Testing of the Wood-fired Boiler at Catalyst Hudson, Inc., Anderson, California. Performed for the Timber Association of California. | U | 0 |  |  | 0
6939 | 10200903 |  | Point | External Combustion Boilers | Industrial | Wood/Bark Waste | Wood-fired Boiler - Wet Wood (>=20% moisture) | 7440020 | 7440-02-0 | Nickel | 296 | 2 | 131 | WET SCRUBBER - MEDIUM EFFICIENCY | #N/A | 0 |  | 4e-06 |  | 0 | Lb | Million Btus | Heat | Input | HeatMillion BtusInput |  |  | F-factor, 9,240 dscf/MMBtu. Emission factor developed from metal to PM ratio in front-half sample. | Galston Technical Services. February 1991. In: Source Emission Testing of the Wood-fired Boiler at Catalyst Hudson, Inc., Anderson, California. Performed for the Timber Association of California. | U | 0 |  |  | 0
6940 | 10200903 |  | Point | External Combustion Boilers | Industrial | Wood/Bark Waste | Wood-fired Boiler - Wet Wood (>=20% moisture) | 7440020 | 7440-02-0 | Nickel | 296 | 76 | 164 | MULTIPLE CYCLONE W/O FLY ASH REINJECTION | #N/A | 1 | 1 | 3.84e-06 | 3.84e-06 | 0 | Lb | Million Btus | Heat | Input | HeatMillion BtusInput |  |  | F factor 9,240 dscf/MMBtu. Emission factor developed from metal to PM ratio in front-half sample. | Composite. Radian FIRE database 1993 Release. | U | 0 |  |  | 0
6940 | 10200903 |  | Point | External Combustion Boilers | Industrial | Wood/Bark Waste | Wood-fired Boiler - Wet Wood (>=20% moisture) | 7440020 | 7440-02-0 | Nickel | 296 | 11 | 137 | ELECTROSTATIC PRECIPITATOR - MEDIUM EFFICIENCY | #N/A | 0 |  | 3.84e-06 |  | 0 | Lb | Million Btus | Heat | Input | HeatMillion BtusInput |  |  | F factor 9,240 dscf/MMBtu. Emission factor developed from metal to PM ratio in front-half sample. | Composite. Radian FIRE database 1993 Release. | U | 0 |  |  | 0
6941 | 10200903 |  | Point | External Combustion Boilers | Industrial | Wood/Bark Waste | Wood-fired Boiler - Wet Wood (>=20% moisture) | 7440020 | 7440-02-0 | Nickel | 296 | 99 | 169 | MISCELLANEOUS CONTROL DEVICES | #N/A | 1 | 1 | 6.9e-05 | 6.9e-05 | 0 | Lb | Tons | Wood | Burned | WoodTonsBurned |  | 1.6 | Units are lb of pollutant/ton of wood waste burned. Emission factors are based on wet, as-fired wood waste with average properties of 50 weight% moisture and 4500 Btu/lb higher heating value. Emission factor represents measurements from wood waste combustors equipped with PM controls (i.e., fabric filters, multi-cyclones, ESP, and wet scrubbers). | EPA. February, 1999. Section 1.6, Wood Waste Combustion In Boilers. In: Compilation of Air Pollutant Emission Factors, Volume 1: Stationary Point and Area Sources, Fifth Edition, AP-42, Supplement E. U.S. Environmental Protection Agency, Office of Air Quality Planning and Standards. Research Triangle Park, North Carolina. | B | 0 | 1998-02-01 | 2003-09-01 | 0
6942 | 10200903 |  | Point | External Combustion Boilers | Industrial | Wood/Bark Waste | Wood-fired Boiler - Wet Wood (>=20% moisture) |  | 2023505 | Niobium | 298 | 0 | 129 | UNCONTROLLED | #N/A | 1 | 1 | 3.5e-05 | 3.5e-05 | 0 | Lb | Tons | Wood | Burned | WoodTonsBurned |  | 1.6 | Emission factors are based on wet, as-fired wood waste with average properties of 50 weight percent moisture and 4500 Btu/lb higher heating value. | EPA. 1995. Section 1.6, Wood Waste Combustion in Boilers. In: Compilation of Air Pollutant Emission Factors, Volume 1: Stationary Point and Area Sources, Fifth Edition, AP-42. U.S. Environmental Protection Agency, Office of Air Quality Planning and Standards. Research Triangle Park, North Carolina. | D | 0 |  | 1998-02-01 | 0
6943 | 10200903 |  | Point | External Combustion Boilers | Industrial | Wood/Bark Waste | Wood-fired Boiler - Wet Wood (>=20% moisture) |  | 2023505 | Niobium | 298 | 99 | 169 | MISCELLANEOUS CONTROL DEVICES | #N/A | 1 | 1 | 3.5e-05 | 3.5e-05 | 0 | Lb | Tons | Wood | Burned | WoodTonsBurned |  | 1.6 | Units are lb of pollutant/ton of wood waste burned. Emission factors are based on wet, as-fired wood waste with average properties of 50 weight% moisture and 4500 Btu/lb higher heating value. Emission factor represents measurements from wood waste combustors equipped with PM controls (i.e., fabric filters, multi-cyclones, ESP, and wet scrubbers). Emission factor based on data from one source test. | EPA. February, 1999. Section 1.6, Wood Waste Combustion In Boilers. In: Compilation of Air Pollutant Emission Factors, Volume 1: Stationary Point and Area Sources, Fifth Edition, AP-42, Supplement E. U.S. Environmental Protection Agency, Office of Air Quality Planning and Standards. Research Triangle Park, North Carolina. | D | 0 | 1998-02-01 | 2003-09-01 | 0
6944 | 10200903 |  | Point | External Combustion Boilers | Industrial | Wood/Bark Waste | Wood-fired Boiler - Wet Wood (>=20% moisture) | NOX |  | Nitrogen oxides (NOx) | 303 | 0 | 129 | UNCONTROLLED | #N/A | 1 | 1 | 1.5 | 1.5 | 0 | Lb | Tons | Wood | Burned | WoodTonsBurned |  | 1.6 |  | EPA. October 1992. Section 1.6, Wood Waste Combustion in Boilers. In: Compilation of Air Pollutant Emission Factors, Volume 1: Stationary Point and Area Sources, Fourth Edition, Supplement E, AP-42. U.S. Environmental Protection Agency, Office of Air Quality Planning and Standards. Research Triangle Park, North Carolina. | B | 0 |  | 1998-02-01 | 0
6945 | 10200903 |  | Point | External Combustion Boilers | Industrial | Wood/Bark Waste | Wood-fired Boiler - Wet Wood (>=20% moisture) | NOX |  | Nitrogen oxides (NOx) | 303 | 0 | 129 | UNCONTROLLED | #N/A | 1 | 1 | 0.22 | 0.22 | 0 | Lb | Million Btus | Heat | Input | HeatMillion BtusInput |  | 1.6 | To convert the emission factor from Lb/MMBtu to Lb/ton, multiply the emission factor by (HHV * 2000) where ""HHV"" is the higher heating value of the fuel (MMBtu/lb). Factors represent boilers with no controls or with particulate matter controls. | EPA. September, 2003. Section 1.6, Wood Residue Combustion In Boilers. In: Compilation of Air Pollutant Emission Factors, Volume 1: Stationary Point and Area Sources, Fifth Edition, AP-42. U.S. Environmental Protection Agency, Office of Air Quality Planning and Standards. Research Triangle Park, North Carolina. | A | 0 | 2003-09-01 |  | 0
6946 | 10200903 |  | Point | External Combustion Boilers | Industrial | Wood/Bark Waste | Wood-fired Boiler - Wet Wood (>=20% moisture) |  | 88-75-5 | 2-Nitrophenol | 59 | 0 | 129 | UNCONTROLLED | #N/A | 1 | 1 | 2.4e-07 | 2.4e-07 | 0 | Lb | Million Btus | Heat | Input | HeatMillion BtusInput |  | 1.6 | To convert the emission factor from Lb/MMBtu to Lb/ton, multiply the emission factor by (HHV * 2000) where ""HHV"" is the higher heating value of the fuel (MMBtu/lb). Factors are for boilers with no controls or with particulate matter controls. | EPA. September, 2003. Section 1.6, Wood Residue Combustion In Boilers. In: Compilation of Air Pollutant Emission Factors, Volume 1: Stationary Point and Area Sources, Fifth Edition, AP-42. U.S. Environmental Protection Agency, Office of Air Quality Planning and Standards. Research Triangle Park, North Carolina. | C | 0 | 2003-09-01 |  | 0
6947 | 10200903 |  | Point | External Combustion Boilers | Industrial | Wood/Bark Waste | Wood-fired Boiler - Wet Wood (>=20% moisture) | 100027 | 100-02-7 | 4-Nitrophenol | 66 | 0 | 129 | UNCONTROLLED | #N/A | 1 | 1 | 1.1e-07 | 1.1e-07 | 0 | Lb | Million Btus | Heat | Input | HeatMillion BtusInput |  | 1.6 | To convert the emission factor from Lb/MMBtu to Lb/ton, multiply the emission factor by (HHV * 2000) where ""HHV"" is the higher heating value of the fuel (MMBtu/lb). Factors are for boilers with no controls or with particulate matter controls. | EPA. September, 2003. Section 1.6, Wood Residue Combustion In Boilers. In: Compilation of Air Pollutant Emission Factors, Volume 1: Stationary Point and Area Sources, Fifth Edition, AP-42. U.S. Environmental Protection Agency, Office of Air Quality Planning and Standards. Research Triangle Park, North Carolina. | C | 0 | 2003-09-01 |  | 0
6948 | 10200903 |  | Point | External Combustion Boilers | Industrial | Wood/Bark Waste | Wood-fired Boiler - Wet Wood (>=20% moisture) | 100027 | 100-02-7 | 4-Nitrophenol | 66 | 76 | 164 | MULTIPLE CYCLONE W/O FLY ASH REINJECTION | #N/A | 1 | 1 | < 3.300E-7 | #VALUE! | 1 | Lb | Million Btus | Heat | Input | HeatMillion BtusInput |  |  | F factor 9,240 dscf/MMBtu. Detection limits used for 2 runs. | Galston Technical Services. February 1991. In: Source Emission Testing of the Wood-fired Boiler Exhaust at Sierra Pacific, Burney, California. Performed for the Timber Association of California. | U | 0 |  |  | 0
6948 | 10200903 |  | Point | External Combustion Boilers | Industrial | Wood/Bark Waste | Wood-fired Boiler - Wet Wood (>=20% moisture) | 100027 | 100-02-7 | 4-Nitrophenol | 66 | 11 | 137 | ELECTROSTATIC PRECIPITATOR - MEDIUM EFFICIENCY | #N/A | 0 |  | < 3.300E-7 |  | 1 | Lb | Million Btus | Heat | Input | HeatMillion BtusInput |  |  | F factor 9,240 dscf/MMBtu. Detection limits used for 2 runs. | Galston Technical Services. February 1991. In: Source Emission Testing of the Wood-fired Boiler Exhaust at Sierra Pacific, Burney, California. Performed for the Timber Association of California. | U | 0 |  |  | 0
6949 | 10200903 |  | Point | External Combustion Boilers | Industrial | Wood/Bark Waste | Wood-fired Boiler - Wet Wood (>=20% moisture) | 100027 | 100-02-7 | 4-Nitrophenol | 66 | 99 | 169 | MISCELLANEOUS CONTROL DEVICES | #N/A | 1 | 1 | 2.97e-06 | 2.97e-06 | 0 | Lb | Tons | Wood | Burned | WoodTonsBurned |  | 1.6 | Units are lb of pollutant/ton of wood waste burned. Emission factors are based on wet, as-fired wood waste with average properties of 50 weight% moisture and 4500 Btu/lb higher heating value. Emission factor represents measurements from wood waste combustors equipped with PM controls (i.e., fabric filters, multi-cyclones, ESP, and wet scrubbers). 4-Nitrophenol is a Hazardous Air Pollutant (HAP). Emission factor based on data from one source test. | EPA. February, 1999. Section 1.6, Wood Waste Combustion In Boilers. In: Compilation of Air Pollutant Emission Factors, Volume 1: Stationary Point and Area Sources, Fifth Edition, AP-42, Supplement E. U.S. Environmental Protection Agency, Office of Air Quality Planning and Standards. Research Triangle Park, North Carolina. | E | 0 | 1998-02-01 | 2003-09-01 | 0
6950 | 10200903 |  | Point | External Combustion Boilers | Industrial | Wood/Bark Waste | Wood-fired Boiler - Wet Wood (>=20% moisture) |  | 10024-97-2 | Nitrous oxide | 304 | 0 | 129 | UNCONTROLLED | #N/A | 1 | 1 | 0.013 | 0.013 | 0 | Lb | Million Btus | Heat | Input | HeatMillion BtusInput |  | 1.6 | To convert the emission factor from Lb/MMBtu to Lb/ton, multiply the emission factor by (HHV * 2000) where ""HHV"" is the higher heating value of the fuel (MMBtu/lb). Factors are for boilers with no controls or with particulate matter controls. | EPA. September, 2003. Section 1.6, Wood Residue Combustion In Boilers. In: Compilation of Air Pollutant Emission Factors, Volume 1: Stationary Point and Area Sources, Fifth Edition, AP-42. U.S. Environmental Protection Agency, Office of Air Quality Planning and Standards. Research Triangle Park, North Carolina. | D | 0 | 2003-09-01 |  | 0
6951 | 10200903 |  | Point | External Combustion Boilers | Industrial | Wood/Bark Waste | Wood-fired Boiler - Wet Wood (>=20% moisture) | 3268879 | 3268-87-9 | Octachlorodibenzo-p-dioxins, total | 312 | 0 | 129 | UNCONTROLLED | #N/A | 1 | 1 | 6.6e-08 | 6.6e-08 | 0 | Lb | Million Btus | Heat | Input | HeatMillion BtusInput |  | 1.6 | To convert the emission factor from Lb/MMBtu to Lb/ton, multiply the emission factor by (HHV * 2000) where ""HHV"" is the higher heating value of the fuel (MMBtu/lb). Factors are for boilers with no controls or with particulate matter controls. | EPA. September, 2003. Section 1.6, Wood Residue Combustion In Boilers. In: Compilation of Air Pollutant Emission Factors, Volume 1: Stationary Point and Area Sources, Fifth Edition, AP-42. U.S. Environmental Protection Agency, Office of Air Quality Planning and Standards. Research Triangle Park, North Carolina. | B | 0 | 2003-09-01 |  | 0
6952 | 10200903 |  | Point | External Combustion Boilers | Industrial | Wood/Bark Waste | Wood-fired Boiler - Wet Wood (>=20% moisture) | 39001020 | 39001-02-0 | Octachlorodibenzofurans, total | 311 | 0 | 129 | UNCONTROLLED | #N/A | 1 | 1 | 8.8e-11 | 8.8e-11 | 0 | Lb | Million Btus | Heat | Input | HeatMillion BtusInput |  | 1.6 | To convert the emission factor from Lb/MMBtu to Lb/ton, multiply the emission factor by (HHV * 2000) where ""HHV"" is the higher heating value of the fuel (MMBtu/lb). Factors are for boilers with no controls or with particulate matter controls. | EPA. September, 2003. Section 1.6, Wood Residue Combustion In Boilers. In: Compilation of Air Pollutant Emission Factors, Volume 1: Stationary Point and Area Sources, Fifth Edition, AP-42. U.S. Environmental Protection Agency, Office of Air Quality Planning and Standards. Research Triangle Park, North Carolina. | C | 0 | 2003-09-01 |  | 0
6953 | 10200903 |  | Point | External Combustion Boilers | Industrial | Wood/Bark Waste | Wood-fired Boiler - Wet Wood (>=20% moisture) |  | 25429-29-2 | Pentachlorobiphenyls, total | 319 | 0 | 129 | UNCONTROLLED | #N/A | 1 | 1 | 1.2e-09 | 1.2e-09 | 0 | Lb | Million Btus | Heat | Input | HeatMillion BtusInput |  | 1.6 | To convert the emission factor from Lb/MMBtu to Lb/ton, multiply the emission factor by (HHV * 2000) where ""HHV"" is the higher heating value of the fuel (MMBtu/lb). Factors are for boilers with no controls or with particulate matter controls. | EPA. September, 2003. Section 1.6, Wood Residue Combustion In Boilers. In: Compilation of Air Pollutant Emission Factors, Volume 1: Stationary Point and Area Sources, Fifth Edition, AP-42. U.S. Environmental Protection Agency, Office of Air Quality Planning and Standards. Research Triangle Park, North Carolina. | D | 0 | 2003-09-01 |  | 0
6954 | 10200903 |  | Point | External Combustion Boilers | Industrial | Wood/Bark Waste | Wood-fired Boiler - Wet Wood (>=20% moisture) |  |  | Pentachlorodibenzo-p-dioxins, total | 321 | 0 | 129 | UNCONTROLLED | #N/A | 1 | 1 | 1.5e-09 | 1.5e-09 | 0 | Lb | Million Btus | Heat | Input | HeatMillion BtusInput |  | 1.6 | To convert the emission factor from Lb/MMBtu to Lb/ton, multiply the emission factor by (HHV * 2000) where ""HHV"" is the higher heating value of the fuel (MMBtu/lb). Factors are for boilers with no controls or with particulate matter controls. | EPA. September, 2003. Section 1.6, Wood Residue Combustion In Boilers. In: Compilation of Air Pollutant Emission Factors, Volume 1: Stationary Point and Area Sources, Fifth Edition, AP-42. U.S. Environmental Protection Agency, Office of Air Quality Planning and Standards. Research Triangle Park, North Carolina. | B | 0 | 2003-09-01 |  | 0
6955 | 10200903 |  | Point | External Combustion Boilers | Industrial | Wood/Bark Waste | Wood-fired Boiler - Wet Wood (>=20% moisture) | 30402154 |  | Pentachlorodibenzofurans, total | 320 | 0 | 129 | UNCONTROLLED | #N/A | 1 | 1 | 4.2e-10 | 4.2e-10 | 0 | Lb | Million Btus | Heat | Input | HeatMillion BtusInput |  | 1.6 | To convert the emission factor from Lb/MMBtu to Lb/ton, multiply the emission factor by (HHV * 2000) where ""HHV"" is the higher heating value of the fuel (MMBtu/lb). Factors are for boilers with no controls or with particulate matter controls. | EPA. September, 2003. Section 1.6, Wood Residue Combustion In Boilers. In: Compilation of Air Pollutant Emission Factors, Volume 1: Stationary Point and Area Sources, Fifth Edition, AP-42. U.S. Environmental Protection Agency, Office of Air Quality Planning and Standards. Research Triangle Park, North Carolina. | C | 0 | 2003-09-01 |  | 0
6956 | 10200903 |  | Point | External Combustion Boilers | Industrial | Wood/Bark Waste | Wood-fired Boiler - Wet Wood (>=20% moisture) | 87865 | 87-86-5 | Pentachlorophenol (PCP) | 322 | 0 | 129 | UNCONTROLLED | #N/A | 1 | 1 | 5.1e-08 | 5.1e-08 | 0 | Lb | Million Btus | Heat | Input | HeatMillion BtusInput |  | 1.6 | To convert the emission factor from Lb/MMBtu to Lb/ton, multiply the emission factor by (HHV * 2000) where ""HHV"" is the higher heating value of the fuel (MMBtu/lb). Factors are for boilers with no controls or with particulate matter controls. | EPA. September, 2003. Section 1.6, Wood Residue Combustion In Boilers. In: Compilation of Air Pollutant Emission Factors, Volume 1: Stationary Point and Area Sources, Fifth Edition, AP-42. U.S. Environmental Protection Agency, Office of Air Quality Planning and Standards. Research Triangle Park, North Carolina. | C | 0 | 2003-09-01 |  | 0
6957 | 10200903 |  | Point | External Combustion Boilers | Industrial | Wood/Bark Waste | Wood-fired Boiler - Wet Wood (>=20% moisture) | 127184 | 127-18-4 | Perchloroethylene | 323 | 0 | 129 | UNCONTROLLED | #N/A | 1 | 1 | 3.8e-05 | 3.8e-05 | 0 | Lb | Million Btus | Heat | Input | HeatMillion BtusInput |  | 1.6 | To convert the emission factor from Lb/MMBtu to Lb/ton, multiply the emission factor by (HHV * 2000) where ""HHV"" is the higher heating value of the fuel (MMBtu/lb). Factors are for boilers with no controls or with particulate matter controls. | EPA. September, 2003. Section 1.6, Wood Residue Combustion In Boilers. In: Compilation of Air Pollutant Emission Factors, Volume 1: Stationary Point and Area Sources, Fifth Edition, AP-42. U.S. Environmental Protection Agency, Office of Air Quality Planning and Standards. Research Triangle Park, North Carolina. | D | 0 | 2003-09-01 |  | 0
6958 | 10200903 |  | Point | External Combustion Boilers | Industrial | Wood/Bark Waste | Wood-fired Boiler - Wet Wood (>=20% moisture) | 198550 | 198-55-0 | Perylene | 324 | 0 | 129 | UNCONTROLLED | #N/A | 1 | 1 | 5.2e-10 | 5.2e-10 | 0 | Lb | Million Btus | Heat | Input | HeatMillion BtusInput |  | 1.6 | To convert the emission factor from Lb/MMBtu to Lb/ton, multiply the emission factor by (HHV * 2000) where ""HHV"" is the higher heating value of the fuel (MMBtu/lb). Factors are for boilers with no controls or with particulate matter controls. | EPA. September, 2003. Section 1.6, Wood Residue Combustion In Boilers. In: Compilation of Air Pollutant Emission Factors, Volume 1: Stationary Point and Area Sources, Fifth Edition, AP-42. U.S. Environmental Protection Agency, Office of Air Quality Planning and Standards. Research Triangle Park, North Carolina. | D | 0 | 2003-09-01 |  | 0
6959 | 10200903 |  | Point | External Combustion Boilers | Industrial | Wood/Bark Waste | Wood-fired Boiler - Wet Wood (>=20% moisture) | 85018 | 85-01-8 | Phenanthrene | 325 | 0 | 129 | UNCONTROLLED | #N/A | 1 | 1 | 5.7e-05 | 5.7e-05 | 0 | Lb | Tons | Wood | Burned | WoodTonsBurned |  | 1.6 | Emission factors are based on wet, as-fired wood waste with average properties of 50 weight percent moisture and 4500 Btu/lb higher heating value. | EPA. 1995. Section 1.6, Wood Waste Combustion in Boilers. In: Compilation of Air Pollutant Emission Factors, Volume 1: Stationary Point and Area Sources, Fifth Edition, AP-42. U.S. Environmental Protection Agency, Office of Air Quality Planning and Standards. Research Triangle Park, North Carolina. | C | 0 |  | 1998-02-01 | 0
6960 | 10200903 |  | Point | External Combustion Boilers | Industrial | Wood/Bark Waste | Wood-fired Boiler - Wet Wood (>=20% moisture) | 85018 | 85-01-8 | Phenanthrene | 325 | 0 | 129 | UNCONTROLLED | #N/A | 1 | 1 | 7e-06 | 7e-06 | 0 | Lb | Million Btus | Heat | Input | HeatMillion BtusInput |  | 1.6 | To convert the emission factor from Lb/MMBtu to Lb/ton, multiply the emission factor by (HHV * 2000) where ""HHV"" is the higher heating value of the fuel (MMBtu/lb). Factors are for boilers with no controls or with particulate matter controls. | EPA. September, 2003. Section 1.6, Wood Residue Combustion In Boilers. In: Compilation of Air Pollutant Emission Factors, Volume 1: Stationary Point and Area Sources, Fifth Edition, AP-42. U.S. Environmental Protection Agency, Office of Air Quality Planning and Standards. Research Triangle Park, North Carolina. | B | 0 | 2003-09-01 |  | 0
6961 | 10200903 |  | Point | External Combustion Boilers | Industrial | Wood/Bark Waste | Wood-fired Boiler - Wet Wood (>=20% moisture) | 85018 | 85-01-8 | Phenanthrene | 325 | 99 | 169 | MISCELLANEOUS CONTROL DEVICES | #N/A | 1 | 1 | 5.2e-05 | 5.2e-05 | 0 | Lb | Tons | Wood | Burned | WoodTonsBurned |  | 1.6 | Units are lb of pollutant/ton of wood waste burned. Emission factors are based on wet, as-fired wood waste with average properties of 50 weight% moisture and 4500 Btu/lb higher heating value. Emission factor represents measurements from wood waste combustors equipped with PM controls (i.e., fabric filters, multi-cyclones, ESP, and wet scrubbers). Phenanthrene is a Hazardous Air Pollutant (HAP). | EPA. February, 1999. Section 1.6, Wood Waste Combustion In Boilers. In: Compilation of Air Pollutant Emission Factors, Volume 1: Stationary Point and Area Sources, Fifth Edition, AP-42, Supplement E. U.S. Environmental Protection Agency, Office of Air Quality Planning and Standards. Research Triangle Park, North Carolina. | B | 0 | 1998-02-01 | 2003-09-01 | 0
6962 | 10200903 |  | Point | External Combustion Boilers | Industrial | Wood/Bark Waste | Wood-fired Boiler - Wet Wood (>=20% moisture) | 108952 | 108-95-2 | Phenol | 326 | 0 | 129 | UNCONTROLLED | #N/A | 1 | 1 | 0.00039 | 0.00039 | 0 | Lb | Tons | Wood | Burned | WoodTonsBurned |  | 1.6 | Emission factors are based on wet, as-fired wood waste with average properties of 50 weight percent moisture and 4500 Btu/lb higher heating value. | EPA. 1995. Section 1.6, Wood Waste Combustion in Boilers. In: Compilation of Air Pollutant Emission Factors, Volume 1: Stationary Point and Area Sources, Fifth Edition, AP-42. U.S. Environmental Protection Agency, Office of Air Quality Planning and Standards. Research Triangle Park, North Carolina. | C | 0 |  | 1998-02-01 | 0
6963 | 10200903 |  | Point | External Combustion Boilers | Industrial | Wood/Bark Waste | Wood-fired Boiler - Wet Wood (>=20% moisture) | 108952 | 108-95-2 | Phenol | 326 | 0 | 129 | UNCONTROLLED | #N/A | 1 | 1 | 5.1e-05 | 5.1e-05 | 0 | Lb | Million Btus | Heat | Input | HeatMillion BtusInput |  | 1.6 | To convert the emission factor from Lb/MMBtu to Lb/ton, multiply the emission factor by (HHV * 2000) where ""HHV"" is the higher heating value of the fuel (MMBtu/lb). Factors are for boilers with no controls or with particulate matter controls. | EPA. September, 2003. Section 1.6, Wood Residue Combustion In Boilers. In: Compilation of Air Pollutant Emission Factors, Volume 1: Stationary Point and Area Sources, Fifth Edition, AP-42. U.S. Environmental Protection Agency, Office of Air Quality Planning and Standards. Research Triangle Park, North Carolina. | C | 0 | 2003-09-01 |  | 0
6964 | 10200903 |  | Point | External Combustion Boilers | Industrial | Wood/Bark Waste | Wood-fired Boiler - Wet Wood (>=20% moisture) | 108952 | 108-95-2 | Phenol | 326 | 76 | 164 | MULTIPLE CYCLONE W/O FLY ASH REINJECTION | #N/A | 1 | 1 | 3.4e-07 | 3.4e-07 | 0 | Lb | Million Btus | Heat | Input | HeatMillion BtusInput |  |  | F-factor 9,240 dscf/MMBtu. 1 detection limit used. | Galston Technical Services. February, 1991. In: Source Emission Testing of the Wood-fired Boiler at Big Valley Timber Company, Bieber, California. Performed for the Timber Association of California. | U | 0 |  |  | 0
6965 | 10200903 |  | Point | External Combustion Boilers | Industrial | Wood/Bark Waste | Wood-fired Boiler - Wet Wood (>=20% moisture) | 108952 | 108-95-2 | Phenol | 326 | 76 | 164 | MULTIPLE CYCLONE W/O FLY ASH REINJECTION | #N/A | 1 | 1 | 4e-05 | 4e-05 | 0 | Lb | Million Btus | Heat | Input | HeatMillion BtusInput |  |  | F-factor, 9,240 dscf/MMBtu. | Galston Technical Services. February 1991. In: Source Emission Testing of the Wood-fired Boiler at Catalyst Hudson, Inc., Anderson, California. Performed for the Timber Association of California. | U | 0 |  |  | 0
6965 | 10200903 |  | Point | External Combustion Boilers | Industrial | Wood/Bark Waste | Wood-fired Boiler - Wet Wood (>=20% moisture) | 108952 | 108-95-2 | Phenol | 326 | 2 | 131 | WET SCRUBBER - MEDIUM EFFICIENCY | #N/A | 0 |  | 4e-05 |  | 0 | Lb | Million Btus | Heat | Input | HeatMillion BtusInput |  |  | F-factor, 9,240 dscf/MMBtu. | Galston Technical Services. February 1991. In: Source Emission Testing of the Wood-fired Boiler at Catalyst Hudson, Inc., Anderson, California. Performed for the Timber Association of California. | U | 0 |  |  | 0
6966 | 10200903 |  | Point | External Combustion Boilers | Industrial | Wood/Bark Waste | Wood-fired Boiler - Wet Wood (>=20% moisture) | 108952 | 108-95-2 | Phenol | 326 | 76 | 164 | MULTIPLE CYCLONE W/O FLY ASH REINJECTION | #N/A | 1 | 1 | 1.26e-05 | 1.26e-05 | 0 | Lb | Million Btus | Heat | Input | HeatMillion BtusInput |  |  | F factor 9,240 dscf/MMBtu. | Composite. Radian FIRE database 1993 Release. | U | 0 |  |  | 0
6966 | 10200903 |  | Point | External Combustion Boilers | Industrial | Wood/Bark Waste | Wood-fired Boiler - Wet Wood (>=20% moisture) | 108952 | 108-95-2 | Phenol | 326 | 11 | 137 | ELECTROSTATIC PRECIPITATOR - MEDIUM EFFICIENCY | #N/A | 0 |  | 1.26e-05 |  | 0 | Lb | Million Btus | Heat | Input | HeatMillion BtusInput |  |  | F factor 9,240 dscf/MMBtu. | Composite. Radian FIRE database 1993 Release. | U | 0 |  |  | 0
6967 | 10200903 |  | Point | External Combustion Boilers | Industrial | Wood/Bark Waste | Wood-fired Boiler - Wet Wood (>=20% moisture) | 108952 | 108-95-2 | Phenol | 326 | 99 | 169 | MISCELLANEOUS CONTROL DEVICES | #N/A | 1 | 1 | 1.47e-05 | 1.47e-05 | 0 | Lb | Tons | Wood | Burned | WoodTonsBurned |  | 1.6 | Units are lb of pollutant/ton of wood waste burned. Emission factors are based on wet, as-fired wood waste with average properties of 50 weight% moisture and 4500 Btu/lb higher heating value. Emission factor represents measurements from wood waste combustors equipped with PM controls (i.e., fabric filters, multi-cyclones, ESP, and wet scrubbers). Emission factor value includes phenol, which is a hazardous air pollutant (HAP), plus substituted phenols which are not HAPs. | EPA. February, 1998. Section 1.6, Wood Waste Combustion In Boilers. In: Compilation of Air Pollutant Emission Factors, Volume 1: Stationary Point and Area Sources, Fifth Edition, AP-42, Supplement D. U.S. Environmental Protection Agency, Office of Air Quality Planning and Standards. Research Triangle Park, North Carolina. | C | 0 | 1998-02-01 | 1999-02-01 | 0
6968 | 10200903 |  | Point | External Combustion Boilers | Industrial | Wood/Bark Waste | Wood-fired Boiler - Wet Wood (>=20% moisture) | 108952 | 108-95-2 | Phenol | 326 | 99 | 169 | MISCELLANEOUS CONTROL DEVICES | #N/A | 1 | 1 | 0.000147 | 0.000147 | 0 | Lb | Tons | Wood | Burned | WoodTonsBurned |  | 1.6 | Units are lb of pollutant/ton of wood waste burned. Emission factors are based on wet, as-fired wood waste with average properties of 50 weight% moisture and 4500 Btu/lb higher heating value. Emission factor represents measurements from wood waste combustors equipped with PM controls (i.e., fabric filters, multi-cyclones, ESP, and wet scrubbers). Emission factor value includes phenol, which is a hazardous air pollutant (HAP), plus substituted phenols which are not HAPs. | EPA. February, 1999. Section 1.6, Wood Waste Combustion In Boilers. In: Compilation of Air Pollutant Emission Factors, Volume 1: Stationary Point and Area Sources, Fifth Edition, AP-42, Supplement E. U.S. Environmental Protection Agency, Office of Air Quality Planning and Standards. Research Triangle Park, North Carolina. | C | 0 | 1999-02-01 | 2003-09-01 | 0
6969 | 10200903 |  | Point | External Combustion Boilers | Industrial | Wood/Bark Waste | Wood-fired Boiler - Wet Wood (>=20% moisture) | 7723140 | 7723-14-0 | Phosphorus (yellow or white) | 328 | 0 | 129 | UNCONTROLLED | #N/A | 1 | 1 | 2.7e-05 | 2.7e-05 | 0 | Lb | Million Btus | Heat | Input | HeatMillion BtusInput |  | 1.6 | To convert the emission factor from Lb/MMBtu to Lb/ton, multiply the emission factor by (HHV * 2000) where ""HHV"" is the higher heating value of the fuel (MMBtu/lb). Factors are for boilers with no controls or with particulate matter controls. | EPA. September, 2003. Section 1.6, Wood Residue Combustion In Boilers. In: Compilation of Air Pollutant Emission Factors, Volume 1: Stationary Point and Area Sources, Fifth Edition, AP-42. U.S. Environmental Protection Agency, Office of Air Quality Planning and Standards. Research Triangle Park, North Carolina. | D | 0 | 2003-09-01 |  | 0
6970 | 10200903 |  | Point | External Combustion Boilers | Industrial | Wood/Bark Waste | Wood-fired Boiler - Wet Wood (>=20% moisture) | PM-CON |  | PM, condensable | 330 | 0 | 129 | UNCONTROLLED | #N/A | 1 | 1 | 0.017 | 0.017 | 0 | Lb | Million Btus | Heat | Input | HeatMillion BtusInput |  | 1.6 | To convert the emission factor from Lb/MMBtu to Lb/ton, multiply the emission factor by (HHV * 2000) where ""HHV"" is the higher heating value of the fuel (MMBtu/lb). | EPA. September, 2003. Section 1.6, Wood Residue Combustion In Boilers. In: Compilation of Air Pollutant Emission Factors, Volume 1: Stationary Point and Area Sources, Fifth Edition, AP-42. U.S. Environmental Protection Agency, Office of Air Quality Planning and Standards. Research Triangle Park, North Carolina. | A | 0 | 2003-09-01 |  | 0
6971 | 10200903 |  | Point | External Combustion Boilers | Industrial | Wood/Bark Waste | Wood-fired Boiler - Wet Wood (>=20% moisture) | PM-CON |  | PM, condensable | 330 | 127 | 188 | FABRIC FILTER | #N/A | 1 | 1 | 0.017 | 0.017 | 0 | Lb | Million Btus | Heat | Input | HeatMillion BtusInput |  | 1.6 | To convert the emission factor from Lb/MMBtu to Lb/ton, multiply the emission factor by (HHV * 2000) where ""HHV"" is the higher heating value of the fuel (MMBtu/lb). | EPA. September, 2003. Section 1.6, Wood Residue Combustion In Boilers. In: Compilation of Air Pollutant Emission Factors, Volume 1: Stationary Point and Area Sources, Fifth Edition, AP-42. U.S. Environmental Protection Agency, Office of Air Quality Planning and Standards. Research Triangle Park, North Carolina. | A | 0 | 2003-09-01 |  | 0
6972 | 10200903 |  | Point | External Combustion Boilers | Industrial | Wood/Bark Waste | Wood-fired Boiler - Wet Wood (>=20% moisture) | PM-CON |  | PM, condensable | 330 | 150 | 207 | MECHANICAL COLLECTOR | #N/A | 1 | 1 | 0.017 | 0.017 | 0 | Lb | Million Btus | Heat | Input | HeatMillion BtusInput |  | 1.6 | To convert the emission factor from Lb/MMBtu to Lb/ton, multiply the emission factor by (HHV * 2000) where ""HHV"" is the higher heating value of the fuel (MMBtu/lb). | EPA. September, 2003. Section 1.6, Wood Residue Combustion In Boilers. In: Compilation of Air Pollutant Emission Factors, Volume 1: Stationary Point and Area Sources, Fifth Edition, AP-42. U.S. Environmental Protection Agency, Office of Air Quality Planning and Standards. Research Triangle Park, North Carolina. | A | 0 | 2003-09-01 |  | 0
6973 | 10200903 |  | Point | External Combustion Boilers | Industrial | Wood/Bark Waste | Wood-fired Boiler - Wet Wood (>=20% moisture) | PM-FIL |  | PM, filterable | 334 | 0 | 129 | UNCONTROLLED | #N/A | 1 | 1 | 8.8 | 8.8 | 0 | Lb | Tons | Wood | Burned | WoodTonsBurned |  | 1.6 |  | EPA. October 1992. Section 1.6, Wood Waste Combustion in Boilers. In: Compilation of Air Pollutant Emission Factors, Volume 1: Stationary Point and Area Sources, Fourth Edition, Supplement E, AP-42. U.S. Environmental Protection Agency, Office of Air Quality Planning and Standards. Research Triangle Park, North Carolina. | C | 0 |  | 1998-02-01 | 0
6974 | 10200903 |  | Point | External Combustion Boilers | Industrial | Wood/Bark Waste | Wood-fired Boiler - Wet Wood (>=20% moisture) | PM-FIL |  | PM, filterable | 334 | 0 | 129 | UNCONTROLLED | #N/A | 1 | 1 | 8.8 | 8.8 | 0 | Lb | Tons | Wood | Burned | WoodTonsBurned |  | 1.6 | Units are lb of pollutant/ton of wood waste burned. Emission factors are based on wet, as-fired wood waste with average properties of 50 weight% moisture and 4500 Btu/lb higher heating value. | EPA. February, 1999. Section 1.6, Wood Waste Combustion In Boilers. In: Compilation of Air Pollutant Emission Factors, Volume 1: Stationary Point and Area Sources, Fifth Edition, AP-42, Supplement E. U.S. Environmental Protection Agency, Office of Air Quality Planning and Standards. Research Triangle Park, North Carolina. | C | 0 | 2000-09-01 | 2003-09-01 | 0
6975 | 10200903 |  | Point | External Combustion Boilers | Industrial | Wood/Bark Waste | Wood-fired Boiler - Wet Wood (>=20% moisture) | PM-FIL |  | PM, filterable | 334 | 0 | 129 | UNCONTROLLED | #N/A | 1 | 1 | 0.4 | 0.4 | 0 | Lb | Million Btus | Heat | Input | HeatMillion BtusInput |  | 1.6 | To convert the emission factor from Lb/MMBtu to Lb/ton, multiply the emission factor by (HHV * 2000) where ""HHV"" is the higher heating value of the fuel (MMBtu/lb). | EPA. September, 2003. Section 1.6, Wood Residue Combustion In Boilers. In: Compilation of Air Pollutant Emission Factors, Volume 1: Stationary Point and Area Sources, Fifth Edition, AP-42. U.S. Environmental Protection Agency, Office of Air Quality Planning and Standards. Research Triangle Park, North Carolina. | A | 0 | 2003-09-01 |  | 0
6976 | 10200903 |  | Point | External Combustion Boilers | Industrial | Wood/Bark Waste | Wood-fired Boiler - Wet Wood (>=20% moisture) | PM-FIL |  | PM, filterable | 334 | 76 | 164 | MULTIPLE CYCLONE W/O FLY ASH REINJECTION | #N/A | 1 | 1 | 4.2 | 4.2 | 0 | Lb | Tons | Wood | Burned | WoodTonsBurned |  | 1.6 | Emission factors are based on wet, as-fired wood waste with average properties of 50 weight percent moisture and 2,500 kcal/kg (4,500 Btu/lb) higher heating value. | EPA. 1995. Section 1.6, Wood Waste Combustion in Boilers. In: Compilation of Air Pollutant Emission Factors, Volume 1: Stationary Point and Area Sources, Fifth Edition, AP-42. U.S. Environmental Protection Agency, Office of Air Quality Planning and Standards. Research Triangle Park, North Carolina. | C | 0 |  | 1998-02-01 | 0
6977 | 10200903 |  | Point | External Combustion Boilers | Industrial | Wood/Bark Waste | Wood-fired Boiler - Wet Wood (>=20% moisture) | PM-FIL |  | PM, filterable | 334 | 76 | 164 | MULTIPLE CYCLONE W/O FLY ASH REINJECTION | #N/A | 1 | 1 | 4.2 | 4.2 | 0 | Lb | Tons | Wood | Burned | WoodTonsBurned |  | 1.6 | Units are lb of pollutant/ton of wood waste burned. Emission factors are based on wet, as-fired wood waste with average properties of 50 weight% moisture and 4500 Btu/lb higher heating value. | EPA. February, 1999. Section 1.6, Wood Waste Combustion In Boilers. In: Compilation of Air Pollutant Emission Factors, Volume 1: Stationary Point and Area Sources, Fifth Edition, AP-42, Supplement E. U.S. Environmental Protection Agency, Office of Air Quality Planning and Standards. Research Triangle Park, North Carolina. | C | 0 | 2000-09-01 | 2003-09-01 | 0
6978 | 10200903 |  | Point | External Combustion Boilers | Industrial | Wood/Bark Waste | Wood-fired Boiler - Wet Wood (>=20% moisture) | PM-FIL |  | PM, filterable | 334 | 76 | 164 | MULTIPLE CYCLONE W/O FLY ASH REINJECTION | #N/A | 1 | 1 | 0.0094 | 0.0094 | 0 | Lb | Million Btus | Heat | Input | HeatMillion BtusInput |  |  | F-factor 9,420 dscf/MMBtu. Emission factor developed from front-half (filter) sample results | Galston Technical Services. January 1991. In: Source Emission Testing of the Wood-fired Boiler at Yorke Energy, North Fork, California. Performed for the Timber Association of California. | U | 0 |  |  | 0
6978 | 10200903 |  | Point | External Combustion Boilers | Industrial | Wood/Bark Waste | Wood-fired Boiler - Wet Wood (>=20% moisture) | PM-FIL |  | PM, filterable | 334 | 11 | 137 | ELECTROSTATIC PRECIPITATOR - MEDIUM EFFICIENCY | #N/A | 0 |  | 0.0094 |  | 0 | Lb | Million Btus | Heat | Input | HeatMillion BtusInput |  |  | F-factor 9,420 dscf/MMBtu. Emission factor developed from front-half (filter) sample results | Galston Technical Services. January 1991. In: Source Emission Testing of the Wood-fired Boiler at Yorke Energy, North Fork, California. Performed for the Timber Association of California. | U | 0 |  |  | 0
6979 | 10200903 |  | Point | External Combustion Boilers | Industrial | Wood/Bark Waste | Wood-fired Boiler - Wet Wood (>=20% moisture) | PM-FIL |  | PM, filterable | 334 | 127 | 188 | FABRIC FILTER | #N/A | 1 | 1 | 0.1 | 0.1 | 0 | Lb | Million Btus | Heat | Input | HeatMillion BtusInput |  | 1.6 | To convert the emission factor from Lb/MMBtu to Lb/ton, multiply the emission factor by (HHV * 2000) where ""HHV"" is the higher heating value of the fuel (MMBtu/lb). | EPA. September, 2003. Section 1.6, Wood Residue Combustion In Boilers. In: Compilation of Air Pollutant Emission Factors, Volume 1: Stationary Point and Area Sources, Fifth Edition, AP-42. U.S. Environmental Protection Agency, Office of Air Quality Planning and Standards. Research Triangle Park, North Carolina. | C | 0 | 2003-09-01 |  | 0
6980 | 10200903 |  | Point | External Combustion Boilers | Industrial | Wood/Bark Waste | Wood-fired Boiler - Wet Wood (>=20% moisture) | PM-FIL |  | PM, filterable | 334 | 128 | 189 | ELECTROSTATIC PRECIPITATOR | #N/A | 1 | 1 | 0.17 | 0.17 | 0 | Lb | Tons | Wood | Burned | WoodTonsBurned |  | 1.6 | Emission factors are based on wet, as-fired wood waste with average properties of 50 weight percent moisture and 2,500 kcal/kg (4,500 Btu/lb) higher heating value. | EPA. 1995. Section 1.6, Wood Waste Combustion in Boilers. In: Compilation of Air Pollutant Emission Factors, Volume 1: Stationary Point and Area Sources, Fifth Edition, AP-42. U.S. Environmental Protection Agency, Office of Air Quality Planning and Standards. Research Triangle Park, North Carolina. | D | 0 |  | 1998-02-01 | 0
6981 | 10200903 |  | Point | External Combustion Boilers | Industrial | Wood/Bark Waste | Wood-fired Boiler - Wet Wood (>=20% moisture) | PM-FIL |  | PM, filterable | 334 | 128 | 189 | ELECTROSTATIC PRECIPITATOR | #N/A | 1 | 1 | 0.17 | 0.17 | 0 | Lb | Tons | Wood | Burned | WoodTonsBurned |  | 1.6 | Emission factors are based on wet, as-fired wood waste with average properties of 50 weight percent moisture and 2,500 kcal/kg (4,500 Btu/lb) higher heating value. | EPA. February, 1999. Section 1.6, Wood Waste Combustion In Boilers. In: Compilation of Air Pollutant Emission Factors, Volume 1: Stationary Point and Area Sources, Fifth Edition, AP-42, Supplement E. U.S. Environmental Protection Agency, Office of Air Quality Planning and Standards. Research Triangle Park, North Carolina. | D | 0 | 2000-09-01 | 2003-09-01 | 0
6982 | 10200903 |  | Point | External Combustion Boilers | Industrial | Wood/Bark Waste | Wood-fired Boiler - Wet Wood (>=20% moisture) | PM-FIL |  | PM, filterable | 334 | 150 | 207 | MECHANICAL COLLECTOR | #N/A | 1 | 1 | 0.3 | 0.3 | 0 | Lb | Million Btus | Heat | Input | HeatMillion BtusInput |  | 1.6 | To convert the emission factor from Lb/MMBtu to Lb/ton, multiply the emission factor by (HHV * 2000) where ""HHV"" is the higher heating value of the fuel (MMBtu/lb). | EPA. September, 2003. Section 1.6, Wood Residue Combustion In Boilers. In: Compilation of Air Pollutant Emission Factors, Volume 1: Stationary Point and Area Sources, Fifth Edition, AP-42. U.S. Environmental Protection Agency, Office of Air Quality Planning and Standards. Research Triangle Park, North Carolina. | A | 0 | 2003-09-01 |  | 0
6983 | 10200903 |  | Point | External Combustion Boilers | Industrial | Wood/Bark Waste | Wood-fired Boiler - Wet Wood (>=20% moisture) | PM-PRI |  | PM, primary | 336 | 0 | 129 | UNCONTROLLED | #N/A | 1 | 1 | 8.8 | 8.8 | 0 | Lb | Tons | Wood | Burned | WoodTonsBurned |  | 1.6 | Units are lb of pollutant/ton of wood waste burned. Emission factors are based on wet, as-fired wood waste with average properties of 50 weight% moisture and 4500 Btu/lb higher heating value. | EPA. February, 1999. Section 1.6, Wood Waste Combustion In Boilers. In: Compilation of Air Pollutant Emission Factors, Volume 1: Stationary Point and Area Sources, Fifth Edition, AP-42, Supplement E. U.S. Environmental Protection Agency, Office of Air Quality Planning and Standards. Research Triangle Park, North Carolina. | C | 0 | 1998-02-01 | 2000-09-01 | 0
6984 | 10200903 |  | Point | External Combustion Boilers | Industrial | Wood/Bark Waste | Wood-fired Boiler - Wet Wood (>=20% moisture) | PM-PRI |  | PM, primary | 336 | 76 | 164 | MULTIPLE CYCLONE W/O FLY ASH REINJECTION | #N/A | 1 | 1 | 4.2 | 4.2 | 0 | Lb | Tons | Wood | Burned | WoodTonsBurned |  | 1.6 | Units are lb of pollutant/ton of wood waste burned. Emission factors are based on wet, as-fired wood waste with average properties of 50 weight% moisture and 4500 Btu/lb higher heating value. | EPA. February, 1999. Section 1.6, Wood Waste Combustion In Boilers. In: Compilation of Air Pollutant Emission Factors, Volume 1: Stationary Point and Area Sources, Fifth Edition, AP-42, Supplement E. U.S. Environmental Protection Agency, Office of Air Quality Planning and Standards. Research Triangle Park, North Carolina. | C | 0 | 1999-02-01 | 2000-09-01 | 0
6985 | 10200903 |  | Point | External Combustion Boilers | Industrial | Wood/Bark Waste | Wood-fired Boiler - Wet Wood (>=20% moisture) | PM-PRI |  | PM, primary | 336 | 128 | 189 | ELECTROSTATIC PRECIPITATOR | #N/A | 1 | 1 | 0.17 | 0.17 | 0 | Lb | Tons | Wood | Burned | WoodTonsBurned |  | 1.6 | Units are lb of pollutant/ton of wood waste burned. Emission factors are based on wet, as-fired wood waste with average properties of 50 weight% moisture and 4500 Btu/lb higher heating value. | EPA. February, 1999. Section 1.6, Wood Waste Combustion In Boilers. In: Compilation of Air Pollutant Emission Factors, Volume 1: Stationary Point and Area Sources, Fifth Edition, AP-42, Supplement E. U.S. Environmental Protection Agency, Office of Air Quality Planning and Standards. Research Triangle Park, North Carolina. | D | 0 | 1998-02-01 | 2000-09-01 | 0
6986 | 10200903 |  | Point | External Combustion Boilers | Industrial | Wood/Bark Waste | Wood-fired Boiler - Wet Wood (>=20% moisture) | PM10-FIL |  | PM10, filterable | 338 | 0 | 129 | UNCONTROLLED | #N/A | 1 | 1 | 7.9 | 7.9 | 0 | Lb | Tons | Wood | Burned | WoodTonsBurned |  |  |  | EPA. September 1985. In: Compilation of Air Pollutant Emission Factors, Volume 1: Stationary Point and Area Sources, Fourth Edition with Supplements A, B, and C, AP-42. U.S. Environmental Protection Agency, Office of Air Quality Planning and Standards. Research Triangle Park, North Carolina. | C | 0 |  | 1998-02-01 | 0
6987 | 10200903 |  | Point | External Combustion Boilers | Industrial | Wood/Bark Waste | Wood-fired Boiler - Wet Wood (>=20% moisture) | PM10-FIL |  | PM10, filterable | 338 | 0 | 129 | UNCONTROLLED | #N/A | 1 | 1 | 0.36 | 0.36 | 0 | Lb | Million Btus | Heat | Input | HeatMillion BtusInput |  | 1.6 | To convert the emission factor from Lb/MMBtu to Lb/ton, multiply the emission factor by (HHV * 2000) where ""HHV"" is the higher heating value of the fuel (MMBtu/lb). | EPA. September, 2003. Section 1.6, Wood Residue Combustion In Boilers. In: Compilation of Air Pollutant Emission Factors, Volume 1: Stationary Point and Area Sources, Fifth Edition, AP-42. U.S. Environmental Protection Agency, Office of Air Quality Planning and Standards. Research Triangle Park, North Carolina. | D | 0 | 2003-09-01 | 2007-11-20 | 0
6988 | 10200903 |  | Point | External Combustion Boilers | Industrial | Wood/Bark Waste | Wood-fired Boiler - Wet Wood (>=20% moisture) | PM10-FIL |  | PM10, filterable | 338 | 76 | 164 | MULTIPLE CYCLONE W/O FLY ASH REINJECTION | #N/A | 1 | 1 | 2.6 | 2.6 | 0 | Lb | Tons | Wood | Burned | WoodTonsBurned |  | 1.6 | Emission factors are based on wet, as-fired wood waste with average properties of 50 weight percent moisture and 2,500 kcal/kg (4,500 Btu/lb) higher heating value. Based on one test in which 61% of emitted PM was less than 10 micrometer in size. | EPA. 1995. Section 1.6, Wood Waste Combustion in Boilers. In: Compilation of Air Pollutant Emission Factors, Volume 1: Stationary Point and Area Sources, Fifth Edition, AP-42. U.S. Environmental Protection Agency, Office of Air Quality Planning and Standards. Research Triangle Park, North Carolina. | D | 0 |  | 1998-02-01 | 0
6989 | 10200903 |  | Point | External Combustion Boilers | Industrial | Wood/Bark Waste | Wood-fired Boiler - Wet Wood (>=20% moisture) | PM10-FIL |  | PM10, filterable | 338 | 76 | 164 | MULTIPLE CYCLONE W/O FLY ASH REINJECTION | #N/A | 1 | 1 | 2.6 | 2.6 | 0 | Lb | Tons | Wood | Burned | WoodTonsBurned |  | 1.6 | Units are lb of pollutant/ton of wood waste burned. Emission factors are based on wet, as-fired wood waste with average properties of 50 weight% moisture and 4500 Btu/lb higher heating value. Based on one test in which 61% of emitted PM was less than 10 micrometer in size. | EPA. February, 1999. Section 1.6, Wood Waste Combustion In Boilers. In: Compilation of Air Pollutant Emission Factors, Volume 1: Stationary Point and Area Sources, Fifth Edition, AP-42, Supplement E. U.S. Environmental Protection Agency, Office of Air Quality Planning and Standards. Research Triangle Park, North Carolina. | D | 0 | 2000-09-01 | 2003-09-01 | 0
6990 | 10200903 |  | Point | External Combustion Boilers | Industrial | Wood/Bark Waste | Wood-fired Boiler - Wet Wood (>=20% moisture) | PM10-FIL |  | PM10, filterable | 338 | 127 | 188 | FABRIC FILTER | #N/A | 1 | 1 | 0.074 | 0.074 | 0 | Lb | Million Btus | Heat | Input | HeatMillion BtusInput |  | 1.6 | To convert the emission factor from Lb/MMBtu to Lb/ton, multiply the emission factor by (HHV * 2000) where ""HHV"" is the higher heating value of the fuel (MMBtu/lb). | EPA. September, 2003. Section 1.6, Wood Residue Combustion In Boilers. In: Compilation of Air Pollutant Emission Factors, Volume 1: Stationary Point and Area Sources, Fifth Edition, AP-42. U.S. Environmental Protection Agency, Office of Air Quality Planning and Standards. Research Triangle Park, North Carolina. | D | 0 | 2003-09-01 |  | 0
6991 | 10200903 |  | Point | External Combustion Boilers | Industrial | Wood/Bark Waste | Wood-fired Boiler - Wet Wood (>=20% moisture) | PM10-FIL |  | PM10, filterable | 338 | 150 | 207 | MECHANICAL COLLECTOR | #N/A | 1 | 1 | 0.27 | 0.27 | 0 | Lb | Million Btus | Heat | Input | HeatMillion BtusInput |  | 1.6 | To convert the emission factor from Lb/MMBtu to Lb/ton, multiply the emission factor by (HHV * 2000) where ""HHV"" is the higher heating value of the fuel (MMBtu/lb). | EPA. September, 2003. Section 1.6, Wood Residue Combustion In Boilers. In: Compilation of Air Pollutant Emission Factors, Volume 1: Stationary Point and Area Sources, Fifth Edition, AP-42. U.S. Environmental Protection Agency, Office of Air Quality Planning and Standards. Research Triangle Park, North Carolina. | D | 0 | 2003-09-01 | 2007-11-20 | 0
6992 | 10200903 |  | Point | External Combustion Boilers | Industrial | Wood/Bark Waste | Wood-fired Boiler - Wet Wood (>=20% moisture) | PM10-PRI |  | PM10, primary | 339 | 76 | 164 | MULTIPLE CYCLONE W/O FLY ASH REINJECTION | #N/A | 1 | 1 | 2.6 | 2.6 | 0 | Lb | Tons | Wood | Burned | WoodTonsBurned |  | 1.6 | Units are lb of pollutant/ton of wood waste burned. Emission factors are based on wet, as-fired wood waste with average properties of 50 weight% moisture and 4500 Btu/lb higher heating value. Based on one test in which 61% of emitted PM was less than 10 micrometer in size. | EPA. February, 1999. Section 1.6, Wood Waste Combustion In Boilers. In: Compilation of Air Pollutant Emission Factors, Volume 1: Stationary Point and Area Sources, Fifth Edition, AP-42, Supplement E. U.S. Environmental Protection Agency, Office of Air Quality Planning and Standards. Research Triangle Park, North Carolina. | D | 0 | 1999-02-01 | 2000-09-01 | 0
6993 | 10200903 |  | Point | External Combustion Boilers | Industrial | Wood/Bark Waste | Wood-fired Boiler - Wet Wood (>=20% moisture) | PM25-FIL |  | PM2.5, filterable | 340 | 0 | 129 | UNCONTROLLED | #N/A | 1 | 1 | 0.31 | 0.31 | 0 | Lb | Million Btus | Heat | Input | HeatMillion BtusInput |  | 1.6 | To convert the emission factor from Lb/MMBtu to Lb/ton, multiply the emission factor by (HHV * 2000) where ""HHV"" is the higher heating value of the fuel (MMBtu/lb). | EPA. September, 2003. Section 1.6, Wood Residue Combustion In Boilers. In: Compilation of Air Pollutant Emission Factors, Volume 1: Stationary Point and Area Sources, Fifth Edition, AP-42. U.S. Environmental Protection Agency, Office of Air Quality Planning and Standards. Research Triangle Park, North Carolina. | D | 0 | 2003-09-01 | 2007-03-30 | 0
6994 | 10200903 |  | Point | External Combustion Boilers | Industrial | Wood/Bark Waste | Wood-fired Boiler - Wet Wood (>=20% moisture) | PM25-FIL |  | PM2.5, filterable | 340 | 127 | 188 | FABRIC FILTER | #N/A | 1 | 1 | 0.065 | 0.065 | 0 | Lb | Million Btus | Heat | Input | HeatMillion BtusInput |  | 1.6 | To convert the emission factor from Lb/MMBtu to Lb/ton, multiply the emission factor by (HHV * 2000) where ""HHV"" is the higher heating value of the fuel (MMBtu/lb). | EPA. September, 2003. Section 1.6, Wood Residue Combustion In Boilers. In: Compilation of Air Pollutant Emission Factors, Volume 1: Stationary Point and Area Sources, Fifth Edition, AP-42. U.S. Environmental Protection Agency, Office of Air Quality Planning and Standards. Research Triangle Park, North Carolina. | E | 0 | 2003-09-01 |  | 0
6995 | 10200903 |  | Point | External Combustion Boilers | Industrial | Wood/Bark Waste | Wood-fired Boiler - Wet Wood (>=20% moisture) | PM25-FIL |  | PM2.5, filterable | 340 | 150 | 207 | MECHANICAL COLLECTOR | #N/A | 1 | 1 | 0.16 | 0.16 | 0 | Lb | Million Btus | Heat | Input | HeatMillion BtusInput |  | 1.6 | To convert the emission factor from Lb/MMBtu to Lb/ton, multiply the emission factor by (HHV * 2000) where ""HHV"" is the higher heating value of the fuel (MMBtu/lb). | EPA. September, 2003. Section 1.6, Wood Residue Combustion In Boilers. In: Compilation of Air Pollutant Emission Factors, Volume 1: Stationary Point and Area Sources, Fifth Edition, AP-42. U.S. Environmental Protection Agency, Office of Air Quality Planning and Standards. Research Triangle Park, North Carolina. | D | 0 | 2003-09-01 |  | 0
6996 | 10200903 |  | Point | External Combustion Boilers | Industrial | Wood/Bark Waste | Wood-fired Boiler - Wet Wood (>=20% moisture) | 136677093 |  | Polychlorinated dibenzo-p-dioxins, total | 346 | 0 | 129 | UNCONTROLLED | #N/A | 1 | 1 | 1.2e-08 | 1.2e-08 | 0 | Lb | Tons | Wood | Burned | WoodTonsBurned |  | 1.6 | Emission factors are based on wet, as-fired wood waste with average properties of 50 weight percent moisture and 4500 Btu/lb higher heating value. Excludes data from combustion of salt-laden wood. | EPA. 1995. Section 1.6, Wood Waste Combustion in Boilers. In: Compilation of Air Pollutant Emission Factors, Volume 1: Stationary Point and Area Sources, Fifth Edition, AP-42. U.S. Environmental Protection Agency, Office of Air Quality Planning and Standards. Research Triangle Park, North Carolina. | C | 0 |  | 1998-02-01 | 2 | Emission factors are based on wet, as-fired wood waste with average properties of 50 weight percent moisture and 4500 Btu/lb higher heating value. Excludes data from combustion of salt-laden wood.
6997 | 10200903 |  | Point | External Combustion Boilers | Industrial | Wood/Bark Waste | Wood-fired Boiler - Wet Wood (>=20% moisture) | 136677093 |  | Polychlorinated dibenzo-p-dioxins, total | 346 | 0 | 129 | UNCONTROLLED | #N/A | 1 | 1 | 1.3e-06 | 1.3e-06 | 0 | Lb | Tons | Wood | Burned | WoodTonsBurned |  | 1.6 | Emission factors are based on wet, as-fired wood waste with average properties of 50 weight percent moisture and 4500 Btu/lb higher heating value. | EPA. 1995. Section 1.6, Wood Waste Combustion in Boilers. In: Compilation of Air Pollutant Emission Factors, Volume 1: Stationary Point and Area Sources, Fifth Edition, AP-42. U.S. Environmental Protection Agency, Office of Air Quality Planning and Standards. Research Triangle Park, North Carolina. | D | 0 |  | 1998-02-01 | 2 | Salt-laden wood. Emission factors are based on wet, as-fired wood waste with average properties of 50 weight percent moisture and 4500 Btu/lb higher heating value.
6998 | 10200903 |  | Point | External Combustion Boilers | Industrial | Wood/Bark Waste | Wood-fired Boiler - Wet Wood (>=20% moisture) | 136677093 |  | Polychlorinated dibenzo-p-dioxins, total | 346 | 99 | 169 | MISCELLANEOUS CONTROL DEVICES | #N/A | 1 | 1 | 1.2e-08 | 1.2e-08 | 0 | Lb | Tons | Wood | Burned | WoodTonsBurned |  | 1.6 | Units are lb of pollutant/ton of wood waste burned. Emission factors are based on wet, as-fired wood waste with average properties of 50 weight% moisture and 4500 Btu/lb higher heating value. Emission factor represents measurements from wood waste combustors equipped with PM controls (i.e., fabric filters, multi-cyclones, ESP, and wet scrubbers). Emission factor is for total dioxins, not toxic equivalents. Excludes data from the combustion of salt-laden wood. For salt laden wood, the emission factor is 1.300E-6 lb/ton with a ""D""rating. | EPA. February, 1999. Section 1.6, Wood Waste Combustion In Boilers. In: Compilation of Air Pollutant Emission Factors, Volume 1: Stationary Point and Area Sources, Fifth Edition, AP-42, Supplement E. U.S. Environmental Protection Agency, Office of Air Quality Planning and Standards. Research Triangle Park, North Carolina. | C | 0 | 1998-02-01 | 2003-09-01 | 0
6999 | 10200903 |  | Point | External Combustion Boilers | Industrial | Wood/Bark Waste | Wood-fired Boiler - Wet Wood (>=20% moisture) | 136677106 |  | Polychlorinated dibenzofurans, total | 344 | 0 | 129 | UNCONTROLLED | #N/A | 1 | 1 | 5.3e-08 | 5.3e-08 | 0 | Lb | Tons | Wood | Burned | WoodTonsBurned |  | 1.6 | Emission factors are based on wet, as-fired wood waste with average properties of 50 weight percent moisture and 4500 Btu/lb higher heating value. Excludes data from combustion of salt-laden wood. | EPA. 1995. Section 1.6, Wood Waste Combustion in Boilers. In: Compilation of Air Pollutant Emission Factors, Volume 1: Stationary Point and Area Sources, Fifth Edition, AP-42. U.S. Environmental Protection Agency, Office of Air Quality Planning and Standards. Research Triangle Park, North Carolina. | C | 0 |  | 1998-02-01 | 2 | Emission factors are based on wet, as-fired wood waste with average properties of 50 weight percent moisture and 4500 Btu/lb higher heating value. Excludes data from combustion of salt-laden wood.
7000 | 10200903 |  | Point | External Combustion Boilers | Industrial | Wood/Bark Waste | Wood-fired Boiler - Wet Wood (>=20% moisture) | 136677106 |  | Polychlorinated dibenzofurans, total | 344 | 0 | 129 | UNCONTROLLED | #N/A | 1 | 1 | 5.5e-07 | 5.5e-07 | 0 | Lb | Tons | Wood | Burned | WoodTonsBurned |  | 1.6 | Emission factors are based on wet, as-fired wood waste with average properties of 50 weight percent moisture and 4500 Btu/lb higher heating value. | EPA. 1995. Section 1.6, Wood Waste Combustion in Boilers. In: Compilation of Air Pollutant Emission Factors, Volume 1: Stationary Point and Area Sources, Fifth Edition, AP-42. U.S. Environmental Protection Agency, Office of Air Quality Planning and Standards. Research Triangle Park, North Carolina. | D | 0 |  | 1998-02-01 | 2 | Salt-laden wood. Emission factors are based on wet, as-fired wood waste with average properties of 50 weight percent moisture and 4500 Btu/lb higher heating value.
7001 | 10200903 |  | Point | External Combustion Boilers | Industrial | Wood/Bark Waste | Wood-fired Boiler - Wet Wood (>=20% moisture) | 136677106 |  | Polychlorinated dibenzofurans, total | 344 | 99 | 169 | MISCELLANEOUS CONTROL DEVICES | #N/A | 1 | 1 | 5.3e-08 | 5.3e-08 | 0 | Lb | Tons | Wood | Burned | WoodTonsBurned |  | 1.6 | Units are lb of pollutant/ton of wood waste burned. Emission factors are based on wet, as-fired wood waste with average properties of 50 weight% moisture and 4500 Btu/lb higher heating value. Emission factor represents measurements from wood waste combustors equipped with PM controls (i.e., fabric filters, multi-cyclones, ESP, and wet scrubbers). Emission factor is for total furans, not toxic equivalents. Excludes data from the combustion of salt-laden wood. For salt laden wood, the emission factor is 5.500E-7 lb/ton with a ""D""rating. | EPA. February, 1998. Section 1.6, Wood Waste Combustion In Boilers. In: Compilation of Air Pollutant Emission Factors, Volume 1: Stationary Point and Area Sources, Fifth Edition, AP-42, Supplement D. U.S. Environmental Protection Agency, Office of Air Quality Planning and Standards. Research Triangle Park, North Carolina. | C | 0 | 1998-02-01 | 1999-02-01 | 0
7002 | 10200903 |  | Point | External Combustion Boilers | Industrial | Wood/Bark Waste | Wood-fired Boiler - Wet Wood (>=20% moisture) | 136677106 |  | Polychlorinated dibenzofurans, total | 344 | 99 | 169 | MISCELLANEOUS CONTROL DEVICES | #N/A | 1 | 1 | 2.9e-08 | 2.9e-08 | 0 | Lb | Tons | Wood | Burned | WoodTonsBurned |  | 1.6 | Units are lb of pollutant/ton of wood waste burned. Emission factors are based on wet, as-fired wood waste with average properties of 50 weight% moisture and 4500 Btu/lb higher heating value. Emission factor represents measurements from wood waste combustors equipped with PM controls (i.e., fabric filters, multi-cyclones, ESP, and wet scrubbers). Emission factor is for total furans, not toxic equivalents. Excludes data from the combustion of salt-laden wood. | EPA. February, 1999. Section 1.6, Wood Waste Combustion In Boilers. In: Compilation of Air Pollutant Emission Factors, Volume 1: Stationary Point and Area Sources, Fifth Edition, AP-42, Supplement E. U.S. Environmental Protection Agency, Office of Air Quality Planning and Standards. Research Triangle Park, North Carolina. | C | 0 | 1999-02-01 | 2003-09-01 | 0 | Factor is for combustion on salt-laden wood.
7003 | 10200903 |  | Point | External Combustion Boilers | Industrial | Wood/Bark Waste | Wood-fired Boiler - Wet Wood (>=20% moisture) | 246 |  | Polycyclic organic matter (POM) | 348 | 0 | 129 | UNCONTROLLED | #N/A | 1 | 1 | 0.0028 | 0.0028 | 0 | Lb | Tons | Wood | Burned | WoodTonsBurned |  |  | Represents both gaseous and particulate POM. Lack of Supporting Documentation. | Composite. Radian FIRE database 1994 release. | U | 0 |  |  | 0
7004 | 10200903 |  | Point | External Combustion Boilers | Industrial | Wood/Bark Waste | Wood-fired Boiler - Wet Wood (>=20% moisture) | 246 |  | Polycyclic organic matter (POM) | 348 | 121 | 183 | MULTIPLE CYCLONES | #N/A | 1 | 1 | 0.0029 | 0.0029 | 0 | Lb | Tons | Wood | Burned | WoodTonsBurned |  |  | Represents both gaseous and particulate POM. Average emission factor based on reported values. Lack of Supporting Documentation. | Composite. Radian FIRE database 1994 release. | U | 0 |  |  | 0
7005 | 10200903 |  | Point | External Combustion Boilers | Industrial | Wood/Bark Waste | Wood-fired Boiler - Wet Wood (>=20% moisture) |  | 2023695 | Potassium | 349 | 0 | 129 | UNCONTROLLED | #N/A | 1 | 1 | 0.78 | 0.78 | 0 | Lb | Tons | Wood | Burned | WoodTonsBurned |  | 1.6 | Emission factors are based on wet, as-fired wood waste with average properties of 50 weight percent moisture and 4500 Btu/lb higher heating value. | EPA. 1995. Section 1.6, Wood Waste Combustion in Boilers. In: Compilation of Air Pollutant Emission Factors, Volume 1: Stationary Point and Area Sources, Fifth Edition, AP-42. U.S. Environmental Protection Agency, Office of Air Quality Planning and Standards. Research Triangle Park, North Carolina. | D | 0 |  | 1998-02-01 | 0
7006 | 10200903 |  | Point | External Combustion Boilers | Industrial | Wood/Bark Waste | Wood-fired Boiler - Wet Wood (>=20% moisture) |  | 2023695 | Potassium | 349 | 0 | 129 | UNCONTROLLED | #N/A | 1 | 1 | 0.039 | 0.039 | 0 | Lb | Million Btus | Heat | Input | HeatMillion BtusInput |  | 1.6 | To convert the emission factor from Lb/MMBtu to Lb/ton, multiply the emission factor by (HHV * 2000) where ""HHV"" is the higher heating value of the fuel (MMBtu/lb). Factors are for boilers with no controls or with particulate matter controls. | EPA. September, 2003. Section 1.6, Wood Residue Combustion In Boilers. In: Compilation of Air Pollutant Emission Factors, Volume 1: Stationary Point and Area Sources, Fifth Edition, AP-42. U.S. Environmental Protection Agency, Office of Air Quality Planning and Standards. Research Triangle Park, North Carolina. | D | 0 | 2003-09-01 |  | 0
7007 | 10200903 |  | Point | External Combustion Boilers | Industrial | Wood/Bark Waste | Wood-fired Boiler - Wet Wood (>=20% moisture) |  | 2023695 | Potassium | 349 | 99 | 169 | MISCELLANEOUS CONTROL DEVICES | #N/A | 1 | 1 | 0.78 | 0.78 | 0 | Lb | Tons | Wood | Burned | WoodTonsBurned |  | 1.6 | Units are lb of pollutant/ton of wood waste burned. Emission factors are based on wet, as-fired wood waste with average properties of 50 weight% moisture and 4500 Btu/lb higher heating value. Emission factor represents measurements from wood waste combustors equipped with PM controls (i.e., fabric filters, multi-cyclones, ESP, and wet scrubbers). Emission factor based on data from one source test. | EPA. February, 1999. Section 1.6, Wood Waste Combustion In Boilers. In: Compilation of Air Pollutant Emission Factors, Volume 1: Stationary Point and Area Sources, Fifth Edition, AP-42, Supplement E. U.S. Environmental Protection Agency, Office of Air Quality Planning and Standards. Research Triangle Park, North Carolina. | D | 0 | 1998-02-01 | 2003-09-01 | 0
7008 | 10200903 |  | Point | External Combustion Boilers | Industrial | Wood/Bark Waste | Wood-fired Boiler - Wet Wood (>=20% moisture) |  | 7440-10-0 | Praseodymium | 350 | 0 | 129 | UNCONTROLLED | #N/A | 1 | 1 | 3e-05 | 3e-05 | 0 | Lb | Tons | Wood | Burned | WoodTonsBurned |  | 1.6 | Emission factors are based on wet, as-fired wood waste with average properties of 50 weight percent moisture and 4500 Btu/lb higher heating value. | EPA. 1995. Section 1.6, Wood Waste Combustion in Boilers. In: Compilation of Air Pollutant Emission Factors, Volume 1: Stationary Point and Area Sources, Fifth Edition, AP-42. U.S. Environmental Protection Agency, Office of Air Quality Planning and Standards. Research Triangle Park, North Carolina. | D | 0 |  | 1998-02-01 | 0
7009 | 10200903 |  | Point | External Combustion Boilers | Industrial | Wood/Bark Waste | Wood-fired Boiler - Wet Wood (>=20% moisture) |  | 7440-10-0 | Praseodymium | 350 | 99 | 169 | MISCELLANEOUS CONTROL DEVICES | #N/A | 1 | 1 | 3e-05 | 3e-05 | 0 | Lb | Tons | Wood | Burned | WoodTonsBurned |  | 1.6 | Units are lb of pollutant/ton of wood waste burned. Emission factors are based on wet, as-fired wood waste with average properties of 50 weight% moisture and 4500 Btu/lb higher heating value. Emission factor represents measurements from wood waste combustors equipped with PM controls (i.e., fabric filters, multi-cyclones, ESP, and wet scrubbers). Emission factor based on data from one source test. | EPA. February, 1999. Section 1.6, Wood Waste Combustion In Boilers. In: Compilation of Air Pollutant Emission Factors, Volume 1: Stationary Point and Area Sources, Fifth Edition, AP-42, Supplement E. U.S. Environmental Protection Agency, Office of Air Quality Planning and Standards. Research Triangle Park, North Carolina. | D | 0 | 1998-02-01 | 2003-09-01 | 0
7010 | 10200903 |  | Point | External Combustion Boilers | Industrial | Wood/Bark Waste | Wood-fired Boiler - Wet Wood (>=20% moisture) | 123386 | 123-38-6 | Propionaldehyde | 354 | 0 | 129 | UNCONTROLLED | #N/A | 1 | 1 | 6.1e-05 | 6.1e-05 | 0 | Lb | Million Btus | Heat | Input | HeatMillion BtusInput |  | 1.6 | To convert the emission factor from Lb/MMBtu to Lb/ton, multiply the emission factor by (HHV * 2000) where ""HHV"" is the higher heating value of the fuel (MMBtu/lb). Factors are for boilers with no controls or with particulate matter controls. | EPA. September, 2003. Section 1.6, Wood Residue Combustion In Boilers. In: Compilation of Air Pollutant Emission Factors, Volume 1: Stationary Point and Area Sources, Fifth Edition, AP-42. U.S. Environmental Protection Agency, Office of Air Quality Planning and Standards. Research Triangle Park, North Carolina. | D | 0 | 2003-09-01 |  | 0
7011 | 10200903 |  | Point | External Combustion Boilers | Industrial | Wood/Bark Waste | Wood-fired Boiler - Wet Wood (>=20% moisture) | 78875 | 78-87-5 | Propylene dichloride | 356 | 0 | 129 | UNCONTROLLED | #N/A | 1 | 1 | 3.3e-05 | 3.3e-05 | 0 | Lb | Million Btus | Heat | Input | HeatMillion BtusInput |  | 1.6 | To convert the emission factor from Lb/MMBtu to Lb/ton, multiply the emission factor by (HHV * 2000) where ""HHV"" is the higher heating value of the fuel (MMBtu/lb). Factors are for boilers with no controls or with particulate matter controls. | EPA. September, 2003. Section 1.6, Wood Residue Combustion In Boilers. In: Compilation of Air Pollutant Emission Factors, Volume 1: Stationary Point and Area Sources, Fifth Edition, AP-42. U.S. Environmental Protection Agency, Office of Air Quality Planning and Standards. Research Triangle Park, North Carolina. | D | 0 | 2003-09-01 |  | 0
7012 | 10200903 |  | Point | External Combustion Boilers | Industrial | Wood/Bark Waste | Wood-fired Boiler - Wet Wood (>=20% moisture) | 129000 | 129-00-0 | Pyrene | 360 | 0 | 129 | UNCONTROLLED | #N/A | 1 | 1 | 1.67e-05 | 1.67e-05 | 0 | Lb | Tons | Wood | Burned | WoodTonsBurned |  | 1.6 | Emission factors are based on wet, as-fired wood waste with average properties of 50 weight percent moisture and 4500 Btu/lb higher heating value. | EPA. 1995. Section 1.6, Wood Waste Combustion in Boilers. In: Compilation of Air Pollutant Emission Factors, Volume 1: Stationary Point and Area Sources, Fifth Edition, AP-42. U.S. Environmental Protection Agency, Office of Air Quality Planning and Standards. Research Triangle Park, North Carolina. | C | 0 |  | 1998-02-01 | 0
7013 | 10200903 |  | Point | External Combustion Boilers | Industrial | Wood/Bark Waste | Wood-fired Boiler - Wet Wood (>=20% moisture) | 129000 | 129-00-0 | Pyrene | 360 | 0 | 129 | UNCONTROLLED | #N/A | 1 | 1 | 3.7e-06 | 3.7e-06 | 0 | Lb | Million Btus | Heat | Input | HeatMillion BtusInput |  | 1.6 | To convert the emission factor from Lb/MMBtu to Lb/ton, multiply the emission factor by (HHV * 2000) where ""HHV"" is the higher heating value of the fuel (MMBtu/lb). Factors are for boilers with no controls or with particulate matter controls. | EPA. September, 2003. Section 1.6, Wood Residue Combustion In Boilers. In: Compilation of Air Pollutant Emission Factors, Volume 1: Stationary Point and Area Sources, Fifth Edition, AP-42. U.S. Environmental Protection Agency, Office of Air Quality Planning and Standards. Research Triangle Park, North Carolina. | A | 0 | 2003-09-01 |  | 0
7014 | 10200903 |  | Point | External Combustion Boilers | Industrial | Wood/Bark Waste | Wood-fired Boiler - Wet Wood (>=20% moisture) | 129000 | 129-00-0 | Pyrene | 360 | 99 | 169 | MISCELLANEOUS CONTROL DEVICES | #N/A | 1 | 1 | 1.67e-05 | 1.67e-05 | 0 | Lb | Tons | Wood | Burned | WoodTonsBurned |  | 1.6 | Units are lb of pollutant/ton of wood waste burned. Emission factors are based on wet, as-fired wood waste with average properties of 50 weight% moisture and 4500 Btu/lb higher heating value. Emission factor represents measurements from wood waste combustors equipped with PM controls (i.e., fabric filters, multi-cyclones, ESP, and wet scrubbers). | EPA. February, 1999. Section 1.6, Wood Waste Combustion In Boilers. In: Compilation of Air Pollutant Emission Factors, Volume 1: Stationary Point and Area Sources, Fifth Edition, AP-42, Supplement E. U.S. Environmental Protection Agency, Office of Air Quality Planning and Standards. Research Triangle Park, North Carolina. | B | 0 | 1998-02-01 | 2003-09-01 | 0
7015 | 10200903 |  | Point | External Combustion Boilers | Industrial | Wood/Bark Waste | Wood-fired Boiler - Wet Wood (>=20% moisture) |  | 7440-17-7 | Rubidium | 367 | 0 | 129 | UNCONTROLLED | #N/A | 1 | 1 | 0.0012 | 0.0012 | 0 | Lb | Tons | Wood | Burned | WoodTonsBurned |  | 1.6 | Emission factors are based on wet, as-fired wood waste with average properties of 50 weight percent moisture and 4500 Btu/lb higher heating value. | EPA. 1995. Section 1.6, Wood Waste Combustion in Boilers. In: Compilation of Air Pollutant Emission Factors, Volume 1: Stationary Point and Area Sources, Fifth Edition, AP-42. U.S. Environmental Protection Agency, Office of Air Quality Planning and Standards. Research Triangle Park, North Carolina. | D | 0 |  | 1998-02-01 | 0
7016 | 10200903 |  | Point | External Combustion Boilers | Industrial | Wood/Bark Waste | Wood-fired Boiler - Wet Wood (>=20% moisture) |  | 7440-17-7 | Rubidium | 367 | 99 | 169 | MISCELLANEOUS CONTROL DEVICES | #N/A | 1 | 1 | 0.0012 | 0.0012 | 0 | Lb | Tons | Wood | Burned | WoodTonsBurned |  | 1.6 | Units are lb of pollutant/ton of wood waste burned. Emission factors are based on wet, as-fired wood waste with average properties of 50 weight% moisture and 4500 Btu/lb higher heating value. Emission factor represents measurements from wood waste combustors equipped with PM controls (i.e., fabric filters, multi-cyclones, ESP, and wet scrubbers). Emission factor based on data from one source test. | EPA. February, 1999. Section 1.6, Wood Waste Combustion In Boilers. In: Compilation of Air Pollutant Emission Factors, Volume 1: Stationary Point and Area Sources, Fifth Edition, AP-42, Supplement E. U.S. Environmental Protection Agency, Office of Air Quality Planning and Standards. Research Triangle Park, North Carolina. | D | 0 | 1998-02-01 | 2003-09-01 | 0
7017 | 10200903 |  | Point | External Combustion Boilers | Industrial | Wood/Bark Waste | Wood-fired Boiler - Wet Wood (>=20% moisture) |  | 7440-19-9 | Samarium | 368 | 0 | 129 | UNCONTROLLED | #N/A | 1 | 1 | 2e-05 | 2e-05 | 0 | Lb | Tons | Wood | Burned | WoodTonsBurned |  | 1.6 | Emission factors are based on wet, as-fired wood waste with average properties of 50 weight percent moisture and 4500 Btu/lb higher heating value. | EPA. 1995. Section 1.6, Wood Waste Combustion in Boilers. In: Compilation of Air Pollutant Emission Factors, Volume 1: Stationary Point and Area Sources, Fifth Edition, AP-42. U.S. Environmental Protection Agency, Office of Air Quality Planning and Standards. Research Triangle Park, North Carolina. | D | 0 |  | 1998-02-01 | 0
7018 | 10200903 |  | Point | External Combustion Boilers | Industrial | Wood/Bark Waste | Wood-fired Boiler - Wet Wood (>=20% moisture) |  | 7440-19-9 | Samarium | 368 | 99 | 169 | MISCELLANEOUS CONTROL DEVICES | #N/A | 1 | 1 | 2e-05 | 2e-05 | 0 | Lb | Tons | Wood | Burned | WoodTonsBurned |  | 1.6 | Units are lb of pollutant/ton of wood waste burned. Emission factors are based on wet, as-fired wood waste with average properties of 50 weight% moisture and 4500 Btu/lb higher heating value. Emission factor represents measurements from wood waste combustors equipped with PM controls (i.e., fabric filters, multi-cyclones, ESP, and wet scrubbers). Emission factor based on data from one source test. | EPA. February, 1999. Section 1.6, Wood Waste Combustion In Boilers. In: Compilation of Air Pollutant Emission Factors, Volume 1: Stationary Point and Area Sources, Fifth Edition, AP-42, Supplement E. U.S. Environmental Protection Agency, Office of Air Quality Planning and Standards. Research Triangle Park, North Carolina. | D | 0 | 1998-02-01 | 2003-09-01 | 0
7019 | 10200903 |  | Point | External Combustion Boilers | Industrial | Wood/Bark Waste | Wood-fired Boiler - Wet Wood (>=20% moisture) | 7782492 | 7782-49-2 | Selenium | 370 | 0 | 129 | UNCONTROLLED | #N/A | 1 | 1 | 1.8e-05 | 1.8e-05 | 0 | Lb | Tons | Wood | Burned | WoodTonsBurned |  | 1.6 | Emission factors are based on wet, as-fired wood waste with average properties of 50 weight percent moisture and 4500 Btu/lb higher heating value. | EPA. 1995. Section 1.6, Wood Waste Combustion in Boilers. In: Compilation of Air Pollutant Emission Factors, Volume 1: Stationary Point and Area Sources, Fifth Edition, AP-42. U.S. Environmental Protection Agency, Office of Air Quality Planning and Standards. Research Triangle Park, North Carolina. | D | 0 |  | 1998-02-01 | 0
7020 | 10200903 |  | Point | External Combustion Boilers | Industrial | Wood/Bark Waste | Wood-fired Boiler - Wet Wood (>=20% moisture) | 7782492 | 7782-49-2 | Selenium | 370 | 0 | 129 | UNCONTROLLED | #N/A | 1 | 1 | 2.8e-06 | 2.8e-06 | 0 | Lb | Million Btus | Heat | Input | HeatMillion BtusInput |  | 1.6 | To convert the emission factor from Lb/MMBtu to Lb/ton, multiply the emission factor by (HHV * 2000) where ""HHV"" is the higher heating value of the fuel (MMBtu/lb). Factors are for boilers with no controls or with particulate matter controls. | EPA. September, 2003. Section 1.6, Wood Residue Combustion In Boilers. In: Compilation of Air Pollutant Emission Factors, Volume 1: Stationary Point and Area Sources, Fifth Edition, AP-42. U.S. Environmental Protection Agency, Office of Air Quality Planning and Standards. Research Triangle Park, North Carolina. | A | 0 | 2003-09-01 |  | 0
7021 | 10200903 |  | Point | External Combustion Boilers | Industrial | Wood/Bark Waste | Wood-fired Boiler - Wet Wood (>=20% moisture) | 7782492 | 7782-49-2 | Selenium | 370 | 76 | 164 | MULTIPLE CYCLONE W/O FLY ASH REINJECTION | #N/A | 1 | 1 | 5.1e-06 | 5.1e-06 | 0 | Lb | Million Btus | Heat | Input | HeatMillion BtusInput |  |  | F-factor 9,420 dscf/MMBtu. Emission factor developed from metal to PM ratio in front-half sample. 1 detection limit used. | Galston Technical Services. January 1991. In: Source Emission Testing of the Wood-fired Boiler at Yorke Energy, North Fork, California. Performed for the Timber Association of California. | U | 0 |  |  | 0
7021 | 10200903 |  | Point | External Combustion Boilers | Industrial | Wood/Bark Waste | Wood-fired Boiler - Wet Wood (>=20% moisture) | 7782492 | 7782-49-2 | Selenium | 370 | 11 | 137 | ELECTROSTATIC PRECIPITATOR - MEDIUM EFFICIENCY | #N/A | 0 |  | 5.1e-06 |  | 0 | Lb | Million Btus | Heat | Input | HeatMillion BtusInput |  |  | F-factor 9,420 dscf/MMBtu. Emission factor developed from metal to PM ratio in front-half sample. 1 detection limit used. | Galston Technical Services. January 1991. In: Source Emission Testing of the Wood-fired Boiler at Yorke Energy, North Fork, California. Performed for the Timber Association of California. | U | 0 |  |  | 0
7022 | 10200903 |  | Point | External Combustion Boilers | Industrial | Wood/Bark Waste | Wood-fired Boiler - Wet Wood (>=20% moisture) | 7782492 | 7782-49-2 | Selenium | 370 | 99 | 169 | MISCELLANEOUS CONTROL DEVICES | #N/A | 1 | 1 | 4.59e-05 | 4.59e-05 | 0 | Lb | Tons | Wood | Burned | WoodTonsBurned |  | 1.6 | Units are lb of pollutant/ton of wood waste burned. Emission factors are based on wet, as-fired wood waste with average properties of 50 weight% moisture and 4500 Btu/lb higher heating value. Emission factor represents measurements from wood waste combustors equipped with PM controls (i.e., fabric filters, multi-cyclones, ESP, and wet scrubbers). Emission factor based on data from one source test. | EPA. February, 1999. Section 1.6, Wood Waste Combustion In Boilers. In: Compilation of Air Pollutant Emission Factors, Volume 1: Stationary Point and Area Sources, Fifth Edition, AP-42, Supplement E. U.S. Environmental Protection Agency, Office of Air Quality Planning and Standards. Research Triangle Park, North Carolina. | E | 0 | 1998-02-01 | 2003-09-01 | 0
7023 | 10200903 |  | Point | External Combustion Boilers | Industrial | Wood/Bark Waste | Wood-fired Boiler - Wet Wood (>=20% moisture) |  | 7440-22-4 | Silver | 373 | 0 | 129 | UNCONTROLLED | #N/A | 1 | 1 | 0.0017 | 0.0017 | 0 | Lb | Million Btus | Heat | Input | HeatMillion BtusInput |  | 1.6 | To convert the emission factor from Lb/MMBtu to Lb/ton, multiply the emission factor by (HHV * 2000) where ""HHV"" is the higher heating value of the fuel (MMBtu/lb). Factors are for boilers with no controls or with particulate matter controls. | EPA. September, 2003. Section 1.6, Wood Residue Combustion In Boilers. In: Compilation of Air Pollutant Emission Factors, Volume 1: Stationary Point and Area Sources, Fifth Edition, AP-42. U.S. Environmental Protection Agency, Office of Air Quality Planning and Standards. Research Triangle Park, North Carolina. | D | 0 | 2003-09-01 |  | 0
7024 | 10200903 |  | Point | External Combustion Boilers | Industrial | Wood/Bark Waste | Wood-fired Boiler - Wet Wood (>=20% moisture) |  | 7440-23-5 | Sodium | 374 | 0 | 129 | UNCONTROLLED | #N/A | 1 | 1 | 0.018 | 0.018 | 0 | Lb | Tons | Wood | Burned | WoodTonsBurned |  | 1.6 | Emission factors are based on wet, as-fired wood waste with average properties of 50 weight percent moisture and 4500 Btu/lb higher heating value. | EPA. 1995. Section 1.6, Wood Waste Combustion in Boilers. In: Compilation of Air Pollutant Emission Factors, Volume 1: Stationary Point and Area Sources, Fifth Edition, AP-42. U.S. Environmental Protection Agency, Office of Air Quality Planning and Standards. Research Triangle Park, North Carolina. | D | 0 |  | 1998-02-01 | 0
7025 | 10200903 |  | Point | External Combustion Boilers | Industrial | Wood/Bark Waste | Wood-fired Boiler - Wet Wood (>=20% moisture) |  | 7440-23-5 | Sodium | 374 | 0 | 129 | UNCONTROLLED | #N/A | 1 | 1 | 0.00036 | 0.00036 | 0 | Lb | Million Btus | Heat | Input | HeatMillion BtusInput |  | 1.6 | To convert the emission factor from Lb/MMBtu to Lb/ton, multiply the emission factor by (HHV * 2000) where ""HHV"" is the higher heating value of the fuel (MMBtu/lb). Factors are for boilers with no controls or with particulate matter controls. | EPA. September, 2003. Section 1.6, Wood Residue Combustion In Boilers. In: Compilation of Air Pollutant Emission Factors, Volume 1: Stationary Point and Area Sources, Fifth Edition, AP-42. U.S. Environmental Protection Agency, Office of Air Quality Planning and Standards. Research Triangle Park, North Carolina. | D | 0 | 2003-09-01 |  | 0
7026 | 10200903 |  | Point | External Combustion Boilers | Industrial | Wood/Bark Waste | Wood-fired Boiler - Wet Wood (>=20% moisture) |  | 7440-23-5 | Sodium | 374 | 99 | 169 | MISCELLANEOUS CONTROL DEVICES | #N/A | 1 | 1 | 0.018 | 0.018 | 0 | Lb | Tons | Wood | Burned | WoodTonsBurned |  | 1.6 | Units are lb of pollutant/ton of wood waste burned. Emission factors are based on wet, as-fired wood waste with average properties of 50 weight% moisture and 4500 Btu/lb higher heating value. Emission factor represents measurements from wood waste combustors equipped with PM controls (i.e., fabric filters, multi-cyclones, ESP, and wet scrubbers). Emission factor based on data from one source test. | EPA. February, 1999. Section 1.6, Wood Waste Combustion In Boilers. In: Compilation of Air Pollutant Emission Factors, Volume 1: Stationary Point and Area Sources, Fifth Edition, AP-42, Supplement E. U.S. Environmental Protection Agency, Office of Air Quality Planning and Standards. Research Triangle Park, North Carolina. | D | 0 | 1998-02-01 | 2003-09-01 | 0
7027 | 10200903 |  | Point | External Combustion Boilers | Industrial | Wood/Bark Waste | Wood-fired Boiler - Wet Wood (>=20% moisture) |  |  | Solicyaldehyde | 375 | 0 | 129 | UNCONTROLLED | #N/A | 1 | 1 | 2.3e-05 | 2.3e-05 | 0 | Lb | Tons | Wood | Burned | WoodTonsBurned |  | 1.6 | Emission factors are based on wet, as-fired wood waste with average properties of 50 weight percent moisture and 4500 Btu/lb higher heating value. | EPA. 1995. Section 1.6, Wood Waste Combustion in Boilers. In: Compilation of Air Pollutant Emission Factors, Volume 1: Stationary Point and Area Sources, Fifth Edition, AP-42. U.S. Environmental Protection Agency, Office of Air Quality Planning and Standards. Research Triangle Park, North Carolina. | D | 0 |  | 1998-02-01 | 0
7028 | 10200903 |  | Point | External Combustion Boilers | Industrial | Wood/Bark Waste | Wood-fired Boiler - Wet Wood (>=20% moisture) |  |  | Solicyaldehyde | 375 | 99 | 169 | MISCELLANEOUS CONTROL DEVICES | #N/A | 1 | 1 | 2.3e-05 | 2.3e-05 | 0 | Lb | Tons | Wood | Burned | WoodTonsBurned |  | 1.6 | Units are lb of pollutant/ton of wood waste burned. Emission factors are based on wet, as-fired wood waste with average properties of 50 weight% moisture and 4500 Btu/lb higher heating value. Emission factor represents measurements from wood waste combustors equipped with PM controls (i.e., fabric filters, multi-cyclones, ESP, and wet scrubbers). Emission factor based on data from one source test. | EPA. February, 1999. Section 1.6, Wood Waste Combustion In Boilers. In: Compilation of Air Pollutant Emission Factors, Volume 1: Stationary Point and Area Sources, Fifth Edition, AP-42, Supplement E. U.S. Environmental Protection Agency, Office of Air Quality Planning and Standards. Research Triangle Park, North Carolina. | D | 0 | 1998-02-01 | 2003-09-01 | 0
7029 | 10200903 |  | Point | External Combustion Boilers | Industrial | Wood/Bark Waste | Wood-fired Boiler - Wet Wood (>=20% moisture) |  | 7440-24-6 | Strontium | 376 | 0 | 129 | UNCONTROLLED | #N/A | 1 | 1 | 1e-05 | 1e-05 | 0 | Lb | Million Btus | Heat | Input | HeatMillion BtusInput |  | 1.6 | To convert the emission factor from Lb/MMBtu to Lb/ton, multiply the emission factor by (HHV * 2000) where ""HHV"" is the higher heating value of the fuel (MMBtu/lb). Factors are for boilers with no controls or with particulate matter controls. | EPA. September, 2003. Section 1.6, Wood Residue Combustion In Boilers. In: Compilation of Air Pollutant Emission Factors, Volume 1: Stationary Point and Area Sources, Fifth Edition, AP-42. U.S. Environmental Protection Agency, Office of Air Quality Planning and Standards. Research Triangle Park, North Carolina. | D | 0 | 2003-09-01 |  | 0
7030 | 10200903 |  | Point | External Combustion Boilers | Industrial | Wood/Bark Waste | Wood-fired Boiler - Wet Wood (>=20% moisture) | 100425 | 100-42-5 | Styrene | 377 | 0 | 129 | UNCONTROLLED | #N/A | 1 | 1 | 0.0019 | 0.0019 | 0 | Lb | Million Btus | Heat | Input | HeatMillion BtusInput |  | 1.6 | To convert the emission factor from Lb/MMBtu to Lb/ton, multiply the emission factor by (HHV * 2000) where ""HHV"" is the higher heating value of the fuel (MMBtu/lb). Factors are for boilers with no controls or with particulate matter controls. | EPA. September, 2003. Section 1.6, Wood Residue Combustion In Boilers. In: Compilation of Air Pollutant Emission Factors, Volume 1: Stationary Point and Area Sources, Fifth Edition, AP-42. U.S. Environmental Protection Agency, Office of Air Quality Planning and Standards. Research Triangle Park, North Carolina. | D | 0 | 2003-09-01 |  | 0
7031 | 10200903 |  | Point | External Combustion Boilers | Industrial | Wood/Bark Waste | Wood-fired Boiler - Wet Wood (>=20% moisture) | SO2 | 2025884 | Sulfur dioxide | 380 | 0 | 129 | UNCONTROLLED | #N/A | 1 | 1 | 0.025 | 0.025 | 0 | Lb | Million Btus | Heat | Input | HeatMillion BtusInput |  | 1.6 | To convert the emission factor from Lb/MMBtu to Lb/ton, multiply the emission factor by (HHV * 2000) where ""HHV"" is the higher heating value of the fuel (MMBtu/lb). Factors represent boilers with no controls or with particulate matter controls. | EPA. September, 2003. Section 1.6, Wood Residue Combustion In Boilers. In: Compilation of Air Pollutant Emission Factors, Volume 1: Stationary Point and Area Sources, Fifth Edition, AP-42. U.S. Environmental Protection Agency, Office of Air Quality Planning and Standards. Research Triangle Park, North Carolina. | A | 0 | 2003-09-01 |  | 0
7032 | 10200903 |  | Point | External Combustion Boilers | Industrial | Wood/Bark Waste | Wood-fired Boiler - Wet Wood (>=20% moisture) |  |  | Sulfur oxides (SOx) | 381 | 0 | 129 | UNCONTROLLED | #N/A | 1 | 1 | 0.075 | 0.075 | 0 | Lb | Tons | Wood | Burned | WoodTonsBurned |  | 1.6 |  | EPA. October 1992. Section 1.6, Wood Waste Combustion in Boilers. In: Compilation of Air Pollutant Emission Factors, Volume 1: Stationary Point and Area Sources, Fourth Edition, Supplement E, AP-42. U.S. Environmental Protection Agency, Office of Air Quality Planning and Standards. Research Triangle Park, North Carolina. | B | 0 |  | 1998-02-01 | 0
7033 | 10200903 |  | Point | External Combustion Boilers | Industrial | Wood/Bark Waste | Wood-fired Boiler - Wet Wood (>=20% moisture) |  | 26914-33-0 | Tetrachlorobiphenyls, total | 386 | 0 | 129 | UNCONTROLLED | #N/A | 1 | 1 | 2.5e-09 | 2.5e-09 | 0 | Lb | Million Btus | Heat | Input | HeatMillion BtusInput |  | 1.6 | To convert the emission factor from Lb/MMBtu to Lb/ton, multiply the emission factor by (HHV * 2000) where ""HHV"" is the higher heating value of the fuel (MMBtu/lb). Factors are for boilers with no controls or with particulate matter controls. | EPA. September, 2003. Section 1.6, Wood Residue Combustion In Boilers. In: Compilation of Air Pollutant Emission Factors, Volume 1: Stationary Point and Area Sources, Fifth Edition, AP-42. U.S. Environmental Protection Agency, Office of Air Quality Planning and Standards. Research Triangle Park, North Carolina. | D | 0 | 2003-09-01 |  | 0
7034 | 10200903 |  | Point | External Combustion Boilers | Industrial | Wood/Bark Waste | Wood-fired Boiler - Wet Wood (>=20% moisture) | 1746016 | 1746-01-6 | 2,3,7,8-Tetrachlorodibenzo-p-dioxin | 39 | 0 | 129 | UNCONTROLLED | #N/A | 1 | 1 | 3.6e-11 | 3.6e-11 | 0 | Lb | Tons | Wood | Burned | WoodTonsBurned |  | 1.6 | Emission factors are based on wet, as-fired wood waste with average properties of 50 weight percent moisture and 4500 Btu/lb higher heating value. | EPA. 1995. Section 1.6, Wood Waste Combustion in Boilers. In: Compilation of Air Pollutant Emission Factors, Volume 1: Stationary Point and Area Sources, Fifth Edition, AP-42. U.S. Environmental Protection Agency, Office of Air Quality Planning and Standards. Research Triangle Park, North Carolina. | D | 0 |  | 1998-02-01 | 0
7035 | 10200903 |  | Point | External Combustion Boilers | Industrial | Wood/Bark Waste | Wood-fired Boiler - Wet Wood (>=20% moisture) | 1746016 | 1746-01-6 | 2,3,7,8-Tetrachlorodibenzo-p-dioxin | 39 | 0 | 129 | UNCONTROLLED | #N/A | 1 | 1 | 8.6e-12 | 8.6e-12 | 0 | Lb | Million Btus | Heat | Input | HeatMillion BtusInput |  | 1.6 | To convert the emission factor from Lb/MMBtu to Lb/ton, multiply the emission factor by (HHV * 2000) where ""HHV"" is the higher heating value of the fuel (MMBtu/lb). Factors are for boilers with no controls or with particulate matter controls. | EPA. September, 2003. Section 1.6, Wood Residue Combustion In Boilers. In: Compilation of Air Pollutant Emission Factors, Volume 1: Stationary Point and Area Sources, Fifth Edition, AP-42. U.S. Environmental Protection Agency, Office of Air Quality Planning and Standards. Research Triangle Park, North Carolina. | C | 0 | 2003-09-01 |  | 0
7036 | 10200903 |  | Point | External Combustion Boilers | Industrial | Wood/Bark Waste | Wood-fired Boiler - Wet Wood (>=20% moisture) | 1746016 | 1746-01-6 | 2,3,7,8-Tetrachlorodibenzo-p-dioxin | 39 | 99 | 169 | MISCELLANEOUS CONTROL DEVICES | #N/A | 1 | 1 | 3.6e-11 | 3.6e-11 | 0 | Lb | Tons | Wood | Burned | WoodTonsBurned |  | 1.6 | Units are lb of pollutant/ton of wood waste burned. Emission factors are based on wet, as-fired wood waste with average properties of 50 weight% moisture and 4500 Btu/lb higher heating value. Emission factor represents measurements from wood waste combustors equipped with PM controls (i.e., fabric filters, multi-cyclones, ESP, and wet scrubbers). 2,3,7,8-Tetrachlorodibenzo-p-dioxin is a Hazardous Air Pollutant (HAP). | EPA. February, 1999. Section 1.6, Wood Waste Combustion In Boilers. In: Compilation of Air Pollutant Emission Factors, Volume 1: Stationary Point and Area Sources, Fifth Edition, AP-42, Supplement E. U.S. Environmental Protection Agency, Office of Air Quality Planning and Standards. Research Triangle Park, North Carolina. | D | 0 | 1998-02-01 | 2003-09-01 | 0
7037 | 10200903 |  | Point | External Combustion Boilers | Industrial | Wood/Bark Waste | Wood-fired Boiler - Wet Wood (>=20% moisture) |  |  | Tetrachlorodibenzo-p-dioxins, total | 388 | 0 | 129 | UNCONTROLLED | #N/A | 1 | 1 | 4.7e-10 | 4.7e-10 | 0 | Lb | Million Btus | Heat | Input | HeatMillion BtusInput |  | 1.6 | To convert the emission factor from Lb/MMBtu to Lb/ton, multiply the emission factor by (HHV * 2000) where ""HHV"" is the higher heating value of the fuel (MMBtu/lb). Factors are for boilers with no controls or with particulate matter controls. | EPA. September, 2003. Section 1.6, Wood Residue Combustion In Boilers. In: Compilation of Air Pollutant Emission Factors, Volume 1: Stationary Point and Area Sources, Fifth Edition, AP-42. U.S. Environmental Protection Agency, Office of Air Quality Planning and Standards. Research Triangle Park, North Carolina. | C | 0 | 2003-09-01 |  | 0
7038 | 10200903 |  | Point | External Combustion Boilers | Industrial | Wood/Bark Waste | Wood-fired Boiler - Wet Wood (>=20% moisture) | 51207319 | 51207-31-9 | 2,3,7,8-Tetrachlorodibenzofuran | 38 | 0 | 129 | UNCONTROLLED | #N/A | 1 | 1 | 9e-11 | 9e-11 | 0 | Lb | Million Btus | Heat | Input | HeatMillion BtusInput |  | 1.6 | To convert the emission factor from Lb/MMBtu to Lb/ton, multiply the emission factor by (HHV * 2000) where ""HHV"" is the higher heating value of the fuel (MMBtu/lb). Factors are for boilers with no controls or with particulate matter controls. | EPA. September, 2003. Section 1.6, Wood Residue Combustion In Boilers. In: Compilation of Air Pollutant Emission Factors, Volume 1: Stationary Point and Area Sources, Fifth Edition, AP-42. U.S. Environmental Protection Agency, Office of Air Quality Planning and Standards. Research Triangle Park, North Carolina. | C | 0 | 2003-09-01 |  | 0
7039 | 10200903 |  | Point | External Combustion Boilers | Industrial | Wood/Bark Waste | Wood-fired Boiler - Wet Wood (>=20% moisture) |  |  | Tetrachlorodibenzofurans, total | 387 | 0 | 129 | UNCONTROLLED | #N/A | 1 | 1 | 7.5e-10 | 7.5e-10 | 0 | Lb | Million Btus | Heat | Input | HeatMillion BtusInput |  | 1.6 | To convert the emission factor from Lb/MMBtu to Lb/ton, multiply the emission factor by (HHV * 2000) where ""HHV"" is the higher heating value of the fuel (MMBtu/lb). Factors are for boilers with no controls or with particulate matter controls. | EPA. September, 2003. Section 1.6, Wood Residue Combustion In Boilers. In: Compilation of Air Pollutant Emission Factors, Volume 1: Stationary Point and Area Sources, Fifth Edition, AP-42. U.S. Environmental Protection Agency, Office of Air Quality Planning and Standards. Research Triangle Park, North Carolina. | C | 0 | 2003-09-01 |  | 0
7040 | 10200903 |  | Point | External Combustion Boilers | Industrial | Wood/Bark Waste | Wood-fired Boiler - Wet Wood (>=20% moisture) |  | 7440-29-1 | Thorium | 393 | 0 | 129 | UNCONTROLLED | #N/A | 1 | 1 | 1.7e-05 | 1.7e-05 | 0 | Lb | Tons | Wood | Burned | WoodTonsBurned |  | 1.6 | Emission factors are based on wet, as-fired wood waste with average properties of 50 weight percent moisture and 4500 Btu/lb higher heating value. | EPA. 1995. Section 1.6, Wood Waste Combustion in Boilers. In: Compilation of Air Pollutant Emission Factors, Volume 1: Stationary Point and Area Sources, Fifth Edition, AP-42. U.S. Environmental Protection Agency, Office of Air Quality Planning and Standards. Research Triangle Park, North Carolina. | D | 0 |  | 1998-02-01 | 0
7041 | 10200903 |  | Point | External Combustion Boilers | Industrial | Wood/Bark Waste | Wood-fired Boiler - Wet Wood (>=20% moisture) |  | 7440-29-1 | Thorium | 393 | 99 | 169 | MISCELLANEOUS CONTROL DEVICES | #N/A | 1 | 1 | 1.7e-05 | 1.7e-05 | 0 | Lb | Tons | Wood | Burned | WoodTonsBurned |  | 1.6 | Units are lb of pollutant/ton of wood waste burned. Emission factors are based on wet, as-fired wood waste with average properties of 50 weight% moisture and 4500 Btu/lb higher heating value. Emission factor represents measurements from wood waste combustors equipped with PM controls (i.e., fabric filters, multi-cyclones, ESP, and wet scrubbers). Emission factor based on data from one source test. | EPA. February, 1999. Section 1.6, Wood Waste Combustion In Boilers. In: Compilation of Air Pollutant Emission Factors, Volume 1: Stationary Point and Area Sources, Fifth Edition, AP-42, Supplement E. U.S. Environmental Protection Agency, Office of Air Quality Planning and Standards. Research Triangle Park, North Carolina. | D | 0 | 1998-02-01 | 2003-09-01 | 0
7042 | 10200903 |  | Point | External Combustion Boilers | Industrial | Wood/Bark Waste | Wood-fired Boiler - Wet Wood (>=20% moisture) |  | 7440-31-5 | Tin | 395 | 0 | 129 | UNCONTROLLED | #N/A | 1 | 1 | 3.1e-05 | 3.1e-05 | 0 | Lb | Tons | Wood | Burned | WoodTonsBurned |  | 1.6 | Emission factors are based on wet, as-fired wood waste with average properties of 50 weight percent moisture and 4500 Btu/lb higher heating value. | EPA. 1995. Section 1.6, Wood Waste Combustion in Boilers. In: Compilation of Air Pollutant Emission Factors, Volume 1: Stationary Point and Area Sources, Fifth Edition, AP-42. U.S. Environmental Protection Agency, Office of Air Quality Planning and Standards. Research Triangle Park, North Carolina. | D | 0 |  | 1998-02-01 | 0
7043 | 10200903 |  | Point | External Combustion Boilers | Industrial | Wood/Bark Waste | Wood-fired Boiler - Wet Wood (>=20% moisture) |  | 7440-31-5 | Tin | 395 | 0 | 129 | UNCONTROLLED | #N/A | 1 | 1 | 2.3e-05 | 2.3e-05 | 0 | Lb | Million Btus | Heat | Input | HeatMillion BtusInput |  | 1.6 | To convert the emission factor from Lb/MMBtu to Lb/ton, multiply the emission factor by (HHV * 2000) where ""HHV"" is the higher heating value of the fuel (MMBtu/lb). Factors are for boilers with no controls or with particulate matter controls. | EPA. September, 2003. Section 1.6, Wood Residue Combustion In Boilers. In: Compilation of Air Pollutant Emission Factors, Volume 1: Stationary Point and Area Sources, Fifth Edition, AP-42. U.S. Environmental Protection Agency, Office of Air Quality Planning and Standards. Research Triangle Park, North Carolina. | D | 0 | 2003-09-01 |  | 0
7044 | 10200903 |  | Point | External Combustion Boilers | Industrial | Wood/Bark Waste | Wood-fired Boiler - Wet Wood (>=20% moisture) |  | 7440-31-5 | Tin | 395 | 99 | 169 | MISCELLANEOUS CONTROL DEVICES | #N/A | 1 | 1 | 3.1e-05 | 3.1e-05 | 0 | Lb | Tons | Wood | Burned | WoodTonsBurned |  | 1.6 | Units are lb of pollutant/ton of wood waste burned. Emission factors are based on wet, as-fired wood waste with average properties of 50 weight% moisture and 4500 Btu/lb higher heating value. Emission factor represents measurements from wood waste combustors equipped with PM controls (i.e., fabric filters, multi-cyclones, ESP, and wet scrubbers). Emission factor based on data from one source test. | EPA. February, 1999. Section 1.6, Wood Waste Combustion In Boilers. In: Compilation of Air Pollutant Emission Factors, Volume 1: Stationary Point and Area Sources, Fifth Edition, AP-42, Supplement E. U.S. Environmental Protection Agency, Office of Air Quality Planning and Standards. Research Triangle Park, North Carolina. | D | 0 | 1998-02-01 | 2003-09-01 | 0
7045 | 10200903 |  | Point | External Combustion Boilers | Industrial | Wood/Bark Waste | Wood-fired Boiler - Wet Wood (>=20% moisture) |  | 7440-32-6 | Titanium | 396 | 0 | 129 | UNCONTROLLED | #N/A | 1 | 1 | 2e-05 | 2e-05 | 0 | Lb | Million Btus | Heat | Input | HeatMillion BtusInput |  | 1.6 | To convert the emission factor from Lb/MMBtu to Lb/ton, multiply the emission factor by (HHV * 2000) where ""HHV"" is the higher heating value of the fuel (MMBtu/lb). Factors are for boilers with no controls or with particulate matter controls. | EPA. September, 2003. Section 1.6, Wood Residue Combustion In Boilers. In: Compilation of Air Pollutant Emission Factors, Volume 1: Stationary Point and Area Sources, Fifth Edition, AP-42. U.S. Environmental Protection Agency, Office of Air Quality Planning and Standards. Research Triangle Park, North Carolina. | D | 0 | 2003-09-01 |  | 0
7046 | 10200903 |  | Point | External Combustion Boilers | Industrial | Wood/Bark Waste | Wood-fired Boiler - Wet Wood (>=20% moisture) |  | 529-20-4 | o-Tolualdehyde | 314 | 0 | 129 | UNCONTROLLED | #N/A | 1 | 1 | 7.2e-06 | 7.2e-06 | 0 | Lb | Million Btus | Heat | Input | HeatMillion BtusInput |  | 1.6 | To convert the emission factor from Lb/MMBtu to Lb/ton, multiply the emission factor by (HHV * 2000) where ""HHV"" is the higher heating value of the fuel (MMBtu/lb). Factors are for boilers with no controls or with particulate matter controls. | EPA. September, 2003. Section 1.6, Wood Residue Combustion In Boilers. In: Compilation of Air Pollutant Emission Factors, Volume 1: Stationary Point and Area Sources, Fifth Edition, AP-42. U.S. Environmental Protection Agency, Office of Air Quality Planning and Standards. Research Triangle Park, North Carolina. | D | 0 | 2003-09-01 |  | 0
7047 | 10200903 |  | Point | External Combustion Boilers | Industrial | Wood/Bark Waste | Wood-fired Boiler - Wet Wood (>=20% moisture) |  | 104-87-0 | p-Tolualdehyde | 358 | 0 | 129 | UNCONTROLLED | #N/A | 1 | 1 | 1.1e-05 | 1.1e-05 | 0 | Lb | Million Btus | Heat | Input | HeatMillion BtusInput |  | 1.6 | To convert the emission factor from Lb/MMBtu to Lb/ton, multiply the emission factor by (HHV * 2000) where ""HHV"" is the higher heating value of the fuel (MMBtu/lb). Factors are for boilers with no controls or with particulate matter controls. | EPA. September, 2003. Section 1.6, Wood Residue Combustion In Boilers. In: Compilation of Air Pollutant Emission Factors, Volume 1: Stationary Point and Area Sources, Fifth Edition, AP-42. U.S. Environmental Protection Agency, Office of Air Quality Planning and Standards. Research Triangle Park, North Carolina. | D | 0 | 2003-09-01 |  | 0
7048 | 10200903 |  | Point | External Combustion Boilers | Industrial | Wood/Bark Waste | Wood-fired Boiler - Wet Wood (>=20% moisture) | 108883 | 108-88-3 | Toluene | 397 | 0 | 129 | UNCONTROLLED | #N/A | 1 | 1 | 0.00092 | 0.00092 | 0 | Lb | Million Btus | Heat | Input | HeatMillion BtusInput |  | 1.6 | To convert the emission factor from Lb/MMBtu to Lb/ton, multiply the emission factor by (HHV * 2000) where ""HHV"" is the higher heating value of the fuel (MMBtu/lb). Factors are for boilers with no controls or with particulate matter controls. | EPA. September, 2003. Section 1.6, Wood Residue Combustion In Boilers. In: Compilation of Air Pollutant Emission Factors, Volume 1: Stationary Point and Area Sources, Fifth Edition, AP-42. U.S. Environmental Protection Agency, Office of Air Quality Planning and Standards. Research Triangle Park, North Carolina. | C | 0 | 2003-09-01 |  | 0
7049 | 10200903 |  | Point | External Combustion Boilers | Industrial | Wood/Bark Waste | Wood-fired Boiler - Wet Wood (>=20% moisture) |  |  | Total organic compounds (TOC) | 399 | 0 | 129 | UNCONTROLLED | #N/A | 1 | 1 | 0.22 | 0.22 | 0 | Lb | Tons | Wood | Burned | WoodTonsBurned |  | 1.6 |  | EPA. 1995. Section 1.6, Wood Waste Combustion in Boilers. In: Compilation of Air Pollutant Emission Factors, Volume 1: Stationary Point and Area Sources, Fifth Edition, AP-42. U.S. Environmental Protection Agency, Office of Air Quality Planning and Standards. Research Triangle Park, North Carolina. | U | 0 |  | 1998-02-01 | 0
7050 | 10200903 |  | Point | External Combustion Boilers | Industrial | Wood/Bark Waste | Wood-fired Boiler - Wet Wood (>=20% moisture) |  |  | Total organic compounds (TOC) | 399 | 0 | 129 | UNCONTROLLED | #N/A | 1 | 1 | 0.039 | 0.039 | 0 | Lb | Million Btus | Heat | Input | HeatMillion BtusInput |  | 1.6 | To convert the emission factor from Lb/MMBtu to Lb/ton, multiply the emission factor by (HHV * 2000) where ""HHV"" is the higher heating value of the fuel (MMBtu/lb). Factors are for boilers with no controls or with particulate matter controls. | EPA. September, 2003. Section 1.6, Wood Residue Combustion In Boilers. In: Compilation of Air Pollutant Emission Factors, Volume 1: Stationary Point and Area Sources, Fifth Edition, AP-42. U.S. Environmental Protection Agency, Office of Air Quality Planning and Standards. Research Triangle Park, North Carolina. | D | 0 | 2003-09-01 |  | 0
7051 | 10200903 |  | Point | External Combustion Boilers | Industrial | Wood/Bark Waste | Wood-fired Boiler - Wet Wood (>=20% moisture) |  | 7012-37-5 | 2,4,4'-Trichlorobiphenyl | 40 | 0 | 129 | UNCONTROLLED | #N/A | 1 | 1 | 2.6e-09 | 2.6e-09 | 0 | Lb | Million Btus | Heat | Input | HeatMillion BtusInput |  | 1.6 | To convert the emission factor from Lb/MMBtu to Lb/ton, multiply the emission factor by (HHV * 2000) where ""HHV"" is the higher heating value of the fuel (MMBtu/lb). Factors are for boilers with no controls or with particulate matter controls. | EPA. September, 2003. Section 1.6, Wood Residue Combustion In Boilers. In: Compilation of Air Pollutant Emission Factors, Volume 1: Stationary Point and Area Sources, Fifth Edition, AP-42. U.S. Environmental Protection Agency, Office of Air Quality Planning and Standards. Research Triangle Park, North Carolina. | C | 0 | 2003-09-01 |  | 0
7052 | 10200903 |  | Point | External Combustion Boilers | Industrial | Wood/Bark Waste | Wood-fired Boiler - Wet Wood (>=20% moisture) | 71556 | 71-55-6 | 1,1,1-Trichloroethane | 1 | 0 | 129 | UNCONTROLLED | #N/A | 1 | 1 | 3.1e-05 | 3.1e-05 | 0 | Lb | Million Btus | Heat | Input | HeatMillion BtusInput |  | 1.6 | To convert the emission factor from Lb/MMBtu to Lb/ton, multiply the emission factor by (HHV * 2000) where ""HHV"" is the higher heating value of the fuel (MMBtu/lb). Factors are for boilers with no controls or with particulate matter controls. | EPA. September, 2003. Section 1.6, Wood Residue Combustion In Boilers. In: Compilation of Air Pollutant Emission Factors, Volume 1: Stationary Point and Area Sources, Fifth Edition, AP-42. U.S. Environmental Protection Agency, Office of Air Quality Planning and Standards. Research Triangle Park, North Carolina. | D | 0 | 2003-09-01 |  | 0
7053 | 10200903 |  | Point | External Combustion Boilers | Industrial | Wood/Bark Waste | Wood-fired Boiler - Wet Wood (>=20% moisture) | 79016 | 79-01-6 | Trichloroethylene | 403 | 0 | 129 | UNCONTROLLED | #N/A | 1 | 1 | 3e-05 | 3e-05 | 0 | Lb | Million Btus | Heat | Input | HeatMillion BtusInput |  | 1.6 | To convert the emission factor from Lb/MMBtu to Lb/ton, multiply the emission factor by (HHV * 2000) where ""HHV"" is the higher heating value of the fuel (MMBtu/lb). Factors are for boilers with no controls or with particulate matter controls. | EPA. September, 2003. Section 1.6, Wood Residue Combustion In Boilers. In: Compilation of Air Pollutant Emission Factors, Volume 1: Stationary Point and Area Sources, Fifth Edition, AP-42. U.S. Environmental Protection Agency, Office of Air Quality Planning and Standards. Research Triangle Park, North Carolina. | D | 0 | 2003-09-01 |  | 0
7054 | 10200903 |  | Point | External Combustion Boilers | Industrial | Wood/Bark Waste | Wood-fired Boiler - Wet Wood (>=20% moisture) |  | 75-69-4 | Trichlorofluoromethane | 404 | 0 | 129 | UNCONTROLLED | #N/A | 1 | 1 | 4.1e-05 | 4.1e-05 | 0 | Lb | Million Btus | Heat | Input | HeatMillion BtusInput |  | 1.6 | To convert the emission factor from Lb/MMBtu to Lb/ton, multiply the emission factor by (HHV * 2000) where ""HHV"" is the higher heating value of the fuel (MMBtu/lb). Factors are for boilers with no controls or with particulate matter controls. | EPA. September, 2003. Section 1.6, Wood Residue Combustion In Boilers. In: Compilation of Air Pollutant Emission Factors, Volume 1: Stationary Point and Area Sources, Fifth Edition, AP-42. U.S. Environmental Protection Agency, Office of Air Quality Planning and Standards. Research Triangle Park, North Carolina. | D | 0 | 2003-09-01 |  | 0
7055 | 10200903 |  | Point | External Combustion Boilers | Industrial | Wood/Bark Waste | Wood-fired Boiler - Wet Wood (>=20% moisture) | 88062 | 88-06-2 | 2,4,6-Trichlorophenol | 41 | 0 | 129 | UNCONTROLLED | #N/A | 1 | 1 | < 2.200E-8 | #VALUE! | 1 | Lb | Million Btus | Heat | Input | HeatMillion BtusInput |  | 1.6 | To convert the emission factor from Lb/MMBtu to Lb/ton, multiply the emission factor by (HHV * 2000) where ""HHV"" is the higher heating value of the fuel (MMBtu/lb). Factors are for boilers with no controls or with particulate matter controls. | EPA. September, 2003. Section 1.6, Wood Residue Combustion In Boilers. In: Compilation of Air Pollutant Emission Factors, Volume 1: Stationary Point and Area Sources, Fifth Edition, AP-42. U.S. Environmental Protection Agency, Office of Air Quality Planning and Standards. Research Triangle Park, North Carolina. | C | 0 | 2003-09-01 |  | 0
7056 | 10200903 |  | Point | External Combustion Boilers | Industrial | Wood/Bark Waste | Wood-fired Boiler - Wet Wood (>=20% moisture) |  | 76-13-1 | Trichlorotrifluoroethane | 405 | 99 | 169 | MISCELLANEOUS CONTROL DEVICES | #N/A | 1 | 1 | 0.196 | 0.196 | 0 | Lb | Tons | Wood | Burned | WoodTonsBurned |  | 1.6 | Units are lb of pollutant/ton of wood waste burned. Emission factors are based on wet, as-fired wood waste with average properties of 50 weight% moisture and 4500 Btu/lb higher heating value. Emission factor represents measurements from wood waste combustors equipped with PM controls (i.e., fabric filters, multi-cyclones, ESP, and wet scrubbers). | EPA. February, 1998. Section 1.6, Wood Waste Combustion In Boilers. In: Compilation of Air Pollutant Emission Factors, Volume 1: Stationary Point and Area Sources, Fifth Edition, AP-42, Supplement D. U.S. Environmental Protection Agency, Office of Air Quality Planning and Standards. Research Triangle Park, North Carolina. | C | 0 | 1998-02-01 | 1998-08-01 | 0
7057 | 10200903 |  | Point | External Combustion Boilers | Industrial | Wood/Bark Waste | Wood-fired Boiler - Wet Wood (>=20% moisture) |  | 7440-33-7 | Tungsten | 410 | 0 | 129 | UNCONTROLLED | #N/A | 1 | 1 | 1.1e-05 | 1.1e-05 | 0 | Lb | Tons | Wood | Burned | WoodTonsBurned |  | 1.6 | Emission factors are based on wet, as-fired wood waste with average properties of 50 weight percent moisture and 4500 Btu/lb higher heating value. | EPA. 1995. Section 1.6, Wood Waste Combustion in Boilers. In: Compilation of Air Pollutant Emission Factors, Volume 1: Stationary Point and Area Sources, Fifth Edition, AP-42. U.S. Environmental Protection Agency, Office of Air Quality Planning and Standards. Research Triangle Park, North Carolina. | D | 0 |  | 1998-02-01 | 0
7058 | 10200903 |  | Point | External Combustion Boilers | Industrial | Wood/Bark Waste | Wood-fired Boiler - Wet Wood (>=20% moisture) |  | 7440-33-7 | Tungsten | 410 | 99 | 169 | MISCELLANEOUS CONTROL DEVICES | #N/A | 1 | 1 | 1.1e-05 | 1.1e-05 | 0 | Lb | Tons | Wood | Burned | WoodTonsBurned |  | 1.6 | Units are lb of pollutant/ton of wood waste burned. Emission factors are based on wet, as-fired wood waste with average properties of 50 weight% moisture and 4500 Btu/lb higher heating value. Emission factor represents measurements from wood waste combustors equipped with PM controls (i.e., fabric filters, multi-cyclones, ESP, and wet scrubbers). Emission factor based on data from one source test. | EPA. February, 1999. Section 1.6, Wood Waste Combustion In Boilers. In: Compilation of Air Pollutant Emission Factors, Volume 1: Stationary Point and Area Sources, Fifth Edition, AP-42, Supplement E. U.S. Environmental Protection Agency, Office of Air Quality Planning and Standards. Research Triangle Park, North Carolina. | D | 0 | 1998-02-01 | 2003-09-01 | 0
7059 | 10200903 |  | Point | External Combustion Boilers | Industrial | Wood/Bark Waste | Wood-fired Boiler - Wet Wood (>=20% moisture) |  | 7440-62-2 | Vanadium | 413 | 0 | 129 | UNCONTROLLED | #N/A | 1 | 1 | 0.00012 | 0.00012 | 0 | Lb | Tons | Wood | Burned | WoodTonsBurned |  | 1.6 | Emission factors are based on wet, as-fired wood waste with average properties of 50 weight percent moisture and 4500 Btu/lb higher heating value. | EPA. 1995. Section 1.6, Wood Waste Combustion in Boilers. In: Compilation of Air Pollutant Emission Factors, Volume 1: Stationary Point and Area Sources, Fifth Edition, AP-42. U.S. Environmental Protection Agency, Office of Air Quality Planning and Standards. Research Triangle Park, North Carolina. | D | 0 |  | 1998-02-01 | 0
7060 | 10200903 |  | Point | External Combustion Boilers | Industrial | Wood/Bark Waste | Wood-fired Boiler - Wet Wood (>=20% moisture) |  | 7440-62-2 | Vanadium | 413 | 0 | 129 | UNCONTROLLED | #N/A | 1 | 1 | 9.8e-07 | 9.8e-07 | 0 | Lb | Million Btus | Heat | Input | HeatMillion BtusInput |  | 1.6 | To convert the emission factor from Lb/MMBtu to Lb/ton, multiply the emission factor by (HHV * 2000) where ""HHV"" is the higher heating value of the fuel (MMBtu/lb). Factors are for boilers with no controls or with particulate matter controls. | EPA. September, 2003. Section 1.6, Wood Residue Combustion In Boilers. In: Compilation of Air Pollutant Emission Factors, Volume 1: Stationary Point and Area Sources, Fifth Edition, AP-42. U.S. Environmental Protection Agency, Office of Air Quality Planning and Standards. Research Triangle Park, North Carolina. | D | 0 | 2003-09-01 |  | 0
7061 | 10200903 |  | Point | External Combustion Boilers | Industrial | Wood/Bark Waste | Wood-fired Boiler - Wet Wood (>=20% moisture) |  | 7440-62-2 | Vanadium | 413 | 99 | 169 | MISCELLANEOUS CONTROL DEVICES | #N/A | 1 | 1 | 0.00012 | 0.00012 | 0 | Lb | Tons | Wood | Burned | WoodTonsBurned |  | 1.6 | Units are lb of pollutant/ton of wood waste burned. Emission factors are based on wet, as-fired wood waste with average properties of 50 weight% moisture and 4500 Btu/lb higher heating value. Emission factor represents measurements from wood waste combustors equipped with PM controls (i.e., fabric filters, multi-cyclones, ESP, and wet scrubbers). Emission factor based on data from one source test. | EPA. February, 1999. Section 1.6, Wood Waste Combustion In Boilers. In: Compilation of Air Pollutant Emission Factors, Volume 1: Stationary Point and Area Sources, Fifth Edition, AP-42, Supplement E. U.S. Environmental Protection Agency, Office of Air Quality Planning and Standards. Research Triangle Park, North Carolina. | D | 0 | 1998-02-01 | 2003-09-01 | 0
7062 | 10200903 |  | Point | External Combustion Boilers | Industrial | Wood/Bark Waste | Wood-fired Boiler - Wet Wood (>=20% moisture) | 75014 | 75-01-4 | Vinyl chloride | 415 | 0 | 129 | UNCONTROLLED | #N/A | 1 | 1 | 1.8e-05 | 1.8e-05 | 0 | Lb | Million Btus | Heat | Input | HeatMillion BtusInput |  | 1.6 | To convert the emission factor from Lb/MMBtu to Lb/ton, multiply the emission factor by (HHV * 2000) where ""HHV"" is the higher heating value of the fuel (MMBtu/lb). Factors are for boilers with no controls or with particulate matter controls. | EPA. September, 2003. Section 1.6, Wood Residue Combustion In Boilers. In: Compilation of Air Pollutant Emission Factors, Volume 1: Stationary Point and Area Sources, Fifth Edition, AP-42. U.S. Environmental Protection Agency, Office of Air Quality Planning and Standards. Research Triangle Park, North Carolina. | D | 0 | 2003-09-01 |  | 0
7063 | 10200903 |  | Point | External Combustion Boilers | Industrial | Wood/Bark Waste | Wood-fired Boiler - Wet Wood (>=20% moisture) | VOC |  | Volatile organic compounds (VOC) | 417 | 0 | 129 | UNCONTROLLED | #N/A | 1 | 1 | 0.017 | 0.017 | 0 | Lb | Million Btus | Heat | Input | HeatMillion BtusInput |  | 1.6 | To convert the emission factor from Lb/MMBtu to Lb/ton, multiply the emission factor by (HHV * 2000) where ""HHV"" is the higher heating value of the fuel (MMBtu/lb). Factors are for boilers with no controls or with particulate matter controls. | EPA. September, 2003. Section 1.6, Wood Residue Combustion In Boilers. In: Compilation of Air Pollutant Emission Factors, Volume 1: Stationary Point and Area Sources, Fifth Edition, AP-42. U.S. Environmental Protection Agency, Office of Air Quality Planning and Standards. Research Triangle Park, North Carolina. | D | 0 | 2003-09-01 |  | 0
7064 | 10200903 |  | Point | External Combustion Boilers | Industrial | Wood/Bark Waste | Wood-fired Boiler - Wet Wood (>=20% moisture) | 95476 | 95-47-6 | o-Xylene | 315 | 0 | 129 | UNCONTROLLED | #N/A | 1 | 1 | 2.5e-05 | 2.5e-05 | 0 | Lb | Million Btus | Heat | Input | HeatMillion BtusInput |  | 1.6 | To convert the emission factor from Lb/MMBtu to Lb/ton, multiply the emission factor by (HHV * 2000) where ""HHV"" is the higher heating value of the fuel (MMBtu/lb). Factors are for boilers with no controls or with particulate matter controls. | EPA. September, 2003. Section 1.6, Wood Residue Combustion In Boilers. In: Compilation of Air Pollutant Emission Factors, Volume 1: Stationary Point and Area Sources, Fifth Edition, AP-42. U.S. Environmental Protection Agency, Office of Air Quality Planning and Standards. Research Triangle Park, North Carolina. | D | 0 | 2003-09-01 |  | 0
7065 | 10200903 |  | Point | External Combustion Boilers | Industrial | Wood/Bark Waste | Wood-fired Boiler - Wet Wood (>=20% moisture) |  | 7440-65-5 | Yttrium | 418 | 0 | 129 | UNCONTROLLED | #N/A | 1 | 1 | 5.6e-05 | 5.6e-05 | 0 | Lb | Tons | Wood | Burned | WoodTonsBurned |  | 1.6 | Emission factors are based on wet, as-fired wood waste with average properties of 50 weight percent moisture and 4500 Btu/lb higher heating value. | EPA. 1995. Section 1.6, Wood Waste Combustion in Boilers. In: Compilation of Air Pollutant Emission Factors, Volume 1: Stationary Point and Area Sources, Fifth Edition, AP-42. U.S. Environmental Protection Agency, Office of Air Quality Planning and Standards. Research Triangle Park, North Carolina. | D | 0 |  | 1998-02-01 | 0
7066 | 10200903 |  | Point | External Combustion Boilers | Industrial | Wood/Bark Waste | Wood-fired Boiler - Wet Wood (>=20% moisture) |  | 7440-65-5 | Yttrium | 418 | 0 | 129 | UNCONTROLLED | #N/A | 1 | 1 | 3e-07 | 3e-07 | 0 | Lb | Million Btus | Heat | Input | HeatMillion BtusInput |  | 1.6 | To convert the emission factor from Lb/MMBtu to Lb/ton, multiply the emission factor by (HHV * 2000) where ""HHV"" is the higher heating value of the fuel (MMBtu/lb). Factors are for boilers with no controls or with particulate matter controls. | EPA. September, 2003. Section 1.6, Wood Residue Combustion In Boilers. In: Compilation of Air Pollutant Emission Factors, Volume 1: Stationary Point and Area Sources, Fifth Edition, AP-42. U.S. Environmental Protection Agency, Office of Air Quality Planning and Standards. Research Triangle Park, North Carolina. | D | 0 | 2003-09-01 |  | 0
7067 | 10200903 |  | Point | External Combustion Boilers | Industrial | Wood/Bark Waste | Wood-fired Boiler - Wet Wood (>=20% moisture) |  | 7440-65-5 | Yttrium | 418 | 99 | 169 | MISCELLANEOUS CONTROL DEVICES | #N/A | 1 | 1 | 5.6e-05 | 5.6e-05 | 0 | Lb | Tons | Wood | Burned | WoodTonsBurned |  | 1.6 | Units are lb of pollutant/ton of wood waste burned. Emission factors are based on wet, as-fired wood waste with average properties of 50 weight% moisture and 4500 Btu/lb higher heating value. Emission factor represents measurements from wood waste combustors equipped with PM controls (i.e., fabric filters, multi-cyclones, ESP, and wet scrubbers). Emission factor based on data from one source test. | EPA. February, 1999. Section 1.6, Wood Waste Combustion In Boilers. In: Compilation of Air Pollutant Emission Factors, Volume 1: Stationary Point and Area Sources, Fifth Edition, AP-42, Supplement E. U.S. Environmental Protection Agency, Office of Air Quality Planning and Standards. Research Triangle Park, North Carolina. | D | 0 | 1998-02-01 | 2003-09-01 | 0
7068 | 10200903 |  | Point | External Combustion Boilers | Industrial | Wood/Bark Waste | Wood-fired Boiler - Wet Wood (>=20% moisture) |  | 7440-66-6 | Zinc | 419 | 0 | 129 | UNCONTROLLED | #N/A | 1 | 1 | 0.0044 | 0.0044 | 0 | Lb | Tons | Wood | Burned | WoodTonsBurned |  | 1.6 | Emission factors are based on wet, as-fired wood waste with average properties of 50 weight percent moisture and 4500 Btu/lb higher heating value. | EPA. 1995. Section 1.6, Wood Waste Combustion in Boilers. In: Compilation of Air Pollutant Emission Factors, Volume 1: Stationary Point and Area Sources, Fifth Edition, AP-42. U.S. Environmental Protection Agency, Office of Air Quality Planning and Standards. Research Triangle Park, North Carolina. | D | 0 |  | 1998-02-01 | 0
7069 | 10200903 |  | Point | External Combustion Boilers | Industrial | Wood/Bark Waste | Wood-fired Boiler - Wet Wood (>=20% moisture) |  | 7440-66-6 | Zinc | 419 | 0 | 129 | UNCONTROLLED | #N/A | 1 | 1 | 0.00042 | 0.00042 | 0 | Lb | Million Btus | Heat | Input | HeatMillion BtusInput |  | 1.6 | To convert the emission factor from Lb/MMBtu to Lb/ton, multiply the emission factor by (HHV * 2000) where ""HHV"" is the higher heating value of the fuel (MMBtu/lb). Factors are for boilers with no controls or with particulate matter controls. | EPA. September, 2003. Section 1.6, Wood Residue Combustion In Boilers. In: Compilation of Air Pollutant Emission Factors, Volume 1: Stationary Point and Area Sources, Fifth Edition, AP-42. U.S. Environmental Protection Agency, Office of Air Quality Planning and Standards. Research Triangle Park, North Carolina. | A | 0 | 2003-09-01 |  | 0
7070 | 10200903 |  | Point | External Combustion Boilers | Industrial | Wood/Bark Waste | Wood-fired Boiler - Wet Wood (>=20% moisture) |  | 7440-66-6 | Zinc | 419 | 99 | 169 | MISCELLANEOUS CONTROL DEVICES | #N/A | 1 | 1 | 0.00251 | 0.00251 | 0 | Lb | Tons | Wood | Burned | WoodTonsBurned |  | 1.6 | Units are lb of pollutant/ton of wood waste burned. Emission factors are based on wet, as-fired wood waste with average properties of 50 weight% moisture and 4500 Btu/lb higher heating value. Emission factor represents measurements from wood waste combustors equipped with PM controls (i.e., fabric filters, multi-cyclones, ESP, and wet scrubbers). | EPA. February, 1999. Section 1.6, Wood Waste Combustion In Boilers. In: Compilation of Air Pollutant Emission Factors, Volume 1: Stationary Point and Area Sources, Fifth Edition, AP-42, Supplement E. U.S. Environmental Protection Agency, Office of Air Quality Planning and Standards. Research Triangle Park, North Carolina. | B | 0 | 1998-02-01 | 2003-09-01 | 0
7071 | 10200903 |  | Point | External Combustion Boilers | Industrial | Wood/Bark Waste | Wood-fired Boiler - Wet Wood (>=20% moisture) |  | 7440-67-7 | Zirconium | 420 | 0 | 129 | UNCONTROLLED | #N/A | 1 | 1 | 0.00035 | 0.00035 | 0 | Lb | Tons | Wood | Burned | WoodTonsBurned |  | 1.6 | Emission factors are based on wet, as-fired wood waste with average properties of 50 weight percent moisture and 4500 Btu/lb higher heating value. | EPA. 1995. Section 1.6, Wood Waste Combustion in Boilers. In: Compilation of Air Pollutant Emission Factors, Volume 1: Stationary Point and Area Sources, Fifth Edition, AP-42. U.S. Environmental Protection Agency, Office of Air Quality Planning and Standards. Research Triangle Park, North Carolina. | D | 0 |  | 1998-02-01 | 0
7072 | 10200903 |  | Point | External Combustion Boilers | Industrial | Wood/Bark Waste | Wood-fired Boiler - Wet Wood (>=20% moisture) |  | 7440-67-7 | Zirconium | 420 | 99 | 169 | MISCELLANEOUS CONTROL DEVICES | #N/A | 1 | 1 | 0.00035 | 0.00035 | 0 | Lb | Tons | Wood | Burned | WoodTonsBurned |  | 1.6 | Units are lb of pollutant/ton of wood waste burned. Emission factors are based on wet, as-fired wood waste with average properties of 50 weight% moisture and 4500 Btu/lb higher heating value. Emission factor represents measurements from wood waste combustors equipped with PM controls (i.e., fabric filters, multi-cyclones, ESP, and wet scrubbers). Emission factor based on data from one source test. | EPA. February, 1999. Section 1.6, Wood Waste Combustion In Boilers. In: Compilation of Air Pollutant Emission Factors, Volume 1: Stationary Point and Area Sources, Fifth Edition, AP-42, Supplement E. U.S. Environmental Protection Agency, Office of Air Quality Planning and Standards. Research Triangle Park, North Carolina. | D | 0 | 1998-02-01 | 2003-09-01 | 0
7073 | 10200904 |  | Point | External Combustion Boilers | Industrial | Wood/Bark Waste | Bark-fired Boiler (< 50,000 Lb Steam) ** | 83329 | 83-32-9 | Acenaphthene | 69 | 0 | 129 | UNCONTROLLED | #N/A | 1 | 1 | 3.4e-06 | 3.4e-06 | 0 | Lb | Tons | Bark | Burned | BarkTonsBurned |  | 1.6 | Emission factors are based on wet, as-fired wood waste with average properties of 50 weight percent moisture and 4500 Btu/lb higher heating value. | EPA. 1995. Section 1.6, Wood Waste Combustion in Boilers. In: Compilation of Air Pollutant Emission Factors, Volume 1: Stationary Point and Area Sources, Fifth Edition, AP-42. U.S. Environmental Protection Agency, Office of Air Quality Planning and Standards. Research Triangle Park, North Carolina. | C | 0 |  | 1998-02-01 | 0
7074 | 10200904 |  | Point | External Combustion Boilers | Industrial | Wood/Bark Waste | Bark-fired Boiler (< 50,000 Lb Steam) ** | 83329 | 83-32-9 | Acenaphthene | 69 | 99 | 169 | MISCELLANEOUS CONTROL DEVICES | #N/A | 1 | 1 | 4.1e-06 | 4.1e-06 | 0 | Lb | Tons | Bark | Burned | BarkTonsBurned |  | 1.6 | Units are lb of pollutant/ton of wood waste burned. Emission factors are based on wet, as-fired wood waste with average properties of 50 weight% moisture and 4500 Btu/lb higher heating value. Emission factor represents measurements from wood waste combustors equipped with PM controls (i.e., fabric filters, multi-cyclones, ESP, and wet scrubbers). Acenaphthene is a Hazardous Air Pollutant (HAP). | EPA. February, 1999. Section 1.6, Wood Waste Combustion In Boilers. In: Compilation of Air Pollutant Emission Factors, Volume 1: Stationary Point and Area Sources, Fifth Edition, AP-42, Supplement E. U.S. Environmental Protection Agency, Office of Air Quality Planning and Standards. Research Triangle Park, North Carolina. | C | 0 | 1998-02-01 |  | 0
7075 | 10200904 |  | Point | External Combustion Boilers | Industrial | Wood/Bark Waste | Bark-fired Boiler (< 50,000 Lb Steam) ** | 208968 | 208-96-8 | Acenaphthylene | 70 | 0 | 129 | UNCONTROLLED | #N/A | 1 | 1 | 4.4e-05 | 4.4e-05 | 0 | Lb | Tons | Bark | Burned | BarkTonsBurned |  | 1.6 | Emission factors are based on wet, as-fired wood waste with average properties of 50 weight percent moisture and 4500 Btu/lb higher heating value. | EPA. 1995. Section 1.6, Wood Waste Combustion in Boilers. In: Compilation of Air Pollutant Emission Factors, Volume 1: Stationary Point and Area Sources, Fifth Edition, AP-42. U.S. Environmental Protection Agency, Office of Air Quality Planning and Standards. Research Triangle Park, North Carolina. | C | 0 |  | 1998-02-01 | 0
7076 | 10200904 |  | Point | External Combustion Boilers | Industrial | Wood/Bark Waste | Bark-fired Boiler (< 50,000 Lb Steam) ** | 208968 | 208-96-8 | Acenaphthylene | 70 | 99 | 169 | MISCELLANEOUS CONTROL DEVICES | #N/A | 1 | 1 | 4.76e-05 | 4.76e-05 | 0 | Lb | Tons | Bark | Burned | BarkTonsBurned |  | 1.6 | Units are lb of pollutant/ton of wood waste burned. Emission factors are based on wet, as-fired wood waste with average properties of 50 weight% moisture and 4500 Btu/lb higher heating value. Emission factor represents measurements from wood waste combustors equipped with PM controls (i.e., fabric filters, multi-cyclones, ESP, and wet scrubbers). Acenaphthylene is a Hazardous Air Pollutant (HAP). | EPA. February, 1999. Section 1.6, Wood Waste Combustion In Boilers. In: Compilation of Air Pollutant Emission Factors, Volume 1: Stationary Point and Area Sources, Fifth Edition, AP-42, Supplement E. U.S. Environmental Protection Agency, Office of Air Quality Planning and Standards. Research Triangle Park, North Carolina. | B | 0 | 1998-02-01 |  | 0
7077 | 10200904 |  | Point | External Combustion Boilers | Industrial | Wood/Bark Waste | Bark-fired Boiler (< 50,000 Lb Steam) ** | 75070 | 75-07-0 | Acetaldehyde | 71 | 0 | 129 | UNCONTROLLED | #N/A | 1 | 1 | 0.003 | 0.003 | 0 | Lb | Tons | Bark | Burned | BarkTonsBurned |  | 1.6 | Emission factors are based on wet, as-fired wood waste with average properties of 50 weight percent moisture and 4500 Btu/lb higher heating value. | EPA. 1995. Section 1.6, Wood Waste Combustion in Boilers. In: Compilation of Air Pollutant Emission Factors, Volume 1: Stationary Point and Area Sources, Fifth Edition, AP-42. U.S. Environmental Protection Agency, Office of Air Quality Planning and Standards. Research Triangle Park, North Carolina. | C | 0 |  | 1998-02-01 | 0
7078 | 10200904 |  | Point | External Combustion Boilers | Industrial | Wood/Bark Waste | Bark-fired Boiler (< 50,000 Lb Steam) ** | 75070 | 75-07-0 | Acetaldehyde | 71 | 99 | 169 | MISCELLANEOUS CONTROL DEVICES | #N/A | 1 | 1 | 0.00192 | 0.00192 | 0 | Lb | Tons | Bark | Burned | BarkTonsBurned |  | 1.6 | Units are lb of pollutant/ton of wood waste burned. Emission factors are based on wet, as-fired wood waste with average properties of 50 weight% moisture and 4500 Btu/lb higher heating value. Emission factor represents measurements from wood waste combustors equipped with PM controls (i.e., fabric filters, multi-cyclones, ESP, and wet scrubbers). Acetaldehyde is a Hazardous Air Pollutant (HAP). | EPA. February, 1999. Section 1.6, Wood Waste Combustion In Boilers. In: Compilation of Air Pollutant Emission Factors, Volume 1: Stationary Point and Area Sources, Fifth Edition, AP-42, Supplement E. U.S. Environmental Protection Agency, Office of Air Quality Planning and Standards. Research Triangle Park, North Carolina. | B | 0 | 1998-02-01 |  | 0
7079 | 10200904 |  | Point | External Combustion Boilers | Industrial | Wood/Bark Waste | Bark-fired Boiler (< 50,000 Lb Steam) ** | 107028 | 107-02-8 | Acrolein | 79 | 0 | 129 | UNCONTROLLED | #N/A | 1 | 1 | 4e-06 | 4e-06 | 0 | Lb | Tons | Bark | Burned | BarkTonsBurned |  | 1.6 | Emission factors are based on wet, as-fired wood waste with average properties of 50 weight percent moisture and 4500 Btu/lb higher heating value. | EPA. 1995. Section 1.6, Wood Waste Combustion in Boilers. In: Compilation of Air Pollutant Emission Factors, Volume 1: Stationary Point and Area Sources, Fifth Edition, AP-42. U.S. Environmental Protection Agency, Office of Air Quality Planning and Standards. Research Triangle Park, North Carolina. | D | 0 |  | 1998-02-01 | 0
7080 | 10200904 |  | Point | External Combustion Boilers | Industrial | Wood/Bark Waste | Bark-fired Boiler (< 50,000 Lb Steam) ** | 107028 | 107-02-8 | Acrolein | 79 | 99 | 169 | MISCELLANEOUS CONTROL DEVICES | #N/A | 1 | 1 | 4e-06 | 4e-06 | 0 | Lb | Tons | Bark | Burned | BarkTonsBurned |  | 1.6 | Units are lb of pollutant/ton of wood waste burned. Emission factors are based on wet, as-fired wood waste with average properties of 50 weight% moisture and 4500 Btu/lb higher heating value. Emission factor represents measurements from wood waste combustors equipped with PM controls (i.e., fabric filters, multi-cyclones, ESP, and wet scrubbers). Acrolein is a Hazardous Air Pollutant (HAP). Emission factor based on data from one source test. | EPA. February, 1999. Section 1.6, Wood Waste Combustion In Boilers. In: Compilation of Air Pollutant Emission Factors, Volume 1: Stationary Point and Area Sources, Fifth Edition, AP-42, Supplement E. U.S. Environmental Protection Agency, Office of Air Quality Planning and Standards. Research Triangle Park, North Carolina. | D | 0 | 1998-02-01 |  | 0
7081 | 10200904 |  | Point | External Combustion Boilers | Industrial | Wood/Bark Waste | Bark-fired Boiler (< 50,000 Lb Steam) ** | NH3 | 7664-41-7 | Ammonia | 87 | 107 | 172 | SELECTIVE NONCATALYTIC REDUCTION FOR NOX | #N/A | 1 | 1 | 0.63 | 0.63 | 0 | Lb | Tons | Bark | Burned | BarkTonsBurned |  |  |  | Development and Selection of Ammonia Emission Factors - Final Report. R. Battye, W. Battye, C. Overcash, and S. Fudge; EC/R Incorporated; Durham, NC. Report prepared for USEPA Office of Research and Development; August, 1994. | C | 0 | 2000-09-01 |  | 0
7082 | 10200904 |  | Point | External Combustion Boilers | Industrial | Wood/Bark Waste | Bark-fired Boiler (< 50,000 Lb Steam) ** | NH3 | 7664-41-7 | Ammonia | 87 | 139 | 198 | SCR (SELECTIVE CATALYTIC REDUCTION) | #N/A | 1 | 1 | 0.31 | 0.31 | 0 | Lb | Tons | Bark | Burned | BarkTonsBurned |  |  |  | Development and Selection of Ammonia Emission Factors - Final Report. R. Battye, W. Battye, C. Overcash, and S. Fudge; EC/R Incorporated; Durham, NC. Report prepared for USEPA Office of Research and Development; August, 1994. | C | 0 | 2000-09-01 |  | 0
7083 | 10200904 |  | Point | External Combustion Boilers | Industrial | Wood/Bark Waste | Bark-fired Boiler (< 50,000 Lb Steam) ** | 120127 | 120-12-7 | Anthracene | 91 | 0 | 129 | UNCONTROLLED | #N/A | 1 | 1 | 3.8e-05 | 3.8e-05 | 0 | Lb | Tons | Bark | Burned | BarkTonsBurned |  | 1.6 | Emission factors are based on wet, as-fired wood waste with average properties of 50 weight percent moisture and 4500 Btu/lb higher heating value. | EPA. 1995. Section 1.6, Wood Waste Combustion in Boilers. In: Compilation of Air Pollutant Emission Factors, Volume 1: Stationary Point and Area Sources, Fifth Edition, AP-42. U.S. Environmental Protection Agency, Office of Air Quality Planning and Standards. Research Triangle Park, North Carolina. | C | 0 |  | 1998-02-01 | 0
7084 | 10200904 |  | Point | External Combustion Boilers | Industrial | Wood/Bark Waste | Bark-fired Boiler (< 50,000 Lb Steam) ** | 120127 | 120-12-7 | Anthracene | 91 | 99 | 169 | MISCELLANEOUS CONTROL DEVICES | #N/A | 1 | 1 | 3.3e-06 | 3.3e-06 | 0 | Lb | Tons | Bark | Burned | BarkTonsBurned |  | 1.6 | Units are lb of pollutant/ton of wood waste burned. Emission factors are based on wet, as-fired wood waste with average properties of 50 weight% moisture and 4500 Btu/lb higher heating value. Emission factor represents measurements from wood waste combustors equipped with PM controls (i.e., fabric filters, multi-cyclones, ESP, and wet scrubbers). | EPA. February, 1999. Section 1.6, Wood Waste Combustion In Boilers. In: Compilation of Air Pollutant Emission Factors, Volume 1: Stationary Point and Area Sources, Fifth Edition, AP-42, Supplement E. U.S. Environmental Protection Agency, Office of Air Quality Planning and Standards. Research Triangle Park, North Carolina. | C | 0 | 1998-02-01 |  | 0
7085 | 10200904 |  | Point | External Combustion Boilers | Industrial | Wood/Bark Waste | Bark-fired Boiler (< 50,000 Lb Steam) ** | 7440382 | 7440-38-2 | Arsenic | 93 | 0 | 129 | UNCONTROLLED | #N/A | 1 | 1 | 8.8e-05 | 8.8e-05 | 0 | Lb | Tons | Bark | Burned | BarkTonsBurned |  | 1.6 | Emission factors are based on wet, as-fired wood waste with average properties of 50 weight percent moisture and 4500 Btu/lb higher heating value. | EPA. 1995. Section 1.6, Wood Waste Combustion in Boilers. In: Compilation of Air Pollutant Emission Factors, Volume 1: Stationary Point and Area Sources, Fifth Edition, AP-42. U.S. Environmental Protection Agency, Office of Air Quality Planning and Standards. Research Triangle Park, North Carolina. | C | 0 |  | 1998-02-01 | 0
7086 | 10200904 |  | Point | External Combustion Boilers | Industrial | Wood/Bark Waste | Bark-fired Boiler (< 50,000 Lb Steam) ** | 7440382 | 7440-38-2 | Arsenic | 93 | 99 | 169 | MISCELLANEOUS CONTROL DEVICES | #N/A | 1 | 1 | 8.53e-05 | 8.53e-05 | 0 | Lb | Tons | Bark | Burned | BarkTonsBurned |  | 1.6 | Units are lb of pollutant/ton of wood waste burned. Emission factors are based on wet, as-fired wood waste with average properties of 50 weight% moisture and 4500 Btu/lb higher heating value. Emission factor represents measurements from wood waste combustors equipped with PM controls (i.e., fabric filters, multi-cyclones, ESP, and wet scrubbers). | EPA. February, 1999. Section 1.6, Wood Waste Combustion In Boilers. In: Compilation of Air Pollutant Emission Factors, Volume 1: Stationary Point and Area Sources, Fifth Edition, AP-42, Supplement E. U.S. Environmental Protection Agency, Office of Air Quality Planning and Standards. Research Triangle Park, North Carolina. | B | 0 | 1998-02-01 |  | 0
7087 | 10200904 |  | Point | External Combustion Boilers | Industrial | Wood/Bark Waste | Bark-fired Boiler (< 50,000 Lb Steam) ** |  | 7440-39-3 | Barium | 96 | 0 | 129 | UNCONTROLLED | #N/A | 1 | 1 | 0.0044 | 0.0044 | 0 | Lb | Tons | Bark | Burned | BarkTonsBurned |  | 1.6 | Emission factors are based on wet, as-fired wood waste with average properties of 50 weight percent moisture and 4500 Btu/lb higher heating value. | EPA. 1995. Section 1.6, Wood Waste Combustion in Boilers. In: Compilation of Air Pollutant Emission Factors, Volume 1: Stationary Point and Area Sources, Fifth Edition, AP-42. U.S. Environmental Protection Agency, Office of Air Quality Planning and Standards. Research Triangle Park, North Carolina. | D | 0 |  | 1998-02-01 | 0
7088 | 10200904 |  | Point | External Combustion Boilers | Industrial | Wood/Bark Waste | Bark-fired Boiler (< 50,000 Lb Steam) ** |  | 7440-39-3 | Barium | 96 | 99 | 169 | MISCELLANEOUS CONTROL DEVICES | #N/A | 1 | 1 | 0.0044 | 0.0044 | 0 | Lb | Tons | Bark | Burned | BarkTonsBurned |  | 1.6 | Units are lb of pollutant/ton of wood waste burned. Emission factors are based on wet, as-fired wood waste with average properties of 50 weight% moisture and 4500 Btu/lb higher heating value. Emission factor represents measurements from wood waste combustors equipped with PM controls (i.e., fabric filters, multi-cyclones, ESP, and wet scrubbers). Emission factor based on data from one source test. | EPA. February, 1999. Section 1.6, Wood Waste Combustion In Boilers. In: Compilation of Air Pollutant Emission Factors, Volume 1: Stationary Point and Area Sources, Fifth Edition, AP-42, Supplement E. U.S. Environmental Protection Agency, Office of Air Quality Planning and Standards. Research Triangle Park, North Carolina. | D | 0 | 1998-02-01 |  | 0
7089 | 10200904 |  | Point | External Combustion Boilers | Industrial | Wood/Bark Waste | Bark-fired Boiler (< 50,000 Lb Steam) ** |  | 100-52-7 | Benzaldehyde | 97 | 0 | 129 | UNCONTROLLED | #N/A | 1 | 1 | 1.2e-05 | 1.2e-05 | 0 | Lb | Tons | Bark | Burned | BarkTonsBurned |  | 1.6 | Emission factors are based on wet, as-fired wood waste with average properties of 50 weight percent moisture and 4500 Btu/lb higher heating value. | EPA. 1995. Section 1.6, Wood Waste Combustion in Boilers. In: Compilation of Air Pollutant Emission Factors, Volume 1: Stationary Point and Area Sources, Fifth Edition, AP-42. U.S. Environmental Protection Agency, Office of Air Quality Planning and Standards. Research Triangle Park, North Carolina. | D | 0 |  | 1998-02-01 | 0
7090 | 10200904 |  | Point | External Combustion Boilers | Industrial | Wood/Bark Waste | Bark-fired Boiler (< 50,000 Lb Steam) ** |  | 100-52-7 | Benzaldehyde | 97 | 99 | 169 | MISCELLANEOUS CONTROL DEVICES | #N/A | 1 | 1 | 1.2e-05 | 1.2e-05 | 0 | Lb | Tons | Bark | Burned | BarkTonsBurned |  | 1.6 | Units are lb of pollutant/ton of wood waste burned. Emission factors are based on wet, as-fired wood waste with average properties of 50 weight% moisture and 4500 Btu/lb higher heating value. Emission factor represents measurements from wood waste combustors equipped with PM controls (i.e., fabric filters, multi-cyclones, ESP, and wet scrubbers). Emission factor based on data from one source test. | EPA. February, 1999. Section 1.6, Wood Waste Combustion In Boilers. In: Compilation of Air Pollutant Emission Factors, Volume 1: Stationary Point and Area Sources, Fifth Edition, AP-42, Supplement E. U.S. Environmental Protection Agency, Office of Air Quality Planning and Standards. Research Triangle Park, North Carolina. | D | 0 | 1998-02-01 |  | 0
7091 | 10200904 |  | Point | External Combustion Boilers | Industrial | Wood/Bark Waste | Bark-fired Boiler (< 50,000 Lb Steam) ** | 71432 | 71-43-2 | Benzene | 98 | 0 | 129 | UNCONTROLLED | #N/A | 1 | 1 | 0.0036 | 0.0036 | 0 | Lb | Tons | Bark | Burned | BarkTonsBurned |  | 1.6 | Emission factors are based on wet, as-fired wood waste with average properties of 50 weight percent moisture and 4500 Btu/lb higher heating value. | EPA. 1995. Section 1.6, Wood Waste Combustion in Boilers. In: Compilation of Air Pollutant Emission Factors, Volume 1: Stationary Point and Area Sources, Fifth Edition, AP-42. U.S. Environmental Protection Agency, Office of Air Quality Planning and Standards. Research Triangle Park, North Carolina. | C | 0 |  | 1998-02-01 | 0
7092 | 10200904 |  | Point | External Combustion Boilers | Industrial | Wood/Bark Waste | Bark-fired Boiler (< 50,000 Lb Steam) ** | 71432 | 71-43-2 | Benzene | 98 | 99 | 169 | MISCELLANEOUS CONTROL DEVICES | #N/A | 1 | 1 | 0.00995 | 0.00995 | 0 | Lb | Tons | Bark | Burned | BarkTonsBurned |  | 1.6 | Units are lb of pollutant/ton of wood waste burned. Emission factors are based on wet, as-fired wood waste with average properties of 50 weight% moisture and 4500 Btu/lb higher heating value. Emission factor represents measurements from wood waste combustors equipped with PM controls (i.e., fabric filters, multi-cyclones, ESP, and wet scrubbers). Benzene is a Hazardous Air Pollutant (HAP). | EPA. February, 1999. Section 1.6, Wood Waste Combustion In Boilers. In: Compilation of Air Pollutant Emission Factors, Volume 1: Stationary Point and Area Sources, Fifth Edition, AP-42, Supplement E. U.S. Environmental Protection Agency, Office of Air Quality Planning and Standards. Research Triangle Park, North Carolina. | B | 0 | 1998-02-01 |  | 0
7093 | 10200904 |  | Point | External Combustion Boilers | Industrial | Wood/Bark Waste | Bark-fired Boiler (< 50,000 Lb Steam) ** | 56553 | 56-55-3 | Benzo (a) anthracene | 102 | 0 | 129 | UNCONTROLLED | #N/A | 1 | 1 | 1.8e-06 | 1.8e-06 | 0 | Lb | Tons | Bark | Burned | BarkTonsBurned |  | 1.6 | Emission factors are based on wet, as-fired wood waste with average properties of 50 weight percent moisture and 4500 Btu/lb higher heating value. | EPA. 1995. Section 1.6, Wood Waste Combustion in Boilers. In: Compilation of Air Pollutant Emission Factors, Volume 1: Stationary Point and Area Sources, Fifth Edition, AP-42. U.S. Environmental Protection Agency, Office of Air Quality Planning and Standards. Research Triangle Park, North Carolina. | C | 0 |  | 1998-02-01 | 0
7094 | 10200904 |  | Point | External Combustion Boilers | Industrial | Wood/Bark Waste | Bark-fired Boiler (< 50,000 Lb Steam) ** | 56553 | 56-55-3 | Benzo (a) anthracene | 102 | 99 | 169 | MISCELLANEOUS CONTROL DEVICES | #N/A | 1 | 1 | 3.27e-06 | 3.27e-06 | 0 | Lb | Tons | Bark | Burned | BarkTonsBurned |  | 1.6 | Units are lb of pollutant/ton of wood waste burned. Emission factors are based on wet, as-fired wood waste with average properties of 50 weight% moisture and 4500 Btu/lb higher heating value. Emission factor represents measurements from wood waste combustors equipped with PM controls (i.e., fabric filters, multi-cyclones, ESP, and wet scrubbers). Benzo(a)anthracene is a Hazardous Air Pollutant (HAP). | EPA. February, 1999. Section 1.6, Wood Waste Combustion In Boilers. In: Compilation of Air Pollutant Emission Factors, Volume 1: Stationary Point and Area Sources, Fifth Edition, AP-42, Supplement E. U.S. Environmental Protection Agency, Office of Air Quality Planning and Standards. Research Triangle Park, North Carolina. | C | 0 | 1998-02-01 |  | 0
7095 | 10200904 |  | Point | External Combustion Boilers | Industrial | Wood/Bark Waste | Bark-fired Boiler (< 50,000 Lb Steam) ** | 50328 | 50-32-8 | Benzo (a) pyrene | 103 | 0 | 129 | UNCONTROLLED | #N/A | 1 | 1 | 1.9e-07 | 1.9e-07 | 0 | Lb | Tons | Bark | Burned | BarkTonsBurned |  | 1.6 | Emission factors are based on wet, as-fired wood waste with average properties of 50 weight percent moisture and 4500 Btu/lb higher heating value. | EPA. 1995. Section 1.6, Wood Waste Combustion in Boilers. In: Compilation of Air Pollutant Emission Factors, Volume 1: Stationary Point and Area Sources, Fifth Edition, AP-42. U.S. Environmental Protection Agency, Office of Air Quality Planning and Standards. Research Triangle Park, North Carolina. | D | 0 |  | 1998-02-01 | 0
7096 | 10200904 |  | Point | External Combustion Boilers | Industrial | Wood/Bark Waste | Bark-fired Boiler (< 50,000 Lb Steam) ** | 50328 | 50-32-8 | Benzo (a) pyrene | 103 | 99 | 169 | MISCELLANEOUS CONTROL DEVICES | #N/A | 1 | 1 | 6.75e-08 | 6.75e-08 | 0 | Lb | Tons | Bark | Burned | BarkTonsBurned |  | 1.6 | Units are lb of pollutant/ton of wood waste burned. Emission factors are based on wet, as-fired wood waste with average properties of 50 weight% moisture and 4500 Btu/lb higher heating value. Emission factor represents measurements from wood waste combustors equipped with PM controls (i.e., fabric filters, multi-cyclones, ESP, and wet scrubbers). Benzo(a)pyrene is a Hazardous Air Pollutant (HAP). Emission factor based on data from one source test. | EPA. February, 1999. Section 1.6, Wood Waste Combustion In Boilers. In: Compilation of Air Pollutant Emission Factors, Volume 1: Stationary Point and Area Sources, Fifth Edition, AP-42, Supplement E. U.S. Environmental Protection Agency, Office of Air Quality Planning and Standards. Research Triangle Park, North Carolina. | E | 0 | 1998-02-01 |  | 0
7097 | 10200904 |  | Point | External Combustion Boilers | Industrial | Wood/Bark Waste | Bark-fired Boiler (< 50,000 Lb Steam) ** | 191242 | 191-24-2 | Benzo (g,h,i) perylene | 106 | 0 | 129 | UNCONTROLLED | #N/A | 1 | 1 | 1.2e-06 | 1.2e-06 | 0 | Lb | Tons | Bark | Burned | BarkTonsBurned |  | 1.6 | Emission factors are based on wet, as-fired wood waste with average properties of 50 weight percent moisture and 4500 Btu/lb higher heating value. | EPA. 1995. Section 1.6, Wood Waste Combustion in Boilers. In: Compilation of Air Pollutant Emission Factors, Volume 1: Stationary Point and Area Sources, Fifth Edition, AP-42. U.S. Environmental Protection Agency, Office of Air Quality Planning and Standards. Research Triangle Park, North Carolina. | C | 0 |  | 1998-02-01 | 0
7098 | 10200904 |  | Point | External Combustion Boilers | Industrial | Wood/Bark Waste | Bark-fired Boiler (< 50,000 Lb Steam) ** | 191242 | 191-24-2 | Benzo (g,h,i) perylene | 106 | 99 | 169 | MISCELLANEOUS CONTROL DEVICES | #N/A | 1 | 1 | 1.41e-06 | 1.41e-06 | 0 | Lb | Tons | Bark | Burned | BarkTonsBurned |  | 1.6 | Units are lb of pollutant/ton of wood waste burned. Emission factors are based on wet, as-fired wood waste with average properties of 50 weight% moisture and 4500 Btu/lb higher heating value. Emission factor represents measurements from wood waste combustors equipped with PM controls (i.e., fabric filters, multi-cyclones, ESP, and wet scrubbers). Benzo(g,h,i)perylene is a Hazardous Air Pollutant (HAP). | EPA. February, 1999. Section 1.6, Wood Waste Combustion In Boilers. In: Compilation of Air Pollutant Emission Factors, Volume 1: Stationary Point and Area Sources, Fifth Edition, AP-42, Supplement E. U.S. Environmental Protection Agency, Office of Air Quality Planning and Standards. Research Triangle Park, North Carolina. | D | 0 | 1998-02-01 |  | 0
7099 | 10200904 |  | Point | External Combustion Boilers | Industrial | Wood/Bark Waste | Bark-fired Boiler (< 50,000 Lb Steam) ** | 207089 | 207-08-9 | Benzo (k) fluoranthene | 107 | 99 | 169 | MISCELLANEOUS CONTROL DEVICES | #N/A | 1 | 1 | 7.65e-07 | 7.65e-07 | 0 | Lb | Tons | Bark | Burned | BarkTonsBurned |  | 1.6 | Units are lb of pollutant/ton of wood waste burned. Emission factors are based on wet, as-fired wood waste with average properties of 50 weight% moisture and 4500 Btu/lb higher heating value. Emission factor represents measurements from wood waste combustors equipped with PM controls (i.e., fabric filters, multi-cyclones, ESP, and wet scrubbers). Benzo(k)fluoranthene is a Hazardous Air Pollutant (HAP). | EPA. February, 1999. Section 1.6, Wood Waste Combustion In Boilers. In: Compilation of Air Pollutant Emission Factors, Volume 1: Stationary Point and Area Sources, Fifth Edition, AP-42, Supplement E. U.S. Environmental Protection Agency, Office of Air Quality Planning and Standards. Research Triangle Park, North Carolina. | E | 0 | 1998-02-01 |  | 0
7100 | 10200904 |  | Point | External Combustion Boilers | Industrial | Wood/Bark Waste | Bark-fired Boiler (< 50,000 Lb Steam) ** | 102 |  | Benzo(b+k)fluoranthene | 109 | 0 | 129 | UNCONTROLLED | #N/A | 1 | 1 | 2.9e-05 | 2.9e-05 | 0 | Lb | Tons | Bark | Burned | BarkTonsBurned |  | 1.6 | Emission factors are based on wet, as-fired wood waste with average properties of 50 weight percent moisture and 4500 Btu/lb higher heating value. | EPA. 1995. Section 1.6, Wood Waste Combustion in Boilers. In: Compilation of Air Pollutant Emission Factors, Volume 1: Stationary Point and Area Sources, Fifth Edition, AP-42. U.S. Environmental Protection Agency, Office of Air Quality Planning and Standards. Research Triangle Park, North Carolina. | C | 0 |  | 1998-02-01 | 0
7101 | 10200904 |  | Point | External Combustion Boilers | Industrial | Wood/Bark Waste | Bark-fired Boiler (< 50,000 Lb Steam) ** | 102 |  | Benzo(b+k)fluoranthene | 109 | 99 | 169 | MISCELLANEOUS CONTROL DEVICES | #N/A | 1 | 1 | 2.9e-05 | 2.9e-05 | 0 | Lb | Tons | Bark | Burned | BarkTonsBurned |  | 1.6 | Units are lb of pollutant/ton of wood waste burned. Emission factors are based on wet, as-fired wood waste with average properties of 50 weight% moisture and 4500 Btu/lb higher heating value. Emission factor represents measurements from wood waste combustors equipped with PM controls (i.e., fabric filters, multi-cyclones, ESP, and wet scrubbers). Benzo(b+k)fluoranthene is a Hazardous Air Pollutant (HAP). | EPA. February, 1999. Section 1.6, Wood Waste Combustion In Boilers. In: Compilation of Air Pollutant Emission Factors, Volume 1: Stationary Point and Area Sources, Fifth Edition, AP-42, Supplement E. U.S. Environmental Protection Agency, Office of Air Quality Planning and Standards. Research Triangle Park, North Carolina. | C | 0 | 1998-02-01 |  | 0
7102 | 10200904 |  | Point | External Combustion Boilers | Industrial | Wood/Bark Waste | Bark-fired Boiler (< 50,000 Lb Steam) ** | 56832736 | 56832-73-6 | Benzofluoranthenes | 112 | 99 | 169 | MISCELLANEOUS CONTROL DEVICES | #N/A | 1 | 1 | 1.08e-06 | 1.08e-06 | 0 | Lb | Tons | Bark | Burned | BarkTonsBurned |  | 1.6 | Units are lb of pollutant/ton of wood waste burned. Emission factors are based on wet, as-fired wood waste with average properties of 50 weight% moisture and 4500 Btu/lb higher heating value. Emission factor represents measurements from wood waste combustors equipped with PM controls (i.e., fabric filters, multi-cyclones, ESP, and wet scrubbers). Benzofluoranthenes are a Hazardous Air Pollutant (HAP). Emission factor based on data from one source test. | EPA. February, 1999. Section 1.6, Wood Waste Combustion In Boilers. In: Compilation of Air Pollutant Emission Factors, Volume 1: Stationary Point and Area Sources, Fifth Edition, AP-42, Supplement E. U.S. Environmental Protection Agency, Office of Air Quality Planning and Standards. Research Triangle Park, North Carolina. | E | 0 | 1998-02-01 |  | 0
7103 | 10200904 |  | Point | External Combustion Boilers | Industrial | Wood/Bark Waste | Bark-fired Boiler (< 50,000 Lb Steam) ** |  | 7440-42-8 | Boron | 123 | 0 | 129 | UNCONTROLLED | #N/A | 1 | 1 | 0.0008 | 0.0008 | 0 | Lb | Tons | Bark | Burned | BarkTonsBurned |  | 1.6 | Emission factors are based on wet, as-fired wood waste with average properties of 50 weight percent moisture and 4500 Btu/lb higher heating value. | EPA. 1995. Section 1.6, Wood Waste Combustion in Boilers. In: Compilation of Air Pollutant Emission Factors, Volume 1: Stationary Point and Area Sources, Fifth Edition, AP-42. U.S. Environmental Protection Agency, Office of Air Quality Planning and Standards. Research Triangle Park, North Carolina. | D | 0 |  | 1998-02-01 | 0
7104 | 10200904 |  | Point | External Combustion Boilers | Industrial | Wood/Bark Waste | Bark-fired Boiler (< 50,000 Lb Steam) ** |  | 7440-42-8 | Boron | 123 | 99 | 169 | MISCELLANEOUS CONTROL DEVICES | #N/A | 1 | 1 | 0.0008 | 0.0008 | 0 | Lb | Tons | Bark | Burned | BarkTonsBurned |  | 1.6 | Units are lb of pollutant/ton of wood waste burned. Emission factors are based on wet, as-fired wood waste with average properties of 50 weight% moisture and 4500 Btu/lb higher heating value. Emission factor represents measurements from wood waste combustors equipped with PM controls (i.e., fabric filters, multi-cyclones, ESP, and wet scrubbers). Emission factor based on data from one source test. | EPA. February, 1999. Section 1.6, Wood Waste Combustion In Boilers. In: Compilation of Air Pollutant Emission Factors, Volume 1: Stationary Point and Area Sources, Fifth Edition, AP-42, Supplement E. U.S. Environmental Protection Agency, Office of Air Quality Planning and Standards. Research Triangle Park, North Carolina. | D | 0 | 1998-02-01 |  | 0
7105 | 10200904 |  | Point | External Combustion Boilers | Industrial | Wood/Bark Waste | Bark-fired Boiler (< 50,000 Lb Steam) ** |  | 7726-95-6 | Bromine | 124 | 0 | 129 | UNCONTROLLED | #N/A | 1 | 1 | 0.00039 | 0.00039 | 0 | Lb | Tons | Bark | Burned | BarkTonsBurned |  | 1.6 | Emission factors are based on wet, as-fired wood waste with average properties of 50 weight percent moisture and 4500 Btu/lb higher heating value. | EPA. 1995. Section 1.6, Wood Waste Combustion in Boilers. In: Compilation of Air Pollutant Emission Factors, Volume 1: Stationary Point and Area Sources, Fifth Edition, AP-42. U.S. Environmental Protection Agency, Office of Air Quality Planning and Standards. Research Triangle Park, North Carolina. | D | 0 |  | 1998-02-01 | 0
7106 | 10200904 |  | Point | External Combustion Boilers | Industrial | Wood/Bark Waste | Bark-fired Boiler (< 50,000 Lb Steam) ** |  | 7726-95-6 | Bromine | 124 | 99 | 169 | MISCELLANEOUS CONTROL DEVICES | #N/A | 1 | 1 | 0.00039 | 0.00039 | 0 | Lb | Tons | Bark | Burned | BarkTonsBurned |  | 1.6 | Units are lb of pollutant/ton of wood waste burned. Emission factors are based on wet, as-fired wood waste with average properties of 50 weight% moisture and 4500 Btu/lb higher heating value. Emission factor represents measurements from wood waste combustors equipped with PM controls (i.e., fabric filters, multi-cyclones, ESP, and wet scrubbers). Emission factor based on data from one source test. | EPA. February, 1999. Section 1.6, Wood Waste Combustion In Boilers. In: Compilation of Air Pollutant Emission Factors, Volume 1: Stationary Point and Area Sources, Fifth Edition, AP-42, Supplement E. U.S. Environmental Protection Agency, Office of Air Quality Planning and Standards. Research Triangle Park, North Carolina. | D | 0 | 1998-02-01 |  | 0
7107 | 10200904 |  | Point | External Combustion Boilers | Industrial | Wood/Bark Waste | Bark-fired Boiler (< 50,000 Lb Steam) ** | 7440439 | 7440-43-9 | Cadmium | 130 | 0 | 129 | UNCONTROLLED | #N/A | 1 | 1 | 1.7e-05 | 1.7e-05 | 0 | Lb | Tons | Bark | Burned | BarkTonsBurned |  | 1.6 | Emission factors are based on wet, as-fired wood waste with average properties of 50 weight percent moisture and 4500 Btu/lb higher heating value. | EPA. 1995. Section 1.6, Wood Waste Combustion in Boilers. In: Compilation of Air Pollutant Emission Factors, Volume 1: Stationary Point and Area Sources, Fifth Edition, AP-42. U.S. Environmental Protection Agency, Office of Air Quality Planning and Standards. Research Triangle Park, North Carolina. | C | 0 |  | 1998-02-01 | 0
7108 | 10200904 |  | Point | External Combustion Boilers | Industrial | Wood/Bark Waste | Bark-fired Boiler (< 50,000 Lb Steam) ** | 7440484 | 7440-48-4 | Cobalt | 154 | 0 | 129 | UNCONTROLLED | #N/A | 1 | 1 | 0.00013 | 0.00013 | 0 | Lb | Tons | Bark | Burned | BarkTonsBurned |  | 1.6 | Emission factors are based on wet, as-fired wood waste with average properties of 50 weight percent moisture and 4500 Btu/lb higher heating value. | EPA. 1995. Section 1.6, Wood Waste Combustion in Boilers. In: Compilation of Air Pollutant Emission Factors, Volume 1: Stationary Point and Area Sources, Fifth Edition, AP-42. U.S. Environmental Protection Agency, Office of Air Quality Planning and Standards. Research Triangle Park, North Carolina. | D | 0 |  | 1998-02-01 | 0
7109 | 10200904 |  | Point | External Combustion Boilers | Industrial | Wood/Bark Waste | Bark-fired Boiler (< 50,000 Lb Steam) ** | 7440484 | 7440-48-4 | Cobalt | 154 | 99 | 169 | MISCELLANEOUS CONTROL DEVICES | #N/A | 1 | 1 | 0.00013 | 0.00013 | 0 | Lb | Tons | Bark | Burned | BarkTonsBurned |  | 1.6 | Units are lb of pollutant/ton of wood waste burned. Emission factors are based on wet, as-fired wood waste with average properties of 50 weight% moisture and 4500 Btu/lb higher heating value. Emission factor represents measurements from wood waste combustors equipped with PM controls (i.e., fabric filters, multi-cyclones, ESP, and wet scrubbers). Emission factor based on data from one source test. | EPA. February, 1999. Section 1.6, Wood Waste Combustion In Boilers. In: Compilation of Air Pollutant Emission Factors, Volume 1: Stationary Point and Area Sources, Fifth Edition, AP-42, Supplement E. U.S. Environmental Protection Agency, Office of Air Quality Planning and Standards. Research Triangle Park, North Carolina. | D | 0 | 1998-02-01 |  | 0
7110 | 10200904 |  | Point | External Combustion Boilers | Industrial | Wood/Bark Waste | Bark-fired Boiler (< 50,000 Lb Steam) ** |  | 7440-50-8 | Copper | 156 | 0 | 129 | UNCONTROLLED | #N/A | 1 | 1 | 0.00019 | 0.00019 | 0 | Lb | Tons | Bark | Burned | BarkTonsBurned |  | 1.6 | Emission factors are based on wet, as-fired wood waste with average properties of 50 weight percent moisture and 4500 Btu/lb higher heating value. | EPA. 1995. Section 1.6, Wood Waste Combustion in Boilers. In: Compilation of Air Pollutant Emission Factors, Volume 1: Stationary Point and Area Sources, Fifth Edition, AP-42. U.S. Environmental Protection Agency, Office of Air Quality Planning and Standards. Research Triangle Park, North Carolina. | C | 0 |  | 1998-02-01 | 0
7111 | 10200904 |  | Point | External Combustion Boilers | Industrial | Wood/Bark Waste | Bark-fired Boiler (< 50,000 Lb Steam) ** |  | 7440-50-8 | Copper | 156 | 99 | 169 | MISCELLANEOUS CONTROL DEVICES | #N/A | 1 | 1 | 0.000373 | 0.000373 | 0 | Lb | Tons | Bark | Burned | BarkTonsBurned |  | 1.6 | Units are lb of pollutant/ton of wood waste burned. Emission factors are based on wet, as-fired wood waste with average properties of 50 weight% moisture and 4500 Btu/lb higher heating value. Emission factor represents measurements from wood waste combustors equipped with PM controls (i.e., fabric filters, multi-cyclones, ESP, and wet scrubbers). | EPA. February, 1999. Section 1.6, Wood Waste Combustion In Boilers. In: Compilation of Air Pollutant Emission Factors, Volume 1: Stationary Point and Area Sources, Fifth Edition, AP-42, Supplement E. U.S. Environmental Protection Agency, Office of Air Quality Planning and Standards. Research Triangle Park, North Carolina. | B | 0 | 1998-02-01 |  | 0
7112 | 10200904 |  | Point | External Combustion Boilers | Industrial | Wood/Bark Waste | Bark-fired Boiler (< 50,000 Lb Steam) ** | 51285 | 51-28-5 | 2,4-Dinitrophenol | 44 | 99 | 169 | MISCELLANEOUS CONTROL DEVICES | #N/A | 1 | 1 | 4.23e-06 | 4.23e-06 | 0 | Lb | Tons | Bark | Burned | BarkTonsBurned |  | 1.6 | Units are lb of pollutant/ton of wood waste burned. Emission factors are based on wet, as-fired wood waste with average properties of 50 weight% moisture and 4500 Btu/lb higher heating value. Emission factor represents measurements from wood waste combustors equipped with PM controls (i.e., fabric filters, multi-cyclones, ESP, and wet scrubbers). 2,4-Dinitrophenol is a Hazardous Air Pollutant (HAP). Emission factor based on data from one source test. | EPA. February, 1999. Section 1.6, Wood Waste Combustion In Boilers. In: Compilation of Air Pollutant Emission Factors, Volume 1: Stationary Point and Area Sources, Fifth Edition, AP-42, Supplement E. U.S. Environmental Protection Agency, Office of Air Quality Planning and Standards. Research Triangle Park, North Carolina. | E | 0 | 1998-02-01 |  | 0
7113 | 10200904 |  | Point | External Combustion Boilers | Industrial | Wood/Bark Waste | Bark-fired Boiler (< 50,000 Lb Steam) ** |  | 7429-91-6 | Dysprosium | 187 | 0 | 129 | UNCONTROLLED | #N/A | 1 | 1 | 1.3e-05 | 1.3e-05 | 0 | Lb | Tons | Bark | Burned | BarkTonsBurned |  | 1.6 | Emission factors are based on wet, as-fired wood waste with average properties of 50 weight percent moisture and 4500 Btu/lb higher heating value. | EPA. 1995. Section 1.6, Wood Waste Combustion in Boilers. In: Compilation of Air Pollutant Emission Factors, Volume 1: Stationary Point and Area Sources, Fifth Edition, AP-42. U.S. Environmental Protection Agency, Office of Air Quality Planning and Standards. Research Triangle Park, North Carolina. | D | 0 |  | 1998-02-01 | 0
7114 | 10200904 |  | Point | External Combustion Boilers | Industrial | Wood/Bark Waste | Bark-fired Boiler (< 50,000 Lb Steam) ** |  | 7429-91-6 | Dysprosium | 187 | 99 | 169 | MISCELLANEOUS CONTROL DEVICES | #N/A | 1 | 1 | 1.3e-05 | 1.3e-05 | 0 | Lb | Tons | Bark | Burned | BarkTonsBurned |  | 1.6 | Units are lb of pollutant/ton of wood waste burned. Emission factors are based on wet, as-fired wood waste with average properties of 50 weight% moisture and 4500 Btu/lb higher heating value. Emission factor represents measurements from wood waste combustors equipped with PM controls (i.e., fabric filters, multi-cyclones, ESP, and wet scrubbers). Emission factor based on data from one source test. | EPA. February, 1999. Section 1.6, Wood Waste Combustion In Boilers. In: Compilation of Air Pollutant Emission Factors, Volume 1: Stationary Point and Area Sources, Fifth Edition, AP-42, Supplement E. U.S. Environmental Protection Agency, Office of Air Quality Planning and Standards. Research Triangle Park, North Carolina. | D | 0 | 1998-02-01 |  | 0
7115 | 10200904 |  | Point | External Combustion Boilers | Industrial | Wood/Bark Waste | Bark-fired Boiler (< 50,000 Lb Steam) ** | 206440 | 206-44-0 | Fluoranthene | 204 | 0 | 129 | UNCONTROLLED | #N/A | 1 | 1 | 9e-05 | 9e-05 | 0 | Lb | Tons | Bark | Burned | BarkTonsBurned |  | 1.6 | Emission factors are based on wet, as-fired wood waste with average properties of 50 weight percent moisture and 4500 Btu/lb higher heating value. | EPA. 1995. Section 1.6, Wood Waste Combustion in Boilers. In: Compilation of Air Pollutant Emission Factors, Volume 1: Stationary Point and Area Sources, Fifth Edition, AP-42. U.S. Environmental Protection Agency, Office of Air Quality Planning and Standards. Research Triangle Park, North Carolina. | C | 0 |  | 1998-02-01 | 0
7116 | 10200904 |  | Point | External Combustion Boilers | Industrial | Wood/Bark Waste | Bark-fired Boiler (< 50,000 Lb Steam) ** | 206440 | 206-44-0 | Fluoranthene | 204 | 99 | 169 | MISCELLANEOUS CONTROL DEVICES | #N/A | 1 | 1 | 1.83e-05 | 1.83e-05 | 0 | Lb | Tons | Bark | Burned | BarkTonsBurned |  | 1.6 | Units are lb of pollutant/ton of wood waste burned. Emission factors are based on wet, as-fired wood waste with average properties of 50 weight% moisture and 4500 Btu/lb higher heating value. Emission factor represents measurements from wood waste combustors equipped with PM controls (i.e., fabric filters, multi-cyclones, ESP, and wet scrubbers). Fluoranthene is a Hazardous Air Pollutant (HAP). | EPA. February, 1999. Section 1.6, Wood Waste Combustion In Boilers. In: Compilation of Air Pollutant Emission Factors, Volume 1: Stationary Point and Area Sources, Fifth Edition, AP-42, Supplement E. U.S. Environmental Protection Agency, Office of Air Quality Planning and Standards. Research Triangle Park, North Carolina. | B | 0 | 1998-02-01 |  | 0
7117 | 10200904 |  | Point | External Combustion Boilers | Industrial | Wood/Bark Waste | Bark-fired Boiler (< 50,000 Lb Steam) ** | 86737 | 86-73-7 | Fluorene | 205 | 0 | 129 | UNCONTROLLED | #N/A | 1 | 1 | 9.6e-06 | 9.6e-06 | 0 | Lb | Tons | Bark | Burned | BarkTonsBurned |  | 1.6 | Emission factors are based on wet, as-fired wood waste with average properties of 50 weight percent moisture and 4500 Btu/lb higher heating value. | EPA. 1995. Section 1.6, Wood Waste Combustion in Boilers. In: Compilation of Air Pollutant Emission Factors, Volume 1: Stationary Point and Area Sources, Fifth Edition, AP-42. U.S. Environmental Protection Agency, Office of Air Quality Planning and Standards. Research Triangle Park, North Carolina. | C | 0 |  | 1998-02-01 | 0
7118 | 10200904 |  | Point | External Combustion Boilers | Industrial | Wood/Bark Waste | Bark-fired Boiler (< 50,000 Lb Steam) ** | 86737 | 86-73-7 | Fluorene | 205 | 99 | 169 | MISCELLANEOUS CONTROL DEVICES | #N/A | 1 | 1 | 8.22e-06 | 8.22e-06 | 0 | Lb | Tons | Bark | Burned | BarkTonsBurned |  | 1.6 | Units are lb of pollutant/ton of wood waste burned. Emission factors are based on wet, as-fired wood waste with average properties of 50 weight% moisture and 4500 Btu/lb higher heating value. Emission factor represents measurements from wood waste combustors equipped with PM controls (i.e., fabric filters, multi-cyclones, ESP, and wet scrubbers). Fluorene is a Hazardous Air Pollutant (HAP). | EPA. February, 1999. Section 1.6, Wood Waste Combustion In Boilers. In: Compilation of Air Pollutant Emission Factors, Volume 1: Stationary Point and Area Sources, Fifth Edition, AP-42, Supplement E. U.S. Environmental Protection Agency, Office of Air Quality Planning and Standards. Research Triangle Park, North Carolina. | C | 0 | 1998-02-01 |  | 0
7119 | 10200904 |  | Point | External Combustion Boilers | Industrial | Wood/Bark Waste | Bark-fired Boiler (< 50,000 Lb Steam) ** | 50000 | 50-00-0 | Formaldehyde | 210 | 0 | 129 | UNCONTROLLED | #N/A | 1 | 1 | 0.0066 | 0.0066 | 0 | Lb | Tons | Bark | Burned | BarkTonsBurned |  | 1.6 | Emission factors are based on wet, as-fired wood waste with average properties of 50 weight percent moisture and 4500 Btu/lb higher heating value. | EPA. 1995. Section 1.6, Wood Waste Combustion in Boilers. In: Compilation of Air Pollutant Emission Factors, Volume 1: Stationary Point and Area Sources, Fifth Edition, AP-42. U.S. Environmental Protection Agency, Office of Air Quality Planning and Standards. Research Triangle Park, North Carolina. | C | 0 |  | 1998-02-01 | 0
7120 | 10200904 |  | Point | External Combustion Boilers | Industrial | Wood/Bark Waste | Bark-fired Boiler (< 50,000 Lb Steam) ** | 50000 | 50-00-0 | Formaldehyde | 210 | 99 | 169 | MISCELLANEOUS CONTROL DEVICES | #N/A | 1 | 1 | 0.0082 | 0.0082 | 0 | Lb | Tons | Bark | Burned | BarkTonsBurned |  | 1.6 | Units are lb of pollutant/ton of wood waste burned. Emission factors are based on wet, as-fired wood waste with average properties of 50 weight% moisture and 4500 Btu/lb higher heating value. Emission factor represents measurements from wood waste combustors equipped with PM controls (i.e., fabric filters, multi-cyclones, ESP, and wet scrubbers). Formaldehyde is a Hazardous Air Pollutant (HAP). | EPA. February, 1999. Section 1.6, Wood Waste Combustion In Boilers. In: Compilation of Air Pollutant Emission Factors, Volume 1: Stationary Point and Area Sources, Fifth Edition, AP-42, Supplement E. U.S. Environmental Protection Agency, Office of Air Quality Planning and Standards. Research Triangle Park, North Carolina. | B | 0 | 1998-02-01 |  | 0
7121 | 10200904 |  | Point | External Combustion Boilers | Industrial | Wood/Bark Waste | Bark-fired Boiler (< 50,000 Lb Steam) ** |  | 7440-56-4 | Germanium | 213 | 0 | 129 | UNCONTROLLED | #N/A | 1 | 1 | 2.5e-06 | 2.5e-06 | 0 | Lb | Tons | Bark | Burned | BarkTonsBurned |  | 1.6 | Emission factors are based on wet, as-fired wood waste with average properties of 50 weight percent moisture and 4500 Btu/lb higher heating value. | EPA. 1995. Section 1.6, Wood Waste Combustion in Boilers. In: Compilation of Air Pollutant Emission Factors, Volume 1: Stationary Point and Area Sources, Fifth Edition, AP-42. U.S. Environmental Protection Agency, Office of Air Quality Planning and Standards. Research Triangle Park, North Carolina. | D | 0 |  | 1998-02-01 | 0
7122 | 10200904 |  | Point | External Combustion Boilers | Industrial | Wood/Bark Waste | Bark-fired Boiler (< 50,000 Lb Steam) ** |  | 7440-56-4 | Germanium | 213 | 99 | 169 | MISCELLANEOUS CONTROL DEVICES | #N/A | 1 | 1 | 2.5e-06 | 2.5e-06 | 0 | Lb | Tons | Bark | Burned | BarkTonsBurned |  | 1.6 | Units are lb of pollutant/ton of wood waste burned. Emission factors are based on wet, as-fired wood waste with average properties of 50 weight% moisture and 4500 Btu/lb higher heating value. Emission factor represents measurements from wood waste combustors equipped with PM controls (i.e., fabric filters, multi-cyclones, ESP, and wet scrubbers). Emission factor based on data from one source test. | EPA. February, 1999. Section 1.6, Wood Waste Combustion In Boilers. In: Compilation of Air Pollutant Emission Factors, Volume 1: Stationary Point and Area Sources, Fifth Edition, AP-42, Supplement E. U.S. Environmental Protection Agency, Office of Air Quality Planning and Standards. Research Triangle Park, North Carolina. | D | 0 | 1998-02-01 |  | 0
7123 | 10200904 |  | Point | External Combustion Boilers | Industrial | Wood/Bark Waste | Bark-fired Boiler (< 50,000 Lb Steam) ** | 193395 | 193-39-5 | Indeno(1,2,3-cd)pyrene | 237 | 0 | 129 | UNCONTROLLED | #N/A | 1 | 1 | 3.4e-07 | 3.4e-07 | 0 | Lb | Tons | Bark | Burned | BarkTonsBurned |  | 1.6 | Emission factors are based on wet, as-fired wood waste with average properties of 50 weight percent moisture and 4500 Btu/lb higher heating value. | EPA. 1995. Section 1.6, Wood Waste Combustion in Boilers. In: Compilation of Air Pollutant Emission Factors, Volume 1: Stationary Point and Area Sources, Fifth Edition, AP-42. U.S. Environmental Protection Agency, Office of Air Quality Planning and Standards. Research Triangle Park, North Carolina. | D | 0 |  | 1998-02-01 | 0
7124 | 10200904 |  | Point | External Combustion Boilers | Industrial | Wood/Bark Waste | Bark-fired Boiler (< 50,000 Lb Steam) ** | 193395 | 193-39-5 | Indeno(1,2,3-cd)pyrene | 237 | 99 | 169 | MISCELLANEOUS CONTROL DEVICES | #N/A | 1 | 1 | 3.6e-07 | 3.6e-07 | 0 | Lb | Tons | Bark | Burned | BarkTonsBurned |  | 1.6 | Units are lb of pollutant/ton of wood waste burned. Emission factors are based on wet, as-fired wood waste with average properties of 50 weight% moisture and 4500 Btu/lb higher heating value. Emission factor represents measurements from wood waste combustors equipped with PM controls (i.e., fabric filters, multi-cyclones, ESP, and wet scrubbers). Indeno(1,2,3,c,d)pyrene is a Hazardous Air Pollutant (HAP). | EPA. February, 1999. Section 1.6, Wood Waste Combustion In Boilers. In: Compilation of Air Pollutant Emission Factors, Volume 1: Stationary Point and Area Sources, Fifth Edition, AP-42, Supplement E. U.S. Environmental Protection Agency, Office of Air Quality Planning and Standards. Research Triangle Park, North Carolina. | D | 0 | 1998-02-01 |  | 0
7125 | 10200904 |  | Point | External Combustion Boilers | Industrial | Wood/Bark Waste | Bark-fired Boiler (< 50,000 Lb Steam) ** |  | 7553-56-2 | Iodine | 238 | 0 | 129 | UNCONTROLLED | #N/A | 1 | 1 | 1.8e-05 | 1.8e-05 | 0 | Lb | Tons | Bark | Burned | BarkTonsBurned |  | 1.6 | Emission factors are based on wet, as-fired wood waste with average properties of 50 weight percent moisture and 4500 Btu/lb higher heating value. | EPA. 1995. Section 1.6, Wood Waste Combustion in Boilers. In: Compilation of Air Pollutant Emission Factors, Volume 1: Stationary Point and Area Sources, Fifth Edition, AP-42. U.S. Environmental Protection Agency, Office of Air Quality Planning and Standards. Research Triangle Park, North Carolina. | D | 0 |  | 1998-02-01 | 0
7126 | 10200904 |  | Point | External Combustion Boilers | Industrial | Wood/Bark Waste | Bark-fired Boiler (< 50,000 Lb Steam) ** |  | 7553-56-2 | Iodine | 238 | 99 | 169 | MISCELLANEOUS CONTROL DEVICES | #N/A | 1 | 1 | 1.8e-05 | 1.8e-05 | 0 | Lb | Tons | Bark | Burned | BarkTonsBurned |  | 1.6 | Units are lb of pollutant/ton of wood waste burned. Emission factors are based on wet, as-fired wood waste with average properties of 50 weight% moisture and 4500 Btu/lb higher heating value. Emission factor represents measurements from wood waste combustors equipped with PM controls (i.e., fabric filters, multi-cyclones, ESP, and wet scrubbers). Emission factor based on data from one source test. | EPA. February, 1999. Section 1.6, Wood Waste Combustion In Boilers. In: Compilation of Air Pollutant Emission Factors, Volume 1: Stationary Point and Area Sources, Fifth Edition, AP-42, Supplement E. U.S. Environmental Protection Agency, Office of Air Quality Planning and Standards. Research Triangle Park, North Carolina. | D | 0 | 1998-02-01 |  | 0
7127 | 10200904 |  | Point | External Combustion Boilers | Industrial | Wood/Bark Waste | Bark-fired Boiler (< 50,000 Lb Steam) ** |  | 15438-31-0 | Iron | 239 | 0 | 129 | UNCONTROLLED | #N/A | 1 | 1 | 0.044 | 0.044 | 0 | Lb | Tons | Bark | Burned | BarkTonsBurned |  | 1.6 | Emission factors are based on wet, as-fired wood waste with average properties of 50 weight percent moisture and 4500 Btu/lb higher heating value. | EPA. 1995. Section 1.6, Wood Waste Combustion in Boilers. In: Compilation of Air Pollutant Emission Factors, Volume 1: Stationary Point and Area Sources, Fifth Edition, AP-42. U.S. Environmental Protection Agency, Office of Air Quality Planning and Standards. Research Triangle Park, North Carolina. | D | 0 |  | 1998-02-01 | 0
7128 | 10200904 |  | Point | External Combustion Boilers | Industrial | Wood/Bark Waste | Bark-fired Boiler (< 50,000 Lb Steam) ** |  | 15438-31-0 | Iron | 239 | 99 | 169 | MISCELLANEOUS CONTROL DEVICES | #N/A | 1 | 1 | 0.044 | 0.044 | 0 | Lb | Tons | Bark | Burned | BarkTonsBurned |  | 1.6 | Units are lb of pollutant/ton of wood waste burned. Emission factors are based on wet, as-fired wood waste with average properties of 50 weight% moisture and 4500 Btu/lb higher heating value. Emission factor represents measurements from wood waste combustors equipped with PM controls (i.e., fabric filters, multi-cyclones, ESP, and wet scrubbers). | EPA. February, 1999. Section 1.6, Wood Waste Combustion In Boilers. In: Compilation of Air Pollutant Emission Factors, Volume 1: Stationary Point and Area Sources, Fifth Edition, AP-42, Supplement E. U.S. Environmental Protection Agency, Office of Air Quality Planning and Standards. Research Triangle Park, North Carolina. | D | 0 | 1998-02-01 |  | 0
7129 | 10200904 |  | Point | External Combustion Boilers | Industrial | Wood/Bark Waste | Bark-fired Boiler (< 50,000 Lb Steam) ** | 7439921 | 7439-92-1 | Lead | 250 | 0 | 129 | UNCONTROLLED | #N/A | 1 | 1 | 0.000445 | 0.000445 | 0 | Lb | Tons | Bark | Burned | BarkTonsBurned |  | 1.6 | Emission factors are based on wet, as-fired wood waste with average properties of 50 weight percent moisture and 2,500 kcal/kg (4,500 Btu/lb) higher heating value. | EPA. October, 1996. Section 1.6, Table 5, Wood Waste Combustion in Boilers. In: Compilation of Air Pollutant Emission Factors, Volume 1: Stationary Point and Area Sources, Fifth Edition, AP-42, Supplement B. U.S. Environmental Protection Agency, Office of Air Quality Planning and Standards. Research Triangle Park, North Carolina. | B | 0 |  | 1998-02-01 | 0
7130 | 10200904 |  | Point | External Combustion Boilers | Industrial | Wood/Bark Waste | Bark-fired Boiler (< 50,000 Lb Steam) ** | 7439921 | 7439-92-1 | Lead | 250 | 0 | 129 | UNCONTROLLED | #N/A | 1 | 1 | 0.0029 | 0.0029 | 0 | Lb | Tons | Bark | Burned | BarkTonsBurned |  | 1.6 | Units are lb of pollutant/ton of wood waste burned. Emission factors are based on wet, as-fired wood waste with average properties of 50 weight% moisture and 4500 Btu/lb higher heating value. | EPA. February, 1999. Section 1.6, Wood Waste Combustion In Boilers. In: Compilation of Air Pollutant Emission Factors, Volume 1: Stationary Point and Area Sources, Fifth Edition, AP-42, Supplement E. U.S. Environmental Protection Agency, Office of Air Quality Planning and Standards. Research Triangle Park, North Carolina. | D | 0 | 1998-02-01 |  | 0
7131 | 10200904 |  | Point | External Combustion Boilers | Industrial | Wood/Bark Waste | Bark-fired Boiler (< 50,000 Lb Steam) ** | 7439921 | 7439-92-1 | Lead | 250 | 99 | 169 | MISCELLANEOUS CONTROL DEVICES | #N/A | 1 | 1 | 0.000445 | 0.000445 | 0 | Lb | Tons | Bark | Burned | BarkTonsBurned |  | 1.6 | Units are lb of pollutant/ton of wood waste burned. Emission factors are based on wet, as-fired wood waste with average properties of 50 weight% moisture and 4500 Btu/lb higher heating value. Emission factor represents measurements from wood waste combustors equipped with PM controls (i.e., fabric filters, multi-cyclones, ESP, and wet scrubbers). | EPA. February, 1999. Section 1.6, Wood Waste Combustion In Boilers. In: Compilation of Air Pollutant Emission Factors, Volume 1: Stationary Point and Area Sources, Fifth Edition, AP-42, Supplement E. U.S. Environmental Protection Agency, Office of Air Quality Planning and Standards. Research Triangle Park, North Carolina. | B | 0 | 1998-02-01 |  | 0
7132 | 10200904 |  | Point | External Combustion Boilers | Industrial | Wood/Bark Waste | Bark-fired Boiler (< 50,000 Lb Steam) ** |  | 7439-93-2 | Lithium | 254 | 0 | 129 | UNCONTROLLED | #N/A | 1 | 1 | 7e-05 | 7e-05 | 0 | Lb | Tons | Bark | Burned | BarkTonsBurned |  | 1.6 | Emission factors are based on wet, as-fired wood waste with average properties of 50 weight percent moisture and 4500 Btu/lb higher heating value. | EPA. 1995. Section 1.6, Wood Waste Combustion in Boilers. In: Compilation of Air Pollutant Emission Factors, Volume 1: Stationary Point and Area Sources, Fifth Edition, AP-42. U.S. Environmental Protection Agency, Office of Air Quality Planning and Standards. Research Triangle Park, North Carolina. | D | 0 |  | 1998-02-01 | 0
7133 | 10200904 |  | Point | External Combustion Boilers | Industrial | Wood/Bark Waste | Bark-fired Boiler (< 50,000 Lb Steam) ** |  | 7439-93-2 | Lithium | 254 | 99 | 169 | MISCELLANEOUS CONTROL DEVICES | #N/A | 1 | 1 | 7e-05 | 7e-05 | 0 | Lb | Tons | Bark | Burned | BarkTonsBurned |  | 1.6 | Units are lb of pollutant/ton of wood waste burned. Emission factors are based on wet, as-fired wood waste with average properties of 50 weight% moisture and 4500 Btu/lb higher heating value. Emission factor represents measurements from wood waste combustors equipped with PM controls (i.e., fabric filters, multi-cyclones, ESP, and wet scrubbers). Emission factor based on data from one source test. | EPA. February, 1999. Section 1.6, Wood Waste Combustion In Boilers. In: Compilation of Air Pollutant Emission Factors, Volume 1: Stationary Point and Area Sources, Fifth Edition, AP-42, Supplement E. U.S. Environmental Protection Agency, Office of Air Quality Planning and Standards. Research Triangle Park, North Carolina. | D | 0 | 1998-02-01 |  | 0
7134 | 10200904 |  | Point | External Combustion Boilers | Industrial | Wood/Bark Waste | Bark-fired Boiler (< 50,000 Lb Steam) ** | 7439965 | 7439-96-5 | Manganese | 257 | 0 | 129 | UNCONTROLLED | #N/A | 1 | 1 | 0.0089 | 0.0089 | 0 | Lb | Tons | Bark | Burned | BarkTonsBurned |  | 1.6 | Emission factors are based on wet, as-fired wood waste with average properties of 50 weight percent moisture and 4500 Btu/lb higher heating value. | EPA. 1995. Section 1.6, Wood Waste Combustion in Boilers. In: Compilation of Air Pollutant Emission Factors, Volume 1: Stationary Point and Area Sources, Fifth Edition, AP-42. U.S. Environmental Protection Agency, Office of Air Quality Planning and Standards. Research Triangle Park, North Carolina. | C | 0 |  | 1998-02-01 | 0
7135 | 10200904 |  | Point | External Combustion Boilers | Industrial | Wood/Bark Waste | Bark-fired Boiler (< 50,000 Lb Steam) ** | 7439965 | 7439-96-5 | Manganese | 257 | 99 | 169 | MISCELLANEOUS CONTROL DEVICES | #N/A | 1 | 1 | 0.0126 | 0.0126 | 0 | Lb | Tons | Bark | Burned | BarkTonsBurned |  | 1.6 | Units are lb of pollutant/ton of wood waste burned. Emission factors are based on wet, as-fired wood waste with average properties of 50 weight% moisture and 4500 Btu/lb higher heating value. Emission factor represents measurements from wood waste combustors equipped with PM controls (i.e., fabric filters, multi-cyclones, ESP, and wet scrubbers). | EPA. February, 1999. Section 1.6, Wood Waste Combustion In Boilers. In: Compilation of Air Pollutant Emission Factors, Volume 1: Stationary Point and Area Sources, Fifth Edition, AP-42, Supplement E. U.S. Environmental Protection Agency, Office of Air Quality Planning and Standards. Research Triangle Park, North Carolina. | B | 0 | 1998-02-01 |  | 0
7136 | 10200904 |  | Point | External Combustion Boilers | Industrial | Wood/Bark Waste | Bark-fired Boiler (< 50,000 Lb Steam) ** | 7439976 | 7439-97-6 | Mercury | 260 | 0 | 129 | UNCONTROLLED | #N/A | 1 | 1 | 6.5e-06 | 6.5e-06 | 0 | Lb | Tons | Bark | Burned | BarkTonsBurned |  | 1.6 | Emission factors are based on wet, as-fired wood waste with average properties of 50 weight percent moisture and 4500 Btu/lb higher heating value. | EPA. 1995. Section 1.6, Wood Waste Combustion in Boilers. In: Compilation of Air Pollutant Emission Factors, Volume 1: Stationary Point and Area Sources, Fifth Edition, AP-42. U.S. Environmental Protection Agency, Office of Air Quality Planning and Standards. Research Triangle Park, North Carolina. | C | 0 |  | 1998-02-01 | 0
7137 | 10200904 |  | Point | External Combustion Boilers | Industrial | Wood/Bark Waste | Bark-fired Boiler (< 50,000 Lb Steam) ** | 7439976 | 7439-97-6 | Mercury | 260 | 99 | 169 | MISCELLANEOUS CONTROL DEVICES | #N/A | 1 | 1 | 5.15e-06 | 5.15e-06 | 0 | Lb | Tons | Bark | Burned | BarkTonsBurned |  | 1.6 | Units are lb of pollutant/ton of wood waste burned. Emission factors are based on wet, as-fired wood waste with average properties of 50 weight% moisture and 4500 Btu/lb higher heating value. Emission factor represents measurements from wood waste combustors equipped with PM controls (i.e., fabric filters, multi-cyclones, ESP, and wet scrubbers). | EPA. February, 1999. Section 1.6, Wood Waste Combustion In Boilers. In: Compilation of Air Pollutant Emission Factors, Volume 1: Stationary Point and Area Sources, Fifth Edition, AP-42, Supplement E. U.S. Environmental Protection Agency, Office of Air Quality Planning and Standards. Research Triangle Park, North Carolina. | C | 0 | 1998-02-01 |  | 0
7138 | 10200904 |  | Point | External Combustion Boilers | Industrial | Wood/Bark Waste | Bark-fired Boiler (< 50,000 Lb Steam) ** |  | 74-82-8 | Methane | 261 | 99 | 169 | MISCELLANEOUS CONTROL DEVICES | #N/A | 1 | 1 | 0.0112 | 0.0112 | 0 | Lb | Tons | Bark | Burned | BarkTonsBurned |  | 1.6 | Units are lb of pollutant/ton of wood waste burned. Emission factors are based on wet, as-fired wood waste with average properties of 50 weight% moisture and 4500 Btu/lb higher heating value. Emission factor represents measurements from wood waste combustors equipped with PM controls (i.e., fabric filters, multi-cyclones, ESP, and wet scrubbers). | EPA. February, 1999. Section 1.6, Wood Waste Combustion In Boilers. In: Compilation of Air Pollutant Emission Factors, Volume 1: Stationary Point and Area Sources, Fifth Edition, AP-42, Supplement E. U.S. Environmental Protection Agency, Office of Air Quality Planning and Standards. Research Triangle Park, North Carolina. | D | 0 | 1998-02-01 |  | 0
7139 | 10200904 |  | Point | External Combustion Boilers | Industrial | Wood/Bark Waste | Bark-fired Boiler (< 50,000 Lb Steam) ** | 26914181 | 26914-18-1 | Methylanthracene, mixed isomers | 279 | 0 | 129 | UNCONTROLLED | #N/A | 1 | 1 | 0.00014 | 0.00014 | 0 | Lb | Tons | Bark | Burned | BarkTonsBurned |  | 1.6 | Emission factors are based on wet, as-fired wood waste with average properties of 50 weight percent moisture and 4500 Btu/lb higher heating value. | EPA. 1995. Section 1.6, Wood Waste Combustion in Boilers. In: Compilation of Air Pollutant Emission Factors, Volume 1: Stationary Point and Area Sources, Fifth Edition, AP-42. U.S. Environmental Protection Agency, Office of Air Quality Planning and Standards. Research Triangle Park, North Carolina. | D | 0 |  | 1998-02-01 | 0
7140 | 10200904 |  | Point | External Combustion Boilers | Industrial | Wood/Bark Waste | Bark-fired Boiler (< 50,000 Lb Steam) ** | 26914181 | 26914-18-1 | Methylanthracene, mixed isomers | 279 | 99 | 169 | MISCELLANEOUS CONTROL DEVICES | #N/A | 1 | 1 | 0.00014 | 0.00014 | 0 | Lb | Tons | Bark | Burned | BarkTonsBurned |  | 1.6 | Units are lb of pollutant/ton of wood waste burned. Emission factors are based on wet, as-fired wood waste with average properties of 50 weight% moisture and 4500 Btu/lb higher heating value. Emission factor represents measurements from wood waste combustors equipped with PM controls (i.e., fabric filters, multi-cyclones, ESP, and wet scrubbers). Methylanthracene, mixed isomers is a Hazardous Air Pollutant (HAP). Emission factor based on data from one source test. | EPA. February, 1999. Section 1.6, Wood Waste Combustion In Boilers. In: Compilation of Air Pollutant Emission Factors, Volume 1: Stationary Point and Area Sources, Fifth Edition, AP-42, Supplement E. U.S. Environmental Protection Agency, Office of Air Quality Planning and Standards. Research Triangle Park, North Carolina. | D | 0 | 1998-02-01 |  | 0
7141 | 10200904 |  | Point | External Combustion Boilers | Industrial | Wood/Bark Waste | Bark-fired Boiler (< 50,000 Lb Steam) ** |  | 7439-98-7 | Molybdenum | 287 | 0 | 129 | UNCONTROLLED | #N/A | 1 | 1 | 0.00019 | 0.00019 | 0 | Lb | Tons | Bark | Burned | BarkTonsBurned |  | 1.6 | Emission factors are based on wet, as-fired wood waste with average properties of 50 weight percent moisture and 4500 Btu/lb higher heating value. | EPA. 1995. Section 1.6, Wood Waste Combustion in Boilers. In: Compilation of Air Pollutant Emission Factors, Volume 1: Stationary Point and Area Sources, Fifth Edition, AP-42. U.S. Environmental Protection Agency, Office of Air Quality Planning and Standards. Research Triangle Park, North Carolina. | D | 0 |  | 1998-02-01 | 0
7142 | 10200904 |  | Point | External Combustion Boilers | Industrial | Wood/Bark Waste | Bark-fired Boiler (< 50,000 Lb Steam) ** |  | 7439-98-7 | Molybdenum | 287 | 99 | 169 | MISCELLANEOUS CONTROL DEVICES | #N/A | 1 | 1 | 0.00019 | 0.00019 | 0 | Lb | Tons | Bark | Burned | BarkTonsBurned |  | 1.6 | Units are lb of pollutant/ton of wood waste burned. Emission factors are based on wet, as-fired wood waste with average properties of 50 weight% moisture and 4500 Btu/lb higher heating value. Emission factor represents measurements from wood waste combustors equipped with PM controls (i.e., fabric filters, multi-cyclones, ESP, and wet scrubbers). Emission factor based on data from one source test. | EPA. February, 1999. Section 1.6, Wood Waste Combustion In Boilers. In: Compilation of Air Pollutant Emission Factors, Volume 1: Stationary Point and Area Sources, Fifth Edition, AP-42, Supplement E. U.S. Environmental Protection Agency, Office of Air Quality Planning and Standards. Research Triangle Park, North Carolina. | D | 0 | 1998-02-01 |  | 0
7143 | 10200904 |  | Point | External Combustion Boilers | Industrial | Wood/Bark Waste | Bark-fired Boiler (< 50,000 Lb Steam) ** | 91203 | 91-20-3 | Naphthalene | 291 | 0 | 129 | UNCONTROLLED | #N/A | 1 | 1 | 0.0023 | 0.0023 | 0 | Lb | Tons | Bark | Burned | BarkTonsBurned |  | 1.6 | Emission factors are based on wet, as-fired wood waste with average properties of 50 weight percent moisture and 4500 Btu/lb higher heating value. | EPA. 1995. Section 1.6, Wood Waste Combustion in Boilers. In: Compilation of Air Pollutant Emission Factors, Volume 1: Stationary Point and Area Sources, Fifth Edition, AP-42. U.S. Environmental Protection Agency, Office of Air Quality Planning and Standards. Research Triangle Park, North Carolina. | C | 0 |  | 1998-02-01 | 0
7144 | 10200904 |  | Point | External Combustion Boilers | Industrial | Wood/Bark Waste | Bark-fired Boiler (< 50,000 Lb Steam) ** | 91203 | 91-20-3 | Naphthalene | 291 | 99 | 169 | MISCELLANEOUS CONTROL DEVICES | #N/A | 1 | 1 | 0.00339 | 0.00339 | 0 | Lb | Tons | Bark | Burned | BarkTonsBurned |  | 1.6 | Units are lb of pollutant/ton of wood waste burned. Emission factors are based on wet, as-fired wood waste with average properties of 50 weight% moisture and 4500 Btu/lb higher heating value. Emission factor represents measurements from wood waste combustors equipped with PM controls (i.e., fabric filters, multi-cyclones, ESP, and wet scrubbers). Naphthalene is a Hazardous Air Pollutant (HAP). | EPA. February, 1999. Section 1.6, Wood Waste Combustion In Boilers. In: Compilation of Air Pollutant Emission Factors, Volume 1: Stationary Point and Area Sources, Fifth Edition, AP-42, Supplement E. U.S. Environmental Protection Agency, Office of Air Quality Planning and Standards. Research Triangle Park, North Carolina. | C | 0 | 1998-02-01 |  | 0
7145 | 10200904 |  | Point | External Combustion Boilers | Industrial | Wood/Bark Waste | Bark-fired Boiler (< 50,000 Lb Steam) ** |  | 7440-00-8 | Neodymium | 294 | 0 | 129 | UNCONTROLLED | #N/A | 1 | 1 | 2.6e-05 | 2.6e-05 | 0 | Lb | Tons | Bark | Burned | BarkTonsBurned |  | 1.6 | Emission factors are based on wet, as-fired wood waste with average properties of 50 weight percent moisture and 4500 Btu/lb higher heating value. | EPA. 1995. Section 1.6, Wood Waste Combustion in Boilers. In: Compilation of Air Pollutant Emission Factors, Volume 1: Stationary Point and Area Sources, Fifth Edition, AP-42. U.S. Environmental Protection Agency, Office of Air Quality Planning and Standards. Research Triangle Park, North Carolina. | D | 0 |  | 1998-02-01 | 0
7146 | 10200904 |  | Point | External Combustion Boilers | Industrial | Wood/Bark Waste | Bark-fired Boiler (< 50,000 Lb Steam) ** |  | 7440-00-8 | Neodymium | 294 | 99 | 169 | MISCELLANEOUS CONTROL DEVICES | #N/A | 1 | 1 | 2.6e-05 | 2.6e-05 | 0 | Lb | Tons | Bark | Burned | BarkTonsBurned |  | 1.6 | Units are lb of pollutant/ton of wood waste burned. Emission factors are based on wet, as-fired wood waste with average properties of 50 weight% moisture and 4500 Btu/lb higher heating value. Emission factor represents measurements from wood waste combustors equipped with PM controls (i.e., fabric filters, multi-cyclones, ESP, and wet scrubbers). Emission factor based on data from one source test. | EPA. February, 1999. Section 1.6, Wood Waste Combustion In Boilers. In: Compilation of Air Pollutant Emission Factors, Volume 1: Stationary Point and Area Sources, Fifth Edition, AP-42, Supplement E. U.S. Environmental Protection Agency, Office of Air Quality Planning and Standards. Research Triangle Park, North Carolina. | D | 0 | 1998-02-01 |  | 0
7147 | 10200904 |  | Point | External Combustion Boilers | Industrial | Wood/Bark Waste | Bark-fired Boiler (< 50,000 Lb Steam) ** | 7440020 | 7440-02-0 | Nickel | 296 | 0 | 129 | UNCONTROLLED | #N/A | 1 | 1 | 0.00056 | 0.00056 | 0 | Lb | Tons | Bark | Burned | BarkTonsBurned |  | 1.6 | Emission factors are based on wet, as-fired wood waste with average properties of 50 weight percent moisture and 4500 Btu/lb higher heating value. | EPA. 1995. Section 1.6, Wood Waste Combustion in Boilers. In: Compilation of Air Pollutant Emission Factors, Volume 1: Stationary Point and Area Sources, Fifth Edition, AP-42. U.S. Environmental Protection Agency, Office of Air Quality Planning and Standards. Research Triangle Park, North Carolina. | C | 0 |  | 1998-02-01 | 0
7148 | 10200904 |  | Point | External Combustion Boilers | Industrial | Wood/Bark Waste | Bark-fired Boiler (< 50,000 Lb Steam) ** | 7440020 | 7440-02-0 | Nickel | 296 | 99 | 169 | MISCELLANEOUS CONTROL DEVICES | #N/A | 1 | 1 | 6.9e-05 | 6.9e-05 | 0 | Lb | Tons | Bark | Burned | BarkTonsBurned |  | 1.6 | Units are lb of pollutant/ton of wood waste burned. Emission factors are based on wet, as-fired wood waste with average properties of 50 weight% moisture and 4500 Btu/lb higher heating value. Emission factor represents measurements from wood waste combustors equipped with PM controls (i.e., fabric filters, multi-cyclones, ESP, and wet scrubbers). | EPA. February, 1999. Section 1.6, Wood Waste Combustion In Boilers. In: Compilation of Air Pollutant Emission Factors, Volume 1: Stationary Point and Area Sources, Fifth Edition, AP-42, Supplement E. U.S. Environmental Protection Agency, Office of Air Quality Planning and Standards. Research Triangle Park, North Carolina. | B | 0 | 1998-02-01 |  | 0
7149 | 10200904 |  | Point | External Combustion Boilers | Industrial | Wood/Bark Waste | Bark-fired Boiler (< 50,000 Lb Steam) ** |  | 2023505 | Niobium | 298 | 0 | 129 | UNCONTROLLED | #N/A | 1 | 1 | 3.5e-05 | 3.5e-05 | 0 | Lb | Tons | Bark | Burned | BarkTonsBurned |  | 1.6 | Emission factors are based on wet, as-fired wood waste with average properties of 50 weight percent moisture and 4500 Btu/lb higher heating value. | EPA. 1995. Section 1.6, Wood Waste Combustion in Boilers. In: Compilation of Air Pollutant Emission Factors, Volume 1: Stationary Point and Area Sources, Fifth Edition, AP-42. U.S. Environmental Protection Agency, Office of Air Quality Planning and Standards. Research Triangle Park, North Carolina. | D | 0 |  | 1998-02-01 | 0
7150 | 10200904 |  | Point | External Combustion Boilers | Industrial | Wood/Bark Waste | Bark-fired Boiler (< 50,000 Lb Steam) ** |  | 2023505 | Niobium | 298 | 99 | 169 | MISCELLANEOUS CONTROL DEVICES | #N/A | 1 | 1 | 3.5e-05 | 3.5e-05 | 0 | Lb | Tons | Bark | Burned | BarkTonsBurned |  | 1.6 | Units are lb of pollutant/ton of wood waste burned. Emission factors are based on wet, as-fired wood waste with average properties of 50 weight% moisture and 4500 Btu/lb higher heating value. Emission factor represents measurements from wood waste combustors equipped with PM controls (i.e., fabric filters, multi-cyclones, ESP, and wet scrubbers). Emission factor based on data from one source test. | EPA. February, 1999. Section 1.6, Wood Waste Combustion In Boilers. In: Compilation of Air Pollutant Emission Factors, Volume 1: Stationary Point and Area Sources, Fifth Edition, AP-42, Supplement E. U.S. Environmental Protection Agency, Office of Air Quality Planning and Standards. Research Triangle Park, North Carolina. | D | 0 | 1998-02-01 |  | 0
7151 | 10200904 |  | Point | External Combustion Boilers | Industrial | Wood/Bark Waste | Bark-fired Boiler (< 50,000 Lb Steam) ** | NOX |  | Nitrogen oxides (NOx) | 303 | 0 | 129 | UNCONTROLLED | #N/A | 1 | 1 | 1.5 | 1.5 | 0 | Lb | Tons | Bark | Burned | BarkTonsBurned |  | 1.6 |  | EPA. October 1992. Section 1.6, Wood Waste Combustion in Boilers. In: Compilation of Air Pollutant Emission Factors, Volume 1: Stationary Point and Area Sources, Fourth Edition, Supplement E, AP-42. U.S. Environmental Protection Agency, Office of Air Quality Planning and Standards. Research Triangle Park, North Carolina. | B | 0 |  | 1998-02-01 | 0
7152 | 10200904 |  | Point | External Combustion Boilers | Industrial | Wood/Bark Waste | Bark-fired Boiler (< 50,000 Lb Steam) ** | 100027 | 100-02-7 | 4-Nitrophenol | 66 | 99 | 169 | MISCELLANEOUS CONTROL DEVICES | #N/A | 1 | 1 | 2.97e-06 | 2.97e-06 | 0 | Lb | Tons | Bark | Burned | BarkTonsBurned |  | 1.6 | Units are lb of pollutant/ton of wood waste burned. Emission factors are based on wet, as-fired wood waste with average properties of 50 weight% moisture and 4500 Btu/lb higher heating value. Emission factor represents measurements from wood waste combustors equipped with PM controls (i.e., fabric filters, multi-cyclones, ESP, and wet scrubbers). 4-Nitrophenol is a Hazardous Air Pollutant (HAP). Emission factor based on data from one source test. | EPA. February, 1999. Section 1.6, Wood Waste Combustion In Boilers. In: Compilation of Air Pollutant Emission Factors, Volume 1: Stationary Point and Area Sources, Fifth Edition, AP-42, Supplement E. U.S. Environmental Protection Agency, Office of Air Quality Planning and Standards. Research Triangle Park, North Carolina. | E | 0 | 1998-02-01 |  | 0
7153 | 10200904 |  | Point | External Combustion Boilers | Industrial | Wood/Bark Waste | Bark-fired Boiler (< 50,000 Lb Steam) ** | 85018 | 85-01-8 | Phenanthrene | 325 | 0 | 129 | UNCONTROLLED | #N/A | 1 | 1 | 5.7e-05 | 5.7e-05 | 0 | Lb | Tons | Bark | Burned | BarkTonsBurned |  | 1.6 | Emission factors are based on wet, as-fired wood waste with average properties of 50 weight percent moisture and 4500 Btu/lb higher heating value. | EPA. 1995. Section 1.6, Wood Waste Combustion in Boilers. In: Compilation of Air Pollutant Emission Factors, Volume 1: Stationary Point and Area Sources, Fifth Edition, AP-42. U.S. Environmental Protection Agency, Office of Air Quality Planning and Standards. Research Triangle Park, North Carolina. | C | 0 |  | 1998-02-01 | 0
7154 | 10200904 |  | Point | External Combustion Boilers | Industrial | Wood/Bark Waste | Bark-fired Boiler (< 50,000 Lb Steam) ** | 85018 | 85-01-8 | Phenanthrene | 325 | 99 | 169 | MISCELLANEOUS CONTROL DEVICES | #N/A | 1 | 1 | 5.2e-05 | 5.2e-05 | 0 | Lb | Tons | Bark | Burned | BarkTonsBurned |  | 1.6 | Units are lb of pollutant/ton of wood waste burned. Emission factors are based on wet, as-fired wood waste with average properties of 50 weight% moisture and 4500 Btu/lb higher heating value. Emission factor represents measurements from wood waste combustors equipped with PM controls (i.e., fabric filters, multi-cyclones, ESP, and wet scrubbers). Phenanthrene is a Hazardous Air Pollutant (HAP). | EPA. February, 1999. Section 1.6, Wood Waste Combustion In Boilers. In: Compilation of Air Pollutant Emission Factors, Volume 1: Stationary Point and Area Sources, Fifth Edition, AP-42, Supplement E. U.S. Environmental Protection Agency, Office of Air Quality Planning and Standards. Research Triangle Park, North Carolina. | B | 0 | 1998-02-01 |  | 0
7155 | 10200904 |  | Point | External Combustion Boilers | Industrial | Wood/Bark Waste | Bark-fired Boiler (< 50,000 Lb Steam) ** | 108952 | 108-95-2 | Phenol | 326 | 0 | 129 | UNCONTROLLED | #N/A | 1 | 1 | 0.00039 | 0.00039 | 0 | Lb | Tons | Bark | Burned | BarkTonsBurned |  | 1.6 | Emission factors are based on wet, as-fired wood waste with average properties of 50 weight percent moisture and 4500 Btu/lb higher heating value. | EPA. 1995. Section 1.6, Wood Waste Combustion in Boilers. In: Compilation of Air Pollutant Emission Factors, Volume 1: Stationary Point and Area Sources, Fifth Edition, AP-42. U.S. Environmental Protection Agency, Office of Air Quality Planning and Standards. Research Triangle Park, North Carolina. | C | 0 |  | 1998-02-01 | 0
7156 | 10200904 |  | Point | External Combustion Boilers | Industrial | Wood/Bark Waste | Bark-fired Boiler (< 50,000 Lb Steam) ** | 108952 | 108-95-2 | Phenol | 326 | 99 | 169 | MISCELLANEOUS CONTROL DEVICES | #N/A | 1 | 1 | 1.47e-05 | 1.47e-05 | 0 | Lb | Tons | Bark | Burned | BarkTonsBurned |  | 1.6 | Units are lb of pollutant/ton of wood waste burned. Emission factors are based on wet, as-fired wood waste with average properties of 50 weight% moisture and 4500 Btu/lb higher heating value. Emission factor represents measurements from wood waste combustors equipped with PM controls (i.e., fabric filters, multi-cyclones, ESP, and wet scrubbers). Emission factor value includes phenol, which is a hazardous air pollutant (HAP), plus substituted phenols which are not HAPs. | EPA. February, 1998. Section 1.6, Wood Waste Combustion In Boilers. In: Compilation of Air Pollutant Emission Factors, Volume 1: Stationary Point and Area Sources, Fifth Edition, AP-42, Supplement D. U.S. Environmental Protection Agency, Office of Air Quality Planning and Standards. Research Triangle Park, North Carolina. | C | 0 | 1998-02-01 | 1999-02-01 | 0
7157 | 10200904 |  | Point | External Combustion Boilers | Industrial | Wood/Bark Waste | Bark-fired Boiler (< 50,000 Lb Steam) ** | 108952 | 108-95-2 | Phenol | 326 | 99 | 169 | MISCELLANEOUS CONTROL DEVICES | #N/A | 1 | 1 | 0.000147 | 0.000147 | 0 | Lb | Tons | Bark | Burned | BarkTonsBurned |  | 1.6 | Units are lb of pollutant/ton of wood waste burned. Emission factors are based on wet, as-fired wood waste with average properties of 50 weight% moisture and 4500 Btu/lb higher heating value. Emission factor represents measurements from wood waste combustors equipped with PM controls (i.e., fabric filters, multi-cyclones, ESP, and wet scrubbers). Emission factor value includes phenol, which is a hazardous air pollutant (HAP), plus substituted phenols which are not HAPs. | EPA. February, 1999. Section 1.6, Wood Waste Combustion In Boilers. In: Compilation of Air Pollutant Emission Factors, Volume 1: Stationary Point and Area Sources, Fifth Edition, AP-42, Supplement E. U.S. Environmental Protection Agency, Office of Air Quality Planning and Standards. Research Triangle Park, North Carolina. | C | 0 | 1999-02-01 |  | 0
7158 | 10200904 |  | Point | External Combustion Boilers | Industrial | Wood/Bark Waste | Bark-fired Boiler (< 50,000 Lb Steam) ** | PM-FIL |  | PM, filterable | 334 | 0 | 129 | UNCONTROLLED | #N/A | 1 | 1 | 47 | 47 | 0 | Lb | Tons | Bark | Burned | BarkTonsBurned |  | 1.6 |  | EPA. October 1992. Section 1.6, Wood Waste Combustion in Boilers. In: Compilation of Air Pollutant Emission Factors, Volume 1: Stationary Point and Area Sources, Fourth Edition, Supplement E, AP-42. U.S. Environmental Protection Agency, Office of Air Quality Planning and Standards. Research Triangle Park, North Carolina. | B | 0 |  | 1998-02-01 | 0
7159 | 10200904 |  | Point | External Combustion Boilers | Industrial | Wood/Bark Waste | Bark-fired Boiler (< 50,000 Lb Steam) ** | PM-FIL |  | PM, filterable | 334 | 0 | 129 | UNCONTROLLED | #N/A | 1 | 1 | 47 | 47 | 0 | Lb | Tons | Wood Waste | Burned | Wood WasteTonsBurned |  | 1.6 | Emission factors are based on wet, as-fired wood waste with average properties of 50 weight percent moisture and 2,500 kcal/kg (4,500 Btu/lb) higher heating value. | EPA. February, 1999. Section 1.6, Wood Waste Combustion In Boilers. In: Compilation of Air Pollutant Emission Factors, Volume 1: Stationary Point and Area Sources, Fifth Edition, AP-42, Supplement E. U.S. Environmental Protection Agency, Office of Air Quality Planning and Standards. Research Triangle Park, North Carolina. | B | 0 | 1999-12-01 |  | 0
7160 | 10200904 |  | Point | External Combustion Boilers | Industrial | Wood/Bark Waste | Bark-fired Boiler (< 50,000 Lb Steam) ** | PM-FIL |  | PM, filterable | 334 | 76 | 164 | MULTIPLE CYCLONE W/O FLY ASH REINJECTION | #N/A | 1 | 1 | 9 | 9 | 0 | Lb | Tons | Bark | Burned | BarkTonsBurned |  | 1.6 | Emission factors are based on wet, as-fired wood waste with average properties of 50 weight percent moisture and 2,500 kcal/kg (4,500 Btu/lb) higher heating value. | EPA. 1995. Section 1.6, Wood Waste Combustion in Boilers. In: Compilation of Air Pollutant Emission Factors, Volume 1: Stationary Point and Area Sources, Fifth Edition, AP-42. U.S. Environmental Protection Agency, Office of Air Quality Planning and Standards. Research Triangle Park, North Carolina. | B | 0 |  | 1998-02-01 | 0
7161 | 10200904 |  | Point | External Combustion Boilers | Industrial | Wood/Bark Waste | Bark-fired Boiler (< 50,000 Lb Steam) ** | PM-FIL |  | PM, filterable | 334 | 76 | 164 | MULTIPLE CYCLONE W/O FLY ASH REINJECTION | #N/A | 1 | 1 | 9 | 9 | 0 | Lb | Tons | Wood Waste | Burned | Wood WasteTonsBurned |  | 1.6 | Emission factors are based on wet, as-fired wood waste with average properties of 50 weight percent moisture and 2,500 kcal/kg (4,500 Btu/lb) higher heating value. | EPA. February, 1999. Section 1.6, Wood Waste Combustion In Boilers. In: Compilation of Air Pollutant Emission Factors, Volume 1: Stationary Point and Area Sources, Fifth Edition, AP-42, Supplement E. U.S. Environmental Protection Agency, Office of Air Quality Planning and Standards. Research Triangle Park, North Carolina. | B | 0 | 1999-12-01 |  | 0
7162 | 10200904 |  | Point | External Combustion Boilers | Industrial | Wood/Bark Waste | Bark-fired Boiler (< 50,000 Lb Steam) ** | PM-FIL |  | PM, filterable | 334 | 77 | 165 | MULTIPLE CYCLONE W/ FLY ASH REINJECTION | #N/A | 1 | 1 | 14 | 14 | 0 | Lb | Tons | Bark | Burned | BarkTonsBurned |  | 1.6 | Emission factors are based on wet, as-fired wood waste with average properties of 50 weight percent moisture and 2,500 kcal/kg (4,500 Btu/lb) higher heating value. | EPA. 1995. Section 1.6, Wood Waste Combustion in Boilers. In: Compilation of Air Pollutant Emission Factors, Volume 1: Stationary Point and Area Sources, Fifth Edition, AP-42. U.S. Environmental Protection Agency, Office of Air Quality Planning and Standards. Research Triangle Park, North Carolina. | B | 0 |  | 1998-02-01 | 0
7163 | 10200904 |  | Point | External Combustion Boilers | Industrial | Wood/Bark Waste | Bark-fired Boiler (< 50,000 Lb Steam) ** | PM-FIL |  | PM, filterable | 334 | 77 | 165 | MULTIPLE CYCLONE W/ FLY ASH REINJECTION | #N/A | 1 | 1 | 14 | 14 | 0 | Lb | Tons | Wood Waste | Burned | Wood WasteTonsBurned |  | 1.6 | Emission factors are based on wet, as-fired wood waste with average properties of 50 weight percent moisture and 2,500 kcal/kg (4,500 Btu/lb) higher heating value. | EPA. February, 1999. Section 1.6, Wood Waste Combustion In Boilers. In: Compilation of Air Pollutant Emission Factors, Volume 1: Stationary Point and Area Sources, Fifth Edition, AP-42, Supplement E. U.S. Environmental Protection Agency, Office of Air Quality Planning and Standards. Research Triangle Park, North Carolina. | B | 0 | 1999-12-01 |  | 0
7164 | 10200904 |  | Point | External Combustion Boilers | Industrial | Wood/Bark Waste | Bark-fired Boiler (< 50,000 Lb Steam) ** | PM-FIL |  | PM, filterable | 334 | 141 | 200 | WET SCRUBBER | #N/A | 1 | 1 | 2.88 | 2.88 | 0 | Lb | Tons | Bark | Burned | BarkTonsBurned |  | 1.6 | Emission factors are based on wet, as-fired wood waste with average properties of 50 weight percent moisture and 2,500 kcal/kg (4,500 Btu/lb) higher heating value. | EPA. 1995. Section 1.6, Wood Waste Combustion in Boilers. In: Compilation of Air Pollutant Emission Factors, Volume 1: Stationary Point and Area Sources, Fifth Edition, AP-42. U.S. Environmental Protection Agency, Office of Air Quality Planning and Standards. Research Triangle Park, North Carolina. | D | 0 |  | 1998-02-01 | 0
7165 | 10200904 |  | Point | External Combustion Boilers | Industrial | Wood/Bark Waste | Bark-fired Boiler (< 50,000 Lb Steam) ** | PM-FIL |  | PM, filterable | 334 | 141 | 200 | WET SCRUBBER | #N/A | 1 | 1 | 2.9 | 2.9 | 0 | Lb | Tons | Wood Waste | Burned | Wood WasteTonsBurned |  | 1.6 | Emission factors are based on wet, as-fired wood waste with average properties of 50 weight percent moisture and 2,500 kcal/kg (4,500 Btu/lb) higher heating value. | EPA. February, 1999. Section 1.6, Wood Waste Combustion In Boilers. In: Compilation of Air Pollutant Emission Factors, Volume 1: Stationary Point and Area Sources, Fifth Edition, AP-42, Supplement E. U.S. Environmental Protection Agency, Office of Air Quality Planning and Standards. Research Triangle Park, North Carolina. | D | 0 | 1999-12-01 |  | 0
7166 | 10200904 |  | Point | External Combustion Boilers | Industrial | Wood/Bark Waste | Bark-fired Boiler (< 50,000 Lb Steam) ** | PM-PRI |  | PM, primary | 336 | 0 | 129 | UNCONTROLLED | #N/A | 1 | 1 | 48 | 48 | 0 | Lb | Tons | Bark | Burned | BarkTonsBurned |  | 1.6 | Units are lb of pollutant/ton of wood waste burned. Emission factors are based on wet, as-fired wood waste with average properties of 50 weight% moisture and 4500 Btu/lb higher heating value. | EPA. February, 1999. Section 1.6, Wood Waste Combustion In Boilers. In: Compilation of Air Pollutant Emission Factors, Volume 1: Stationary Point and Area Sources, Fifth Edition, AP-42, Supplement E. U.S. Environmental Protection Agency, Office of Air Quality Planning and Standards. Research Triangle Park, North Carolina. | D | 0 | 1998-02-01 | 1999-12-01 | 0
7167 | 10200904 |  | Point | External Combustion Boilers | Industrial | Wood/Bark Waste | Bark-fired Boiler (< 50,000 Lb Steam) ** | PM-PRI |  | PM, primary | 336 | 76 | 164 | MULTIPLE CYCLONE W/O FLY ASH REINJECTION | #N/A | 1 | 1 | 9 | 9 | 0 | Lb | Tons | Bark | Burned | BarkTonsBurned |  | 1.6 | Units are lb of pollutant/ton of wood waste burned. Emission factors are based on wet, as-fired wood waste with average properties of 50 weight% moisture and 4500 Btu/lb higher heating value. | EPA. February, 1999. Section 1.6, Wood Waste Combustion In Boilers. In: Compilation of Air Pollutant Emission Factors, Volume 1: Stationary Point and Area Sources, Fifth Edition, AP-42, Supplement E. U.S. Environmental Protection Agency, Office of Air Quality Planning and Standards. Research Triangle Park, North Carolina. | D | 0 | 1999-02-01 | 1999-12-01 | 0
7168 | 10200904 |  | Point | External Combustion Boilers | Industrial | Wood/Bark Waste | Bark-fired Boiler (< 50,000 Lb Steam) ** | PM-PRI |  | PM, primary | 336 | 77 | 165 | MULTIPLE CYCLONE W/ FLY ASH REINJECTION | #N/A | 1 | 1 | 14 | 14 | 0 | Lb | Tons | Bark | Burned | BarkTonsBurned |  | 1.6 | Units are lb of pollutant/ton of wood waste burned. Emission factors are based on wet, as-fired wood waste with average properties of 50 weight% moisture and 4500 Btu/lb higher heating value. | EPA. February, 1999. Section 1.6, Wood Waste Combustion In Boilers. In: Compilation of Air Pollutant Emission Factors, Volume 1: Stationary Point and Area Sources, Fifth Edition, AP-42, Supplement E. U.S. Environmental Protection Agency, Office of Air Quality Planning and Standards. Research Triangle Park, North Carolina. | D | 0 | 1999-02-01 | 1999-12-01 | 0
7169 | 10200904 |  | Point | External Combustion Boilers | Industrial | Wood/Bark Waste | Bark-fired Boiler (< 50,000 Lb Steam) ** | PM-PRI |  | PM, primary | 336 | 141 | 200 | WET SCRUBBER | #N/A | 1 | 1 | 2.88 | 2.88 | 0 | Lb | Tons | Bark | Burned | BarkTonsBurned |  | 1.6 | Units are lb of pollutant/ton of wood waste burned. Emission factors are based on wet, as-fired wood waste with average properties of 50 weight% moisture and 4500 Btu/lb higher heating value. | EPA. February, 1999. Section 1.6, Wood Waste Combustion In Boilers. In: Compilation of Air Pollutant Emission Factors, Volume 1: Stationary Point and Area Sources, Fifth Edition, AP-42, Supplement E. U.S. Environmental Protection Agency, Office of Air Quality Planning and Standards. Research Triangle Park, North Carolina. | D | 0 | 1999-02-01 | 1999-12-01 | 0
7170 | 10200904 |  | Point | External Combustion Boilers | Industrial | Wood/Bark Waste | Bark-fired Boiler (< 50,000 Lb Steam) ** | PM10-FIL |  | PM10, filterable | 338 | 0 | 129 | UNCONTROLLED | #N/A | 1 | 1 | 16.8 | 16.8 | 0 | Lb | Tons | Bark | Burned | BarkTonsBurned |  | 1.6 | Emission factors are based on wet, as-fired wood waste with average properties of 50 weight percent moisture and 2,500 kcal/kg (4,500 Btu/lb) higher heating value. | EPA. 1995. Section 1.6, Wood Waste Combustion in Boilers. In: Compilation of Air Pollutant Emission Factors, Volume 1: Stationary Point and Area Sources, Fifth Edition, AP-42. U.S. Environmental Protection Agency, Office of Air Quality Planning and Standards. Research Triangle Park, North Carolina. | D | 0 |  | 1998-02-01 | 0
7171 | 10200904 |  | Point | External Combustion Boilers | Industrial | Wood/Bark Waste | Bark-fired Boiler (< 50,000 Lb Steam) ** | PM10-FIL |  | PM10, filterable | 338 | 0 | 129 | UNCONTROLLED | #N/A | 1 | 1 | 17 | 17 | 0 | Lb | Tons | Wood Waste | Burned | Wood WasteTonsBurned |  | 1.6 | Emission factors are based on wet, as-fired wood waste with average properties of 50 weight% moisture and 4500 Btu/lb higher heating value. PM particle size expressed as aerodynamic equivalent diameter. | EPA. February, 1999. Section 1.6, Wood Waste Combustion In Boilers. In: Compilation of Air Pollutant Emission Factors, Volume 1: Stationary Point and Area Sources, Fifth Edition, AP-42, Supplement E. U.S. Environmental Protection Agency, Office of Air Quality Planning and Standards. Research Triangle Park, North Carolina. | D | 0 | 1999-12-01 |  | 0
7172 | 10200904 |  | Point | External Combustion Boilers | Industrial | Wood/Bark Waste | Bark-fired Boiler (< 50,000 Lb Steam) ** | PM10-FIL |  | PM10, filterable | 338 | 76 | 164 | MULTIPLE CYCLONE W/O FLY ASH REINJECTION | #N/A | 1 | 1 | 3.24 | 3.24 | 0 | Lb | Tons | Bark | Burned | BarkTonsBurned |  | 1.6 | Emission factors are based on wet, as-fired wood waste with average properties of 50 weight percent moisture and 2,500 kcal/kg (4,500 Btu/lb) higher heating value. | EPA. 1995. Section 1.6, Wood Waste Combustion in Boilers. In: Compilation of Air Pollutant Emission Factors, Volume 1: Stationary Point and Area Sources, Fifth Edition, AP-42. U.S. Environmental Protection Agency, Office of Air Quality Planning and Standards. Research Triangle Park, North Carolina. | D | 0 |  | 1998-02-01 | 0
7173 | 10200904 |  | Point | External Combustion Boilers | Industrial | Wood/Bark Waste | Bark-fired Boiler (< 50,000 Lb Steam) ** | PM10-FIL |  | PM10, filterable | 338 | 76 | 164 | MULTIPLE CYCLONE W/O FLY ASH REINJECTION | #N/A | 1 | 1 | 3.2 | 3.2 | 0 | Lb | Tons | Wood Waste | Burned | Wood WasteTonsBurned |  | 1.6 | Emission factors are based on wet, as-fired wood waste with average properties of 50 weight% moisture and 4500 Btu/lb higher heating value. PM particle size expressed as aerodynamic equivalent diameter. | EPA. February, 1999. Section 1.6, Wood Waste Combustion In Boilers. In: Compilation of Air Pollutant Emission Factors, Volume 1: Stationary Point and Area Sources, Fifth Edition, AP-42, Supplement E. U.S. Environmental Protection Agency, Office of Air Quality Planning and Standards. Research Triangle Park, North Carolina. | D | 0 | 1999-12-01 |  | 0
7174 | 10200904 |  | Point | External Combustion Boilers | Industrial | Wood/Bark Waste | Bark-fired Boiler (< 50,000 Lb Steam) ** | PM10-FIL |  | PM10, filterable | 338 | 77 | 165 | MULTIPLE CYCLONE W/ FLY ASH REINJECTION | #N/A | 1 | 1 | 11 | 11 | 0 | Lb | Tons | Bark | Burned | BarkTonsBurned |  | 1.6 | Emission factors are based on wet, as-fired wood waste with average properties of 50 weight percent moisture and 2,500 kcal/kg (4,500 Btu/lb) higher heating value. | EPA. 1995. Section 1.6, Wood Waste Combustion in Boilers. In: Compilation of Air Pollutant Emission Factors, Volume 1: Stationary Point and Area Sources, Fifth Edition, AP-42. U.S. Environmental Protection Agency, Office of Air Quality Planning and Standards. Research Triangle Park, North Carolina. | D | 0 |  | 1998-02-01 | 0
7175 | 10200904 |  | Point | External Combustion Boilers | Industrial | Wood/Bark Waste | Bark-fired Boiler (< 50,000 Lb Steam) ** | PM10-FIL |  | PM10, filterable | 338 | 77 | 165 | MULTIPLE CYCLONE W/ FLY ASH REINJECTION | #N/A | 1 | 1 | 11 | 11 | 0 | Lb | Tons | Wood Waste | Burned | Wood WasteTonsBurned |  | 1.6 | Emission factors are based on wet, as-fired wood waste with average properties of 50 weight% moisture and 4500 Btu/lb higher heating value. PM particle size expressed as aerodynamic equivalent diameter. | EPA. February, 1999. Section 1.6, Wood Waste Combustion In Boilers. In: Compilation of Air Pollutant Emission Factors, Volume 1: Stationary Point and Area Sources, Fifth Edition, AP-42, Supplement E. U.S. Environmental Protection Agency, Office of Air Quality Planning and Standards. Research Triangle Park, North Carolina. | D | 0 | 1999-12-01 |  | 0
7176 | 10200904 |  | Point | External Combustion Boilers | Industrial | Wood/Bark Waste | Bark-fired Boiler (< 50,000 Lb Steam) ** | PM10-FIL |  | PM10, filterable | 338 | 129 | 190 | SCRUBBER | #N/A | 1 | 1 | 2.5 | 2.5 | 0 | Lb | Tons | Bark | Burned | BarkTonsBurned |  | 1.6 | Emission factors are based on wet, as-fired wood waste with average properties of 50 weight percent moisture and 2,500 kcal/kg (4,500 Btu/lb) higher heating value. | EPA. 1995. Section 1.6, Wood Waste Combustion in Boilers. In: Compilation of Air Pollutant Emission Factors, Volume 1: Stationary Point and Area Sources, Fifth Edition, AP-42. U.S. Environmental Protection Agency, Office of Air Quality Planning and Standards. Research Triangle Park, North Carolina. | D | 0 |  | 1998-02-01 | 0
7177 | 10200904 |  | Point | External Combustion Boilers | Industrial | Wood/Bark Waste | Bark-fired Boiler (< 50,000 Lb Steam) ** | PM10-FIL |  | PM10, filterable | 338 | 129 | 190 | SCRUBBER | #N/A | 1 | 1 | 2.5 | 2.5 | 0 | Lb | Tons | Wood Waste | Burned | Wood WasteTonsBurned |  | 1.6 | Emission factors are based on wet, as-fired wood waste with average properties of 50 weight% moisture and 4500 Btu/lb higher heating value. PM particle size expressed as aerodynamic equivalent diameter. | EPA. February, 1999. Section 1.6, Wood Waste Combustion In Boilers. In: Compilation of Air Pollutant Emission Factors, Volume 1: Stationary Point and Area Sources, Fifth Edition, AP-42, Supplement E. U.S. Environmental Protection Agency, Office of Air Quality Planning and Standards. Research Triangle Park, North Carolina. | D | 0 | 1999-12-01 |  | 0
7178 | 10200904 |  | Point | External Combustion Boilers | Industrial | Wood/Bark Waste | Bark-fired Boiler (< 50,000 Lb Steam) ** | PM10-PRI |  | PM10, primary | 339 | 0 | 129 | UNCONTROLLED | #N/A | 1 | 1 | 16.8 | 16.8 | 0 | Lb | Tons | Bark | Burned | BarkTonsBurned |  | 1.6 | Emission factors are based on wet, as-fired wood waste with average properties of 50 weight% moisture and 4500 Btu/lb higher heating value. PM particle size expressed as aerodynamic equivalent diameter. | EPA. February, 1999. Section 1.6, Wood Waste Combustion In Boilers. In: Compilation of Air Pollutant Emission Factors, Volume 1: Stationary Point and Area Sources, Fifth Edition, AP-42, Supplement E. U.S. Environmental Protection Agency, Office of Air Quality Planning and Standards. Research Triangle Park, North Carolina. | D | 0 | 1998-02-01 | 1999-12-01 | 0 | Derived value factor.
7179 | 10200904 |  | Point | External Combustion Boilers | Industrial | Wood/Bark Waste | Bark-fired Boiler (< 50,000 Lb Steam) ** | PM10-PRI |  | PM10, primary | 339 | 76 | 164 | MULTIPLE CYCLONE W/O FLY ASH REINJECTION | #N/A | 1 | 1 | 3.24 | 3.24 | 0 | Lb | Tons | Bark | Burned | BarkTonsBurned |  | 1.6 | Emission factors are based on wet, as-fired wood waste with average properties of 50 weight% moisture and 4500 Btu/lb higher heating value. PM particle size expressed as aerodynamic equivalent diameter. | EPA. February, 1999. Section 1.6, Wood Waste Combustion In Boilers. In: Compilation of Air Pollutant Emission Factors, Volume 1: Stationary Point and Area Sources, Fifth Edition, AP-42, Supplement E. U.S. Environmental Protection Agency, Office of Air Quality Planning and Standards. Research Triangle Park, North Carolina. | D | 0 | 1998-02-01 | 1999-12-01 | 0
7180 | 10200904 |  | Point | External Combustion Boilers | Industrial | Wood/Bark Waste | Bark-fired Boiler (< 50,000 Lb Steam) ** | PM10-PRI |  | PM10, primary | 339 | 77 | 165 | MULTIPLE CYCLONE W/ FLY ASH REINJECTION | #N/A | 1 | 1 | 11 | 11 | 0 | Lb | Tons | Bark | Burned | BarkTonsBurned |  | 1.6 | Emission factors are based on wet, as-fired wood waste with average properties of 50 weight% moisture and 4500 Btu/lb higher heating value. PM particle size expressed as aerodynamic equivalent diameter. | EPA. February, 1999. Section 1.6, Wood Waste Combustion In Boilers. In: Compilation of Air Pollutant Emission Factors, Volume 1: Stationary Point and Area Sources, Fifth Edition, AP-42, Supplement E. U.S. Environmental Protection Agency, Office of Air Quality Planning and Standards. Research Triangle Park, North Carolina. | D | 0 | 1998-02-01 | 1999-12-01 | 0
7181 | 10200904 |  | Point | External Combustion Boilers | Industrial | Wood/Bark Waste | Bark-fired Boiler (< 50,000 Lb Steam) ** | PM10-PRI |  | PM10, primary | 339 | 141 | 200 | WET SCRUBBER | #N/A | 1 | 1 | 2.5 | 2.5 | 0 | Lb | Tons | Bark | Burned | BarkTonsBurned |  | 1.6 | Emission factors are based on wet, as-fired wood waste with average properties of 50 weight% moisture and 4500 Btu/lb higher heating value. PM particle size expressed as aerodynamic equivalent diameter. Assumed control efficiency for scrubber is 94%. | EPA. February, 1999. Section 1.6, Wood Waste Combustion In Boilers. In: Compilation of Air Pollutant Emission Factors, Volume 1: Stationary Point and Area Sources, Fifth Edition, AP-42, Supplement E. U.S. Environmental Protection Agency, Office of Air Quality Planning and Standards. Research Triangle Park, North Carolina. | D | 0 | 1998-02-01 | 1999-12-01 | 0
7182 | 10200904 |  | Point | External Combustion Boilers | Industrial | Wood/Bark Waste | Bark-fired Boiler (< 50,000 Lb Steam) ** | PM25-FIL |  | PM2.5, filterable | 340 | 0 | 129 | UNCONTROLLED | #N/A | 1 | 1 | 10 | 10 | 0 | Lb | Tons | Wood Waste | Burned | Wood WasteTonsBurned |  | 1.6 | Emission factors are based on wet, as-fired wood waste with average properties of 50 weight% moisture and 4500 Btu/lb higher heating value. PM particle size expressed as aerodynamic equivalent diameter. | EPA. February, 1999. Section 1.6, Wood Waste Combustion In Boilers. In: Compilation of Air Pollutant Emission Factors, Volume 1: Stationary Point and Area Sources, Fifth Edition, AP-42, Supplement E. U.S. Environmental Protection Agency, Office of Air Quality Planning and Standards. Research Triangle Park, North Carolina. | D | 0 | 1999-12-01 |  | 0
7183 | 10200904 |  | Point | External Combustion Boilers | Industrial | Wood/Bark Waste | Bark-fired Boiler (< 50,000 Lb Steam) ** | PM25-FIL |  | PM2.5, filterable | 340 | 76 | 164 | MULTIPLE CYCLONE W/O FLY ASH REINJECTION | #N/A | 1 | 1 | 1.72 | 1.72 | 0 | Lb | Tons | Wood Waste | Burned | Wood WasteTonsBurned |  | 1.6 | Emission factors are based on wet, as-fired wood waste with average properties of 50 weight% moisture and 4500 Btu/lb higher heating value. PM particle size expressed as aerodynamic equivalent diameter. | EPA. February, 1999. Section 1.6, Wood Waste Combustion In Boilers. In: Compilation of Air Pollutant Emission Factors, Volume 1: Stationary Point and Area Sources, Fifth Edition, AP-42, Supplement E. U.S. Environmental Protection Agency, Office of Air Quality Planning and Standards. Research Triangle Park, North Carolina. | D | 0 | 1999-12-01 |  | 0
7184 | 10200904 |  | Point | External Combustion Boilers | Industrial | Wood/Bark Waste | Bark-fired Boiler (< 50,000 Lb Steam) ** | PM25-FIL |  | PM2.5, filterable | 340 | 77 | 165 | MULTIPLE CYCLONE W/ FLY ASH REINJECTION | #N/A | 1 | 1 | 5.6 | 5.6 | 0 | Lb | Tons | Wood Waste | Burned | Wood WasteTonsBurned |  | 1.6 | Emission factors are based on wet, as-fired wood waste with average properties of 50 weight% moisture and 4500 Btu/lb higher heating value. PM particle size expressed as aerodynamic equivalent diameter. | EPA. February, 1999. Section 1.6, Wood Waste Combustion In Boilers. In: Compilation of Air Pollutant Emission Factors, Volume 1: Stationary Point and Area Sources, Fifth Edition, AP-42, Supplement E. U.S. Environmental Protection Agency, Office of Air Quality Planning and Standards. Research Triangle Park, North Carolina. | D | 0 | 1999-12-01 |  | 0
7185 | 10200904 |  | Point | External Combustion Boilers | Industrial | Wood/Bark Waste | Bark-fired Boiler (< 50,000 Lb Steam) ** | PM25-FIL |  | PM2.5, filterable | 340 | 141 | 200 | WET SCRUBBER | #N/A | 1 | 1 | 1.62 | 1.62 | 0 | Lb | Tons | Wood Waste | Burned | Wood WasteTonsBurned |  | 1.6 | Emission factors are based on wet, as-fired wood waste with average properties of 50 weight% moisture and 4500 Btu/lb higher heating value. PM particle size expressed as aerodynamic equivalent diameter. | EPA. February, 1999. Section 1.6, Wood Waste Combustion In Boilers. In: Compilation of Air Pollutant Emission Factors, Volume 1: Stationary Point and Area Sources, Fifth Edition, AP-42, Supplement E. U.S. Environmental Protection Agency, Office of Air Quality Planning and Standards. Research Triangle Park, North Carolina. | D | 0 | 1999-12-01 |  | 0
7186 | 10200904 |  | Point | External Combustion Boilers | Industrial | Wood/Bark Waste | Bark-fired Boiler (< 50,000 Lb Steam) ** | PM25-PRI |  | PM2.5, primary | 341 | 0 | 129 | UNCONTROLLED | #N/A | 1 | 1 | 10 | 10 | 0 | Lb | Tons | Bark | Burned | BarkTonsBurned |  | 1.6 | Emission factors are based on wet, as-fired wood waste with average properties of 50 weight% moisture and 4500 Btu/lb higher heating value. PM particle size expressed as aerodynamic equivalent diameter. | EPA. February, 1999. Section 1.6, Wood Waste Combustion In Boilers. In: Compilation of Air Pollutant Emission Factors, Volume 1: Stationary Point and Area Sources, Fifth Edition, AP-42, Supplement E. U.S. Environmental Protection Agency, Office of Air Quality Planning and Standards. Research Triangle Park, North Carolina. | D | 0 | 1998-02-01 | 1999-12-01 | 0
7187 | 10200904 |  | Point | External Combustion Boilers | Industrial | Wood/Bark Waste | Bark-fired Boiler (< 50,000 Lb Steam) ** | PM25-PRI |  | PM2.5, primary | 341 | 76 | 164 | MULTIPLE CYCLONE W/O FLY ASH REINJECTION | #N/A | 1 | 1 | 1.72 | 1.72 | 0 | Lb | Tons | Bark | Burned | BarkTonsBurned |  | 1.6 | Emission factors are based on wet, as-fired wood waste with average properties of 50 weight% moisture and 4500 Btu/lb higher heating value. PM particle size expressed as aerodynamic equivalent diameter. | EPA. February, 1999. Section 1.6, Wood Waste Combustion In Boilers. In: Compilation of Air Pollutant Emission Factors, Volume 1: Stationary Point and Area Sources, Fifth Edition, AP-42, Supplement E. U.S. Environmental Protection Agency, Office of Air Quality Planning and Standards. Research Triangle Park, North Carolina. | D | 0 | 1998-02-01 | 1999-12-01 | 0
7188 | 10200904 |  | Point | External Combustion Boilers | Industrial | Wood/Bark Waste | Bark-fired Boiler (< 50,000 Lb Steam) ** | PM25-PRI |  | PM2.5, primary | 341 | 77 | 165 | MULTIPLE CYCLONE W/ FLY ASH REINJECTION | #N/A | 1 | 1 | 5.6 | 5.6 | 0 | Lb | Tons | Bark | Burned | BarkTonsBurned |  | 1.6 | Emission factors are based on wet, as-fired wood waste with average properties of 50 weight% moisture and 4500 Btu/lb higher heating value. PM particle size expressed as aerodynamic equivalent diameter. | EPA. February, 1999. Section 1.6, Wood Waste Combustion In Boilers. In: Compilation of Air Pollutant Emission Factors, Volume 1: Stationary Point and Area Sources, Fifth Edition, AP-42, Supplement E. U.S. Environmental Protection Agency, Office of Air Quality Planning and Standards. Research Triangle Park, North Carolina. | D | 0 | 1998-02-01 | 1999-12-01 | 0
7189 | 10200904 |  | Point | External Combustion Boilers | Industrial | Wood/Bark Waste | Bark-fired Boiler (< 50,000 Lb Steam) ** | PM25-PRI |  | PM2.5, primary | 341 | 141 | 200 | WET SCRUBBER | #N/A | 1 | 1 | 1.62 | 1.62 | 0 | Lb | Tons | Bark | Burned | BarkTonsBurned |  | 1.6 | Emission factors are based on wet, as-fired wood waste with average properties of 50 weight% moisture and 4500 Btu/lb higher heating value. PM particle size expressed as aerodynamic equivalent diameter. Assumed control efficiency for scrubber is 94%. | EPA. February, 1999. Section 1.6, Wood Waste Combustion In Boilers. In: Compilation of Air Pollutant Emission Factors, Volume 1: Stationary Point and Area Sources, Fifth Edition, AP-42, Supplement E. U.S. Environmental Protection Agency, Office of Air Quality Planning and Standards. Research Triangle Park, North Carolina. | D | 0 | 1999-02-01 | 1999-12-01 | 0
7190 | 10200904 |  | Point | External Combustion Boilers | Industrial | Wood/Bark Waste | Bark-fired Boiler (< 50,000 Lb Steam) ** | 136677093 |  | Polychlorinated dibenzo-p-dioxins, total | 346 | 0 | 129 | UNCONTROLLED | #N/A | 1 | 1 | 1.2e-08 | 1.2e-08 | 0 | Lb | Tons | Bark | Burned | BarkTonsBurned |  | 1.6 | Emission factors are based on wet, as-fired wood waste with average properties of 50 weight percent moisture and 4500 Btu/lb higher heating value. Excludes data from combustion of salt-laden wood. | EPA. 1995. Section 1.6, Wood Waste Combustion in Boilers. In: Compilation of Air Pollutant Emission Factors, Volume 1: Stationary Point and Area Sources, Fifth Edition, AP-42. U.S. Environmental Protection Agency, Office of Air Quality Planning and Standards. Research Triangle Park, North Carolina. | C | 0 |  | 1998-02-01 | 2 | Emission factors are based on wet, as-fired wood waste with average properties of 50 weight percent moisture and 4500 Btu/lb higher heating value. Excludes data from combustion of salt-laden wood.
7191 | 10200904 |  | Point | External Combustion Boilers | Industrial | Wood/Bark Waste | Bark-fired Boiler (< 50,000 Lb Steam) ** | 136677093 |  | Polychlorinated dibenzo-p-dioxins, total | 346 | 0 | 129 | UNCONTROLLED | #N/A | 1 | 1 | 1.3e-06 | 1.3e-06 | 0 | Lb | Tons | Bark | Burned | BarkTonsBurned |  | 1.6 | Emission factors are based on wet, as-fired wood waste with average properties of 50 weight percent moisture and 4500 Btu/lb higher heating value. | EPA. 1995. Section 1.6, Wood Waste Combustion in Boilers. In: Compilation of Air Pollutant Emission Factors, Volume 1: Stationary Point and Area Sources, Fifth Edition, AP-42. U.S. Environmental Protection Agency, Office of Air Quality Planning and Standards. Research Triangle Park, North Carolina. | D | 0 |  | 1998-02-01 | 2 | Salt-laden wood. Emission factors are based on wet, as-fired wood waste with average properties of 50 weight percent moisture and 4500 Btu/lb higher heating value.
7192 | 10200904 |  | Point | External Combustion Boilers | Industrial | Wood/Bark Waste | Bark-fired Boiler (< 50,000 Lb Steam) ** | 136677093 |  | Polychlorinated dibenzo-p-dioxins, total | 346 | 99 | 169 | MISCELLANEOUS CONTROL DEVICES | #N/A | 1 | 1 | 1.2e-08 | 1.2e-08 | 0 | Lb | Tons | Bark | Burned | BarkTonsBurned |  | 1.6 | Units are lb of pollutant/ton of wood waste burned. Emission factors are based on wet, as-fired wood waste with average properties of 50 weight% moisture and 4500 Btu/lb higher heating value. Emission factor represents measurements from wood waste combustors equipped with PM controls (i.e., fabric filters, multi-cyclones, ESP, and wet scrubbers). Emission factor is for total dioxins, not toxic equivalents. Excludes data from the combustion of salt-laden wood. For salt laden wood, the emission factor is 1.300E-6 lb/ton with a ""D""rating. | EPA. February, 1999. Section 1.6, Wood Waste Combustion In Boilers. In: Compilation of Air Pollutant Emission Factors, Volume 1: Stationary Point and Area Sources, Fifth Edition, AP-42, Supplement E. U.S. Environmental Protection Agency, Office of Air Quality Planning and Standards. Research Triangle Park, North Carolina. | C | 0 | 1998-02-01 |  | 0
7193 | 10200904 |  | Point | External Combustion Boilers | Industrial | Wood/Bark Waste | Bark-fired Boiler (< 50,000 Lb Steam) ** | 136677106 |  | Polychlorinated dibenzofurans, total | 344 | 0 | 129 | UNCONTROLLED | #N/A | 1 | 1 | 5.3e-08 | 5.3e-08 | 0 | Lb | Tons | Bark | Burned | BarkTonsBurned |  | 1.6 | Emission factors are based on wet, as-fired wood waste with average properties of 50 weight percent moisture and 4500 Btu/lb higher heating value. Excludes data from combustion of salt-laden wood. | EPA. 1995. Section 1.6, Wood Waste Combustion in Boilers. In: Compilation of Air Pollutant Emission Factors, Volume 1: Stationary Point and Area Sources, Fifth Edition, AP-42. U.S. Environmental Protection Agency, Office of Air Quality Planning and Standards. Research Triangle Park, North Carolina. | C | 0 |  | 1998-02-01 | 2 | Emission factors are based on wet, as-fired wood waste with average properties of 50 weight percent moisture and 4500 Btu/lb higher heating value. Excludes data from combustion of salt-laden wood.
7194 | 10200904 |  | Point | External Combustion Boilers | Industrial | Wood/Bark Waste | Bark-fired Boiler (< 50,000 Lb Steam) ** | 136677106 |  | Polychlorinated dibenzofurans, total | 344 | 0 | 129 | UNCONTROLLED | #N/A | 1 | 1 | 5.5e-07 | 5.5e-07 | 0 | Lb | Tons | Bark | Burned | BarkTonsBurned |  | 1.6 | Emission factors are based on wet, as-fired wood waste with average properties of 50 weight percent moisture and 4500 Btu/lb higher heating value. | EPA. 1995. Section 1.6, Wood Waste Combustion in Boilers. In: Compilation of Air Pollutant Emission Factors, Volume 1: Stationary Point and Area Sources, Fifth Edition, AP-42. U.S. Environmental Protection Agency, Office of Air Quality Planning and Standards. Research Triangle Park, North Carolina. | D | 0 |  | 1998-02-01 | 2 | Salt-laden wood. Emission factors are based on wet, as-fired wood waste with average properties of 50 weight percent moisture and 4500 Btu/lb higher heating value.
7195 | 10200904 |  | Point | External Combustion Boilers | Industrial | Wood/Bark Waste | Bark-fired Boiler (< 50,000 Lb Steam) ** | 136677106 |  | Polychlorinated dibenzofurans, total | 344 | 99 | 169 | MISCELLANEOUS CONTROL DEVICES | #N/A | 1 | 1 | 5.3e-08 | 5.3e-08 | 0 | Lb | Tons | Bark | Burned | BarkTonsBurned |  | 1.6 | Units are lb of pollutant/ton of wood waste burned. Emission factors are based on wet, as-fired wood waste with average properties of 50 weight% moisture and 4500 Btu/lb higher heating value. Emission factor represents measurements from wood waste combustors equipped with PM controls (i.e., fabric filters, multi-cyclones, ESP, and wet scrubbers). Emission factor is for total furans, not toxic equivalents. Excludes data from the combustion of salt-laden wood. For salt laden wood, the emission factor is 5.500E-7 lb/ton with a ""D""rating. | EPA. February, 1998. Section 1.6, Wood Waste Combustion In Boilers. In: Compilation of Air Pollutant Emission Factors, Volume 1: Stationary Point and Area Sources, Fifth Edition, AP-42, Supplement D. U.S. Environmental Protection Agency, Office of Air Quality Planning and Standards. Research Triangle Park, North Carolina. | C | 0 | 1998-02-01 | 1999-02-01 | 0
7196 | 10200904 |  | Point | External Combustion Boilers | Industrial | Wood/Bark Waste | Bark-fired Boiler (< 50,000 Lb Steam) ** | 136677106 |  | Polychlorinated dibenzofurans, total | 344 | 99 | 169 | MISCELLANEOUS CONTROL DEVICES | #N/A | 1 | 1 | 2.9e-08 | 2.9e-08 | 0 | Lb | Tons | Bark | Burned | BarkTonsBurned |  | 1.6 | Units are lb of pollutant/ton of wood waste burned. Emission factors are based on wet, as-fired wood waste with average properties of 50 weight% moisture and 4500 Btu/lb higher heating value. Emission factor represents measurements from wood waste combustors equipped with PM controls (i.e., fabric filters, multi-cyclones, ESP, and wet scrubbers). Emission factor is for total furans, not toxic equivalents. Excludes data from the combustion of salt-laden wood. | EPA. February, 1999. Section 1.6, Wood Waste Combustion In Boilers. In: Compilation of Air Pollutant Emission Factors, Volume 1: Stationary Point and Area Sources, Fifth Edition, AP-42, Supplement E. U.S. Environmental Protection Agency, Office of Air Quality Planning and Standards. Research Triangle Park, North Carolina. | C | 0 | 1999-02-01 |  | 0 | Factor is for combustion on salt-laden wood.
7197 | 10200904 |  | Point | External Combustion Boilers | Industrial | Wood/Bark Waste | Bark-fired Boiler (< 50,000 Lb Steam) ** |  | 2023695 | Potassium | 349 | 0 | 129 | UNCONTROLLED | #N/A | 1 | 1 | 0.78 | 0.78 | 0 | Lb | Tons | Bark | Burned | BarkTonsBurned |  | 1.6 | Emission factors are based on wet, as-fired wood waste with average properties of 50 weight percent moisture and 4500 Btu/lb higher heating value. | EPA. 1995. Section 1.6, Wood Waste Combustion in Boilers. In: Compilation of Air Pollutant Emission Factors, Volume 1: Stationary Point and Area Sources, Fifth Edition, AP-42. U.S. Environmental Protection Agency, Office of Air Quality Planning and Standards. Research Triangle Park, North Carolina. | D | 0 |  | 1998-02-01 | 0
7198 | 10200904 |  | Point | External Combustion Boilers | Industrial | Wood/Bark Waste | Bark-fired Boiler (< 50,000 Lb Steam) ** |  | 2023695 | Potassium | 349 | 99 | 169 | MISCELLANEOUS CONTROL DEVICES | #N/A | 1 | 1 | 0.78 | 0.78 | 0 | Lb | Tons | Bark | Burned | BarkTonsBurned |  | 1.6 | Units are lb of pollutant/ton of wood waste burned. Emission factors are based on wet, as-fired wood waste with average properties of 50 weight% moisture and 4500 Btu/lb higher heating value. Emission factor represents measurements from wood waste combustors equipped with PM controls (i.e., fabric filters, multi-cyclones, ESP, and wet scrubbers). Emission factor based on data from one source test. | EPA. February, 1999. Section 1.6, Wood Waste Combustion In Boilers. In: Compilation of Air Pollutant Emission Factors, Volume 1: Stationary Point and Area Sources, Fifth Edition, AP-42, Supplement E. U.S. Environmental Protection Agency, Office of Air Quality Planning and Standards. Research Triangle Park, North Carolina. | D | 0 | 1998-02-01 |  | 0
7199 | 10200904 |  | Point | External Combustion Boilers | Industrial | Wood/Bark Waste | Bark-fired Boiler (< 50,000 Lb Steam) ** |  | 7440-10-0 | Praseodymium | 350 | 0 | 129 | UNCONTROLLED | #N/A | 1 | 1 | 3e-05 | 3e-05 | 0 | Lb | Tons | Bark | Burned | BarkTonsBurned |  | 1.6 | Emission factors are based on wet, as-fired wood waste with average properties of 50 weight percent moisture and 4500 Btu/lb higher heating value. | EPA. 1995. Section 1.6, Wood Waste Combustion in Boilers. In: Compilation of Air Pollutant Emission Factors, Volume 1: Stationary Point and Area Sources, Fifth Edition, AP-42. U.S. Environmental Protection Agency, Office of Air Quality Planning and Standards. Research Triangle Park, North Carolina. | D | 0 |  | 1998-02-01 | 0
7200 | 10200904 |  | Point | External Combustion Boilers | Industrial | Wood/Bark Waste | Bark-fired Boiler (< 50,000 Lb Steam) ** |  | 7440-10-0 | Praseodymium | 350 | 99 | 169 | MISCELLANEOUS CONTROL DEVICES | #N/A | 1 | 1 | 3e-05 | 3e-05 | 0 | Lb | Tons | Bark | Burned | BarkTonsBurned |  | 1.6 | Units are lb of pollutant/ton of wood waste burned. Emission factors are based on wet, as-fired wood waste with average properties of 50 weight% moisture and 4500 Btu/lb higher heating value. Emission factor represents measurements from wood waste combustors equipped with PM controls (i.e., fabric filters, multi-cyclones, ESP, and wet scrubbers). Emission factor based on data from one source test. | EPA. February, 1999. Section 1.6, Wood Waste Combustion In Boilers. In: Compilation of Air Pollutant Emission Factors, Volume 1: Stationary Point and Area Sources, Fifth Edition, AP-42, Supplement E. U.S. Environmental Protection Agency, Office of Air Quality Planning and Standards. Research Triangle Park, North Carolina. | D | 0 | 1998-02-01 |  | 0
7201 | 10200904 |  | Point | External Combustion Boilers | Industrial | Wood/Bark Waste | Bark-fired Boiler (< 50,000 Lb Steam) ** | 129000 | 129-00-0 | Pyrene | 360 | 0 | 129 | UNCONTROLLED | #N/A | 1 | 1 | 1.67e-05 | 1.67e-05 | 0 | Lb | Tons | Bark | Burned | BarkTonsBurned |  | 1.6 | Emission factors are based on wet, as-fired wood waste with average properties of 50 weight percent moisture and 4500 Btu/lb higher heating value. | EPA. 1995. Section 1.6, Wood Waste Combustion in Boilers. In: Compilation of Air Pollutant Emission Factors, Volume 1: Stationary Point and Area Sources, Fifth Edition, AP-42. U.S. Environmental Protection Agency, Office of Air Quality Planning and Standards. Research Triangle Park, North Carolina. | C | 0 |  | 1998-02-01 | 0
7202 | 10200904 |  | Point | External Combustion Boilers | Industrial | Wood/Bark Waste | Bark-fired Boiler (< 50,000 Lb Steam) ** | 129000 | 129-00-0 | Pyrene | 360 | 99 | 169 | MISCELLANEOUS CONTROL DEVICES | #N/A | 1 | 1 | 1.67e-05 | 1.67e-05 | 0 | Lb | Tons | Bark | Burned | BarkTonsBurned |  | 1.6 | Units are lb of pollutant/ton of wood waste burned. Emission factors are based on wet, as-fired wood waste with average properties of 50 weight% moisture and 4500 Btu/lb higher heating value. Emission factor represents measurements from wood waste combustors equipped with PM controls (i.e., fabric filters, multi-cyclones, ESP, and wet scrubbers). | EPA. February, 1999. Section 1.6, Wood Waste Combustion In Boilers. In: Compilation of Air Pollutant Emission Factors, Volume 1: Stationary Point and Area Sources, Fifth Edition, AP-42, Supplement E. U.S. Environmental Protection Agency, Office of Air Quality Planning and Standards. Research Triangle Park, North Carolina. | B | 0 | 1998-02-01 |  | 0
7203 | 10200904 |  | Point | External Combustion Boilers | Industrial | Wood/Bark Waste | Bark-fired Boiler (< 50,000 Lb Steam) ** |  | 7440-17-7 | Rubidium | 367 | 0 | 129 | UNCONTROLLED | #N/A | 1 | 1 | 0.0012 | 0.0012 | 0 | Lb | Tons | Bark | Burned | BarkTonsBurned |  | 1.6 | Emission factors are based on wet, as-fired wood waste with average properties of 50 weight percent moisture and 4500 Btu/lb higher heating value. | EPA. 1995. Section 1.6, Wood Waste Combustion in Boilers. In: Compilation of Air Pollutant Emission Factors, Volume 1: Stationary Point and Area Sources, Fifth Edition, AP-42. U.S. Environmental Protection Agency, Office of Air Quality Planning and Standards. Research Triangle Park, North Carolina. | D | 0 |  | 1998-02-01 | 0
7204 | 10200904 |  | Point | External Combustion Boilers | Industrial | Wood/Bark Waste | Bark-fired Boiler (< 50,000 Lb Steam) ** |  | 7440-17-7 | Rubidium | 367 | 99 | 169 | MISCELLANEOUS CONTROL DEVICES | #N/A | 1 | 1 | 0.0012 | 0.0012 | 0 | Lb | Tons | Bark | Burned | BarkTonsBurned |  | 1.6 | Units are lb of pollutant/ton of wood waste burned. Emission factors are based on wet, as-fired wood waste with average properties of 50 weight% moisture and 4500 Btu/lb higher heating value. Emission factor represents measurements from wood waste combustors equipped with PM controls (i.e., fabric filters, multi-cyclones, ESP, and wet scrubbers). Emission factor based on data from one source test. | EPA. February, 1999. Section 1.6, Wood Waste Combustion In Boilers. In: Compilation of Air Pollutant Emission Factors, Volume 1: Stationary Point and Area Sources, Fifth Edition, AP-42, Supplement E. U.S. Environmental Protection Agency, Office of Air Quality Planning and Standards. Research Triangle Park, North Carolina. | D | 0 | 1998-02-01 |  | 0
7205 | 10200904 |  | Point | External Combustion Boilers | Industrial | Wood/Bark Waste | Bark-fired Boiler (< 50,000 Lb Steam) ** |  | 7440-19-9 | Samarium | 368 | 0 | 129 | UNCONTROLLED | #N/A | 1 | 1 | 2e-05 | 2e-05 | 0 | Lb | Tons | Bark | Burned | BarkTonsBurned |  | 1.6 | Emission factors are based on wet, as-fired wood waste with average properties of 50 weight percent moisture and 4500 Btu/lb higher heating value. | EPA. 1995. Section 1.6, Wood Waste Combustion in Boilers. In: Compilation of Air Pollutant Emission Factors, Volume 1: Stationary Point and Area Sources, Fifth Edition, AP-42. U.S. Environmental Protection Agency, Office of Air Quality Planning and Standards. Research Triangle Park, North Carolina. | D | 0 |  | 1998-02-01 | 0
7206 | 10200904 |  | Point | External Combustion Boilers | Industrial | Wood/Bark Waste | Bark-fired Boiler (< 50,000 Lb Steam) ** |  | 7440-19-9 | Samarium | 368 | 99 | 169 | MISCELLANEOUS CONTROL DEVICES | #N/A | 1 | 1 | 2e-05 | 2e-05 | 0 | Lb | Tons | Bark | Burned | BarkTonsBurned |  | 1.6 | Units are lb of pollutant/ton of wood waste burned. Emission factors are based on wet, as-fired wood waste with average properties of 50 weight% moisture and 4500 Btu/lb higher heating value. Emission factor represents measurements from wood waste combustors equipped with PM controls (i.e., fabric filters, multi-cyclones, ESP, and wet scrubbers). Emission factor based on data from one source test. | EPA. February, 1999. Section 1.6, Wood Waste Combustion In Boilers. In: Compilation of Air Pollutant Emission Factors, Volume 1: Stationary Point and Area Sources, Fifth Edition, AP-42, Supplement E. U.S. Environmental Protection Agency, Office of Air Quality Planning and Standards. Research Triangle Park, North Carolina. | D | 0 | 1998-02-01 |  | 0
7207 | 10200904 |  | Point | External Combustion Boilers | Industrial | Wood/Bark Waste | Bark-fired Boiler (< 50,000 Lb Steam) ** | 7782492 | 7782-49-2 | Selenium | 370 | 0 | 129 | UNCONTROLLED | #N/A | 1 | 1 | 1.8e-05 | 1.8e-05 | 0 | Lb | Tons | Bark | Burned | BarkTonsBurned |  | 1.6 | Emission factors are based on wet, as-fired wood waste with average properties of 50 weight percent moisture and 4500 Btu/lb higher heating value. | EPA. 1995. Section 1.6, Wood Waste Combustion in Boilers. In: Compilation of Air Pollutant Emission Factors, Volume 1: Stationary Point and Area Sources, Fifth Edition, AP-42. U.S. Environmental Protection Agency, Office of Air Quality Planning and Standards. Research Triangle Park, North Carolina. | D | 0 |  | 1998-02-01 | 0
7208 | 10200904 |  | Point | External Combustion Boilers | Industrial | Wood/Bark Waste | Bark-fired Boiler (< 50,000 Lb Steam) ** | 7782492 | 7782-49-2 | Selenium | 370 | 99 | 169 | MISCELLANEOUS CONTROL DEVICES | #N/A | 1 | 1 | 4.59e-05 | 4.59e-05 | 0 | Lb | Tons | Bark | Burned | BarkTonsBurned |  | 1.6 | Units are lb of pollutant/ton of wood waste burned. Emission factors are based on wet, as-fired wood waste with average properties of 50 weight% moisture and 4500 Btu/lb higher heating value. Emission factor represents measurements from wood waste combustors equipped with PM controls (i.e., fabric filters, multi-cyclones, ESP, and wet scrubbers). Emission factor based on data from one source test. | EPA. February, 1999. Section 1.6, Wood Waste Combustion In Boilers. In: Compilation of Air Pollutant Emission Factors, Volume 1: Stationary Point and Area Sources, Fifth Edition, AP-42, Supplement E. U.S. Environmental Protection Agency, Office of Air Quality Planning and Standards. Research Triangle Park, North Carolina. | E | 0 | 1998-02-01 |  | 0
7209 | 10200904 |  | Point | External Combustion Boilers | Industrial | Wood/Bark Waste | Bark-fired Boiler (< 50,000 Lb Steam) ** |  | 7440-23-5 | Sodium | 374 | 0 | 129 | UNCONTROLLED | #N/A | 1 | 1 | 0.018 | 0.018 | 0 | Lb | Tons | Bark | Burned | BarkTonsBurned |  | 1.6 | Emission factors are based on wet, as-fired wood waste with average properties of 50 weight percent moisture and 4500 Btu/lb higher heating value. | EPA. 1995. Section 1.6, Wood Waste Combustion in Boilers. In: Compilation of Air Pollutant Emission Factors, Volume 1: Stationary Point and Area Sources, Fifth Edition, AP-42. U.S. Environmental Protection Agency, Office of Air Quality Planning and Standards. Research Triangle Park, North Carolina. | D | 0 |  | 1998-02-01 | 0
7210 | 10200904 |  | Point | External Combustion Boilers | Industrial | Wood/Bark Waste | Bark-fired Boiler (< 50,000 Lb Steam) ** |  | 7440-23-5 | Sodium | 374 | 99 | 169 | MISCELLANEOUS CONTROL DEVICES | #N/A | 1 | 1 | 0.018 | 0.018 | 0 | Lb | Tons | Bark | Burned | BarkTonsBurned |  | 1.6 | Units are lb of pollutant/ton of wood waste burned. Emission factors are based on wet, as-fired wood waste with average properties of 50 weight% moisture and 4500 Btu/lb higher heating value. Emission factor represents measurements from wood waste combustors equipped with PM controls (i.e., fabric filters, multi-cyclones, ESP, and wet scrubbers). Emission factor based on data from one source test. | EPA. February, 1999. Section 1.6, Wood Waste Combustion In Boilers. In: Compilation of Air Pollutant Emission Factors, Volume 1: Stationary Point and Area Sources, Fifth Edition, AP-42, Supplement E. U.S. Environmental Protection Agency, Office of Air Quality Planning and Standards. Research Triangle Park, North Carolina. | D | 0 | 1998-02-01 |  | 0
7211 | 10200904 |  | Point | External Combustion Boilers | Industrial | Wood/Bark Waste | Bark-fired Boiler (< 50,000 Lb Steam) ** |  |  | Solicyaldehyde | 375 | 0 | 129 | UNCONTROLLED | #N/A | 1 | 1 | 2.3e-05 | 2.3e-05 | 0 | Lb | Tons | Bark | Burned | BarkTonsBurned |  | 1.6 | Emission factors are based on wet, as-fired wood waste with average properties of 50 weight percent moisture and 4500 Btu/lb higher heating value. | EPA. 1995. Section 1.6, Wood Waste Combustion in Boilers. In: Compilation of Air Pollutant Emission Factors, Volume 1: Stationary Point and Area Sources, Fifth Edition, AP-42. U.S. Environmental Protection Agency, Office of Air Quality Planning and Standards. Research Triangle Park, North Carolina. | D | 0 |  | 1998-02-01 | 0
7212 | 10200904 |  | Point | External Combustion Boilers | Industrial | Wood/Bark Waste | Bark-fired Boiler (< 50,000 Lb Steam) ** |  |  | Solicyaldehyde | 375 | 99 | 169 | MISCELLANEOUS CONTROL DEVICES | #N/A | 1 | 1 | 2.3e-05 | 2.3e-05 | 0 | Lb | Tons | Bark | Burned | BarkTonsBurned |  | 1.6 | Units are lb of pollutant/ton of wood waste burned. Emission factors are based on wet, as-fired wood waste with average properties of 50 weight% moisture and 4500 Btu/lb higher heating value. Emission factor represents measurements from wood waste combustors equipped with PM controls (i.e., fabric filters, multi-cyclones, ESP, and wet scrubbers). Emission factor based on data from one source test. | EPA. February, 1999. Section 1.6, Wood Waste Combustion In Boilers. In: Compilation of Air Pollutant Emission Factors, Volume 1: Stationary Point and Area Sources, Fifth Edition, AP-42, Supplement E. U.S. Environmental Protection Agency, Office of Air Quality Planning and Standards. Research Triangle Park, North Carolina. | D | 0 | 1998-02-01 |  | 0
7213 | 10200904 |  | Point | External Combustion Boilers | Industrial | Wood/Bark Waste | Bark-fired Boiler (< 50,000 Lb Steam) ** |  |  | Sulfur oxides (SOx) | 381 | 0 | 129 | UNCONTROLLED | #N/A | 1 | 1 | 0.075 | 0.075 | 0 | Lb | Tons | Bark | Burned | BarkTonsBurned |  | 1.6 |  | EPA. October 1992. Section 1.6, Wood Waste Combustion in Boilers. In: Compilation of Air Pollutant Emission Factors, Volume 1: Stationary Point and Area Sources, Fourth Edition, Supplement E, AP-42. U.S. Environmental Protection Agency, Office of Air Quality Planning and Standards. Research Triangle Park, North Carolina. | B | 0 |  | 1998-02-01 | 0
7214 | 10200904 |  | Point | External Combustion Boilers | Industrial | Wood/Bark Waste | Bark-fired Boiler (< 50,000 Lb Steam) ** | 1746016 | 1746-01-6 | 2,3,7,8-Tetrachlorodibenzo-p-dioxin | 39 | 0 | 129 | UNCONTROLLED | #N/A | 1 | 1 | 3.6e-11 | 3.6e-11 | 0 | Lb | Tons | Bark | Burned | BarkTonsBurned |  | 1.6 | Emission factors are based on wet, as-fired wood waste with average properties of 50 weight percent moisture and 4500 Btu/lb higher heating value. | EPA. 1995. Section 1.6, Wood Waste Combustion in Boilers. In: Compilation of Air Pollutant Emission Factors, Volume 1: Stationary Point and Area Sources, Fifth Edition, AP-42. U.S. Environmental Protection Agency, Office of Air Quality Planning and Standards. Research Triangle Park, North Carolina. | D | 0 |  | 1998-02-01 | 0
7215 | 10200904 |  | Point | External Combustion Boilers | Industrial | Wood/Bark Waste | Bark-fired Boiler (< 50,000 Lb Steam) ** | 1746016 | 1746-01-6 | 2,3,7,8-Tetrachlorodibenzo-p-dioxin | 39 | 99 | 169 | MISCELLANEOUS CONTROL DEVICES | #N/A | 1 | 1 | 3.6e-11 | 3.6e-11 | 0 | Lb | Tons | Bark | Burned | BarkTonsBurned |  | 1.6 | Units are lb of pollutant/ton of wood waste burned. Emission factors are based on wet, as-fired wood waste with average properties of 50 weight% moisture and 4500 Btu/lb higher heating value. Emission factor represents measurements from wood waste combustors equipped with PM controls (i.e., fabric filters, multi-cyclones, ESP, and wet scrubbers). 2,3,7,8-Tetrachlorodibenzo-p-dioxin is a Hazardous Air Pollutant (HAP). | EPA. February, 1999. Section 1.6, Wood Waste Combustion In Boilers. In: Compilation of Air Pollutant Emission Factors, Volume 1: Stationary Point and Area Sources, Fifth Edition, AP-42, Supplement E. U.S. Environmental Protection Agency, Office of Air Quality Planning and Standards. Research Triangle Park, North Carolina. | D | 0 | 1998-02-01 |  | 0
7216 | 10200904 |  | Point | External Combustion Boilers | Industrial | Wood/Bark Waste | Bark-fired Boiler (< 50,000 Lb Steam) ** |  | 7440-29-1 | Thorium | 393 | 0 | 129 | UNCONTROLLED | #N/A | 1 | 1 | 1.7e-05 | 1.7e-05 | 0 | Lb | Tons | Bark | Burned | BarkTonsBurned |  | 1.6 | Emission factors are based on wet, as-fired wood waste with average properties of 50 weight percent moisture and 4500 Btu/lb higher heating value. | EPA. 1995. Section 1.6, Wood Waste Combustion in Boilers. In: Compilation of Air Pollutant Emission Factors, Volume 1: Stationary Point and Area Sources, Fifth Edition, AP-42. U.S. Environmental Protection Agency, Office of Air Quality Planning and Standards. Research Triangle Park, North Carolina. | D | 0 |  | 1998-02-01 | 0
7217 | 10200904 |  | Point | External Combustion Boilers | Industrial | Wood/Bark Waste | Bark-fired Boiler (< 50,000 Lb Steam) ** |  | 7440-29-1 | Thorium | 393 | 99 | 169 | MISCELLANEOUS CONTROL DEVICES | #N/A | 1 | 1 | 1.7e-05 | 1.7e-05 | 0 | Lb | Tons | Bark | Burned | BarkTonsBurned |  | 1.6 | Units are lb of pollutant/ton of wood waste burned. Emission factors are based on wet, as-fired wood waste with average properties of 50 weight% moisture and 4500 Btu/lb higher heating value. Emission factor represents measurements from wood waste combustors equipped with PM controls (i.e., fabric filters, multi-cyclones, ESP, and wet scrubbers). Emission factor based on data from one source test. | EPA. February, 1999. Section 1.6, Wood Waste Combustion In Boilers. In: Compilation of Air Pollutant Emission Factors, Volume 1: Stationary Point and Area Sources, Fifth Edition, AP-42, Supplement E. U.S. Environmental Protection Agency, Office of Air Quality Planning and Standards. Research Triangle Park, North Carolina. | D | 0 | 1998-02-01 |  | 0
7218 | 10200904 |  | Point | External Combustion Boilers | Industrial | Wood/Bark Waste | Bark-fired Boiler (< 50,000 Lb Steam) ** |  | 7440-31-5 | Tin | 395 | 0 | 129 | UNCONTROLLED | #N/A | 1 | 1 | 3.1e-05 | 3.1e-05 | 0 | Lb | Tons | Bark | Burned | BarkTonsBurned |  | 1.6 | Emission factors are based on wet, as-fired wood waste with average properties of 50 weight percent moisture and 4500 Btu/lb higher heating value. | EPA. 1995. Section 1.6, Wood Waste Combustion in Boilers. In: Compilation of Air Pollutant Emission Factors, Volume 1: Stationary Point and Area Sources, Fifth Edition, AP-42. U.S. Environmental Protection Agency, Office of Air Quality Planning and Standards. Research Triangle Park, North Carolina. | D | 0 |  | 1998-02-01 | 0
7219 | 10200904 |  | Point | External Combustion Boilers | Industrial | Wood/Bark Waste | Bark-fired Boiler (< 50,000 Lb Steam) ** |  | 7440-31-5 | Tin | 395 | 99 | 169 | MISCELLANEOUS CONTROL DEVICES | #N/A | 1 | 1 | 3.1e-05 | 3.1e-05 | 0 | Lb | Tons | Bark | Burned | BarkTonsBurned |  | 1.6 | Units are lb of pollutant/ton of wood waste burned. Emission factors are based on wet, as-fired wood waste with average properties of 50 weight% moisture and 4500 Btu/lb higher heating value. Emission factor represents measurements from wood waste combustors equipped with PM controls (i.e., fabric filters, multi-cyclones, ESP, and wet scrubbers). Emission factor based on data from one source test. | EPA. February, 1999. Section 1.6, Wood Waste Combustion In Boilers. In: Compilation of Air Pollutant Emission Factors, Volume 1: Stationary Point and Area Sources, Fifth Edition, AP-42, Supplement E. U.S. Environmental Protection Agency, Office of Air Quality Planning and Standards. Research Triangle Park, North Carolina. | D | 0 | 1998-02-01 |  | 0
7220 | 10200904 |  | Point | External Combustion Boilers | Industrial | Wood/Bark Waste | Bark-fired Boiler (< 50,000 Lb Steam) ** |  |  | Total organic compounds (TOC) | 399 | 0 | 129 | UNCONTROLLED | #N/A | 1 | 1 | 0.22 | 0.22 | 0 | Lb | Tons | Bark | Burned | BarkTonsBurned |  | 1.6 |  | EPA. 1995. Section 1.6, Wood Waste Combustion in Boilers. In: Compilation of Air Pollutant Emission Factors, Volume 1: Stationary Point and Area Sources, Fifth Edition, AP-42. U.S. Environmental Protection Agency, Office of Air Quality Planning and Standards. Research Triangle Park, North Carolina. | U | 0 |  | 1998-02-01 | 0
7221 | 10200904 |  | Point | External Combustion Boilers | Industrial | Wood/Bark Waste | Bark-fired Boiler (< 50,000 Lb Steam) ** |  | 76-13-1 | Trichlorotrifluoroethane | 405 | 99 | 169 | MISCELLANEOUS CONTROL DEVICES | #N/A | 1 | 1 | 0.196 | 0.196 | 0 | Lb | Tons | Bark | Burned | BarkTonsBurned |  | 1.6 | Units are lb of pollutant/ton of wood waste burned. Emission factors are based on wet, as-fired wood waste with average properties of 50 weight% moisture and 4500 Btu/lb higher heating value. Emission factor represents measurements from wood waste combustors equipped with PM controls (i.e., fabric filters, multi-cyclones, ESP, and wet scrubbers). | EPA. February, 1998. Section 1.6, Wood Waste Combustion In Boilers. In: Compilation of Air Pollutant Emission Factors, Volume 1: Stationary Point and Area Sources, Fifth Edition, AP-42, Supplement D. U.S. Environmental Protection Agency, Office of Air Quality Planning and Standards. Research Triangle Park, North Carolina. | C | 0 | 1998-02-01 | 1998-08-01 | 0
7222 | 10200904 |  | Point | External Combustion Boilers | Industrial | Wood/Bark Waste | Bark-fired Boiler (< 50,000 Lb Steam) ** |  | 7440-33-7 | Tungsten | 410 | 0 | 129 | UNCONTROLLED | #N/A | 1 | 1 | 1.1e-05 | 1.1e-05 | 0 | Lb | Tons | Bark | Burned | BarkTonsBurned |  | 1.6 | Emission factors are based on wet, as-fired wood waste with average properties of 50 weight percent moisture and 4500 Btu/lb higher heating value. | EPA. 1995. Section 1.6, Wood Waste Combustion in Boilers. In: Compilation of Air Pollutant Emission Factors, Volume 1: Stationary Point and Area Sources, Fifth Edition, AP-42. U.S. Environmental Protection Agency, Office of Air Quality Planning and Standards. Research Triangle Park, North Carolina. | D | 0 |  | 1998-02-01 | 0
7223 | 10200904 |  | Point | External Combustion Boilers | Industrial | Wood/Bark Waste | Bark-fired Boiler (< 50,000 Lb Steam) ** |  | 7440-33-7 | Tungsten | 410 | 99 | 169 | MISCELLANEOUS CONTROL DEVICES | #N/A | 1 | 1 | 1.1e-05 | 1.1e-05 | 0 | Lb | Tons | Bark | Burned | BarkTonsBurned |  | 1.6 | Units are lb of pollutant/ton of wood waste burned. Emission factors are based on wet, as-fired wood waste with average properties of 50 weight% moisture and 4500 Btu/lb higher heating value. Emission factor represents measurements from wood waste combustors equipped with PM controls (i.e., fabric filters, multi-cyclones, ESP, and wet scrubbers). Emission factor based on data from one source test. | EPA. February, 1999. Section 1.6, Wood Waste Combustion In Boilers. In: Compilation of Air Pollutant Emission Factors, Volume 1: Stationary Point and Area Sources, Fifth Edition, AP-42, Supplement E. U.S. Environmental Protection Agency, Office of Air Quality Planning and Standards. Research Triangle Park, North Carolina. | D | 0 | 1998-02-01 |  | 0
7224 | 10200904 |  | Point | External Combustion Boilers | Industrial | Wood/Bark Waste | Bark-fired Boiler (< 50,000 Lb Steam) ** |  | 7440-62-2 | Vanadium | 413 | 0 | 129 | UNCONTROLLED | #N/A | 1 | 1 | 0.00012 | 0.00012 | 0 | Lb | Tons | Bark | Burned | BarkTonsBurned |  | 1.6 | Emission factors are based on wet, as-fired wood waste with average properties of 50 weight percent moisture and 4500 Btu/lb higher heating value. | EPA. 1995. Section 1.6, Wood Waste Combustion in Boilers. In: Compilation of Air Pollutant Emission Factors, Volume 1: Stationary Point and Area Sources, Fifth Edition, AP-42. U.S. Environmental Protection Agency, Office of Air Quality Planning and Standards. Research Triangle Park, North Carolina. | D | 0 |  | 1998-02-01 | 0
7225 | 10200904 |  | Point | External Combustion Boilers | Industrial | Wood/Bark Waste | Bark-fired Boiler (< 50,000 Lb Steam) ** |  | 7440-62-2 | Vanadium | 413 | 99 | 169 | MISCELLANEOUS CONTROL DEVICES | #N/A | 1 | 1 | 0.00012 | 0.00012 | 0 | Lb | Tons | Bark | Burned | BarkTonsBurned |  | 1.6 | Units are lb of pollutant/ton of wood waste burned. Emission factors are based on wet, as-fired wood waste with average properties of 50 weight% moisture and 4500 Btu/lb higher heating value. Emission factor represents measurements from wood waste combustors equipped with PM controls (i.e., fabric filters, multi-cyclones, ESP, and wet scrubbers). Emission factor based on data from one source test. | EPA. February, 1999. Section 1.6, Wood Waste Combustion In Boilers. In: Compilation of Air Pollutant Emission Factors, Volume 1: Stationary Point and Area Sources, Fifth Edition, AP-42, Supplement E. U.S. Environmental Protection Agency, Office of Air Quality Planning and Standards. Research Triangle Park, North Carolina. | D | 0 | 1998-02-01 |  | 0
7226 | 10200904 |  | Point | External Combustion Boilers | Industrial | Wood/Bark Waste | Bark-fired Boiler (< 50,000 Lb Steam) ** |  | 7440-65-5 | Yttrium | 418 | 0 | 129 | UNCONTROLLED | #N/A | 1 | 1 | 5.6e-05 | 5.6e-05 | 0 | Lb | Tons | Bark | Burned | BarkTonsBurned |  | 1.6 | Emission factors are based on wet, as-fired wood waste with average properties of 50 weight percent moisture and 4500 Btu/lb higher heating value. | EPA. 1995. Section 1.6, Wood Waste Combustion in Boilers. In: Compilation of Air Pollutant Emission Factors, Volume 1: Stationary Point and Area Sources, Fifth Edition, AP-42. U.S. Environmental Protection Agency, Office of Air Quality Planning and Standards. Research Triangle Park, North Carolina. | D | 0 |  | 1998-02-01 | 0
7227 | 10200904 |  | Point | External Combustion Boilers | Industrial | Wood/Bark Waste | Bark-fired Boiler (< 50,000 Lb Steam) ** |  | 7440-65-5 | Yttrium | 418 | 99 | 169 | MISCELLANEOUS CONTROL DEVICES | #N/A | 1 | 1 | 5.6e-05 | 5.6e-05 | 0 | Lb | Tons | Bark | Burned | BarkTonsBurned |  | 1.6 | Units are lb of pollutant/ton of wood waste burned. Emission factors are based on wet, as-fired wood waste with average properties of 50 weight% moisture and 4500 Btu/lb higher heating value. Emission factor represents measurements from wood waste combustors equipped with PM controls (i.e., fabric filters, multi-cyclones, ESP, and wet scrubbers). Emission factor based on data from one source test. | EPA. February, 1999. Section 1.6, Wood Waste Combustion In Boilers. In: Compilation of Air Pollutant Emission Factors, Volume 1: Stationary Point and Area Sources, Fifth Edition, AP-42, Supplement E. U.S. Environmental Protection Agency, Office of Air Quality Planning and Standards. Research Triangle Park, North Carolina. | D | 0 | 1998-02-01 |  | 0
7228 | 10200904 |  | Point | External Combustion Boilers | Industrial | Wood/Bark Waste | Bark-fired Boiler (< 50,000 Lb Steam) ** |  | 7440-66-6 | Zinc | 419 | 0 | 129 | UNCONTROLLED | #N/A | 1 | 1 | 0.0044 | 0.0044 | 0 | Lb | Tons | Bark | Burned | BarkTonsBurned |  | 1.6 | Emission factors are based on wet, as-fired wood waste with average properties of 50 weight percent moisture and 4500 Btu/lb higher heating value. | EPA. 1995. Section 1.6, Wood Waste Combustion in Boilers. In: Compilation of Air Pollutant Emission Factors, Volume 1: Stationary Point and Area Sources, Fifth Edition, AP-42. U.S. Environmental Protection Agency, Office of Air Quality Planning and Standards. Research Triangle Park, North Carolina. | D | 0 |  | 1998-02-01 | 0
7229 | 10200904 |  | Point | External Combustion Boilers | Industrial | Wood/Bark Waste | Bark-fired Boiler (< 50,000 Lb Steam) ** |  | 7440-66-6 | Zinc | 419 | 99 | 169 | MISCELLANEOUS CONTROL DEVICES | #N/A | 1 | 1 | 0.00251 | 0.00251 | 0 | Lb | Tons | Bark | Burned | BarkTonsBurned |  | 1.6 | Units are lb of pollutant/ton of wood waste burned. Emission factors are based on wet, as-fired wood waste with average properties of 50 weight% moisture and 4500 Btu/lb higher heating value. Emission factor represents measurements from wood waste combustors equipped with PM controls (i.e., fabric filters, multi-cyclones, ESP, and wet scrubbers). | EPA. February, 1999. Section 1.6, Wood Waste Combustion In Boilers. In: Compilation of Air Pollutant Emission Factors, Volume 1: Stationary Point and Area Sources, Fifth Edition, AP-42, Supplement E. U.S. Environmental Protection Agency, Office of Air Quality Planning and Standards. Research Triangle Park, North Carolina. | B | 0 | 1998-02-01 |  | 0
7230 | 10200904 |  | Point | External Combustion Boilers | Industrial | Wood/Bark Waste | Bark-fired Boiler (< 50,000 Lb Steam) ** |  | 7440-67-7 | Zirconium | 420 | 0 | 129 | UNCONTROLLED | #N/A | 1 | 1 | 0.00035 | 0.00035 | 0 | Lb | Tons | Bark | Burned | BarkTonsBurned |  | 1.6 | Emission factors are based on wet, as-fired wood waste with average properties of 50 weight percent moisture and 4500 Btu/lb higher heating value. | EPA. 1995. Section 1.6, Wood Waste Combustion in Boilers. In: Compilation of Air Pollutant Emission Factors, Volume 1: Stationary Point and Area Sources, Fifth Edition, AP-42. U.S. Environmental Protection Agency, Office of Air Quality Planning and Standards. Research Triangle Park, North Carolina. | D | 0 |  | 1998-02-01 | 0
7231 | 10200904 |  | Point | External Combustion Boilers | Industrial | Wood/Bark Waste | Bark-fired Boiler (< 50,000 Lb Steam) ** |  | 7440-67-7 | Zirconium | 420 | 99 | 169 | MISCELLANEOUS CONTROL DEVICES | #N/A | 1 | 1 | 0.00035 | 0.00035 | 0 | Lb | Tons | Bark | Burned | BarkTonsBurned |  | 1.6 | Units are lb of pollutant/ton of wood waste burned. Emission factors are based on wet, as-fired wood waste with average properties of 50 weight% moisture and 4500 Btu/lb higher heating value. Emission factor represents measurements from wood waste combustors equipped with PM controls (i.e., fabric filters, multi-cyclones, ESP, and wet scrubbers). Emission factor based on data from one source test. | EPA. February, 1999. Section 1.6, Wood Waste Combustion In Boilers. In: Compilation of Air Pollutant Emission Factors, Volume 1: Stationary Point and Area Sources, Fifth Edition, AP-42, Supplement E. U.S. Environmental Protection Agency, Office of Air Quality Planning and Standards. Research Triangle Park, North Carolina. | D | 0 | 1998-02-01 |  | 0
7232 | 10200905 |  | Point | External Combustion Boilers | Industrial | Wood/Bark Waste | Wood/Bark-fired Boiler (< 50,000 Lb Steam) ** | 83329 | 83-32-9 | Acenaphthene | 69 | 0 | 129 | UNCONTROLLED | #N/A | 1 | 1 | 3.4e-06 | 3.4e-06 | 0 | Lb | Tons | Wood/Bark | Burned | Wood/BarkTonsBurned |  | 1.6 | Emission factors are based on wet, as-fired wood waste with average properties of 50 weight percent moisture and 4500 Btu/lb higher heating value. | EPA. 1995. Section 1.6, Wood Waste Combustion in Boilers. In: Compilation of Air Pollutant Emission Factors, Volume 1: Stationary Point and Area Sources, Fifth Edition, AP-42. U.S. Environmental Protection Agency, Office of Air Quality Planning and Standards. Research Triangle Park, North Carolina. | C | 0 |  | 1998-02-01 | 0
7233 | 10200905 |  | Point | External Combustion Boilers | Industrial | Wood/Bark Waste | Wood/Bark-fired Boiler (< 50,000 Lb Steam) ** | 83329 | 83-32-9 | Acenaphthene | 69 | 99 | 169 | MISCELLANEOUS CONTROL DEVICES | #N/A | 1 | 1 | 4.1e-06 | 4.1e-06 | 0 | Lb | Tons | Wood/Bark | Burned | Wood/BarkTonsBurned |  | 1.6 | Units are lb of pollutant/ton of wood waste burned. Emission factors are based on wet, as-fired wood waste with average properties of 50 weight% moisture and 4500 Btu/lb higher heating value. Emission factor represents measurements from wood waste combustors equipped with PM controls (i.e., fabric filters, multi-cyclones, ESP, and wet scrubbers). Acenaphthene is a Hazardous Air Pollutant (HAP). | EPA. February, 1999. Section 1.6, Wood Waste Combustion In Boilers. In: Compilation of Air Pollutant Emission Factors, Volume 1: Stationary Point and Area Sources, Fifth Edition, AP-42, Supplement E. U.S. Environmental Protection Agency, Office of Air Quality Planning and Standards. Research Triangle Park, North Carolina. | C | 0 | 1998-02-01 |  | 0
7234 | 10200905 |  | Point | External Combustion Boilers | Industrial | Wood/Bark Waste | Wood/Bark-fired Boiler (< 50,000 Lb Steam) ** | 208968 | 208-96-8 | Acenaphthylene | 70 | 0 | 129 | UNCONTROLLED | #N/A | 1 | 1 | 4.4e-05 | 4.4e-05 | 0 | Lb | Tons | Wood/Bark | Burned | Wood/BarkTonsBurned |  | 1.6 | Emission factors are based on wet, as-fired wood waste with average properties of 50 weight percent moisture and 4500 Btu/lb higher heating value. | EPA. 1995. Section 1.6, Wood Waste Combustion in Boilers. In: Compilation of Air Pollutant Emission Factors, Volume 1: Stationary Point and Area Sources, Fifth Edition, AP-42. U.S. Environmental Protection Agency, Office of Air Quality Planning and Standards. Research Triangle Park, North Carolina. | C | 0 |  | 1998-02-01 | 0
7235 | 10200905 |  | Point | External Combustion Boilers | Industrial | Wood/Bark Waste | Wood/Bark-fired Boiler (< 50,000 Lb Steam) ** | 208968 | 208-96-8 | Acenaphthylene | 70 | 99 | 169 | MISCELLANEOUS CONTROL DEVICES | #N/A | 1 | 1 | 4.76e-05 | 4.76e-05 | 0 | Lb | Tons | Wood/Bark | Burned | Wood/BarkTonsBurned |  | 1.6 | Units are lb of pollutant/ton of wood waste burned. Emission factors are based on wet, as-fired wood waste with average properties of 50 weight% moisture and 4500 Btu/lb higher heating value. Emission factor represents measurements from wood waste combustors equipped with PM controls (i.e., fabric filters, multi-cyclones, ESP, and wet scrubbers). Acenaphthylene is a Hazardous Air Pollutant (HAP). | EPA. February, 1999. Section 1.6, Wood Waste Combustion In Boilers. In: Compilation of Air Pollutant Emission Factors, Volume 1: Stationary Point and Area Sources, Fifth Edition, AP-42, Supplement E. U.S. Environmental Protection Agency, Office of Air Quality Planning and Standards. Research Triangle Park, North Carolina. | B | 0 | 1998-02-01 |  | 0
7236 | 10200905 |  | Point | External Combustion Boilers | Industrial | Wood/Bark Waste | Wood/Bark-fired Boiler (< 50,000 Lb Steam) ** | 75070 | 75-07-0 | Acetaldehyde | 71 | 0 | 129 | UNCONTROLLED | #N/A | 1 | 1 | 0.003 | 0.003 | 0 | Lb | Tons | Wood/Bark | Burned | Wood/BarkTonsBurned |  | 1.6 | Emission factors are based on wet, as-fired wood waste with average properties of 50 weight percent moisture and 4500 Btu/lb higher heating value. | EPA. 1995. Section 1.6, Wood Waste Combustion in Boilers. In: Compilation of Air Pollutant Emission Factors, Volume 1: Stationary Point and Area Sources, Fifth Edition, AP-42. U.S. Environmental Protection Agency, Office of Air Quality Planning and Standards. Research Triangle Park, North Carolina. | C | 0 |  | 1998-02-01 | 0
7237 | 10200905 |  | Point | External Combustion Boilers | Industrial | Wood/Bark Waste | Wood/Bark-fired Boiler (< 50,000 Lb Steam) ** | 75070 | 75-07-0 | Acetaldehyde | 71 | 76 | 164 | MULTIPLE CYCLONE W/O FLY ASH REINJECTION | #N/A | 1 | 1 | 4.73e-05 | 4.73e-05 | 0 | Lb | Million Btus | Heat | Input | HeatMillion BtusInput |  |  | F-factor 9,460 dscf/MMBtu. | Galston Technical Services. January 1991. Source Emission Testing of the Wood-fired Boiler #5 Exhaust at Roseburg Forest Products, Anderson, California. Performed for the Timber Association of California. | U | 0 |  | 1998-02-01 | 0
7237 | 10200905 |  | Point | External Combustion Boilers | Industrial | Wood/Bark Waste | Wood/Bark-fired Boiler (< 50,000 Lb Steam) ** | 75070 | 75-07-0 | Acetaldehyde | 71 | 2 | 131 | WET SCRUBBER - MEDIUM EFFICIENCY | #N/A | 0 |  | 4.73e-05 |  | 0 | Lb | Million Btus | Heat | Input | HeatMillion BtusInput |  |  | F-factor 9,460 dscf/MMBtu. | Galston Technical Services. January 1991. Source Emission Testing of the Wood-fired Boiler #5 Exhaust at Roseburg Forest Products, Anderson, California. Performed for the Timber Association of California. | U | 0 |  | 1998-02-01 | 0
7238 | 10200905 |  | Point | External Combustion Boilers | Industrial | Wood/Bark Waste | Wood/Bark-fired Boiler (< 50,000 Lb Steam) ** | 75070 | 75-07-0 | Acetaldehyde | 71 | 99 | 169 | MISCELLANEOUS CONTROL DEVICES | #N/A | 1 | 1 | 0.00192 | 0.00192 | 0 | Lb | Tons | Wood/Bark | Burned | Wood/BarkTonsBurned |  | 1.6 | Units are lb of pollutant/ton of wood waste burned. Emission factors are based on wet, as-fired wood waste with average properties of 50 weight% moisture and 4500 Btu/lb higher heating value. Emission factor represents measurements from wood waste combustors equipped with PM controls (i.e., fabric filters, multi-cyclones, ESP, and wet scrubbers). Acetaldehyde is a Hazardous Air Pollutant (HAP). | EPA. February, 1999. Section 1.6, Wood Waste Combustion In Boilers. In: Compilation of Air Pollutant Emission Factors, Volume 1: Stationary Point and Area Sources, Fifth Edition, AP-42, Supplement E. U.S. Environmental Protection Agency, Office of Air Quality Planning and Standards. Research Triangle Park, North Carolina. | B | 0 | 1998-02-01 |  | 0
7239 | 10200905 |  | Point | External Combustion Boilers | Industrial | Wood/Bark Waste | Wood/Bark-fired Boiler (< 50,000 Lb Steam) ** | 107028 | 107-02-8 | Acrolein | 79 | 0 | 129 | UNCONTROLLED | #N/A | 1 | 1 | 4e-06 | 4e-06 | 0 | Lb | Tons | Wood/Bark | Burned | Wood/BarkTonsBurned |  | 1.6 | Emission factors are based on wet, as-fired wood waste with average properties of 50 weight percent moisture and 4500 Btu/lb higher heating value. | EPA. 1995. Section 1.6, Wood Waste Combustion in Boilers. In: Compilation of Air Pollutant Emission Factors, Volume 1: Stationary Point and Area Sources, Fifth Edition, AP-42. U.S. Environmental Protection Agency, Office of Air Quality Planning and Standards. Research Triangle Park, North Carolina. | D | 0 |  | 1998-02-01 | 0
7240 | 10200905 |  | Point | External Combustion Boilers | Industrial | Wood/Bark Waste | Wood/Bark-fired Boiler (< 50,000 Lb Steam) ** | 107028 | 107-02-8 | Acrolein | 79 | 99 | 169 | MISCELLANEOUS CONTROL DEVICES | #N/A | 1 | 1 | 4e-06 | 4e-06 | 0 | Lb | Tons | Wood/Bark | Burned | Wood/BarkTonsBurned |  | 1.6 | Units are lb of pollutant/ton of wood waste burned. Emission factors are based on wet, as-fired wood waste with average properties of 50 weight% moisture and 4500 Btu/lb higher heating value. Emission factor represents measurements from wood waste combustors equipped with PM controls (i.e., fabric filters, multi-cyclones, ESP, and wet scrubbers). Acrolein is a Hazardous Air Pollutant (HAP). Emission factor based on data from one source test. | EPA. February, 1999. Section 1.6, Wood Waste Combustion In Boilers. In: Compilation of Air Pollutant Emission Factors, Volume 1: Stationary Point and Area Sources, Fifth Edition, AP-42, Supplement E. U.S. Environmental Protection Agency, Office of Air Quality Planning and Standards. Research Triangle Park, North Carolina. | D | 0 | 1998-02-01 |  | 0
7241 | 10200905 |  | Point | External Combustion Boilers | Industrial | Wood/Bark Waste | Wood/Bark-fired Boiler (< 50,000 Lb Steam) ** | NH3 | 7664-41-7 | Ammonia | 87 | 107 | 172 | SELECTIVE NONCATALYTIC REDUCTION FOR NOX | #N/A | 1 | 1 | 0.63 | 0.63 | 0 | Lb | Tons | Wood/Bark | Burned | Wood/BarkTonsBurned |  |  |  | Development and Selection of Ammonia Emission Factors - Final Report. R. Battye, W. Battye, C. Overcash, and S. Fudge; EC/R Incorporated; Durham, NC. Report prepared for USEPA Office of Research and Development; August, 1994. | C | 0 | 2000-09-01 |  | 0
7242 | 10200905 |  | Point | External Combustion Boilers | Industrial | Wood/Bark Waste | Wood/Bark-fired Boiler (< 50,000 Lb Steam) ** | NH3 | 7664-41-7 | Ammonia | 87 | 139 | 198 | SCR (SELECTIVE CATALYTIC REDUCTION) | #N/A | 1 | 1 | 0.31 | 0.31 | 0 | Lb | Tons | Wood/Bark | Burned | Wood/BarkTonsBurned |  |  |  | Development and Selection of Ammonia Emission Factors - Final Report. R. Battye, W. Battye, C. Overcash, and S. Fudge; EC/R Incorporated; Durham, NC. Report prepared for USEPA Office of Research and Development; August, 1994. | C | 0 | 2000-09-01 |  | 0
7243 | 10200905 |  | Point | External Combustion Boilers | Industrial | Wood/Bark Waste | Wood/Bark-fired Boiler (< 50,000 Lb Steam) ** | 120127 | 120-12-7 | Anthracene | 91 | 0 | 129 | UNCONTROLLED | #N/A | 1 | 1 | 3.8e-05 | 3.8e-05 | 0 | Lb | Tons | Wood/Bark | Burned | Wood/BarkTonsBurned |  | 1.6 | Emission factors are based on wet, as-fired wood waste with average properties of 50 weight percent moisture and 4500 Btu/lb higher heating value. | EPA. 1995. Section 1.6, Wood Waste Combustion in Boilers. In: Compilation of Air Pollutant Emission Factors, Volume 1: Stationary Point and Area Sources, Fifth Edition, AP-42. U.S. Environmental Protection Agency, Office of Air Quality Planning and Standards. Research Triangle Park, North Carolina. | C | 0 |  | 1998-02-01 | 0
7244 | 10200905 |  | Point | External Combustion Boilers | Industrial | Wood/Bark Waste | Wood/Bark-fired Boiler (< 50,000 Lb Steam) ** | 120127 | 120-12-7 | Anthracene | 91 | 99 | 169 | MISCELLANEOUS CONTROL DEVICES | #N/A | 1 | 1 | 3.3e-06 | 3.3e-06 | 0 | Lb | Tons | Wood/Bark | Burned | Wood/BarkTonsBurned |  | 1.6 | Units are lb of pollutant/ton of wood waste burned. Emission factors are based on wet, as-fired wood waste with average properties of 50 weight% moisture and 4500 Btu/lb higher heating value. Emission factor represents measurements from wood waste combustors equipped with PM controls (i.e., fabric filters, multi-cyclones, ESP, and wet scrubbers). | EPA. February, 1999. Section 1.6, Wood Waste Combustion In Boilers. In: Compilation of Air Pollutant Emission Factors, Volume 1: Stationary Point and Area Sources, Fifth Edition, AP-42, Supplement E. U.S. Environmental Protection Agency, Office of Air Quality Planning and Standards. Research Triangle Park, North Carolina. | C | 0 | 1998-02-01 |  | 0
7245 | 10200905 |  | Point | External Combustion Boilers | Industrial | Wood/Bark Waste | Wood/Bark-fired Boiler (< 50,000 Lb Steam) ** | 7440382 | 7440-38-2 | Arsenic | 93 | 0 | 129 | UNCONTROLLED | #N/A | 1 | 1 | 8.8e-05 | 8.8e-05 | 0 | Lb | Tons | Wood/Bark | Burned | Wood/BarkTonsBurned |  | 1.6 | Emission factors are based on wet, as-fired wood waste with average properties of 50 weight percent moisture and 4500 Btu/lb higher heating value. | EPA. 1995. Section 1.6, Wood Waste Combustion in Boilers. In: Compilation of Air Pollutant Emission Factors, Volume 1: Stationary Point and Area Sources, Fifth Edition, AP-42. U.S. Environmental Protection Agency, Office of Air Quality Planning and Standards. Research Triangle Park, North Carolina. | C | 0 |  | 1998-02-01 | 0
7246 | 10200905 |  | Point | External Combustion Boilers | Industrial | Wood/Bark Waste | Wood/Bark-fired Boiler (< 50,000 Lb Steam) ** | 7440382 | 7440-38-2 | Arsenic | 93 | 99 | 169 | MISCELLANEOUS CONTROL DEVICES | #N/A | 1 | 1 | 8.53e-05 | 8.53e-05 | 0 | Lb | Tons | Wood/Bark | Burned | Wood/BarkTonsBurned |  | 1.6 | Units are lb of pollutant/ton of wood waste burned. Emission factors are based on wet, as-fired wood waste with average properties of 50 weight% moisture and 4500 Btu/lb higher heating value. Emission factor represents measurements from wood waste combustors equipped with PM controls (i.e., fabric filters, multi-cyclones, ESP, and wet scrubbers). | EPA. February, 1999. Section 1.6, Wood Waste Combustion In Boilers. In: Compilation of Air Pollutant Emission Factors, Volume 1: Stationary Point and Area Sources, Fifth Edition, AP-42, Supplement E. U.S. Environmental Protection Agency, Office of Air Quality Planning and Standards. Research Triangle Park, North Carolina. | B | 0 | 1998-02-01 |  | 0
7247 | 10200905 |  | Point | External Combustion Boilers | Industrial | Wood/Bark Waste | Wood/Bark-fired Boiler (< 50,000 Lb Steam) ** |  | 7440-39-3 | Barium | 96 | 0 | 129 | UNCONTROLLED | #N/A | 1 | 1 | 0.0044 | 0.0044 | 0 | Lb | Tons | Wood/Bark | Burned | Wood/BarkTonsBurned |  | 1.6 | Emission factors are based on wet, as-fired wood waste with average properties of 50 weight percent moisture and 4500 Btu/lb higher heating value. | EPA. 1995. Section 1.6, Wood Waste Combustion in Boilers. In: Compilation of Air Pollutant Emission Factors, Volume 1: Stationary Point and Area Sources, Fifth Edition, AP-42. U.S. Environmental Protection Agency, Office of Air Quality Planning and Standards. Research Triangle Park, North Carolina. | D | 0 |  | 1998-02-01 | 0
7248 | 10200905 |  | Point | External Combustion Boilers | Industrial | Wood/Bark Waste | Wood/Bark-fired Boiler (< 50,000 Lb Steam) ** |  | 7440-39-3 | Barium | 96 | 99 | 169 | MISCELLANEOUS CONTROL DEVICES | #N/A | 1 | 1 | 0.0044 | 0.0044 | 0 | Lb | Tons | Wood/Bark | Burned | Wood/BarkTonsBurned |  | 1.6 | Units are lb of pollutant/ton of wood waste burned. Emission factors are based on wet, as-fired wood waste with average properties of 50 weight% moisture and 4500 Btu/lb higher heating value. Emission factor represents measurements from wood waste combustors equipped with PM controls (i.e., fabric filters, multi-cyclones, ESP, and wet scrubbers). Emission factor based on data from one source test. | EPA. February, 1999. Section 1.6, Wood Waste Combustion In Boilers. In: Compilation of Air Pollutant Emission Factors, Volume 1: Stationary Point and Area Sources, Fifth Edition, AP-42, Supplement E. U.S. Environmental Protection Agency, Office of Air Quality Planning and Standards. Research Triangle Park, North Carolina. | D | 0 | 1998-02-01 |  | 0
7249 | 10200905 |  | Point | External Combustion Boilers | Industrial | Wood/Bark Waste | Wood/Bark-fired Boiler (< 50,000 Lb Steam) ** |  | 100-52-7 | Benzaldehyde | 97 | 0 | 129 | UNCONTROLLED | #N/A | 1 | 1 | 1.2e-05 | 1.2e-05 | 0 | Lb | Tons | Wood/Bark | Burned | Wood/BarkTonsBurned |  | 1.6 | Emission factors are based on wet, as-fired wood waste with average properties of 50 weight percent moisture and 4500 Btu/lb higher heating value. | EPA. 1995. Section 1.6, Wood Waste Combustion in Boilers. In: Compilation of Air Pollutant Emission Factors, Volume 1: Stationary Point and Area Sources, Fifth Edition, AP-42. U.S. Environmental Protection Agency, Office of Air Quality Planning and Standards. Research Triangle Park, North Carolina. | D | 0 |  | 1998-02-01 | 0
7250 | 10200905 |  | Point | External Combustion Boilers | Industrial | Wood/Bark Waste | Wood/Bark-fired Boiler (< 50,000 Lb Steam) ** |  | 100-52-7 | Benzaldehyde | 97 | 99 | 169 | MISCELLANEOUS CONTROL DEVICES | #N/A | 1 | 1 | 1.2e-05 | 1.2e-05 | 0 | Lb | Tons | Wood/Bark | Burned | Wood/BarkTonsBurned |  | 1.6 | Units are lb of pollutant/ton of wood waste burned. Emission factors are based on wet, as-fired wood waste with average properties of 50 weight% moisture and 4500 Btu/lb higher heating value. Emission factor represents measurements from wood waste combustors equipped with PM controls (i.e., fabric filters, multi-cyclones, ESP, and wet scrubbers). Emission factor based on data from one source test. | EPA. February, 1999. Section 1.6, Wood Waste Combustion In Boilers. In: Compilation of Air Pollutant Emission Factors, Volume 1: Stationary Point and Area Sources, Fifth Edition, AP-42, Supplement E. U.S. Environmental Protection Agency, Office of Air Quality Planning and Standards. Research Triangle Park, North Carolina. | D | 0 | 1998-02-01 |  | 0
7251 | 10200905 |  | Point | External Combustion Boilers | Industrial | Wood/Bark Waste | Wood/Bark-fired Boiler (< 50,000 Lb Steam) ** | 71432 | 71-43-2 | Benzene | 98 | 0 | 129 | UNCONTROLLED | #N/A | 1 | 1 | 0.0036 | 0.0036 | 0 | Lb | Tons | Wood/Bark | Burned | Wood/BarkTonsBurned |  | 1.6 | Emission factors are based on wet, as-fired wood waste with average properties of 50 weight percent moisture and 4500 Btu/lb higher heating value. | EPA. 1995. Section 1.6, Wood Waste Combustion in Boilers. In: Compilation of Air Pollutant Emission Factors, Volume 1: Stationary Point and Area Sources, Fifth Edition, AP-42. U.S. Environmental Protection Agency, Office of Air Quality Planning and Standards. Research Triangle Park, North Carolina. | C | 0 |  | 1998-02-01 | 0
7252 | 10200905 |  | Point | External Combustion Boilers | Industrial | Wood/Bark Waste | Wood/Bark-fired Boiler (< 50,000 Lb Steam) ** | 71432 | 71-43-2 | Benzene | 98 | 76 | 164 | MULTIPLE CYCLONE W/O FLY ASH REINJECTION | #N/A | 1 | 1 | 0.00101 | 0.00101 | 0 | Lb | Million Btus | Heat | Input | HeatMillion BtusInput |  |  | F-factor 9,460 dscf/MMBtu. | Galston Technical Services. January 1991. Source Emission Testing of the Wood-fired Boiler #5 Exhaust at Roseburg Forest Products, Anderson, California. Performed for the Timber Association of California. | U | 0 |  | 1998-02-01 | 0
7252 | 10200905 |  | Point | External Combustion Boilers | Industrial | Wood/Bark Waste | Wood/Bark-fired Boiler (< 50,000 Lb Steam) ** | 71432 | 71-43-2 | Benzene | 98 | 2 | 131 | WET SCRUBBER - MEDIUM EFFICIENCY | #N/A | 0 |  | 0.00101 |  | 0 | Lb | Million Btus | Heat | Input | HeatMillion BtusInput |  |  | F-factor 9,460 dscf/MMBtu. | Galston Technical Services. January 1991. Source Emission Testing of the Wood-fired Boiler #5 Exhaust at Roseburg Forest Products, Anderson, California. Performed for the Timber Association of California. | U | 0 |  | 1998-02-01 | 0
7253 | 10200905 |  | Point | External Combustion Boilers | Industrial | Wood/Bark Waste | Wood/Bark-fired Boiler (< 50,000 Lb Steam) ** | 71432 | 71-43-2 | Benzene | 98 | 99 | 169 | MISCELLANEOUS CONTROL DEVICES | #N/A | 1 | 1 | 0.00995 | 0.00995 | 0 | Lb | Tons | Wood/Bark | Burned | Wood/BarkTonsBurned |  | 1.6 | Units are lb of pollutant/ton of wood waste burned. Emission factors are based on wet, as-fired wood waste with average properties of 50 weight% moisture and 4500 Btu/lb higher heating value. Emission factor represents measurements from wood waste combustors equipped with PM controls (i.e., fabric filters, multi-cyclones, ESP, and wet scrubbers). Benzene is a Hazardous Air Pollutant (HAP). | EPA. February, 1999. Section 1.6, Wood Waste Combustion In Boilers. In: Compilation of Air Pollutant Emission Factors, Volume 1: Stationary Point and Area Sources, Fifth Edition, AP-42, Supplement E. U.S. Environmental Protection Agency, Office of Air Quality Planning and Standards. Research Triangle Park, North Carolina. | B | 0 | 1998-02-01 |  | 0
7254 | 10200905 |  | Point | External Combustion Boilers | Industrial | Wood/Bark Waste | Wood/Bark-fired Boiler (< 50,000 Lb Steam) ** | 56553 | 56-55-3 | Benzo (a) anthracene | 102 | 0 | 129 | UNCONTROLLED | #N/A | 1 | 1 | 1.8e-06 | 1.8e-06 | 0 | Lb | Tons | Wood/Bark | Burned | Wood/BarkTonsBurned |  | 1.6 | Emission factors are based on wet, as-fired wood waste with average properties of 50 weight percent moisture and 4500 Btu/lb higher heating value. | EPA. 1995. Section 1.6, Wood Waste Combustion in Boilers. In: Compilation of Air Pollutant Emission Factors, Volume 1: Stationary Point and Area Sources, Fifth Edition, AP-42. U.S. Environmental Protection Agency, Office of Air Quality Planning and Standards. Research Triangle Park, North Carolina. | C | 0 |  | 1998-02-01 | 0
7255 | 10200905 |  | Point | External Combustion Boilers | Industrial | Wood/Bark Waste | Wood/Bark-fired Boiler (< 50,000 Lb Steam) ** | 56553 | 56-55-3 | Benzo (a) anthracene | 102 | 99 | 169 | MISCELLANEOUS CONTROL DEVICES | #N/A | 1 | 1 | 3.27e-06 | 3.27e-06 | 0 | Lb | Tons | Wood/Bark | Burned | Wood/BarkTonsBurned |  | 1.6 | Units are lb of pollutant/ton of wood waste burned. Emission factors are based on wet, as-fired wood waste with average properties of 50 weight% moisture and 4500 Btu/lb higher heating value. Emission factor represents measurements from wood waste combustors equipped with PM controls (i.e., fabric filters, multi-cyclones, ESP, and wet scrubbers). Benzo(a)anthracene is a Hazardous Air Pollutant (HAP). | EPA. February, 1999. Section 1.6, Wood Waste Combustion In Boilers. In: Compilation of Air Pollutant Emission Factors, Volume 1: Stationary Point and Area Sources, Fifth Edition, AP-42, Supplement E. U.S. Environmental Protection Agency, Office of Air Quality Planning and Standards. Research Triangle Park, North Carolina. | C | 0 | 1998-02-01 |  | 0
7256 | 10200905 |  | Point | External Combustion Boilers | Industrial | Wood/Bark Waste | Wood/Bark-fired Boiler (< 50,000 Lb Steam) ** | 50328 | 50-32-8 | Benzo (a) pyrene | 103 | 0 | 129 | UNCONTROLLED | #N/A | 1 | 1 | 1.9e-07 | 1.9e-07 | 0 | Lb | Tons | Wood/Bark | Burned | Wood/BarkTonsBurned |  | 1.6 | Emission factors are based on wet, as-fired wood waste with average properties of 50 weight percent moisture and 4500 Btu/lb higher heating value. | EPA. 1995. Section 1.6, Wood Waste Combustion in Boilers. In: Compilation of Air Pollutant Emission Factors, Volume 1: Stationary Point and Area Sources, Fifth Edition, AP-42. U.S. Environmental Protection Agency, Office of Air Quality Planning and Standards. Research Triangle Park, North Carolina. | D | 0 |  | 1998-02-01 | 0
7257 | 10200905 |  | Point | External Combustion Boilers | Industrial | Wood/Bark Waste | Wood/Bark-fired Boiler (< 50,000 Lb Steam) ** | 50328 | 50-32-8 | Benzo (a) pyrene | 103 | 99 | 169 | MISCELLANEOUS CONTROL DEVICES | #N/A | 1 | 1 | 6.75e-08 | 6.75e-08 | 0 | Lb | Tons | Wood/Bark | Burned | Wood/BarkTonsBurned |  | 1.6 | Units are lb of pollutant/ton of wood waste burned. Emission factors are based on wet, as-fired wood waste with average properties of 50 weight% moisture and 4500 Btu/lb higher heating value. Emission factor represents measurements from wood waste combustors equipped with PM controls (i.e., fabric filters, multi-cyclones, ESP, and wet scrubbers). Benzo(a)pyrene is a Hazardous Air Pollutant (HAP). Emission factor based on data from one source test. | EPA. February, 1999. Section 1.6, Wood Waste Combustion In Boilers. In: Compilation of Air Pollutant Emission Factors, Volume 1: Stationary Point and Area Sources, Fifth Edition, AP-42, Supplement E. U.S. Environmental Protection Agency, Office of Air Quality Planning and Standards. Research Triangle Park, North Carolina. | E | 0 | 1998-02-01 |  | 0
7258 | 10200905 |  | Point | External Combustion Boilers | Industrial | Wood/Bark Waste | Wood/Bark-fired Boiler (< 50,000 Lb Steam) ** | 191242 | 191-24-2 | Benzo (g,h,i) perylene | 106 | 0 | 129 | UNCONTROLLED | #N/A | 1 | 1 | 1.2e-06 | 1.2e-06 | 0 | Lb | Tons | Wood/Bark | Burned | Wood/BarkTonsBurned |  | 1.6 | Emission factors are based on wet, as-fired wood waste with average properties of 50 weight percent moisture and 4500 Btu/lb higher heating value. | EPA. 1995. Section 1.6, Wood Waste Combustion in Boilers. In: Compilation of Air Pollutant Emission Factors, Volume 1: Stationary Point and Area Sources, Fifth Edition, AP-42. U.S. Environmental Protection Agency, Office of Air Quality Planning and Standards. Research Triangle Park, North Carolina. | C | 0 |  | 1998-02-01 | 0
7259 | 10200905 |  | Point | External Combustion Boilers | Industrial | Wood/Bark Waste | Wood/Bark-fired Boiler (< 50,000 Lb Steam) ** | 191242 | 191-24-2 | Benzo (g,h,i) perylene | 106 | 99 | 169 | MISCELLANEOUS CONTROL DEVICES | #N/A | 1 | 1 | 1.41e-06 | 1.41e-06 | 0 | Lb | Tons | Wood/Bark | Burned | Wood/BarkTonsBurned |  | 1.6 | Units are lb of pollutant/ton of wood waste burned. Emission factors are based on wet, as-fired wood waste with average properties of 50 weight% moisture and 4500 Btu/lb higher heating value. Emission factor represents measurements from wood waste combustors equipped with PM controls (i.e., fabric filters, multi-cyclones, ESP, and wet scrubbers). Benzo(g,h,i)perylene is a Hazardous Air Pollutant (HAP). | EPA. February, 1999. Section 1.6, Wood Waste Combustion In Boilers. In: Compilation of Air Pollutant Emission Factors, Volume 1: Stationary Point and Area Sources, Fifth Edition, AP-42, Supplement E. U.S. Environmental Protection Agency, Office of Air Quality Planning and Standards. Research Triangle Park, North Carolina. | D | 0 | 1998-02-01 |  | 0
7260 | 10200905 |  | Point | External Combustion Boilers | Industrial | Wood/Bark Waste | Wood/Bark-fired Boiler (< 50,000 Lb Steam) ** | 207089 | 207-08-9 | Benzo (k) fluoranthene | 107 | 99 | 169 | MISCELLANEOUS CONTROL DEVICES | #N/A | 1 | 1 | 7.65e-07 | 7.65e-07 | 0 | Lb | Tons | Wood/Bark | Burned | Wood/BarkTonsBurned |  | 1.6 | Units are lb of pollutant/ton of wood waste burned. Emission factors are based on wet, as-fired wood waste with average properties of 50 weight% moisture and 4500 Btu/lb higher heating value. Emission factor represents measurements from wood waste combustors equipped with PM controls (i.e., fabric filters, multi-cyclones, ESP, and wet scrubbers). Benzo(k)fluoranthene is a Hazardous Air Pollutant (HAP). | EPA. February, 1999. Section 1.6, Wood Waste Combustion In Boilers. In: Compilation of Air Pollutant Emission Factors, Volume 1: Stationary Point and Area Sources, Fifth Edition, AP-42, Supplement E. U.S. Environmental Protection Agency, Office of Air Quality Planning and Standards. Research Triangle Park, North Carolina. | E | 0 | 1998-02-01 |  | 0
7261 | 10200905 |  | Point | External Combustion Boilers | Industrial | Wood/Bark Waste | Wood/Bark-fired Boiler (< 50,000 Lb Steam) ** | 102 |  | Benzo(b+k)fluoranthene | 109 | 0 | 129 | UNCONTROLLED | #N/A | 1 | 1 | 2.9e-05 | 2.9e-05 | 0 | Lb | Tons | Wood/Bark | Burned | Wood/BarkTonsBurned |  | 1.6 | Emission factors are based on wet, as-fired wood waste with average properties of 50 weight percent moisture and 4500 Btu/lb higher heating value. | EPA. 1995. Section 1.6, Wood Waste Combustion in Boilers. In: Compilation of Air Pollutant Emission Factors, Volume 1: Stationary Point and Area Sources, Fifth Edition, AP-42. U.S. Environmental Protection Agency, Office of Air Quality Planning and Standards. Research Triangle Park, North Carolina. | C | 0 |  | 1998-02-01 | 0
7262 | 10200905 |  | Point | External Combustion Boilers | Industrial | Wood/Bark Waste | Wood/Bark-fired Boiler (< 50,000 Lb Steam) ** | 102 |  | Benzo(b+k)fluoranthene | 109 | 99 | 169 | MISCELLANEOUS CONTROL DEVICES | #N/A | 1 | 1 | 2.9e-05 | 2.9e-05 | 0 | Lb | Tons | Wood/Bark | Burned | Wood/BarkTonsBurned |  | 1.6 | Units are lb of pollutant/ton of wood waste burned. Emission factors are based on wet, as-fired wood waste with average properties of 50 weight% moisture and 4500 Btu/lb higher heating value. Emission factor represents measurements from wood waste combustors equipped with PM controls (i.e., fabric filters, multi-cyclones, ESP, and wet scrubbers). Benzo(b+k)fluoranthene is a Hazardous Air Pollutant (HAP). | EPA. February, 1999. Section 1.6, Wood Waste Combustion In Boilers. In: Compilation of Air Pollutant Emission Factors, Volume 1: Stationary Point and Area Sources, Fifth Edition, AP-42, Supplement E. U.S. Environmental Protection Agency, Office of Air Quality Planning and Standards. Research Triangle Park, North Carolina. | C | 0 | 1998-02-01 |  | 0
7263 | 10200905 |  | Point | External Combustion Boilers | Industrial | Wood/Bark Waste | Wood/Bark-fired Boiler (< 50,000 Lb Steam) ** | 56832736 | 56832-73-6 | Benzofluoranthenes | 112 | 99 | 169 | MISCELLANEOUS CONTROL DEVICES | #N/A | 1 | 1 | 1.08e-06 | 1.08e-06 | 0 | Lb | Tons | Wood/Bark | Burned | Wood/BarkTonsBurned |  | 1.6 | Units are lb of pollutant/ton of wood waste burned. Emission factors are based on wet, as-fired wood waste with average properties of 50 weight% moisture and 4500 Btu/lb higher heating value. Emission factor represents measurements from wood waste combustors equipped with PM controls (i.e., fabric filters, multi-cyclones, ESP, and wet scrubbers). Benzofluoranthenes are a Hazardous Air Pollutant (HAP). Emission factor based on data from one source test. | EPA. February, 1999. Section 1.6, Wood Waste Combustion In Boilers. In: Compilation of Air Pollutant Emission Factors, Volume 1: Stationary Point and Area Sources, Fifth Edition, AP-42, Supplement E. U.S. Environmental Protection Agency, Office of Air Quality Planning and Standards. Research Triangle Park, North Carolina. | E | 0 | 1998-02-01 |  | 0
7264 | 10200905 |  | Point | External Combustion Boilers | Industrial | Wood/Bark Waste | Wood/Bark-fired Boiler (< 50,000 Lb Steam) ** |  | 7440-42-8 | Boron | 123 | 0 | 129 | UNCONTROLLED | #N/A | 1 | 1 | 0.0008 | 0.0008 | 0 | Lb | Tons | Wood/Bark | Burned | Wood/BarkTonsBurned |  | 1.6 | Emission factors are based on wet, as-fired wood waste with average properties of 50 weight percent moisture and 4500 Btu/lb higher heating value. | EPA. 1995. Section 1.6, Wood Waste Combustion in Boilers. In: Compilation of Air Pollutant Emission Factors, Volume 1: Stationary Point and Area Sources, Fifth Edition, AP-42. U.S. Environmental Protection Agency, Office of Air Quality Planning and Standards. Research Triangle Park, North Carolina. | D | 0 |  | 1998-02-01 | 0
7265 | 10200905 |  | Point | External Combustion Boilers | Industrial | Wood/Bark Waste | Wood/Bark-fired Boiler (< 50,000 Lb Steam) ** |  | 7440-42-8 | Boron | 123 | 99 | 169 | MISCELLANEOUS CONTROL DEVICES | #N/A | 1 | 1 | 0.0008 | 0.0008 | 0 | Lb | Tons | Wood/Bark | Burned | Wood/BarkTonsBurned |  | 1.6 | Units are lb of pollutant/ton of wood waste burned. Emission factors are based on wet, as-fired wood waste with average properties of 50 weight% moisture and 4500 Btu/lb higher heating value. Emission factor represents measurements from wood waste combustors equipped with PM controls (i.e., fabric filters, multi-cyclones, ESP, and wet scrubbers). Emission factor based on data from one source test. | EPA. February, 1999. Section 1.6, Wood Waste Combustion In Boilers. In: Compilation of Air Pollutant Emission Factors, Volume 1: Stationary Point and Area Sources, Fifth Edition, AP-42, Supplement E. U.S. Environmental Protection Agency, Office of Air Quality Planning and Standards. Research Triangle Park, North Carolina. | D | 0 | 1998-02-01 |  | 0
7266 | 10200905 |  | Point | External Combustion Boilers | Industrial | Wood/Bark Waste | Wood/Bark-fired Boiler (< 50,000 Lb Steam) ** |  | 7726-95-6 | Bromine | 124 | 0 | 129 | UNCONTROLLED | #N/A | 1 | 1 | 0.00039 | 0.00039 | 0 | Lb | Tons | Wood/Bark | Burned | Wood/BarkTonsBurned |  | 1.6 | Emission factors are based on wet, as-fired wood waste with average properties of 50 weight percent moisture and 4500 Btu/lb higher heating value. | EPA. 1995. Section 1.6, Wood Waste Combustion in Boilers. In: Compilation of Air Pollutant Emission Factors, Volume 1: Stationary Point and Area Sources, Fifth Edition, AP-42. U.S. Environmental Protection Agency, Office of Air Quality Planning and Standards. Research Triangle Park, North Carolina. | D | 0 |  | 1998-02-01 | 0
7267 | 10200905 |  | Point | External Combustion Boilers | Industrial | Wood/Bark Waste | Wood/Bark-fired Boiler (< 50,000 Lb Steam) ** |  | 7726-95-6 | Bromine | 124 | 99 | 169 | MISCELLANEOUS CONTROL DEVICES | #N/A | 1 | 1 | 0.00039 | 0.00039 | 0 | Lb | Tons | Wood/Bark | Burned | Wood/BarkTonsBurned |  | 1.6 | Units are lb of pollutant/ton of wood waste burned. Emission factors are based on wet, as-fired wood waste with average properties of 50 weight% moisture and 4500 Btu/lb higher heating value. Emission factor represents measurements from wood waste combustors equipped with PM controls (i.e., fabric filters, multi-cyclones, ESP, and wet scrubbers). Emission factor based on data from one source test. | EPA. February, 1999. Section 1.6, Wood Waste Combustion In Boilers. In: Compilation of Air Pollutant Emission Factors, Volume 1: Stationary Point and Area Sources, Fifth Edition, AP-42, Supplement E. U.S. Environmental Protection Agency, Office of Air Quality Planning and Standards. Research Triangle Park, North Carolina. | D | 0 | 1998-02-01 |  | 0
7268 | 10200905 |  | Point | External Combustion Boilers | Industrial | Wood/Bark Waste | Wood/Bark-fired Boiler (< 50,000 Lb Steam) ** | 7440439 | 7440-43-9 | Cadmium | 130 | 0 | 129 | UNCONTROLLED | #N/A | 1 | 1 | 1.7e-05 | 1.7e-05 | 0 | Lb | Tons | Wood/Bark | Burned | Wood/BarkTonsBurned |  | 1.6 | Emission factors are based on wet, as-fired wood waste with average properties of 50 weight percent moisture and 4500 Btu/lb higher heating value. | EPA. 1995. Section 1.6, Wood Waste Combustion in Boilers. In: Compilation of Air Pollutant Emission Factors, Volume 1: Stationary Point and Area Sources, Fifth Edition, AP-42. U.S. Environmental Protection Agency, Office of Air Quality Planning and Standards. Research Triangle Park, North Carolina. | C | 0 |  | 1998-02-01 | 0
7269 | 10200905 |  | Point | External Combustion Boilers | Industrial | Wood/Bark Waste | Wood/Bark-fired Boiler (< 50,000 Lb Steam) ** | 7440439 | 7440-43-9 | Cadmium | 130 | 99 | 169 | MISCELLANEOUS CONTROL DEVICES | #N/A | 1 | 1 | 2.12e-05 | 2.12e-05 | 0 | Lb | Tons | Wood/Bark | Burned | Wood/BarkTonsBurned |  | 1.6 | Units are lb of pollutant/ton of wood waste burned. Emission factors are based on wet, as-fired wood waste with average properties of 50 weight% moisture and 4500 Btu/lb higher heating value. Emission factor represents measurements from wood waste combustors equipped with PM controls (i.e., fabric filters, multi-cyclones, ESP, and wet scrubbers). | EPA. February, 1999. Section 1.6, Wood Waste Combustion In Boilers. In: Compilation of Air Pollutant Emission Factors, Volume 1: Stationary Point and Area Sources, Fifth Edition, AP-42, Supplement E. U.S. Environmental Protection Agency, Office of Air Quality Planning and Standards. Research Triangle Park, North Carolina. | B | 0 | 1998-02-01 |  | 0
7270 | 10200905 |  | Point | External Combustion Boilers | Industrial | Wood/Bark Waste | Wood/Bark-fired Boiler (< 50,000 Lb Steam) ** | CO | 630-08-0 | Carbon monoxide | 137 | 0 | 129 | UNCONTROLLED | #N/A | 1 | 1 | 13.6 | 13.6 | 0 | Lb | Tons | Wood/Bark | Burned | Wood/BarkTonsBurned |  | 1.6 | Edited 05/19/92 | EPA. October 1992. Section 1.6, Wood Waste Combustion in Boilers. In: Compilation of Air Pollutant Emission Factors, Volume 1: Stationary Point and Area Sources, Fourth Edition, Supplement E, AP-42. U.S. Environmental Protection Agency, Office of Air Quality Planning and Standards. Research Triangle Park, North Carolina. | C | 0 |  | 1998-02-01 | 0
7271 | 10200905 |  | Point | External Combustion Boilers | Industrial | Wood/Bark Waste | Wood/Bark-fired Boiler (< 50,000 Lb Steam) ** | 7782505 | 7782-50-5 | Chlorine | 143 | 0 | 129 | UNCONTROLLED | #N/A | 1 | 1 | 0.0078 | 0.0078 | 0 | Lb | Tons | Wood/Bark | Burned | Wood/BarkTonsBurned |  | 1.6 | Emission factors are based on wet, as-fired wood waste with average properties of 50 weight percent moisture and 4500 Btu/lb higher heating value. | EPA. 1995. Section 1.6, Wood Waste Combustion in Boilers. In: Compilation of Air Pollutant Emission Factors, Volume 1: Stationary Point and Area Sources, Fifth Edition, AP-42. U.S. Environmental Protection Agency, Office of Air Quality Planning and Standards. Research Triangle Park, North Carolina. | D | 0 |  | 1998-02-01 | 0
7272 | 10200905 |  | Point | External Combustion Boilers | Industrial | Wood/Bark Waste | Wood/Bark-fired Boiler (< 50,000 Lb Steam) ** | 7782505 | 7782-50-5 | Chlorine | 143 | 99 | 169 | MISCELLANEOUS CONTROL DEVICES | #N/A | 1 | 1 | 0.0078 | 0.0078 | 0 | Lb | Tons | Wood/Bark | Burned | Wood/BarkTonsBurned |  | 1.6 | Units are lb of pollutant/ton of wood waste burned. Emission factors are based on wet, as-fired wood waste with average properties of 50 weight% moisture and 4500 Btu/lb higher heating value. Emission factor represents measurements from wood waste combustors equipped with PM controls (i.e., fabric filters, multi-cyclones, ESP, and wet scrubbers). Emission factor based on data from one source test. | EPA. February, 1999. Section 1.6, Wood Waste Combustion In Boilers. In: Compilation of Air Pollutant Emission Factors, Volume 1: Stationary Point and Area Sources, Fifth Edition, AP-42, Supplement E. U.S. Environmental Protection Agency, Office of Air Quality Planning and Standards. Research Triangle Park, North Carolina. | D | 0 | 1998-02-01 |  | 0
7273 | 10200905 |  | Point | External Combustion Boilers | Industrial | Wood/Bark Waste | Wood/Bark-fired Boiler (< 50,000 Lb Steam) ** |  | 95-57-8 | 2-Chlorophenol | 51 | 99 | 169 | MISCELLANEOUS CONTROL DEVICES | #N/A | 1 | 1 | 5.13e-07 | 5.13e-07 | 0 | Lb | Tons | Wood/Bark | Burned | Wood/BarkTonsBurned |  | 1.6 | Units are lb of pollutant/ton of wood waste burned. Emission factors are based on wet, as-fired wood waste with average properties of 50 weight% moisture and 4500 Btu/lb higher heating value. Emission factor represents measurements from wood waste combustors equipped with PM controls (i.e., fabric filters, multi-cyclones, ESP, and wet scrubbers). 2-Chlorophenol is a Hazardous Air Pollutant (HAP). Emission factor based on data from one source test. | EPA. February, 1999. Section 1.6, Wood Waste Combustion In Boilers. In: Compilation of Air Pollutant Emission Factors, Volume 1: Stationary Point and Area Sources, Fifth Edition, AP-42, Supplement E. U.S. Environmental Protection Agency, Office of Air Quality Planning and Standards. Research Triangle Park, North Carolina. | E | 0 | 1998-02-01 |  | 0
7274 | 10200905 |  | Point | External Combustion Boilers | Industrial | Wood/Bark Waste | Wood/Bark-fired Boiler (< 50,000 Lb Steam) ** | 7440473 | 7440-47-3 | Chromium | 149 | 0 | 129 | UNCONTROLLED | #N/A | 1 | 1 | 0.00013 | 0.00013 | 0 | Lb | Tons | Wood/Bark | Burned | Wood/BarkTonsBurned |  | 1.6 | Emission factors are based on wet, as-fired wood waste with average properties of 50 weight percent moisture and 4500 Btu/lb higher heating value. | EPA. 1995. Section 1.6, Wood Waste Combustion in Boilers. In: Compilation of Air Pollutant Emission Factors, Volume 1: Stationary Point and Area Sources, Fifth Edition, AP-42. U.S. Environmental Protection Agency, Office of Air Quality Planning and Standards. Research Triangle Park, North Carolina. | C | 0 |  | 1998-02-01 | 0
7275 | 10200905 |  | Point | External Combustion Boilers | Industrial | Wood/Bark Waste | Wood/Bark-fired Boiler (< 50,000 Lb Steam) ** | 7440473 | 7440-47-3 | Chromium | 149 | 99 | 169 | MISCELLANEOUS CONTROL DEVICES | #N/A | 1 | 1 | 0.000156 | 0.000156 | 0 | Lb | Tons | Wood/Bark | Burned | Wood/BarkTonsBurned |  | 1.6 | Units are lb of pollutant/ton of wood waste burned. Emission factors are based on wet, as-fired wood waste with average properties of 50 weight% moisture and 4500 Btu/lb higher heating value. Emission factor represents measurements from wood waste combustors equipped with PM controls (i.e., fabric filters, multi-cyclones, ESP, and wet scrubbers). | EPA. February, 1999. Section 1.6, Wood Waste Combustion In Boilers. In: Compilation of Air Pollutant Emission Factors, Volume 1: Stationary Point and Area Sources, Fifth Edition, AP-42, Supplement E. U.S. Environmental Protection Agency, Office of Air Quality Planning and Standards. Research Triangle Park, North Carolina. | B | 0 | 1998-02-01 |  | 0
7276 | 10200905 |  | Point | External Combustion Boilers | Industrial | Wood/Bark Waste | Wood/Bark-fired Boiler (< 50,000 Lb Steam) ** | 18540299 | 18540-29-9 | Chromium (VI) | 151 | 0 | 129 | UNCONTROLLED | #N/A | 1 | 1 | 4.6e-05 | 4.6e-05 | 0 | Lb | Tons | Wood/Bark | Burned | Wood/BarkTonsBurned |  | 1.6 | Emission factors are based on wet, as-fired wood waste with average properties of 50 weight percent moisture and 4500 Btu/lb higher heating value. | EPA. 1995. Section 1.6, Wood Waste Combustion in Boilers. In: Compilation of Air Pollutant Emission Factors, Volume 1: Stationary Point and Area Sources, Fifth Edition, AP-42. U.S. Environmental Protection Agency, Office of Air Quality Planning and Standards. Research Triangle Park, North Carolina. | D | 0 |  | 1998-02-01 | 0
7277 | 10200905 |  | Point | External Combustion Boilers | Industrial | Wood/Bark Waste | Wood/Bark-fired Boiler (< 50,000 Lb Steam) ** | 18540299 | 18540-29-9 | Chromium (VI) | 151 | 99 | 169 | MISCELLANEOUS CONTROL DEVICES | #N/A | 1 | 1 | 4.6e-05 | 4.6e-05 | 0 | Lb | Tons | Wood/Bark | Burned | Wood/BarkTonsBurned |  | 1.6 | Units are lb of pollutant/ton of wood waste burned. Emission factors are based on wet, as-fired wood waste with average properties of 50 weight% moisture and 4500 Btu/lb higher heating value. Emission factor represents measurements from wood waste combustors equipped with PM controls (i.e., fabric filters, multi-cyclones, ESP, and wet scrubbers). | EPA. February, 1999. Section 1.6, Wood Waste Combustion In Boilers. In: Compilation of Air Pollutant Emission Factors, Volume 1: Stationary Point and Area Sources, Fifth Edition, AP-42, Supplement E. U.S. Environmental Protection Agency, Office of Air Quality Planning and Standards. Research Triangle Park, North Carolina. | D | 0 | 1998-02-01 |  | 0
7278 | 10200905 |  | Point | External Combustion Boilers | Industrial | Wood/Bark Waste | Wood/Bark-fired Boiler (< 50,000 Lb Steam) ** | 218019 | 218-01-9 | Chrysene | 153 | 0 | 129 | UNCONTROLLED | #N/A | 1 | 1 | 4.3e-05 | 4.3e-05 | 0 | Lb | Tons | Wood/Bark | Burned | Wood/BarkTonsBurned |  | 1.6 | Emission factors are based on wet, as-fired wood waste with average properties of 50 weight percent moisture and 4500 Btu/lb higher heating value. | EPA. 1995. Section 1.6, Wood Waste Combustion in Boilers. In: Compilation of Air Pollutant Emission Factors, Volume 1: Stationary Point and Area Sources, Fifth Edition, AP-42. U.S. Environmental Protection Agency, Office of Air Quality Planning and Standards. Research Triangle Park, North Carolina. | C | 0 |  | 1998-02-01 | 0
7279 | 10200905 |  | Point | External Combustion Boilers | Industrial | Wood/Bark Waste | Wood/Bark-fired Boiler (< 50,000 Lb Steam) ** | 218019 | 218-01-9 | Chrysene | 153 | 99 | 169 | MISCELLANEOUS CONTROL DEVICES | #N/A | 1 | 1 | 4.2e-07 | 4.2e-07 | 0 | Lb | Tons | Wood/Bark | Burned | Wood/BarkTonsBurned |  | 1.6 | Units are lb of pollutant/ton of wood waste burned. Emission factors are based on wet, as-fired wood waste with average properties of 50 weight% moisture and 4500 Btu/lb higher heating value. Emission factor represents measurements from wood waste combustors equipped with PM controls (i.e., fabric filters, multi-cyclones, ESP, and wet scrubbers). Chrysene is a Hazardous Air Pollutant (HAP). | EPA. February, 1998. Section 1.6, Wood Waste Combustion In Boilers. In: Compilation of Air Pollutant Emission Factors, Volume 1: Stationary Point and Area Sources, Fifth Edition, AP-42, Supplement D. U.S. Environmental Protection Agency, Office of Air Quality Planning and Standards. Research Triangle Park, North Carolina. | C | 0 | 1998-02-01 | 1999-02-01 | 0
7280 | 10200905 |  | Point | External Combustion Boilers | Industrial | Wood/Bark Waste | Wood/Bark-fired Boiler (< 50,000 Lb Steam) ** | 218019 | 218-01-9 | Chrysene | 153 | 99 | 169 | MISCELLANEOUS CONTROL DEVICES | #N/A | 1 | 1 | 4.52e-07 | 4.52e-07 | 0 | Lb | Tons | Wood/Bark | Burned | Wood/BarkTonsBurned |  | 1.6 | Units are lb of pollutant/ton of wood waste burned. Emission factors are based on wet, as-fired wood waste with average properties of 50 weight% moisture and 4500 Btu/lb higher heating value. Emission factor represents measurements from wood waste combustors equipped with PM controls (i.e., fabric filters, multi-cyclones, ESP, and wet scrubbers). Chrysene is a Hazardous Air Pollutant (HAP). | EPA. February, 1999. Section 1.6, Wood Waste Combustion In Boilers. In: Compilation of Air Pollutant Emission Factors, Volume 1: Stationary Point and Area Sources, Fifth Edition, AP-42, Supplement E. U.S. Environmental Protection Agency, Office of Air Quality Planning and Standards. Research Triangle Park, North Carolina. | C | 0 | 1999-02-01 |  | 0
7281 | 10200905 |  | Point | External Combustion Boilers | Industrial | Wood/Bark Waste | Wood/Bark-fired Boiler (< 50,000 Lb Steam) ** | 7440484 | 7440-48-4 | Cobalt | 154 | 0 | 129 | UNCONTROLLED | #N/A | 1 | 1 | 0.00013 | 0.00013 | 0 | Lb | Tons | Wood/Bark | Burned | Wood/BarkTonsBurned |  | 1.6 | Emission factors are based on wet, as-fired wood waste with average properties of 50 weight percent moisture and 4500 Btu/lb higher heating value. | EPA. 1995. Section 1.6, Wood Waste Combustion in Boilers. In: Compilation of Air Pollutant Emission Factors, Volume 1: Stationary Point and Area Sources, Fifth Edition, AP-42. U.S. Environmental Protection Agency, Office of Air Quality Planning and Standards. Research Triangle Park, North Carolina. | D | 0 |  | 1998-02-01 | 0
7282 | 10200905 |  | Point | External Combustion Boilers | Industrial | Wood/Bark Waste | Wood/Bark-fired Boiler (< 50,000 Lb Steam) ** | 7440484 | 7440-48-4 | Cobalt | 154 | 99 | 169 | MISCELLANEOUS CONTROL DEVICES | #N/A | 1 | 1 | 0.00013 | 0.00013 | 0 | Lb | Tons | Wood/Bark | Burned | Wood/BarkTonsBurned |  | 1.6 | Units are lb of pollutant/ton of wood waste burned. Emission factors are based on wet, as-fired wood waste with average properties of 50 weight% moisture and 4500 Btu/lb higher heating value. Emission factor represents measurements from wood waste combustors equipped with PM controls (i.e., fabric filters, multi-cyclones, ESP, and wet scrubbers). Emission factor based on data from one source test. | EPA. February, 1999. Section 1.6, Wood Waste Combustion In Boilers. In: Compilation of Air Pollutant Emission Factors, Volume 1: Stationary Point and Area Sources, Fifth Edition, AP-42, Supplement E. U.S. Environmental Protection Agency, Office of Air Quality Planning and Standards. Research Triangle Park, North Carolina. | D | 0 | 1998-02-01 |  | 0
7283 | 10200905 |  | Point | External Combustion Boilers | Industrial | Wood/Bark Waste | Wood/Bark-fired Boiler (< 50,000 Lb Steam) ** |  | 7440-50-8 | Copper | 156 | 0 | 129 | UNCONTROLLED | #N/A | 1 | 1 | 0.00019 | 0.00019 | 0 | Lb | Tons | Wood/Bark | Burned | Wood/BarkTonsBurned |  | 1.6 | Emission factors are based on wet, as-fired wood waste with average properties of 50 weight percent moisture and 4500 Btu/lb higher heating value. | EPA. 1995. Section 1.6, Wood Waste Combustion in Boilers. In: Compilation of Air Pollutant Emission Factors, Volume 1: Stationary Point and Area Sources, Fifth Edition, AP-42. U.S. Environmental Protection Agency, Office of Air Quality Planning and Standards. Research Triangle Park, North Carolina. | C | 0 |  | 1998-02-01 | 0
7284 | 10200905 |  | Point | External Combustion Boilers | Industrial | Wood/Bark Waste | Wood/Bark-fired Boiler (< 50,000 Lb Steam) ** |  | 7440-50-8 | Copper | 156 | 99 | 169 | MISCELLANEOUS CONTROL DEVICES | #N/A | 1 | 1 | 0.000373 | 0.000373 | 0 | Lb | Tons | Wood/Bark | Burned | Wood/BarkTonsBurned |  | 1.6 | Units are lb of pollutant/ton of wood waste burned. Emission factors are based on wet, as-fired wood waste with average properties of 50 weight% moisture and 4500 Btu/lb higher heating value. Emission factor represents measurements from wood waste combustors equipped with PM controls (i.e., fabric filters, multi-cyclones, ESP, and wet scrubbers). | EPA. February, 1999. Section 1.6, Wood Waste Combustion In Boilers. In: Compilation of Air Pollutant Emission Factors, Volume 1: Stationary Point and Area Sources, Fifth Edition, AP-42, Supplement E. U.S. Environmental Protection Agency, Office of Air Quality Planning and Standards. Research Triangle Park, North Carolina. | B | 0 | 1998-02-01 |  | 0
7285 | 10200905 |  | Point | External Combustion Boilers | Industrial | Wood/Bark Waste | Wood/Bark-fired Boiler (< 50,000 Lb Steam) ** | 51285 | 51-28-5 | 2,4-Dinitrophenol | 44 | 99 | 169 | MISCELLANEOUS CONTROL DEVICES | #N/A | 1 | 1 | 4.23e-06 | 4.23e-06 | 0 | Lb | Tons | Wood/Bark | Burned | Wood/BarkTonsBurned |  | 1.6 | Units are lb of pollutant/ton of wood waste burned. Emission factors are based on wet, as-fired wood waste with average properties of 50 weight% moisture and 4500 Btu/lb higher heating value. Emission factor represents measurements from wood waste combustors equipped with PM controls (i.e., fabric filters, multi-cyclones, ESP, and wet scrubbers). 2,4-Dinitrophenol is a Hazardous Air Pollutant (HAP). Emission factor based on data from one source test. | EPA. February, 1999. Section 1.6, Wood Waste Combustion In Boilers. In: Compilation of Air Pollutant Emission Factors, Volume 1: Stationary Point and Area Sources, Fifth Edition, AP-42, Supplement E. U.S. Environmental Protection Agency, Office of Air Quality Planning and Standards. Research Triangle Park, North Carolina. | E | 0 | 1998-02-01 |  | 0
7286 | 10200905 |  | Point | External Combustion Boilers | Industrial | Wood/Bark Waste | Wood/Bark-fired Boiler (< 50,000 Lb Steam) ** |  | 7429-91-6 | Dysprosium | 187 | 0 | 129 | UNCONTROLLED | #N/A | 1 | 1 | 1.3e-05 | 1.3e-05 | 0 | Lb | Tons | Wood/Bark | Burned | Wood/BarkTonsBurned |  | 1.6 | Emission factors are based on wet, as-fired wood waste with average properties of 50 weight percent moisture and 4500 Btu/lb higher heating value. | EPA. 1995. Section 1.6, Wood Waste Combustion in Boilers. In: Compilation of Air Pollutant Emission Factors, Volume 1: Stationary Point and Area Sources, Fifth Edition, AP-42. U.S. Environmental Protection Agency, Office of Air Quality Planning and Standards. Research Triangle Park, North Carolina. | D | 0 |  | 1998-02-01 | 0
7287 | 10200905 |  | Point | External Combustion Boilers | Industrial | Wood/Bark Waste | Wood/Bark-fired Boiler (< 50,000 Lb Steam) ** |  | 7429-91-6 | Dysprosium | 187 | 99 | 169 | MISCELLANEOUS CONTROL DEVICES | #N/A | 1 | 1 | 1.3e-05 | 1.3e-05 | 0 | Lb | Tons | Wood/Bark | Burned | Wood/BarkTonsBurned |  | 1.6 | Units are lb of pollutant/ton of wood waste burned. Emission factors are based on wet, as-fired wood waste with average properties of 50 weight% moisture and 4500 Btu/lb higher heating value. Emission factor represents measurements from wood waste combustors equipped with PM controls (i.e., fabric filters, multi-cyclones, ESP, and wet scrubbers). Emission factor based on data from one source test. | EPA. February, 1999. Section 1.6, Wood Waste Combustion In Boilers. In: Compilation of Air Pollutant Emission Factors, Volume 1: Stationary Point and Area Sources, Fifth Edition, AP-42, Supplement E. U.S. Environmental Protection Agency, Office of Air Quality Planning and Standards. Research Triangle Park, North Carolina. | D | 0 | 1998-02-01 |  | 0
7288 | 10200905 |  | Point | External Combustion Boilers | Industrial | Wood/Bark Waste | Wood/Bark-fired Boiler (< 50,000 Lb Steam) ** | 206440 | 206-44-0 | Fluoranthene | 204 | 0 | 129 | UNCONTROLLED | #N/A | 1 | 1 | 9e-05 | 9e-05 | 0 | Lb | Tons | Wood/Bark | Burned | Wood/BarkTonsBurned |  | 1.6 | Emission factors are based on wet, as-fired wood waste with average properties of 50 weight percent moisture and 4500 Btu/lb higher heating value. | EPA. 1995. Section 1.6, Wood Waste Combustion in Boilers. In: Compilation of Air Pollutant Emission Factors, Volume 1: Stationary Point and Area Sources, Fifth Edition, AP-42. U.S. Environmental Protection Agency, Office of Air Quality Planning and Standards. Research Triangle Park, North Carolina. | C | 0 |  | 1998-02-01 | 0
7289 | 10200905 |  | Point | External Combustion Boilers | Industrial | Wood/Bark Waste | Wood/Bark-fired Boiler (< 50,000 Lb Steam) ** | 206440 | 206-44-0 | Fluoranthene | 204 | 99 | 169 | MISCELLANEOUS CONTROL DEVICES | #N/A | 1 | 1 | 1.83e-05 | 1.83e-05 | 0 | Lb | Tons | Wood/Bark | Burned | Wood/BarkTonsBurned |  | 1.6 | Units are lb of pollutant/ton of wood waste burned. Emission factors are based on wet, as-fired wood waste with average properties of 50 weight% moisture and 4500 Btu/lb higher heating value. Emission factor represents measurements from wood waste combustors equipped with PM controls (i.e., fabric filters, multi-cyclones, ESP, and wet scrubbers). Fluoranthene is a Hazardous Air Pollutant (HAP). | EPA. February, 1999. Section 1.6, Wood Waste Combustion In Boilers. In: Compilation of Air Pollutant Emission Factors, Volume 1: Stationary Point and Area Sources, Fifth Edition, AP-42, Supplement E. U.S. Environmental Protection Agency, Office of Air Quality Planning and Standards. Research Triangle Park, North Carolina. | B | 0 | 1998-02-01 |  | 0
7290 | 10200905 |  | Point | External Combustion Boilers | Industrial | Wood/Bark Waste | Wood/Bark-fired Boiler (< 50,000 Lb Steam) ** | 86737 | 86-73-7 | Fluorene | 205 | 0 | 129 | UNCONTROLLED | #N/A | 1 | 1 | 9.6e-06 | 9.6e-06 | 0 | Lb | Tons | Wood/Bark | Burned | Wood/BarkTonsBurned |  | 1.6 | Emission factors are based on wet, as-fired wood waste with average properties of 50 weight percent moisture and 4500 Btu/lb higher heating value. | EPA. 1995. Section 1.6, Wood Waste Combustion in Boilers. In: Compilation of Air Pollutant Emission Factors, Volume 1: Stationary Point and Area Sources, Fifth Edition, AP-42. U.S. Environmental Protection Agency, Office of Air Quality Planning and Standards. Research Triangle Park, North Carolina. | C | 0 |  | 1998-02-01 | 0
7291 | 10200905 |  | Point | External Combustion Boilers | Industrial | Wood/Bark Waste | Wood/Bark-fired Boiler (< 50,000 Lb Steam) ** | 86737 | 86-73-7 | Fluorene | 205 | 99 | 169 | MISCELLANEOUS CONTROL DEVICES | #N/A | 1 | 1 | 8.22e-06 | 8.22e-06 | 0 | Lb | Tons | Wood/Bark | Burned | Wood/BarkTonsBurned |  | 1.6 | Units are lb of pollutant/ton of wood waste burned. Emission factors are based on wet, as-fired wood waste with average properties of 50 weight% moisture and 4500 Btu/lb higher heating value. Emission factor represents measurements from wood waste combustors equipped with PM controls (i.e., fabric filters, multi-cyclones, ESP, and wet scrubbers). Fluorene is a Hazardous Air Pollutant (HAP). | EPA. February, 1999. Section 1.6, Wood Waste Combustion In Boilers. In: Compilation of Air Pollutant Emission Factors, Volume 1: Stationary Point and Area Sources, Fifth Edition, AP-42, Supplement E. U.S. Environmental Protection Agency, Office of Air Quality Planning and Standards. Research Triangle Park, North Carolina. | C | 0 | 1998-02-01 |  | 0
7292 | 10200905 |  | Point | External Combustion Boilers | Industrial | Wood/Bark Waste | Wood/Bark-fired Boiler (< 50,000 Lb Steam) ** | 50000 | 50-00-0 | Formaldehyde | 210 | 0 | 129 | UNCONTROLLED | #N/A | 1 | 1 | 0.0066 | 0.0066 | 0 | Lb | Tons | Wood/Bark | Burned | Wood/BarkTonsBurned |  | 1.6 | Emission factors are based on wet, as-fired wood waste with average properties of 50 weight percent moisture and 4500 Btu/lb higher heating value. | EPA. 1995. Section 1.6, Wood Waste Combustion in Boilers. In: Compilation of Air Pollutant Emission Factors, Volume 1: Stationary Point and Area Sources, Fifth Edition, AP-42. U.S. Environmental Protection Agency, Office of Air Quality Planning and Standards. Research Triangle Park, North Carolina. | C | 0 |  | 1998-02-01 | 0
7293 | 10200905 |  | Point | External Combustion Boilers | Industrial | Wood/Bark Waste | Wood/Bark-fired Boiler (< 50,000 Lb Steam) ** | 50000 | 50-00-0 | Formaldehyde | 210 | 76 | 164 | MULTIPLE CYCLONE W/O FLY ASH REINJECTION | #N/A | 1 | 1 | 9.14e-05 | 9.14e-05 | 0 | Lb | Million Btus | Heat | Input | HeatMillion BtusInput |  |  | F-factor 9,460 dscf/MMBtu. | Galston Technical Services. January 1991. Source Emission Testing of the Wood-fired Boiler #5 Exhaust at Roseburg Forest Products, Anderson, California. Performed for the Timber Association of California. | U | 0 |  | 1998-02-01 | 0
7293 | 10200905 |  | Point | External Combustion Boilers | Industrial | Wood/Bark Waste | Wood/Bark-fired Boiler (< 50,000 Lb Steam) ** | 50000 | 50-00-0 | Formaldehyde | 210 | 2 | 131 | WET SCRUBBER - MEDIUM EFFICIENCY | #N/A | 0 |  | 9.14e-05 |  | 0 | Lb | Million Btus | Heat | Input | HeatMillion BtusInput |  |  | F-factor 9,460 dscf/MMBtu. | Galston Technical Services. January 1991. Source Emission Testing of the Wood-fired Boiler #5 Exhaust at Roseburg Forest Products, Anderson, California. Performed for the Timber Association of California. | U | 0 |  | 1998-02-01 | 0
7294 | 10200905 |  | Point | External Combustion Boilers | Industrial | Wood/Bark Waste | Wood/Bark-fired Boiler (< 50,000 Lb Steam) ** | 50000 | 50-00-0 | Formaldehyde | 210 | 99 | 169 | MISCELLANEOUS CONTROL DEVICES | #N/A | 1 | 1 | 0.0082 | 0.0082 | 0 | Lb | Tons | Wood/Bark | Burned | Wood/BarkTonsBurned |  | 1.6 | Units are lb of pollutant/ton of wood waste burned. Emission factors are based on wet, as-fired wood waste with average properties of 50 weight% moisture and 4500 Btu/lb higher heating value. Emission factor represents measurements from wood waste combustors equipped with PM controls (i.e., fabric filters, multi-cyclones, ESP, and wet scrubbers). Formaldehyde is a Hazardous Air Pollutant (HAP). | EPA. February, 1999. Section 1.6, Wood Waste Combustion In Boilers. In: Compilation of Air Pollutant Emission Factors, Volume 1: Stationary Point and Area Sources, Fifth Edition, AP-42, Supplement E. U.S. Environmental Protection Agency, Office of Air Quality Planning and Standards. Research Triangle Park, North Carolina. | B | 0 | 1998-02-01 |  | 0
7295 | 10200905 |  | Point | External Combustion Boilers | Industrial | Wood/Bark Waste | Wood/Bark-fired Boiler (< 50,000 Lb Steam) ** |  | 7440-56-4 | Germanium | 213 | 0 | 129 | UNCONTROLLED | #N/A | 1 | 1 | 2.5e-06 | 2.5e-06 | 0 | Lb | Tons | Wood/Bark | Burned | Wood/BarkTonsBurned |  | 1.6 | Emission factors are based on wet, as-fired wood waste with average properties of 50 weight percent moisture and 4500 Btu/lb higher heating value. | EPA. 1995. Section 1.6, Wood Waste Combustion in Boilers. In: Compilation of Air Pollutant Emission Factors, Volume 1: Stationary Point and Area Sources, Fifth Edition, AP-42. U.S. Environmental Protection Agency, Office of Air Quality Planning and Standards. Research Triangle Park, North Carolina. | D | 0 |  | 1998-02-01 | 0
7296 | 10200905 |  | Point | External Combustion Boilers | Industrial | Wood/Bark Waste | Wood/Bark-fired Boiler (< 50,000 Lb Steam) ** |  | 7440-56-4 | Germanium | 213 | 99 | 169 | MISCELLANEOUS CONTROL DEVICES | #N/A | 1 | 1 | 2.5e-06 | 2.5e-06 | 0 | Lb | Tons | Wood/Bark | Burned | Wood/BarkTonsBurned |  | 1.6 | Units are lb of pollutant/ton of wood waste burned. Emission factors are based on wet, as-fired wood waste with average properties of 50 weight% moisture and 4500 Btu/lb higher heating value. Emission factor represents measurements from wood waste combustors equipped with PM controls (i.e., fabric filters, multi-cyclones, ESP, and wet scrubbers). Emission factor based on data from one source test. | EPA. February, 1999. Section 1.6, Wood Waste Combustion In Boilers. In: Compilation of Air Pollutant Emission Factors, Volume 1: Stationary Point and Area Sources, Fifth Edition, AP-42, Supplement E. U.S. Environmental Protection Agency, Office of Air Quality Planning and Standards. Research Triangle Park, North Carolina. | D | 0 | 1998-02-01 |  | 0
7297 | 10200905 |  | Point | External Combustion Boilers | Industrial | Wood/Bark Waste | Wood/Bark-fired Boiler (< 50,000 Lb Steam) ** | 193395 | 193-39-5 | Indeno(1,2,3-cd)pyrene | 237 | 0 | 129 | UNCONTROLLED | #N/A | 1 | 1 | 3.4e-07 | 3.4e-07 | 0 | Lb | Tons | Wood/Bark | Burned | Wood/BarkTonsBurned |  | 1.6 | Emission factors are based on wet, as-fired wood waste with average properties of 50 weight percent moisture and 4500 Btu/lb higher heating value. | EPA. 1995. Section 1.6, Wood Waste Combustion in Boilers. In: Compilation of Air Pollutant Emission Factors, Volume 1: Stationary Point and Area Sources, Fifth Edition, AP-42. U.S. Environmental Protection Agency, Office of Air Quality Planning and Standards. Research Triangle Park, North Carolina. | D | 0 |  | 1998-02-01 | 0
7298 | 10200905 |  | Point | External Combustion Boilers | Industrial | Wood/Bark Waste | Wood/Bark-fired Boiler (< 50,000 Lb Steam) ** | 193395 | 193-39-5 | Indeno(1,2,3-cd)pyrene | 237 | 99 | 169 | MISCELLANEOUS CONTROL DEVICES | #N/A | 1 | 1 | 3.6e-07 | 3.6e-07 | 0 | Lb | Tons | Wood/Bark | Burned | Wood/BarkTonsBurned |  | 1.6 | Units are lb of pollutant/ton of wood waste burned. Emission factors are based on wet, as-fired wood waste with average properties of 50 weight% moisture and 4500 Btu/lb higher heating value. Emission factor represents measurements from wood waste combustors equipped with PM controls (i.e., fabric filters, multi-cyclones, ESP, and wet scrubbers). Indeno(1,2,3,c,d)pyrene is a Hazardous Air Pollutant (HAP). | EPA. February, 1999. Section 1.6, Wood Waste Combustion In Boilers. In: Compilation of Air Pollutant Emission Factors, Volume 1: Stationary Point and Area Sources, Fifth Edition, AP-42, Supplement E. U.S. Environmental Protection Agency, Office of Air Quality Planning and Standards. Research Triangle Park, North Carolina. | D | 0 | 1998-02-01 |  | 0
7299 | 10200905 |  | Point | External Combustion Boilers | Industrial | Wood/Bark Waste | Wood/Bark-fired Boiler (< 50,000 Lb Steam) ** |  | 7553-56-2 | Iodine | 238 | 0 | 129 | UNCONTROLLED | #N/A | 1 | 1 | 1.8e-05 | 1.8e-05 | 0 | Lb | Tons | Wood/Bark | Burned | Wood/BarkTonsBurned |  | 1.6 | Emission factors are based on wet, as-fired wood waste with average properties of 50 weight percent moisture and 4500 Btu/lb higher heating value. | EPA. 1995. Section 1.6, Wood Waste Combustion in Boilers. In: Compilation of Air Pollutant Emission Factors, Volume 1: Stationary Point and Area Sources, Fifth Edition, AP-42. U.S. Environmental Protection Agency, Office of Air Quality Planning and Standards. Research Triangle Park, North Carolina. | D | 0 |  | 1998-02-01 | 0
7300 | 10200905 |  | Point | External Combustion Boilers | Industrial | Wood/Bark Waste | Wood/Bark-fired Boiler (< 50,000 Lb Steam) ** |  | 7553-56-2 | Iodine | 238 | 99 | 169 | MISCELLANEOUS CONTROL DEVICES | #N/A | 1 | 1 | 1.8e-05 | 1.8e-05 | 0 | Lb | Tons | Wood/Bark | Burned | Wood/BarkTonsBurned |  | 1.6 | Units are lb of pollutant/ton of wood waste burned. Emission factors are based on wet, as-fired wood waste with average properties of 50 weight% moisture and 4500 Btu/lb higher heating value. Emission factor represents measurements from wood waste combustors equipped with PM controls (i.e., fabric filters, multi-cyclones, ESP, and wet scrubbers). Emission factor based on data from one source test. | EPA. February, 1999. Section 1.6, Wood Waste Combustion In Boilers. In: Compilation of Air Pollutant Emission Factors, Volume 1: Stationary Point and Area Sources, Fifth Edition, AP-42, Supplement E. U.S. Environmental Protection Agency, Office of Air Quality Planning and Standards. Research Triangle Park, North Carolina. | D | 0 | 1998-02-01 |  | 0
7301 | 10200905 |  | Point | External Combustion Boilers | Industrial | Wood/Bark Waste | Wood/Bark-fired Boiler (< 50,000 Lb Steam) ** |  | 15438-31-0 | Iron | 239 | 0 | 129 | UNCONTROLLED | #N/A | 1 | 1 | 0.044 | 0.044 | 0 | Lb | Tons | Wood/Bark | Burned | Wood/BarkTonsBurned |  | 1.6 | Emission factors are based on wet, as-fired wood waste with average properties of 50 weight percent moisture and 4500 Btu/lb higher heating value. | EPA. 1995. Section 1.6, Wood Waste Combustion in Boilers. In: Compilation of Air Pollutant Emission Factors, Volume 1: Stationary Point and Area Sources, Fifth Edition, AP-42. U.S. Environmental Protection Agency, Office of Air Quality Planning and Standards. Research Triangle Park, North Carolina. | D | 0 |  | 1998-02-01 | 0
7302 | 10200905 |  | Point | External Combustion Boilers | Industrial | Wood/Bark Waste | Wood/Bark-fired Boiler (< 50,000 Lb Steam) ** |  | 15438-31-0 | Iron | 239 | 99 | 169 | MISCELLANEOUS CONTROL DEVICES | #N/A | 1 | 1 | 0.044 | 0.044 | 0 | Lb | Tons | Wood/Bark | Burned | Wood/BarkTonsBurned |  | 1.6 | Units are lb of pollutant/ton of wood waste burned. Emission factors are based on wet, as-fired wood waste with average properties of 50 weight% moisture and 4500 Btu/lb higher heating value. Emission factor represents measurements from wood waste combustors equipped with PM controls (i.e., fabric filters, multi-cyclones, ESP, and wet scrubbers). | EPA. February, 1999. Section 1.6, Wood Waste Combustion In Boilers. In: Compilation of Air Pollutant Emission Factors, Volume 1: Stationary Point and Area Sources, Fifth Edition, AP-42, Supplement E. U.S. Environmental Protection Agency, Office of Air Quality Planning and Standards. Research Triangle Park, North Carolina. | D | 0 | 1998-02-01 |  | 0
7303 | 10200905 |  | Point | External Combustion Boilers | Industrial | Wood/Bark Waste | Wood/Bark-fired Boiler (< 50,000 Lb Steam) ** | 7439921 | 7439-92-1 | Lead | 250 | 0 | 129 | UNCONTROLLED | #N/A | 1 | 1 | 0.000445 | 0.000445 | 0 | Lb | Tons | Wood/Bark | Burned | Wood/BarkTonsBurned |  | 1.6 | Emission factors are based on wet, as-fired wood waste with average properties of 50 weight percent moisture and 2,500 kcal/kg (4,500Btu/lb) higher heating value. | EPA. October, 1996. Section 1.6, Table 5, Wood Waste Combustion in Boilers. In: Compilation of Air Pollutant Emission Factors, Volume 1: Stationary Point and Area Sources, Fifth Edition, AP-42, Supplement B. U.S. Environmental Protection Agency, Office of Air Quality Planning and Standards. Research Triangle Park, North Carolina. | B | 0 |  | 1998-02-01 | 0
7304 | 10200905 |  | Point | External Combustion Boilers | Industrial | Wood/Bark Waste | Wood/Bark-fired Boiler (< 50,000 Lb Steam) ** | 7439921 | 7439-92-1 | Lead | 250 | 76 | 164 | MULTIPLE CYCLONE W/O FLY ASH REINJECTION | #N/A | 1 | 1 | 0.00032 | 0.00032 | 0 | Lb | Tons | Wood/Bark | Burned | Wood/BarkTonsBurned |  | 1.6 | Emission factors are based on wet, as-fired wood waste with average properties of 50 weight percent moisture and 2,500 kcal/kg (4,500 Btu/lb) higher heating value. | EPA. 1995. Section 1.6, Wood Waste Combustion in Boilers. In: Compilation of Air Pollutant Emission Factors, Volume 1: Stationary Point and Area Sources, Fifth Edition, AP-42. U.S. Environmental Protection Agency, Office of Air Quality Planning and Standards. Research Triangle Park, North Carolina. | D | 0 |  | 1998-02-01 | 0
7305 | 10200905 |  | Point | External Combustion Boilers | Industrial | Wood/Bark Waste | Wood/Bark-fired Boiler (< 50,000 Lb Steam) ** | 7439921 | 7439-92-1 | Lead | 250 | 76 | 164 | MULTIPLE CYCLONE W/O FLY ASH REINJECTION | #N/A | 1 | 1 | 0.00032 | 0.00032 | 0 | Lb | Tons | Wood/Bark | Burned | Wood/BarkTonsBurned |  | 1.6 | Units are lb of pollutant/ton of wood waste burned. Emission factors are based on wet, as-fired wood waste with average properties of 50 weight% moisture and 4500 Btu/lb higher heating value. Due to lead's relative volatility, it is assumed that flyash reinjection does not have a significant effect on lead emissions following mechanical collectors. | EPA. February, 1999. Section 1.6, Wood Waste Combustion In Boilers. In: Compilation of Air Pollutant Emission Factors, Volume 1: Stationary Point and Area Sources, Fifth Edition, AP-42, Supplement E. U.S. Environmental Protection Agency, Office of Air Quality Planning and Standards. Research Triangle Park, North Carolina. | D | 0 | 1999-02-01 |  | 0
7306 | 10200905 |  | Point | External Combustion Boilers | Industrial | Wood/Bark Waste | Wood/Bark-fired Boiler (< 50,000 Lb Steam) ** | 7439921 | 7439-92-1 | Lead | 250 | 77 | 165 | MULTIPLE CYCLONE W/ FLY ASH REINJECTION | #N/A | 1 | 1 | 0.00032 | 0.00032 | 0 | Lb | Tons | Wood/Bark | Burned | Wood/BarkTonsBurned |  | 1.6 | Emission factors are based on wet, as-fired wood waste with average properties of 50 weight percent moisture and 2,500 kcal/kg (4,500 Btu/lb) higher heating value. | EPA. 1995. Section 1.6, Wood Waste Combustion in Boilers. In: Compilation of Air Pollutant Emission Factors, Volume 1: Stationary Point and Area Sources, Fifth Edition, AP-42. U.S. Environmental Protection Agency, Office of Air Quality Planning and Standards. Research Triangle Park, North Carolina. | D | 0 |  | 1998-02-01 | 0
7307 | 10200905 |  | Point | External Combustion Boilers | Industrial | Wood/Bark Waste | Wood/Bark-fired Boiler (< 50,000 Lb Steam) ** | 7439921 | 7439-92-1 | Lead | 250 | 77 | 165 | MULTIPLE CYCLONE W/ FLY ASH REINJECTION | #N/A | 1 | 1 | 0.00032 | 0.00032 | 0 | Lb | Tons | Wood/Bark | Burned | Wood/BarkTonsBurned |  | 1.6 | Units are lb of pollutant/ton of wood waste burned. Emission factors are based on wet, as-fired wood waste with average properties of 50 weight% moisture and 4500 Btu/lb higher heating value. Due to lead's relative volatility, it is assumed that flyash reinjection does not have a significant effect on lead emissions following mechanical collectors. | EPA. February, 1999. Section 1.6, Wood Waste Combustion In Boilers. In: Compilation of Air Pollutant Emission Factors, Volume 1: Stationary Point and Area Sources, Fifth Edition, AP-42, Supplement E. U.S. Environmental Protection Agency, Office of Air Quality Planning and Standards. Research Triangle Park, North Carolina. | D | 0 | 1999-02-01 |  | 0
7308 | 10200905 |  | Point | External Combustion Boilers | Industrial | Wood/Bark Waste | Wood/Bark-fired Boiler (< 50,000 Lb Steam) ** | 7439921 | 7439-92-1 | Lead | 250 | 99 | 169 | MISCELLANEOUS CONTROL DEVICES | #N/A | 1 | 1 | 0.000445 | 0.000445 | 0 | Lb | Tons | Wood/Bark | Burned | Wood/BarkTonsBurned |  | 1.6 | Units are lb of pollutant/ton of wood waste burned. Emission factors are based on wet, as-fired wood waste with average properties of 50 weight% moisture and 4500 Btu/lb higher heating value. Emission factor represents measurements from wood waste combustors equipped with PM controls (i.e., fabric filters, multi-cyclones, ESP, and wet scrubbers). | EPA. February, 1999. Section 1.6, Wood Waste Combustion In Boilers. In: Compilation of Air Pollutant Emission Factors, Volume 1: Stationary Point and Area Sources, Fifth Edition, AP-42, Supplement E. U.S. Environmental Protection Agency, Office of Air Quality Planning and Standards. Research Triangle Park, North Carolina. | B | 0 | 1998-02-01 |  | 0
7309 | 10200905 |  | Point | External Combustion Boilers | Industrial | Wood/Bark Waste | Wood/Bark-fired Boiler (< 50,000 Lb Steam) ** | 7439921 | 7439-92-1 | Lead | 250 | 128 | 189 | ELECTROSTATIC PRECIPITATOR | #N/A | 1 | 1 | 1.6e-05 | 1.6e-05 | 0 | Lb | Tons | Wood/Bark | Burned | Wood/BarkTonsBurned |  | 1.6 | Emission factors are based on wet, as-fired wood waste with average properties of 50 weight percent moisture and 2,500 kcal/kg (4,500 Btu/lb) higher heating value. | EPA. February, 1999. Section 1.6, Wood Waste Combustion In Boilers. In: Compilation of Air Pollutant Emission Factors, Volume 1: Stationary Point and Area Sources, Fifth Edition, AP-42, Supplement E. U.S. Environmental Protection Agency, Office of Air Quality Planning and Standards. Research Triangle Park, North Carolina. | D | 0 |  |  | 0
7310 | 10200905 |  | Point | External Combustion Boilers | Industrial | Wood/Bark Waste | Wood/Bark-fired Boiler (< 50,000 Lb Steam) ** | 7439921 | 7439-92-1 | Lead | 250 | 129 | 190 | SCRUBBER | #N/A | 1 | 1 | 0.00035 | 0.00035 | 0 | Lb | Tons | Wood/Bark | Burned | Wood/BarkTonsBurned |  | 1.6 | Emission factors are based on wet, as-fired wood waste with average properties of 50 weight percent moisture and 2,500 kcal/kg (4,500 Btu/lb) higher heating value. | EPA. 1995. Section 1.6, Wood Waste Combustion in Boilers. In: Compilation of Air Pollutant Emission Factors, Volume 1: Stationary Point and Area Sources, Fifth Edition, AP-42. U.S. Environmental Protection Agency, Office of Air Quality Planning and Standards. Research Triangle Park, North Carolina. | D | 0 |  | 1998-02-01 | 0
7311 | 10200905 |  | Point | External Combustion Boilers | Industrial | Wood/Bark Waste | Wood/Bark-fired Boiler (< 50,000 Lb Steam) ** | 7439921 | 7439-92-1 | Lead | 250 | 141 | 200 | WET SCRUBBER | #N/A | 1 | 1 | 0.00035 | 0.00035 | 0 | Lb | Tons | Wood/Bark | Burned | Wood/BarkTonsBurned |  | 1.6 | Units are lb of pollutant/ton of wood waste burned. Emission factors are based on wet, as-fired wood waste with average properties of 50 weight% moisture and 4500 Btu/lb higher heating value. | EPA. February, 1999. Section 1.6, Wood Waste Combustion In Boilers. In: Compilation of Air Pollutant Emission Factors, Volume 1: Stationary Point and Area Sources, Fifth Edition, AP-42, Supplement E. U.S. Environmental Protection Agency, Office of Air Quality Planning and Standards. Research Triangle Park, North Carolina. | D | 0 | 1998-02-01 |  | 0
7312 | 10200905 |  | Point | External Combustion Boilers | Industrial | Wood/Bark Waste | Wood/Bark-fired Boiler (< 50,000 Lb Steam) ** |  | 7439-93-2 | Lithium | 254 | 0 | 129 | UNCONTROLLED | #N/A | 1 | 1 | 7e-05 | 7e-05 | 0 | Lb | Tons | Wood/Bark | Burned | Wood/BarkTonsBurned |  | 1.6 | Emission factors are based on wet, as-fired wood waste with average properties of 50 weight percent moisture and 4500 Btu/lb higher heating value. | EPA. 1995. Section 1.6, Wood Waste Combustion in Boilers. In: Compilation of Air Pollutant Emission Factors, Volume 1: Stationary Point and Area Sources, Fifth Edition, AP-42. U.S. Environmental Protection Agency, Office of Air Quality Planning and Standards. Research Triangle Park, North Carolina. | D | 0 |  | 1998-02-01 | 0
7313 | 10200905 |  | Point | External Combustion Boilers | Industrial | Wood/Bark Waste | Wood/Bark-fired Boiler (< 50,000 Lb Steam) ** |  | 7439-93-2 | Lithium | 254 | 99 | 169 | MISCELLANEOUS CONTROL DEVICES | #N/A | 1 | 1 | 7e-05 | 7e-05 | 0 | Lb | Tons | Wood/Bark | Burned | Wood/BarkTonsBurned |  | 1.6 | Units are lb of pollutant/ton of wood waste burned. Emission factors are based on wet, as-fired wood waste with average properties of 50 weight% moisture and 4500 Btu/lb higher heating value. Emission factor represents measurements from wood waste combustors equipped with PM controls (i.e., fabric filters, multi-cyclones, ESP, and wet scrubbers). Emission factor based on data from one source test. | EPA. February, 1999. Section 1.6, Wood Waste Combustion In Boilers. In: Compilation of Air Pollutant Emission Factors, Volume 1: Stationary Point and Area Sources, Fifth Edition, AP-42, Supplement E. U.S. Environmental Protection Agency, Office of Air Quality Planning and Standards. Research Triangle Park, North Carolina. | D | 0 | 1998-02-01 |  | 0
7314 | 10200905 |  | Point | External Combustion Boilers | Industrial | Wood/Bark Waste | Wood/Bark-fired Boiler (< 50,000 Lb Steam) ** | 7439965 | 7439-96-5 | Manganese | 257 | 0 | 129 | UNCONTROLLED | #N/A | 1 | 1 | 0.0089 | 0.0089 | 0 | Lb | Tons | Wood/Bark | Burned | Wood/BarkTonsBurned |  | 1.6 | Emission factors are based on wet, as-fired wood waste with average properties of 50 weight percent moisture and 4500 Btu/lb higher heating value. | EPA. 1995. Section 1.6, Wood Waste Combustion in Boilers. In: Compilation of Air Pollutant Emission Factors, Volume 1: Stationary Point and Area Sources, Fifth Edition, AP-42. U.S. Environmental Protection Agency, Office of Air Quality Planning and Standards. Research Triangle Park, North Carolina. | C | 0 |  | 1998-02-01 | 0
7315 | 10200905 |  | Point | External Combustion Boilers | Industrial | Wood/Bark Waste | Wood/Bark-fired Boiler (< 50,000 Lb Steam) ** | 7439965 | 7439-96-5 | Manganese | 257 | 99 | 169 | MISCELLANEOUS CONTROL DEVICES | #N/A | 1 | 1 | 0.0126 | 0.0126 | 0 | Lb | Tons | Wood/Bark | Burned | Wood/BarkTonsBurned |  | 1.6 | Units are lb of pollutant/ton of wood waste burned. Emission factors are based on wet, as-fired wood waste with average properties of 50 weight% moisture and 4500 Btu/lb higher heating value. Emission factor represents measurements from wood waste combustors equipped with PM controls (i.e., fabric filters, multi-cyclones, ESP, and wet scrubbers). | EPA. February, 1999. Section 1.6, Wood Waste Combustion In Boilers. In: Compilation of Air Pollutant Emission Factors, Volume 1: Stationary Point and Area Sources, Fifth Edition, AP-42, Supplement E. U.S. Environmental Protection Agency, Office of Air Quality Planning and Standards. Research Triangle Park, North Carolina. | B | 0 | 1998-02-01 |  | 0
7316 | 10200905 |  | Point | External Combustion Boilers | Industrial | Wood/Bark Waste | Wood/Bark-fired Boiler (< 50,000 Lb Steam) ** | 7439976 | 7439-97-6 | Mercury | 260 | 0 | 129 | UNCONTROLLED | #N/A | 1 | 1 | 6.5e-06 | 6.5e-06 | 0 | Lb | Tons | Wood/Bark | Burned | Wood/BarkTonsBurned |  | 1.6 | Emission factors are based on wet, as-fired wood waste with average properties of 50 weight percent moisture and 4500 Btu/lb higher heating value. | EPA. 1995. Section 1.6, Wood Waste Combustion in Boilers. In: Compilation of Air Pollutant Emission Factors, Volume 1: Stationary Point and Area Sources, Fifth Edition, AP-42. U.S. Environmental Protection Agency, Office of Air Quality Planning and Standards. Research Triangle Park, North Carolina. | C | 0 |  | 1998-02-01 | 0
7317 | 10200905 |  | Point | External Combustion Boilers | Industrial | Wood/Bark Waste | Wood/Bark-fired Boiler (< 50,000 Lb Steam) ** | 7439976 | 7439-97-6 | Mercury | 260 | 99 | 169 | MISCELLANEOUS CONTROL DEVICES | #N/A | 1 | 1 | 5.15e-06 | 5.15e-06 | 0 | Lb | Tons | Wood/Bark | Burned | Wood/BarkTonsBurned |  | 1.6 | Units are lb of pollutant/ton of wood waste burned. Emission factors are based on wet, as-fired wood waste with average properties of 50 weight% moisture and 4500 Btu/lb higher heating value. Emission factor represents measurements from wood waste combustors equipped with PM controls (i.e., fabric filters, multi-cyclones, ESP, and wet scrubbers). | EPA. February, 1999. Section 1.6, Wood Waste Combustion In Boilers. In: Compilation of Air Pollutant Emission Factors, Volume 1: Stationary Point and Area Sources, Fifth Edition, AP-42, Supplement E. U.S. Environmental Protection Agency, Office of Air Quality Planning and Standards. Research Triangle Park, North Carolina. | C | 0 | 1998-02-01 |  | 0
7318 | 10200905 |  | Point | External Combustion Boilers | Industrial | Wood/Bark Waste | Wood/Bark-fired Boiler (< 50,000 Lb Steam) ** |  | 74-82-8 | Methane | 261 | 99 | 169 | MISCELLANEOUS CONTROL DEVICES | #N/A | 1 | 1 | 0.0112 | 0.0112 | 0 | Lb | Tons | Wood/Bark | Burned | Wood/BarkTonsBurned |  | 1.6 | Units are lb of pollutant/ton of wood waste burned. Emission factors are based on wet, as-fired wood waste with average properties of 50 weight% moisture and 4500 Btu/lb higher heating value. Emission factor represents measurements from wood waste combustors equipped with PM controls (i.e., fabric filters, multi-cyclones, ESP, and wet scrubbers). | EPA. February, 1999. Section 1.6, Wood Waste Combustion In Boilers. In: Compilation of Air Pollutant Emission Factors, Volume 1: Stationary Point and Area Sources, Fifth Edition, AP-42, Supplement E. U.S. Environmental Protection Agency, Office of Air Quality Planning and Standards. Research Triangle Park, North Carolina. | D | 0 | 1998-02-01 |  | 0
7319 | 10200905 |  | Point | External Combustion Boilers | Industrial | Wood/Bark Waste | Wood/Bark-fired Boiler (< 50,000 Lb Steam) ** | 26914181 | 26914-18-1 | Methylanthracene, mixed isomers | 279 | 0 | 129 | UNCONTROLLED | #N/A | 1 | 1 | 0.00014 | 0.00014 | 0 | Lb | Tons | Wood/Bark | Burned | Wood/BarkTonsBurned |  | 1.6 | Emission factors are based on wet, as-fired wood waste with average properties of 50 weight percent moisture and 4500 Btu/lb higher heating value. | EPA. 1995. Section 1.6, Wood Waste Combustion in Boilers. In: Compilation of Air Pollutant Emission Factors, Volume 1: Stationary Point and Area Sources, Fifth Edition, AP-42. U.S. Environmental Protection Agency, Office of Air Quality Planning and Standards. Research Triangle Park, North Carolina. | D | 0 |  | 1998-02-01 | 0
7320 | 10200905 |  | Point | External Combustion Boilers | Industrial | Wood/Bark Waste | Wood/Bark-fired Boiler (< 50,000 Lb Steam) ** | 26914181 | 26914-18-1 | Methylanthracene, mixed isomers | 279 | 99 | 169 | MISCELLANEOUS CONTROL DEVICES | #N/A | 1 | 1 | 0.00014 | 0.00014 | 0 | Lb | Tons | Wood/Bark | Burned | Wood/BarkTonsBurned |  | 1.6 | Units are lb of pollutant/ton of wood waste burned. Emission factors are based on wet, as-fired wood waste with average properties of 50 weight% moisture and 4500 Btu/lb higher heating value. Emission factor represents measurements from wood waste combustors equipped with PM controls (i.e., fabric filters, multi-cyclones, ESP, and wet scrubbers). Methylanthracene, mixed isomers is a Hazardous Air Pollutant (HAP). Emission factor based on data from one source test. | EPA. February, 1999. Section 1.6, Wood Waste Combustion In Boilers. In: Compilation of Air Pollutant Emission Factors, Volume 1: Stationary Point and Area Sources, Fifth Edition, AP-42, Supplement E. U.S. Environmental Protection Agency, Office of Air Quality Planning and Standards. Research Triangle Park, North Carolina. | D | 0 | 1998-02-01 |  | 0
7321 | 10200905 |  | Point | External Combustion Boilers | Industrial | Wood/Bark Waste | Wood/Bark-fired Boiler (< 50,000 Lb Steam) ** |  | 7439-98-7 | Molybdenum | 287 | 0 | 129 | UNCONTROLLED | #N/A | 1 | 1 | 0.00019 | 0.00019 | 0 | Lb | Tons | Wood/Bark | Burned | Wood/BarkTonsBurned |  | 1.6 | Emission factors are based on wet, as-fired wood waste with average properties of 50 weight percent moisture and 4500 Btu/lb higher heating value. | EPA. 1995. Section 1.6, Wood Waste Combustion in Boilers. In: Compilation of Air Pollutant Emission Factors, Volume 1: Stationary Point and Area Sources, Fifth Edition, AP-42. U.S. Environmental Protection Agency, Office of Air Quality Planning and Standards. Research Triangle Park, North Carolina. | D | 0 |  | 1998-02-01 | 0
7322 | 10200905 |  | Point | External Combustion Boilers | Industrial | Wood/Bark Waste | Wood/Bark-fired Boiler (< 50,000 Lb Steam) ** |  | 7439-98-7 | Molybdenum | 287 | 99 | 169 | MISCELLANEOUS CONTROL DEVICES | #N/A | 1 | 1 | 0.00019 | 0.00019 | 0 | Lb | Tons | Wood/Bark | Burned | Wood/BarkTonsBurned |  | 1.6 | Units are lb of pollutant/ton of wood waste burned. Emission factors are based on wet, as-fired wood waste with average properties of 50 weight% moisture and 4500 Btu/lb higher heating value. Emission factor represents measurements from wood waste combustors equipped with PM controls (i.e., fabric filters, multi-cyclones, ESP, and wet scrubbers). Emission factor based on data from one source test. | EPA. February, 1999. Section 1.6, Wood Waste Combustion In Boilers. In: Compilation of Air Pollutant Emission Factors, Volume 1: Stationary Point and Area Sources, Fifth Edition, AP-42, Supplement E. U.S. Environmental Protection Agency, Office of Air Quality Planning and Standards. Research Triangle Park, North Carolina. | D | 0 | 1998-02-01 |  | 0
7323 | 10200905 |  | Point | External Combustion Boilers | Industrial | Wood/Bark Waste | Wood/Bark-fired Boiler (< 50,000 Lb Steam) ** | 91203 | 91-20-3 | Naphthalene | 291 | 0 | 129 | UNCONTROLLED | #N/A | 1 | 1 | 0.0023 | 0.0023 | 0 | Lb | Tons | Wood/Bark | Burned | Wood/BarkTonsBurned |  | 1.6 | Emission factors are based on wet, as-fired wood waste with average properties of 50 weight percent moisture and 4500 Btu/lb higher heating value. | EPA. 1995. Section 1.6, Wood Waste Combustion in Boilers. In: Compilation of Air Pollutant Emission Factors, Volume 1: Stationary Point and Area Sources, Fifth Edition, AP-42. U.S. Environmental Protection Agency, Office of Air Quality Planning and Standards. Research Triangle Park, North Carolina. | C | 0 |  | 1998-02-01 | 0
7324 | 10200905 |  | Point | External Combustion Boilers | Industrial | Wood/Bark Waste | Wood/Bark-fired Boiler (< 50,000 Lb Steam) ** | 91203 | 91-20-3 | Naphthalene | 291 | 99 | 169 | MISCELLANEOUS CONTROL DEVICES | #N/A | 1 | 1 | 0.00339 | 0.00339 | 0 | Lb | Tons | Wood/Bark | Burned | Wood/BarkTonsBurned |  | 1.6 | Units are lb of pollutant/ton of wood waste burned. Emission factors are based on wet, as-fired wood waste with average properties of 50 weight% moisture and 4500 Btu/lb higher heating value. Emission factor represents measurements from wood waste combustors equipped with PM controls (i.e., fabric filters, multi-cyclones, ESP, and wet scrubbers). Naphthalene is a Hazardous Air Pollutant (HAP). | EPA. February, 1999. Section 1.6, Wood Waste Combustion In Boilers. In: Compilation of Air Pollutant Emission Factors, Volume 1: Stationary Point and Area Sources, Fifth Edition, AP-42, Supplement E. U.S. Environmental Protection Agency, Office of Air Quality Planning and Standards. Research Triangle Park, North Carolina. | C | 0 | 1998-02-01 |  | 0
7325 | 10200905 |  | Point | External Combustion Boilers | Industrial | Wood/Bark Waste | Wood/Bark-fired Boiler (< 50,000 Lb Steam) ** |  | 7440-00-8 | Neodymium | 294 | 0 | 129 | UNCONTROLLED | #N/A | 1 | 1 | 2.6e-05 | 2.6e-05 | 0 | Lb | Tons | Wood/Bark | Burned | Wood/BarkTonsBurned |  | 1.6 | Emission factors are based on wet, as-fired wood waste with average properties of 50 weight percent moisture and 4500 Btu/lb higher heating value. | EPA. 1995. Section 1.6, Wood Waste Combustion in Boilers. In: Compilation of Air Pollutant Emission Factors, Volume 1: Stationary Point and Area Sources, Fifth Edition, AP-42. U.S. Environmental Protection Agency, Office of Air Quality Planning and Standards. Research Triangle Park, North Carolina. | D | 0 |  | 1998-02-01 | 0
7326 | 10200905 |  | Point | External Combustion Boilers | Industrial | Wood/Bark Waste | Wood/Bark-fired Boiler (< 50,000 Lb Steam) ** |  | 7440-00-8 | Neodymium | 294 | 99 | 169 | MISCELLANEOUS CONTROL DEVICES | #N/A | 1 | 1 | 2.6e-05 | 2.6e-05 | 0 | Lb | Tons | Wood/Bark | Burned | Wood/BarkTonsBurned |  | 1.6 | Units are lb of pollutant/ton of wood waste burned. Emission factors are based on wet, as-fired wood waste with average properties of 50 weight% moisture and 4500 Btu/lb higher heating value. Emission factor represents measurements from wood waste combustors equipped with PM controls (i.e., fabric filters, multi-cyclones, ESP, and wet scrubbers). Emission factor based on data from one source test. | EPA. February, 1999. Section 1.6, Wood Waste Combustion In Boilers. In: Compilation of Air Pollutant Emission Factors, Volume 1: Stationary Point and Area Sources, Fifth Edition, AP-42, Supplement E. U.S. Environmental Protection Agency, Office of Air Quality Planning and Standards. Research Triangle Park, North Carolina. | D | 0 | 1998-02-01 |  | 0
7327 | 10200905 |  | Point | External Combustion Boilers | Industrial | Wood/Bark Waste | Wood/Bark-fired Boiler (< 50,000 Lb Steam) ** | 7440020 | 7440-02-0 | Nickel | 296 | 0 | 129 | UNCONTROLLED | #N/A | 1 | 1 | 0.00056 | 0.00056 | 0 | Lb | Tons | Wood/Bark | Burned | Wood/BarkTonsBurned |  | 1.6 | Emission factors are based on wet, as-fired wood waste with average properties of 50 weight percent moisture and 4500 Btu/lb higher heating value. | EPA. 1995. Section 1.6, Wood Waste Combustion in Boilers. In: Compilation of Air Pollutant Emission Factors, Volume 1: Stationary Point and Area Sources, Fifth Edition, AP-42. U.S. Environmental Protection Agency, Office of Air Quality Planning and Standards. Research Triangle Park, North Carolina. | C | 0 |  | 1998-02-01 | 0
7328 | 10200905 |  | Point | External Combustion Boilers | Industrial | Wood/Bark Waste | Wood/Bark-fired Boiler (< 50,000 Lb Steam) ** | 7440020 | 7440-02-0 | Nickel | 296 | 99 | 169 | MISCELLANEOUS CONTROL DEVICES | #N/A | 1 | 1 | 6.9e-05 | 6.9e-05 | 0 | Lb | Tons | Wood/Bark | Burned | Wood/BarkTonsBurned |  | 1.6 | Units are lb of pollutant/ton of wood waste burned. Emission factors are based on wet, as-fired wood waste with average properties of 50 weight% moisture and 4500 Btu/lb higher heating value. Emission factor represents measurements from wood waste combustors equipped with PM controls (i.e., fabric filters, multi-cyclones, ESP, and wet scrubbers). | EPA. February, 1999. Section 1.6, Wood Waste Combustion In Boilers. In: Compilation of Air Pollutant Emission Factors, Volume 1: Stationary Point and Area Sources, Fifth Edition, AP-42, Supplement E. U.S. Environmental Protection Agency, Office of Air Quality Planning and Standards. Research Triangle Park, North Carolina. | B | 0 | 1998-02-01 |  | 0
7329 | 10200905 |  | Point | External Combustion Boilers | Industrial | Wood/Bark Waste | Wood/Bark-fired Boiler (< 50,000 Lb Steam) ** |  | 2023505 | Niobium | 298 | 0 | 129 | UNCONTROLLED | #N/A | 1 | 1 | 3.5e-05 | 3.5e-05 | 0 | Lb | Tons | Wood/Bark | Burned | Wood/BarkTonsBurned |  | 1.6 | Emission factors are based on wet, as-fired wood waste with average properties of 50 weight percent moisture and 4500 Btu/lb higher heating value. | EPA. 1995. Section 1.6, Wood Waste Combustion in Boilers. In: Compilation of Air Pollutant Emission Factors, Volume 1: Stationary Point and Area Sources, Fifth Edition, AP-42. U.S. Environmental Protection Agency, Office of Air Quality Planning and Standards. Research Triangle Park, North Carolina. | D | 0 |  | 1998-02-01 | 0
7330 | 10200905 |  | Point | External Combustion Boilers | Industrial | Wood/Bark Waste | Wood/Bark-fired Boiler (< 50,000 Lb Steam) ** |  | 2023505 | Niobium | 298 | 99 | 169 | MISCELLANEOUS CONTROL DEVICES | #N/A | 1 | 1 | 3.5e-05 | 3.5e-05 | 0 | Lb | Tons | Wood/Bark | Burned | Wood/BarkTonsBurned |  | 1.6 | Units are lb of pollutant/ton of wood waste burned. Emission factors are based on wet, as-fired wood waste with average properties of 50 weight% moisture and 4500 Btu/lb higher heating value. Emission factor represents measurements from wood waste combustors equipped with PM controls (i.e., fabric filters, multi-cyclones, ESP, and wet scrubbers). Emission factor based on data from one source test. | EPA. February, 1999. Section 1.6, Wood Waste Combustion In Boilers. In: Compilation of Air Pollutant Emission Factors, Volume 1: Stationary Point and Area Sources, Fifth Edition, AP-42, Supplement E. U.S. Environmental Protection Agency, Office of Air Quality Planning and Standards. Research Triangle Park, North Carolina. | D | 0 | 1998-02-01 |  | 0
7331 | 10200905 |  | Point | External Combustion Boilers | Industrial | Wood/Bark Waste | Wood/Bark-fired Boiler (< 50,000 Lb Steam) ** | NOX |  | Nitrogen oxides (NOx) | 303 | 0 | 129 | UNCONTROLLED | #N/A | 1 | 1 | 1.5 | 1.5 | 0 | Lb | Tons | Wood/Bark | Burned | Wood/BarkTonsBurned |  | 1.6 |  | EPA. October 1992. Section 1.6, Wood Waste Combustion in Boilers. In: Compilation of Air Pollutant Emission Factors, Volume 1: Stationary Point and Area Sources, Fourth Edition, Supplement E, AP-42. U.S. Environmental Protection Agency, Office of Air Quality Planning and Standards. Research Triangle Park, North Carolina. | B | 0 |  | 1998-02-01 | 0
7332 | 10200905 |  | Point | External Combustion Boilers | Industrial | Wood/Bark Waste | Wood/Bark-fired Boiler (< 50,000 Lb Steam) ** | 100027 | 100-02-7 | 4-Nitrophenol | 66 | 99 | 169 | MISCELLANEOUS CONTROL DEVICES | #N/A | 1 | 1 | 2.97e-06 | 2.97e-06 | 0 | Lb | Tons | Wood/Bark | Burned | Wood/BarkTonsBurned |  | 1.6 | Units are lb of pollutant/ton of wood waste burned. Emission factors are based on wet, as-fired wood waste with average properties of 50 weight% moisture and 4500 Btu/lb higher heating value. Emission factor represents measurements from wood waste combustors equipped with PM controls (i.e., fabric filters, multi-cyclones, ESP, and wet scrubbers). 4-Nitrophenol is a Hazardous Air Pollutant (HAP). Emission factor based on data from one source test. | EPA. February, 1999. Section 1.6, Wood Waste Combustion In Boilers. In: Compilation of Air Pollutant Emission Factors, Volume 1: Stationary Point and Area Sources, Fifth Edition, AP-42, Supplement E. U.S. Environmental Protection Agency, Office of Air Quality Planning and Standards. Research Triangle Park, North Carolina. | E | 0 | 1998-02-01 |  | 0
7333 | 10200905 |  | Point | External Combustion Boilers | Industrial | Wood/Bark Waste | Wood/Bark-fired Boiler (< 50,000 Lb Steam) ** | 85018 | 85-01-8 | Phenanthrene | 325 | 0 | 129 | UNCONTROLLED | #N/A | 1 | 1 | 5.7e-05 | 5.7e-05 | 0 | Lb | Tons | Wood/Bark | Burned | Wood/BarkTonsBurned |  | 1.6 | Emission factors are based on wet, as-fired wood waste with average properties of 50 weight percent moisture and 4500 Btu/lb higher heating value. | EPA. 1995. Section 1.6, Wood Waste Combustion in Boilers. In: Compilation of Air Pollutant Emission Factors, Volume 1: Stationary Point and Area Sources, Fifth Edition, AP-42. U.S. Environmental Protection Agency, Office of Air Quality Planning and Standards. Research Triangle Park, North Carolina. | C | 0 |  | 1998-02-01 | 0
7334 | 10200905 |  | Point | External Combustion Boilers | Industrial | Wood/Bark Waste | Wood/Bark-fired Boiler (< 50,000 Lb Steam) ** | 85018 | 85-01-8 | Phenanthrene | 325 | 99 | 169 | MISCELLANEOUS CONTROL DEVICES | #N/A | 1 | 1 | 5.2e-05 | 5.2e-05 | 0 | Lb | Tons | Wood/Bark | Burned | Wood/BarkTonsBurned |  | 1.6 | Units are lb of pollutant/ton of wood waste burned. Emission factors are based on wet, as-fired wood waste with average properties of 50 weight% moisture and 4500 Btu/lb higher heating value. Emission factor represents measurements from wood waste combustors equipped with PM controls (i.e., fabric filters, multi-cyclones, ESP, and wet scrubbers). Phenanthrene is a Hazardous Air Pollutant (HAP). | EPA. February, 1999. Section 1.6, Wood Waste Combustion In Boilers. In: Compilation of Air Pollutant Emission Factors, Volume 1: Stationary Point and Area Sources, Fifth Edition, AP-42, Supplement E. U.S. Environmental Protection Agency, Office of Air Quality Planning and Standards. Research Triangle Park, North Carolina. | B | 0 | 1998-02-01 |  | 0
7335 | 10200905 |  | Point | External Combustion Boilers | Industrial | Wood/Bark Waste | Wood/Bark-fired Boiler (< 50,000 Lb Steam) ** | 108952 | 108-95-2 | Phenol | 326 | 0 | 129 | UNCONTROLLED | #N/A | 1 | 1 | 0.00039 | 0.00039 | 0 | Lb | Tons | Wood/Bark | Burned | Wood/BarkTonsBurned |  | 1.6 | Emission factors are based on wet, as-fired wood waste with average properties of 50 weight percent moisture and 4500 Btu/lb higher heating value. | EPA. 1995. Section 1.6, Wood Waste Combustion in Boilers. In: Compilation of Air Pollutant Emission Factors, Volume 1: Stationary Point and Area Sources, Fifth Edition, AP-42. U.S. Environmental Protection Agency, Office of Air Quality Planning and Standards. Research Triangle Park, North Carolina. | C | 0 |  | 1998-02-01 | 0
7336 | 10200905 |  | Point | External Combustion Boilers | Industrial | Wood/Bark Waste | Wood/Bark-fired Boiler (< 50,000 Lb Steam) ** | 108952 | 108-95-2 | Phenol | 326 | 99 | 169 | MISCELLANEOUS CONTROL DEVICES | #N/A | 1 | 1 | 1.47e-05 | 1.47e-05 | 0 | Lb | Tons | Wood/Bark | Burned | Wood/BarkTonsBurned |  | 1.6 | Units are lb of pollutant/ton of wood waste burned. Emission factors are based on wet, as-fired wood waste with average properties of 50 weight% moisture and 4500 Btu/lb higher heating value. Emission factor represents measurements from wood waste combustors equipped with PM controls (i.e., fabric filters, multi-cyclones, ESP, and wet scrubbers). Emission factor value includes phenol, which is a hazardous air pollutant (HAP), plus substituted phenols which are not HAPs. | EPA. February, 1998. Section 1.6, Wood Waste Combustion In Boilers. In: Compilation of Air Pollutant Emission Factors, Volume 1: Stationary Point and Area Sources, Fifth Edition, AP-42, Supplement D. U.S. Environmental Protection Agency, Office of Air Quality Planning and Standards. Research Triangle Park, North Carolina. | C | 0 | 1998-02-01 | 1999-02-01 | 0
7337 | 10200905 |  | Point | External Combustion Boilers | Industrial | Wood/Bark Waste | Wood/Bark-fired Boiler (< 50,000 Lb Steam) ** | 108952 | 108-95-2 | Phenol | 326 | 99 | 169 | MISCELLANEOUS CONTROL DEVICES | #N/A | 1 | 1 | 0.000147 | 0.000147 | 0 | Lb | Tons | Wood/Bark | Burned | Wood/BarkTonsBurned |  | 1.6 | Units are lb of pollutant/ton of wood waste burned. Emission factors are based on wet, as-fired wood waste with average properties of 50 weight% moisture and 4500 Btu/lb higher heating value. Emission factor represents measurements from wood waste combustors equipped with PM controls (i.e., fabric filters, multi-cyclones, ESP, and wet scrubbers). Emission factor value includes phenol, which is a hazardous air pollutant (HAP), plus substituted phenols which are not HAPs. | EPA. February, 1999. Section 1.6, Wood Waste Combustion In Boilers. In: Compilation of Air Pollutant Emission Factors, Volume 1: Stationary Point and Area Sources, Fifth Edition, AP-42, Supplement E. U.S. Environmental Protection Agency, Office of Air Quality Planning and Standards. Research Triangle Park, North Carolina. | C | 0 | 1999-02-01 |  | 0
7338 | 10200905 |  | Point | External Combustion Boilers | Industrial | Wood/Bark Waste | Wood/Bark-fired Boiler (< 50,000 Lb Steam) ** | PM-FIL |  | PM, filterable | 334 | 0 | 129 | UNCONTROLLED | #N/A | 1 | 1 | 7.2 | 7.2 | 0 | Lb | Tons | Wood/Bark | Burned | Wood/BarkTonsBurned |  | 1.6 |  | EPA. October 1992. Section 1.6, Wood Waste Combustion in Boilers. In: Compilation of Air Pollutant Emission Factors, Volume 1: Stationary Point and Area Sources, Fourth Edition, Supplement E, AP-42. U.S. Environmental Protection Agency, Office of Air Quality Planning and Standards. Research Triangle Park, North Carolina. | C | 0 |  | 1998-02-01 | 0
7339 | 10200905 |  | Point | External Combustion Boilers | Industrial | Wood/Bark Waste | Wood/Bark-fired Boiler (< 50,000 Lb Steam) ** | PM-FIL |  | PM, filterable | 334 | 0 | 129 | UNCONTROLLED | #N/A | 1 | 1 | 7.2 | 7.2 | 0 | Lb | Tons | Wood/Bark | Burned | Wood/BarkTonsBurned |  | 1.6 | Emission factors are based on wet, as-fired wood waste with average properties of 50 weight percent moisture and 2,500 kcal/kg (4,500 Btu/lb) higher heating value. | EPA. February, 1999. Section 1.6, Wood Waste Combustion In Boilers. In: Compilation of Air Pollutant Emission Factors, Volume 1: Stationary Point and Area Sources, Fifth Edition, AP-42, Supplement E. U.S. Environmental Protection Agency, Office of Air Quality Planning and Standards. Research Triangle Park, North Carolina. | C | 0 | 1999-12-01 |  | 0
7340 | 10200905 |  | Point | External Combustion Boilers | Industrial | Wood/Bark Waste | Wood/Bark-fired Boiler (< 50,000 Lb Steam) ** | PM-FIL |  | PM, filterable | 334 | 76 | 164 | MULTIPLE CYCLONE W/O FLY ASH REINJECTION | #N/A | 1 | 1 | 5.4 | 5.4 | 0 | Lb | Tons | Wood/Bark | Burned | Wood/BarkTonsBurned |  | 1.6 | Emission factors are based on wet, as-fired wood waste with average properties of 50 weight percent moisture and 2,500 kcal/kg (4,500 Btu/lb) higher heating value. | EPA. 1995. Section 1.6, Wood Waste Combustion in Boilers. In: Compilation of Air Pollutant Emission Factors, Volume 1: Stationary Point and Area Sources, Fifth Edition, AP-42. U.S. Environmental Protection Agency, Office of Air Quality Planning and Standards. Research Triangle Park, North Carolina. | C | 0 |  | 1998-02-01 | 0
7341 | 10200905 |  | Point | External Combustion Boilers | Industrial | Wood/Bark Waste | Wood/Bark-fired Boiler (< 50,000 Lb Steam) ** | PM-FIL |  | PM, filterable | 334 | 76 | 164 | MULTIPLE CYCLONE W/O FLY ASH REINJECTION | #N/A | 1 | 1 | 5.4 | 5.4 | 0 | Lb | Tons | Wood/Bark | Burned | Wood/BarkTonsBurned |  | 1.6 | Emission factors are based on wet, as-fired wood waste with average properties of 50 weight percent moisture and 2,500 kcal/kg (4,500 Btu/lb) higher heating value. | EPA. February, 1999. Section 1.6, Wood Waste Combustion In Boilers. In: Compilation of Air Pollutant Emission Factors, Volume 1: Stationary Point and Area Sources, Fifth Edition, AP-42, Supplement E. U.S. Environmental Protection Agency, Office of Air Quality Planning and Standards. Research Triangle Park, North Carolina. | C | 0 | 1999-12-01 |  | 0
7342 | 10200905 |  | Point | External Combustion Boilers | Industrial | Wood/Bark Waste | Wood/Bark-fired Boiler (< 50,000 Lb Steam) ** | PM-FIL |  | PM, filterable | 334 | 77 | 165 | MULTIPLE CYCLONE W/ FLY ASH REINJECTION | #N/A | 1 | 1 | 6 | 6 | 0 | Lb | Tons | Wood/Bark | Burned | Wood/BarkTonsBurned |  | 1.6 | Emission factors are based on wet, as-fired wood waste with average properties of 50 weight percent moisture and 2,500 kcal/kg (4,500 Btu/lb) higher heating value. | EPA. 1995. Section 1.6, Wood Waste Combustion in Boilers. In: Compilation of Air Pollutant Emission Factors, Volume 1: Stationary Point and Area Sources, Fifth Edition, AP-42. U.S. Environmental Protection Agency, Office of Air Quality Planning and Standards. Research Triangle Park, North Carolina. | C | 0 |  | 1998-02-01 | 0
7343 | 10200905 |  | Point | External Combustion Boilers | Industrial | Wood/Bark Waste | Wood/Bark-fired Boiler (< 50,000 Lb Steam) ** | PM-FIL |  | PM, filterable | 334 | 77 | 165 | MULTIPLE CYCLONE W/ FLY ASH REINJECTION | #N/A | 1 | 1 | 6 | 6 | 0 | Lb | Tons | Wood/Bark | Burned | Wood/BarkTonsBurned |  | 1.6 | Emission factors are based on wet, as-fired wood waste with average properties of 50 weight percent moisture and 2,500 kcal/kg (4,500 Btu/lb) higher heating value. | EPA. February, 1999. Section 1.6, Wood Waste Combustion In Boilers. In: Compilation of Air Pollutant Emission Factors, Volume 1: Stationary Point and Area Sources, Fifth Edition, AP-42, Supplement E. U.S. Environmental Protection Agency, Office of Air Quality Planning and Standards. Research Triangle Park, North Carolina. | C | 0 | 1999-12-01 |  | 0
7344 | 10200905 |  | Point | External Combustion Boilers | Industrial | Wood/Bark Waste | Wood/Bark-fired Boiler (< 50,000 Lb Steam) ** | PM-FIL |  | PM, filterable | 334 | 99 | 169 | MISCELLANEOUS CONTROL DEVICES | #N/A | 1 | 1 | 0.32 | 0.32 | 0 | Lb | Tons | Wood/Bark | Burned | Wood/BarkTonsBurned |  | 1.6 | From data on spreader stokers with flyash reinjection. Control is DEGF. EF is based on wet, as-fired wood waste with average properties of 50 weight % moisture and 2500 kcal/kg (4500 Btu/lb) higher heating value. | EPA. 1995. Section 1.6, Wood Waste Combustion in Boilers. In: Compilation of Air Pollutant Emission Factors, Volume 1: Stationary Point and Area Sources, Fifth Edition, AP-42. U.S. Environmental Protection Agency, Office of Air Quality Planning and Standards. Research Triangle Park, North Carolina. | E | 0 |  | 1998-02-01 | 0
7345 | 10200905 |  | Point | External Combustion Boilers | Industrial | Wood/Bark Waste | Wood/Bark-fired Boiler (< 50,000 Lb Steam) ** | PM-FIL |  | PM, filterable | 334 | 99 | 169 | MISCELLANEOUS CONTROL DEVICES | #N/A | 1 | 1 | 0.32 | 0.32 | 0 | Lb | Tons | Wood/Bark | Burned | Wood/BarkTonsBurned |  | 1.6 | Emission factors are based on wet, as-fired wood waste with average properties of 50 weight percent moisture and 2,500 kcal/kg (4,500 Btu/lb) higher heating value. | EPA. February, 1999. Section 1.6, Wood Waste Combustion In Boilers. In: Compilation of Air Pollutant Emission Factors, Volume 1: Stationary Point and Area Sources, Fifth Edition, AP-42, Supplement E. U.S. Environmental Protection Agency, Office of Air Quality Planning and Standards. Research Triangle Park, North Carolina. | E | 0 | 1999-12-01 |  | 0
7346 | 10200905 |  | Point | External Combustion Boilers | Industrial | Wood/Bark Waste | Wood/Bark-fired Boiler (< 50,000 Lb Steam) ** | PM-FIL |  | PM, filterable | 334 | 128 | 189 | ELECTROSTATIC PRECIPITATOR | #N/A | 1 | 1 | 0.04 | 0.04 | 0 | Lb | Tons | Wood/Bark | Burned | Wood/BarkTonsBurned |  | 1.6 | Emission factors are based on wet, as-fired wood waste with average properties of 50 weight percent moisture and 2,500 kcal/kg (4,500 Btu/lb) higher heating value. | EPA. 1995. Section 1.6, Wood Waste Combustion in Boilers. In: Compilation of Air Pollutant Emission Factors, Volume 1: Stationary Point and Area Sources, Fifth Edition, AP-42. U.S. Environmental Protection Agency, Office of Air Quality Planning and Standards. Research Triangle Park, North Carolina. | D | 0 |  | 1998-02-01 | 0
7347 | 10200905 |  | Point | External Combustion Boilers | Industrial | Wood/Bark Waste | Wood/Bark-fired Boiler (< 50,000 Lb Steam) ** | PM-FIL |  | PM, filterable | 334 | 128 | 189 | ELECTROSTATIC PRECIPITATOR | #N/A | 1 | 1 | 0.04 | 0.04 | 0 | Lb | Tons | Wood/Bark | Burned | Wood/BarkTonsBurned |  | 1.6 | Emission factors are based on wet, as-fired wood waste with average properties of 50 weight percent moisture and 2,500 kcal/kg (4,500 Btu/lb) higher heating value. | EPA. February, 1999. Section 1.6, Wood Waste Combustion In Boilers. In: Compilation of Air Pollutant Emission Factors, Volume 1: Stationary Point and Area Sources, Fifth Edition, AP-42, Supplement E. U.S. Environmental Protection Agency, Office of Air Quality Planning and Standards. Research Triangle Park, North Carolina. | D | 0 | 1999-12-01 |  | 0
7348 | 10200905 |  | Point | External Combustion Boilers | Industrial | Wood/Bark Waste | Wood/Bark-fired Boiler (< 50,000 Lb Steam) ** | PM-FIL |  | PM, filterable | 334 | 141 | 200 | WET SCRUBBER | #N/A | 1 | 1 | 0.48 | 0.48 | 0 | Lb | Tons | Wood/Bark | Burned | Wood/BarkTonsBurned |  | 1.6 | Emission factors are based on wet, as-fired wood waste with average properties of 50 weight percent moisture and 2,500 kcal/kg (4,500 Btu/lb) higher heating value. | EPA. 1995. Section 1.6, Wood Waste Combustion in Boilers. In: Compilation of Air Pollutant Emission Factors, Volume 1: Stationary Point and Area Sources, Fifth Edition, AP-42. U.S. Environmental Protection Agency, Office of Air Quality Planning and Standards. Research Triangle Park, North Carolina. | D | 0 |  | 1998-02-01 | 0
7349 | 10200905 |  | Point | External Combustion Boilers | Industrial | Wood/Bark Waste | Wood/Bark-fired Boiler (< 50,000 Lb Steam) ** | PM-FIL |  | PM, filterable | 334 | 141 | 200 | WET SCRUBBER | #N/A | 1 | 1 | 0.48 | 0.48 | 0 | Lb | Tons | Wood/Bark | Burned | Wood/BarkTonsBurned |  | 1.6 | Emission factors are based on wet, as-fired wood waste with average properties of 50 weight percent moisture and 2,500 kcal/kg (4,500 Btu/lb) higher heating value. | EPA. February, 1999. Section 1.6, Wood Waste Combustion In Boilers. In: Compilation of Air Pollutant Emission Factors, Volume 1: Stationary Point and Area Sources, Fifth Edition, AP-42, Supplement E. U.S. Environmental Protection Agency, Office of Air Quality Planning and Standards. Research Triangle Park, North Carolina. | D | 0 | 1999-12-01 |  | 0
7350 | 10200905 |  | Point | External Combustion Boilers | Industrial | Wood/Bark Waste | Wood/Bark-fired Boiler (< 50,000 Lb Steam) ** | PM-PRI |  | PM, primary | 336 | 0 | 129 | UNCONTROLLED | #N/A | 1 | 1 | 7.2 | 7.2 | 0 | Lb | Tons | Wood/Bark | Burned | Wood/BarkTonsBurned |  | 1.6 | Units are lb of pollutant/ton of wood waste burned. Emission factors are based on wet, as-fired wood waste with average properties of 50 weight% moisture and 4500 Btu/lb higher heating value. | EPA. February, 1999. Section 1.6, Wood Waste Combustion In Boilers. In: Compilation of Air Pollutant Emission Factors, Volume 1: Stationary Point and Area Sources, Fifth Edition, AP-42, Supplement E. U.S. Environmental Protection Agency, Office of Air Quality Planning and Standards. Research Triangle Park, North Carolina. | C | 0 | 1998-02-01 | 1999-12-01 | 0
7351 | 10200905 |  | Point | External Combustion Boilers | Industrial | Wood/Bark Waste | Wood/Bark-fired Boiler (< 50,000 Lb Steam) ** | PM-PRI |  | PM, primary | 336 | 76 | 164 | MULTIPLE CYCLONE W/O FLY ASH REINJECTION | #N/A | 1 | 1 | 5.4 | 5.4 | 0 | Lb | Tons | Wood/Bark | Burned | Wood/BarkTonsBurned |  | 1.6 | Emission factors are based on wet, as-fired wood waste with average properties of 50 weight% moisture and 4500 Btu/lb higher heating value. PM particle size expressed as aerodynamic equivalent diameter. From data on spreader stokers without flyash reinjection. | EPA. February, 1999. Section 1.6, Wood Waste Combustion In Boilers. In: Compilation of Air Pollutant Emission Factors, Volume 1: Stationary Point and Area Sources, Fifth Edition, AP-42, Supplement E. U.S. Environmental Protection Agency, Office of Air Quality Planning and Standards. Research Triangle Park, North Carolina. | E | 0 | 1999-02-01 | 1999-12-01 | 0
7352 | 10200905 |  | Point | External Combustion Boilers | Industrial | Wood/Bark Waste | Wood/Bark-fired Boiler (< 50,000 Lb Steam) ** | PM-PRI |  | PM, primary | 336 | 77 | 165 | MULTIPLE CYCLONE W/ FLY ASH REINJECTION | #N/A | 1 | 1 | 6 | 6 | 0 | Lb | Tons | Wood/Bark | Burned | Wood/BarkTonsBurned |  | 1.6 | Emission factors are based on wet, as-fired wood waste with average properties of 50 weight% moisture and 4500 Btu/lb higher heating value. PM particle size expressed as aerodynamic equivalent diameter. From data on spreader stokers with flyash reinjection. | EPA. February, 1999. Section 1.6, Wood Waste Combustion In Boilers. In: Compilation of Air Pollutant Emission Factors, Volume 1: Stationary Point and Area Sources, Fifth Edition, AP-42, Supplement E. U.S. Environmental Protection Agency, Office of Air Quality Planning and Standards. Research Triangle Park, North Carolina. | E | 0 | 1999-02-01 | 1999-12-01 | 0
7353 | 10200905 |  | Point | External Combustion Boilers | Industrial | Wood/Bark Waste | Wood/Bark-fired Boiler (< 50,000 Lb Steam) ** | PM-PRI |  | PM, primary | 336 | 79 | 166 | DRY ELECTROSTATIC GRANULAR FILTER (DEGF) | #N/A | 1 | 1 | 0.32 | 0.32 | 0 | Lb | Tons | Wood/Bark | Burned | Wood/BarkTonsBurned |  | 1.6 | Emission factors are based on wet, as-fired wood waste with average properties of 50 weight% moisture and 4500 Btu/lb higher heating value. PM particle size expressed as aerodynamic equivalent diameter. From data on Dutch ovens. Assumed control efficiency is 94%. | EPA. February, 1999. Section 1.6, Wood Waste Combustion In Boilers. In: Compilation of Air Pollutant Emission Factors, Volume 1: Stationary Point and Area Sources, Fifth Edition, AP-42, Supplement E. U.S. Environmental Protection Agency, Office of Air Quality Planning and Standards. Research Triangle Park, North Carolina. | E | 0 | 1999-02-01 | 1999-12-01 | 0
7354 | 10200905 |  | Point | External Combustion Boilers | Industrial | Wood/Bark Waste | Wood/Bark-fired Boiler (< 50,000 Lb Steam) ** | PM-PRI |  | PM, primary | 336 | 141 | 200 | WET SCRUBBER | #N/A | 1 | 1 | 0.44 | 0.44 | 0 | Lb | Tons | Wood/Bark | Burned | Wood/BarkTonsBurned |  | 1.6 | Emission factors are based on wet, as-fired wood waste with average properties of 50 weight% moisture and 4500 Btu/lb higher heating value. PM particle size expressed as aerodynamic equivalent diameter. From data on Dutch ovens. Assumed control efficiency is 94%. | EPA. February, 1999. Section 1.6, Wood Waste Combustion In Boilers. In: Compilation of Air Pollutant Emission Factors, Volume 1: Stationary Point and Area Sources, Fifth Edition, AP-42, Supplement E. U.S. Environmental Protection Agency, Office of Air Quality Planning and Standards. Research Triangle Park, North Carolina. | E | 0 | 1999-02-01 | 1999-12-01 | 0
7355 | 10200905 |  | Point | External Combustion Boilers | Industrial | Wood/Bark Waste | Wood/Bark-fired Boiler (< 50,000 Lb Steam) ** | PM10-FIL |  | PM10, filterable | 338 | 0 | 129 | UNCONTROLLED | #N/A | 1 | 1 | 6.48 | 6.48 | 0 | Lb | Tons | Wood/Bark | Burned | Wood/BarkTonsBurned |  | 1.6 | Emission factors are based on wet, as-fired wood waste with average properties of 50 weight percent moisture and 2,500 kcal/kg (4,500 Btu/lb) higher heating value. | EPA. 1995. Section 1.6, Wood Waste Combustion in Boilers. In: Compilation of Air Pollutant Emission Factors, Volume 1: Stationary Point and Area Sources, Fifth Edition, AP-42. U.S. Environmental Protection Agency, Office of Air Quality Planning and Standards. Research Triangle Park, North Carolina. | E | 0 |  | 1998-02-01 | 0
7356 | 10200905 |  | Point | External Combustion Boilers | Industrial | Wood/Bark Waste | Wood/Bark-fired Boiler (< 50,000 Lb Steam) ** | PM10-FIL |  | PM10, filterable | 338 | 0 | 129 | UNCONTROLLED | #N/A | 1 | 1 | 6.5 | 6.5 | 0 | Lb | Tons | Wood/Bark | Burned | Wood/BarkTonsBurned |  | 1.6 | Emission factors are based on wet, as-fired wood waste with average properties of 50 weight percent moisture and 2,500 kcal/kg (4,500 Btu/lb) higher heating value. | EPA. February, 1999. Section 1.6, Wood Waste Combustion In Boilers. In: Compilation of Air Pollutant Emission Factors, Volume 1: Stationary Point and Area Sources, Fifth Edition, AP-42, Supplement E. U.S. Environmental Protection Agency, Office of Air Quality Planning and Standards. Research Triangle Park, North Carolina. | E | 0 | 1999-12-01 |  | 0
7357 | 10200905 |  | Point | External Combustion Boilers | Industrial | Wood/Bark Waste | Wood/Bark-fired Boiler (< 50,000 Lb Steam) ** | PM10-FIL |  | PM10, filterable | 338 | 76 | 164 | MULTIPLE CYCLONE W/O FLY ASH REINJECTION | #N/A | 1 | 1 | 1.72 | 1.72 | 0 | Lb | Tons | Wood/Bark | Burned | Wood/BarkTonsBurned |  | 1.6 | Emission factors are based on wet, as-fired wood waste with average properties of 50 weight percent moisture and 2,500 kcal/kg (4,500 Btu/lb) higher heating value. | EPA. 1995. Section 1.6, Wood Waste Combustion in Boilers. In: Compilation of Air Pollutant Emission Factors, Volume 1: Stationary Point and Area Sources, Fifth Edition, AP-42. U.S. Environmental Protection Agency, Office of Air Quality Planning and Standards. Research Triangle Park, North Carolina. | E | 0 |  | 1998-02-01 | 0
7358 | 10200905 |  | Point | External Combustion Boilers | Industrial | Wood/Bark Waste | Wood/Bark-fired Boiler (< 50,000 Lb Steam) ** | PM10-FIL |  | PM10, filterable | 338 | 76 | 164 | MULTIPLE CYCLONE W/O FLY ASH REINJECTION | #N/A | 1 | 1 | 1.7 | 1.7 | 0 | Lb | Tons | Wood/Bark | Burned | Wood/BarkTonsBurned |  | 1.6 | Emission factors are based on wet, as-fired wood waste with average properties of 50 weight percent moisture and 2,500 kcal/kg (4,500 Btu/lb) higher heating value. | EPA. February, 1999. Section 1.6, Wood Waste Combustion In Boilers. In: Compilation of Air Pollutant Emission Factors, Volume 1: Stationary Point and Area Sources, Fifth Edition, AP-42, Supplement E. U.S. Environmental Protection Agency, Office of Air Quality Planning and Standards. Research Triangle Park, North Carolina. | E | 0 | 1999-12-01 |  | 0
7359 | 10200905 |  | Point | External Combustion Boilers | Industrial | Wood/Bark Waste | Wood/Bark-fired Boiler (< 50,000 Lb Steam) ** | PM10-FIL |  | PM10, filterable | 338 | 77 | 165 | MULTIPLE CYCLONE W/ FLY ASH REINJECTION | #N/A | 1 | 1 | 5.46 | 5.46 | 0 | Lb | Tons | Wood/Bark | Burned | Wood/BarkTonsBurned |  | 1.6 | Emission factors are based on wet, as-fired wood waste with average properties of 50 weight percent moisture and 2,500 kcal/kg (4,500 Btu/lb) higher heating value. | EPA. 1995. Section 1.6, Wood Waste Combustion in Boilers. In: Compilation of Air Pollutant Emission Factors, Volume 1: Stationary Point and Area Sources, Fifth Edition, AP-42. U.S. Environmental Protection Agency, Office of Air Quality Planning and Standards. Research Triangle Park, North Carolina. | E | 0 |  | 1998-02-01 | 0
7360 | 10200905 |  | Point | External Combustion Boilers | Industrial | Wood/Bark Waste | Wood/Bark-fired Boiler (< 50,000 Lb Steam) ** | PM10-FIL |  | PM10, filterable | 338 | 77 | 165 | MULTIPLE CYCLONE W/ FLY ASH REINJECTION | #N/A | 1 | 1 | 5.5 | 5.5 | 0 | Lb | Tons | Wood/Bark | Burned | Wood/BarkTonsBurned |  | 1.6 | Emission factors are based on wet, as-fired wood waste with average properties of 50 weight percent moisture and 2,500 kcal/kg (4,500 Btu/lb) higher heating value. | EPA. February, 1999. Section 1.6, Wood Waste Combustion In Boilers. In: Compilation of Air Pollutant Emission Factors, Volume 1: Stationary Point and Area Sources, Fifth Edition, AP-42, Supplement E. U.S. Environmental Protection Agency, Office of Air Quality Planning and Standards. Research Triangle Park, North Carolina. | E | 0 | 1999-12-01 |  | 0
7361 | 10200905 |  | Point | External Combustion Boilers | Industrial | Wood/Bark Waste | Wood/Bark-fired Boiler (< 50,000 Lb Steam) ** | PM10-FIL |  | PM10, filterable | 338 | 99 | 169 | MISCELLANEOUS CONTROL DEVICES | #N/A | 1 | 1 | 0.236 | 0.236 | 0 | Lb | Tons | Wood/Bark | Burned | Wood/BarkTonsBurned |  | 1.6 | From data on spreader stokers with flyash reinjection. Control is DEGF. EF is based on wet, as-fired wood waste with average properties of 50 weight % moisture and 2500 kcal/kg (4500 Btu/lb) higher heating value. | EPA. 1995. Section 1.6, Wood Waste Combustion in Boilers. In: Compilation of Air Pollutant Emission Factors, Volume 1: Stationary Point and Area Sources, Fifth Edition, AP-42. U.S. Environmental Protection Agency, Office of Air Quality Planning and Standards. Research Triangle Park, North Carolina. | E | 0 |  | 1998-02-01 | 0
7362 | 10200905 |  | Point | External Combustion Boilers | Industrial | Wood/Bark Waste | Wood/Bark-fired Boiler (< 50,000 Lb Steam) ** | PM10-FIL |  | PM10, filterable | 338 | 99 | 169 | MISCELLANEOUS CONTROL DEVICES | #N/A | 1 | 1 | 0.236 | 0.236 | 0 | Lb | Tons | Wood/Bark | Burned | Wood/BarkTonsBurned |  | 1.6 | Emission factors are based on wet, as-fired wood waste with average properties of 50 weight percent moisture and 2,500 kcal/kg (4,500 Btu/lb) higher heating value. | EPA. February, 1999. Section 1.6, Wood Waste Combustion In Boilers. In: Compilation of Air Pollutant Emission Factors, Volume 1: Stationary Point and Area Sources, Fifth Edition, AP-42, Supplement E. U.S. Environmental Protection Agency, Office of Air Quality Planning and Standards. Research Triangle Park, North Carolina. | E | 0 | 1999-12-01 |  | 0
7363 | 10200905 |  | Point | External Combustion Boilers | Industrial | Wood/Bark Waste | Wood/Bark-fired Boiler (< 50,000 Lb Steam) ** | PM10-FIL |  | PM10, filterable | 338 | 141 | 200 | WET SCRUBBER | #N/A | 1 | 1 | 0.432 | 0.432 | 0 | Lb | Tons | Wood/Bark | Burned | Wood/BarkTonsBurned |  | 1.6 | Emission factors are based on wet, as-fired wood waste with average properties of 50 weight percent moisture and 2,500 kcal/kg (4,500 Btu/lb) higher heating value. | EPA. 1995. Section 1.6, Wood Waste Combustion in Boilers. In: Compilation of Air Pollutant Emission Factors, Volume 1: Stationary Point and Area Sources, Fifth Edition, AP-42. U.S. Environmental Protection Agency, Office of Air Quality Planning and Standards. Research Triangle Park, North Carolina. | E | 0 |  | 1998-02-01 | 0
7364 | 10200905 |  | Point | External Combustion Boilers | Industrial | Wood/Bark Waste | Wood/Bark-fired Boiler (< 50,000 Lb Steam) ** | PM10-FIL |  | PM10, filterable | 338 | 141 | 200 | WET SCRUBBER | #N/A | 1 | 1 | 0.47 | 0.47 | 0 | Lb | Tons | Wood/Bark | Burned | Wood/BarkTonsBurned |  | 1.6 | Emission factors are based on wet, as-fired wood waste with average properties of 50 weight percent moisture and 2,500 kcal/kg (4,500 Btu/lb) higher heating value. | EPA. February, 1999. Section 1.6, Wood Waste Combustion In Boilers. In: Compilation of Air Pollutant Emission Factors, Volume 1: Stationary Point and Area Sources, Fifth Edition, AP-42, Supplement E. U.S. Environmental Protection Agency, Office of Air Quality Planning and Standards. Research Triangle Park, North Carolina. | E | 0 | 1999-12-01 |  | 0
7365 | 10200905 |  | Point | External Combustion Boilers | Industrial | Wood/Bark Waste | Wood/Bark-fired Boiler (< 50,000 Lb Steam) ** | PM10-PRI |  | PM10, primary | 339 | 0 | 129 | UNCONTROLLED | #N/A | 1 | 1 | 6.48 | 6.48 | 0 | Lb | Tons | Wood/Bark | Burned | Wood/BarkTonsBurned |  | 1.6 | Emission factors are based on wet, as-fired wood waste with average properties of 50 weight% moisture and 4500 Btu/lb higher heating value. PM particle size expressed as aerodynamic equivalent diameter. From data on underfeed stokers. May also be used as size distribution for wood-fired boilers. | EPA. February, 1999. Section 1.6, Wood Waste Combustion In Boilers. In: Compilation of Air Pollutant Emission Factors, Volume 1: Stationary Point and Area Sources, Fifth Edition, AP-42, Supplement E. U.S. Environmental Protection Agency, Office of Air Quality Planning and Standards. Research Triangle Park, North Carolina. | E | 0 | 1998-02-01 | 1999-12-01 | 0 | Derived value factor.
7366 | 10200905 |  | Point | External Combustion Boilers | Industrial | Wood/Bark Waste | Wood/Bark-fired Boiler (< 50,000 Lb Steam) ** | PM10-PRI |  | PM10, primary | 339 | 76 | 164 | MULTIPLE CYCLONE W/O FLY ASH REINJECTION | #N/A | 1 | 1 | 1.72 | 1.72 | 0 | Lb | Tons | Wood/Bark | Burned | Wood/BarkTonsBurned |  | 1.6 | Emission factors are based on wet, as-fired wood waste with average properties of 50 weight% moisture and 4500 Btu/lb higher heating value. PM particle size expressed as aerodynamic equivalent diameter. From data on spreader stokers without flyash reinjection. | EPA. February, 1999. Section 1.6, Wood Waste Combustion In Boilers. In: Compilation of Air Pollutant Emission Factors, Volume 1: Stationary Point and Area Sources, Fifth Edition, AP-42, Supplement E. U.S. Environmental Protection Agency, Office of Air Quality Planning and Standards. Research Triangle Park, North Carolina. | E | 0 | 1998-02-01 | 1999-12-01 | 0
7367 | 10200905 |  | Point | External Combustion Boilers | Industrial | Wood/Bark Waste | Wood/Bark-fired Boiler (< 50,000 Lb Steam) ** | PM10-PRI |  | PM10, primary | 339 | 77 | 165 | MULTIPLE CYCLONE W/ FLY ASH REINJECTION | #N/A | 1 | 1 | 5.46 | 5.46 | 0 | Lb | Tons | Wood/Bark | Burned | Wood/BarkTonsBurned |  | 1.6 | Emission factors are based on wet, as-fired wood waste with average properties of 50 weight% moisture and 4500 Btu/lb higher heating value. PM particle size expressed as aerodynamic equivalent diameter. From data on spreader stokers with flyash reinjection. | EPA. February, 1999. Section 1.6, Wood Waste Combustion In Boilers. In: Compilation of Air Pollutant Emission Factors, Volume 1: Stationary Point and Area Sources, Fifth Edition, AP-42, Supplement E. U.S. Environmental Protection Agency, Office of Air Quality Planning and Standards. Research Triangle Park, North Carolina. | E | 0 | 1998-02-01 | 1999-12-01 | 0
7368 | 10200905 |  | Point | External Combustion Boilers | Industrial | Wood/Bark Waste | Wood/Bark-fired Boiler (< 50,000 Lb Steam) ** | PM10-PRI |  | PM10, primary | 339 | 79 | 166 | DRY ELECTROSTATIC GRANULAR FILTER (DEGF) | #N/A | 1 | 1 | 0.236 | 0.236 | 0 | Lb | Tons | Wood/Bark | Burned | Wood/BarkTonsBurned |  | 1.6 | Emission factors are based on wet, as-fired wood waste with average properties of 50 weight% moisture and 4500 Btu/lb higher heating value. PM particle size expressed as aerodynamic equivalent diameter. From data on Dutch ovens. Assumed control efficiency is 94%. | EPA. February, 1999. Section 1.6, Wood Waste Combustion In Boilers. In: Compilation of Air Pollutant Emission Factors, Volume 1: Stationary Point and Area Sources, Fifth Edition, AP-42, Supplement E. U.S. Environmental Protection Agency, Office of Air Quality Planning and Standards. Research Triangle Park, North Carolina. | E | 0 | 1998-02-01 | 1999-12-01 | 0
7369 | 10200905 |  | Point | External Combustion Boilers | Industrial | Wood/Bark Waste | Wood/Bark-fired Boiler (< 50,000 Lb Steam) ** | PM10-PRI |  | PM10, primary | 339 | 141 | 200 | WET SCRUBBER | #N/A | 1 | 1 | 0.432 | 0.432 | 0 | Lb | Tons | Wood/Bark | Burned | Wood/BarkTonsBurned |  | 1.6 | Emission factors are based on wet, as-fired wood waste with average properties of 50 weight% moisture and 4500 Btu/lb higher heating value. PM particle size expressed as aerodynamic equivalent diameter. From data on Dutch ovens. Assumed control efficiency is 94%. | EPA. February, 1999. Section 1.6, Wood Waste Combustion In Boilers. In: Compilation of Air Pollutant Emission Factors, Volume 1: Stationary Point and Area Sources, Fifth Edition, AP-42, Supplement E. U.S. Environmental Protection Agency, Office of Air Quality Planning and Standards. Research Triangle Park, North Carolina. | E | 0 | 1999-02-01 | 1999-12-01 | 0
7370 | 10200905 |  | Point | External Combustion Boilers | Industrial | Wood/Bark Waste | Wood/Bark-fired Boiler (< 50,000 Lb Steam) ** | PM25-FIL |  | PM2.5, filterable | 340 | 0 | 129 | UNCONTROLLED | #N/A | 1 | 1 | 5.47 | 5.47 | 0 | Lb | Tons | Wood/Bark | Burned | Wood/BarkTonsBurned |  | 1.6 | Emission factors are based on wet, as-fired wood waste with average properties of 50 weight percent moisture and 2,500 kcal/kg (4,500 Btu/lb) higher heating value. | EPA. February, 1999. Section 1.6, Wood Waste Combustion In Boilers. In: Compilation of Air Pollutant Emission Factors, Volume 1: Stationary Point and Area Sources, Fifth Edition, AP-42, Supplement E. U.S. Environmental Protection Agency, Office of Air Quality Planning and Standards. Research Triangle Park, North Carolina. | E | 0 | 1999-12-01 |  | 0
7371 | 10200905 |  | Point | External Combustion Boilers | Industrial | Wood/Bark Waste | Wood/Bark-fired Boiler (< 50,000 Lb Steam) ** | PM25-FIL |  | PM2.5, filterable | 340 | 76 | 164 | MULTIPLE CYCLONE W/O FLY ASH REINJECTION | #N/A | 1 | 1 | 0.86 | 0.86 | 0 | Lb | Tons | Wood/Bark | Burned | Wood/BarkTonsBurned |  | 1.6 | Emission factors are based on wet, as-fired wood waste with average properties of 50 weight percent moisture and 2,500 kcal/kg (4,500 Btu/lb) higher heating value. | EPA. February, 1999. Section 1.6, Wood Waste Combustion In Boilers. In: Compilation of Air Pollutant Emission Factors, Volume 1: Stationary Point and Area Sources, Fifth Edition, AP-42, Supplement E. U.S. Environmental Protection Agency, Office of Air Quality Planning and Standards. Research Triangle Park, North Carolina. | E | 0 | 1999-12-01 |  | 0
7372 | 10200905 |  | Point | External Combustion Boilers | Industrial | Wood/Bark Waste | Wood/Bark-fired Boiler (< 50,000 Lb Steam) ** | PM25-FIL |  | PM2.5, filterable | 340 | 77 | 165 | MULTIPLE CYCLONE W/ FLY ASH REINJECTION | #N/A | 1 | 1 | 3.24 | 3.24 | 0 | Lb | Tons | Wood/Bark | Burned | Wood/BarkTonsBurned |  | 1.6 | Emission factors are based on wet, as-fired wood waste with average properties of 50 weight percent moisture and 2,500 kcal/kg (4,500 Btu/lb) higher heating value. | EPA. February, 1999. Section 1.6, Wood Waste Combustion In Boilers. In: Compilation of Air Pollutant Emission Factors, Volume 1: Stationary Point and Area Sources, Fifth Edition, AP-42, Supplement E. U.S. Environmental Protection Agency, Office of Air Quality Planning and Standards. Research Triangle Park, North Carolina. | E | 0 | 1999-12-01 |  | 0
7373 | 10200905 |  | Point | External Combustion Boilers | Industrial | Wood/Bark Waste | Wood/Bark-fired Boiler (< 50,000 Lb Steam) ** | PM25-FIL |  | PM2.5, filterable | 340 | 79 | 166 | DRY ELECTROSTATIC GRANULAR FILTER (DEGF) | #N/A | 1 | 1 | 0.208 | 0.208 | 0 | Lb | Tons | Wood/Bark | Burned | Wood/BarkTonsBurned |  | 1.6 | Emission factors are based on wet, as-fired wood waste with average properties of 50 weight percent moisture and 2,500 kcal/kg (4,500 Btu/lb) higher heating value. | EPA. February, 1999. Section 1.6, Wood Waste Combustion In Boilers. In: Compilation of Air Pollutant Emission Factors, Volume 1: Stationary Point and Area Sources, Fifth Edition, AP-42, Supplement E. U.S. Environmental Protection Agency, Office of Air Quality Planning and Standards. Research Triangle Park, North Carolina. | E | 0 | 1999-12-01 |  | 0
7374 | 10200905 |  | Point | External Combustion Boilers | Industrial | Wood/Bark Waste | Wood/Bark-fired Boiler (< 50,000 Lb Steam) ** | PM25-FIL |  | PM2.5, filterable | 340 | 141 | 200 | WET SCRUBBER | #N/A | 1 | 1 | 0.432 | 0.432 | 0 | Lb | Tons | Wood/Bark | Burned | Wood/BarkTonsBurned |  | 1.6 | Emission factors are based on wet, as-fired wood waste with average properties of 50 weight percent moisture and 2,500 kcal/kg (4,500 Btu/lb) higher heating value. | EPA. February, 1999. Section 1.6, Wood Waste Combustion In Boilers. In: Compilation of Air Pollutant Emission Factors, Volume 1: Stationary Point and Area Sources, Fifth Edition, AP-42, Supplement E. U.S. Environmental Protection Agency, Office of Air Quality Planning and Standards. Research Triangle Park, North Carolina. | E | 0 | 1999-12-01 |  | 0
7375 | 10200905 |  | Point | External Combustion Boilers | Industrial | Wood/Bark Waste | Wood/Bark-fired Boiler (< 50,000 Lb Steam) ** | PM25-PRI |  | PM2.5, primary | 341 | 0 | 129 | UNCONTROLLED | #N/A | 1 | 1 | 5.47 | 5.47 | 0 | Lb | Tons | Wood/Bark | Burned | Wood/BarkTonsBurned |  | 1.6 | Emission factors are based on wet, as-fired wood waste with average properties of 50 weight% moisture and 4500 Btu/lb higher heating value. PM particle size expressed as aerodynamic equivalent diameter. From data on underfeed stokers. May also be used as size distribution for wood-fired boilers. | EPA. February, 1999. Section 1.6, Wood Waste Combustion In Boilers. In: Compilation of Air Pollutant Emission Factors, Volume 1: Stationary Point and Area Sources, Fifth Edition, AP-42, Supplement E. U.S. Environmental Protection Agency, Office of Air Quality Planning and Standards. Research Triangle Park, North Carolina. | E | 0 | 1998-02-01 | 1999-12-01 | 0
7376 | 10200905 |  | Point | External Combustion Boilers | Industrial | Wood/Bark Waste | Wood/Bark-fired Boiler (< 50,000 Lb Steam) ** | PM25-PRI |  | PM2.5, primary | 341 | 76 | 164 | MULTIPLE CYCLONE W/O FLY ASH REINJECTION | #N/A | 1 | 1 | 0.86 | 0.86 | 0 | Lb | Tons | Wood/Bark | Burned | Wood/BarkTonsBurned |  | 1.6 | Emission factors are based on wet, as-fired wood waste with average properties of 50 weight% moisture and 4500 Btu/lb higher heating value. PM particle size expressed as aerodynamic equivalent diameter. From data on spreader stokers without flyash reinjection. | EPA. February, 1999. Section 1.6, Wood Waste Combustion In Boilers. In: Compilation of Air Pollutant Emission Factors, Volume 1: Stationary Point and Area Sources, Fifth Edition, AP-42, Supplement E. U.S. Environmental Protection Agency, Office of Air Quality Planning and Standards. Research Triangle Park, North Carolina. | E | 0 | 1998-02-01 | 1999-12-01 | 0
7377 | 10200905 |  | Point | External Combustion Boilers | Industrial | Wood/Bark Waste | Wood/Bark-fired Boiler (< 50,000 Lb Steam) ** | PM25-PRI |  | PM2.5, primary | 341 | 77 | 165 | MULTIPLE CYCLONE W/ FLY ASH REINJECTION | #N/A | 1 | 1 | 3.24 | 3.24 | 0 | Lb | Tons | Wood/Bark | Burned | Wood/BarkTonsBurned |  | 1.6 | Emission factors are based on wet, as-fired wood waste with average properties of 50 weight% moisture and 4500 Btu/lb higher heating value. PM particle size expressed as aerodynamic equivalent diameter. From data on spreader stokers with flyash reinjection. | EPA. February, 1999. Section 1.6, Wood Waste Combustion In Boilers. In: Compilation of Air Pollutant Emission Factors, Volume 1: Stationary Point and Area Sources, Fifth Edition, AP-42, Supplement E. U.S. Environmental Protection Agency, Office of Air Quality Planning and Standards. Research Triangle Park, North Carolina. | E | 0 | 1998-02-01 | 1999-12-01 | 0
7378 | 10200905 |  | Point | External Combustion Boilers | Industrial | Wood/Bark Waste | Wood/Bark-fired Boiler (< 50,000 Lb Steam) ** | PM25-PRI |  | PM2.5, primary | 341 | 79 | 166 | DRY ELECTROSTATIC GRANULAR FILTER (DEGF) | #N/A | 1 | 1 | 0.208 | 0.208 | 0 | Lb | Tons | Wood/Bark | Burned | Wood/BarkTonsBurned |  | 1.6 | Emission factors are based on wet, as-fired wood waste with average properties of 50 weight% moisture and 4500 Btu/lb higher heating value. PM particle size expressed as aerodynamic equivalent diameter. From data on Dutch ovens. Assumed control efficiency is 94%. | EPA. February, 1999. Section 1.6, Wood Waste Combustion In Boilers. In: Compilation of Air Pollutant Emission Factors, Volume 1: Stationary Point and Area Sources, Fifth Edition, AP-42, Supplement E. U.S. Environmental Protection Agency, Office of Air Quality Planning and Standards. Research Triangle Park, North Carolina. | E | 0 | 1998-02-01 | 1999-12-01 | 0
7379 | 10200905 |  | Point | External Combustion Boilers | Industrial | Wood/Bark Waste | Wood/Bark-fired Boiler (< 50,000 Lb Steam) ** | PM25-PRI |  | PM2.5, primary | 341 | 141 | 200 | WET SCRUBBER | #N/A | 1 | 1 | 0.432 | 0.432 | 0 | Lb | Tons | Wood/Bark | Burned | Wood/BarkTonsBurned |  | 1.6 | Emission factors are based on wet, as-fired wood waste with average properties of 50 weight% moisture and 4500 Btu/lb higher heating value. PM particle size expressed as aerodynamic equivalent diameter. From data on Dutch ovens. Assumed control efficiency is 94%. | EPA. February, 1999. Section 1.6, Wood Waste Combustion In Boilers. In: Compilation of Air Pollutant Emission Factors, Volume 1: Stationary Point and Area Sources, Fifth Edition, AP-42, Supplement E. U.S. Environmental Protection Agency, Office of Air Quality Planning and Standards. Research Triangle Park, North Carolina. | E | 0 | 1999-02-01 | 1999-12-01 | 0
7380 | 10200905 |  | Point | External Combustion Boilers | Industrial | Wood/Bark Waste | Wood/Bark-fired Boiler (< 50,000 Lb Steam) ** | 136677093 |  | Polychlorinated dibenzo-p-dioxins, total | 346 | 0 | 129 | UNCONTROLLED | #N/A | 1 | 1 | 1.2e-08 | 1.2e-08 | 0 | Lb | Tons | Wood/Bark | Burned | Wood/BarkTonsBurned |  | 1.6 | Emission factors are based on wet, as-fired wood waste with average properties of 50 weight percent moisture and 4500 Btu/lb higher heating value. Excludes data from combustion of salt-laden wood. | EPA. 1995. Section 1.6, Wood Waste Combustion in Boilers. In: Compilation of Air Pollutant Emission Factors, Volume 1: Stationary Point and Area Sources, Fifth Edition, AP-42. U.S. Environmental Protection Agency, Office of Air Quality Planning and Standards. Research Triangle Park, North Carolina. | C | 0 |  | 1998-02-01 | 2 | Emission factors are based on wet, as-fired wood waste with average properties of 50 weight percent moisture and 4500 Btu/lb higher heating value. Excludes data from combustion of salt-laden wood.
7381 | 10200905 |  | Point | External Combustion Boilers | Industrial | Wood/Bark Waste | Wood/Bark-fired Boiler (< 50,000 Lb Steam) ** | 136677093 |  | Polychlorinated dibenzo-p-dioxins, total | 346 | 0 | 129 | UNCONTROLLED | #N/A | 1 | 1 | 1.3e-06 | 1.3e-06 | 0 | Lb | Tons | Wood/Bark | Burned | Wood/BarkTonsBurned |  | 1.6 | Emission factors are based on wet, as-fired wood waste with average properties of 50 weight percent moisture and 4500 Btu/lb higher heating value. | EPA. 1995. Section 1.6, Wood Waste Combustion in Boilers. In: Compilation of Air Pollutant Emission Factors, Volume 1: Stationary Point and Area Sources, Fifth Edition, AP-42. U.S. Environmental Protection Agency, Office of Air Quality Planning and Standards. Research Triangle Park, North Carolina. | D | 0 |  | 1998-02-01 | 2 | Salt-laden wood. Emission factors are based on wet, as-fired wood waste with average properties of 50 weight percent moisture and 4500 Btu/lb higher heating value.
7382 | 10200905 |  | Point | External Combustion Boilers | Industrial | Wood/Bark Waste | Wood/Bark-fired Boiler (< 50,000 Lb Steam) ** | 136677093 |  | Polychlorinated dibenzo-p-dioxins, total | 346 | 99 | 169 | MISCELLANEOUS CONTROL DEVICES | #N/A | 1 | 1 | 1.2e-08 | 1.2e-08 | 0 | Lb | Tons | Wood/Bark | Burned | Wood/BarkTonsBurned |  | 1.6 | Units are lb of pollutant/ton of wood waste burned. Emission factors are based on wet, as-fired wood waste with average properties of 50 weight% moisture and 4500 Btu/lb higher heating value. Emission factor represents measurements from wood waste combustors equipped with PM controls (i.e., fabric filters, multi-cyclones, ESP, and wet scrubbers). Emission factor is for total dioxins, not toxic equivalents. Excludes data from the combustion of salt-laden wood. For salt laden wood, the emission factor is 1.300E-6 lb/ton with a ""D""rating. | EPA. February, 1999. Section 1.6, Wood Waste Combustion In Boilers. In: Compilation of Air Pollutant Emission Factors, Volume 1: Stationary Point and Area Sources, Fifth Edition, AP-42, Supplement E. U.S. Environmental Protection Agency, Office of Air Quality Planning and Standards. Research Triangle Park, North Carolina. | C | 0 | 1998-02-01 |  | 0
7383 | 10200905 |  | Point | External Combustion Boilers | Industrial | Wood/Bark Waste | Wood/Bark-fired Boiler (< 50,000 Lb Steam) ** | 136677106 |  | Polychlorinated dibenzofurans, total | 344 | 0 | 129 | UNCONTROLLED | #N/A | 1 | 1 | 5.3e-08 | 5.3e-08 | 0 | Lb | Tons | Wood/Bark | Burned | Wood/BarkTonsBurned |  | 1.6 | Emission factors are based on wet, as-fired wood waste with average properties of 50 weight percent moisture and 4500 Btu/lb higher heating value. Excludes data from combustion of salt-laden wood. | EPA. 1995. Section 1.6, Wood Waste Combustion in Boilers. In: Compilation of Air Pollutant Emission Factors, Volume 1: Stationary Point and Area Sources, Fifth Edition, AP-42. U.S. Environmental Protection Agency, Office of Air Quality Planning and Standards. Research Triangle Park, North Carolina. | C | 0 |  | 1998-02-01 | 2 | Emission factors are based on wet, as-fired wood waste with average properties of 50 weight percent moisture and 4500 Btu/lb higher heating value. Excludes data from combustion of salt-laden wood.
7384 | 10200905 |  | Point | External Combustion Boilers | Industrial | Wood/Bark Waste | Wood/Bark-fired Boiler (< 50,000 Lb Steam) ** | 136677106 |  | Polychlorinated dibenzofurans, total | 344 | 0 | 129 | UNCONTROLLED | #N/A | 1 | 1 | 5.5e-07 | 5.5e-07 | 0 | Lb | Tons | Wood/Bark | Burned | Wood/BarkTonsBurned |  | 1.6 | Emission factors are based on wet, as-fired wood waste with average properties of 50 weight percent moisture and 4500 Btu/lb higher heating value. | EPA. 1995. Section 1.6, Wood Waste Combustion in Boilers. In: Compilation of Air Pollutant Emission Factors, Volume 1: Stationary Point and Area Sources, Fifth Edition, AP-42. U.S. Environmental Protection Agency, Office of Air Quality Planning and Standards. Research Triangle Park, North Carolina. | D | 0 |  | 1998-02-01 | 2 | Salt-laden wood. Emission factors are based on wet, as-fired wood waste with average properties of 50 weight percent moisture and 4500 Btu/lb higher heating value.
7385 | 10200905 |  | Point | External Combustion Boilers | Industrial | Wood/Bark Waste | Wood/Bark-fired Boiler (< 50,000 Lb Steam) ** | 136677106 |  | Polychlorinated dibenzofurans, total | 344 | 99 | 169 | MISCELLANEOUS CONTROL DEVICES | #N/A | 1 | 1 | 5.3e-08 | 5.3e-08 | 0 | Lb | Tons | Wood/Bark | Burned | Wood/BarkTonsBurned |  | 1.6 | Units are lb of pollutant/ton of wood waste burned. Emission factors are based on wet, as-fired wood waste with average properties of 50 weight% moisture and 4500 Btu/lb higher heating value. Emission factor represents measurements from wood waste combustors equipped with PM controls (i.e., fabric filters, multi-cyclones, ESP, and wet scrubbers). Emission factor is for total furans, not toxic equivalents. Excludes data from the combustion of salt-laden wood. For salt laden wood, the emission factor is 5.500E-7 lb/ton with a ""D""rating. | EPA. February, 1998. Section 1.6, Wood Waste Combustion In Boilers. In: Compilation of Air Pollutant Emission Factors, Volume 1: Stationary Point and Area Sources, Fifth Edition, AP-42, Supplement D. U.S. Environmental Protection Agency, Office of Air Quality Planning and Standards. Research Triangle Park, North Carolina. | C | 0 | 1998-02-01 | 1999-02-01 | 0
7386 | 10200905 |  | Point | External Combustion Boilers | Industrial | Wood/Bark Waste | Wood/Bark-fired Boiler (< 50,000 Lb Steam) ** | 136677106 |  | Polychlorinated dibenzofurans, total | 344 | 99 | 169 | MISCELLANEOUS CONTROL DEVICES | #N/A | 1 | 1 | 2.9e-08 | 2.9e-08 | 0 | Lb | Tons | Wood/Bark | Burned | Wood/BarkTonsBurned |  | 1.6 | Units are lb of pollutant/ton of wood waste burned. Emission factors are based on wet, as-fired wood waste with average properties of 50 weight% moisture and 4500 Btu/lb higher heating value. Emission factor represents measurements from wood waste combustors equipped with PM controls (i.e., fabric filters, multi-cyclones, ESP, and wet scrubbers). Emission factor is for total furans, not toxic equivalents. Excludes data from the combustion of salt-laden wood. | EPA. February, 1999. Section 1.6, Wood Waste Combustion In Boilers. In: Compilation of Air Pollutant Emission Factors, Volume 1: Stationary Point and Area Sources, Fifth Edition, AP-42, Supplement E. U.S. Environmental Protection Agency, Office of Air Quality Planning and Standards. Research Triangle Park, North Carolina. | C | 0 | 1999-02-01 |  | 0 | Factor is for combustion on salt-laden wood.
7387 | 10200905 |  | Point | External Combustion Boilers | Industrial | Wood/Bark Waste | Wood/Bark-fired Boiler (< 50,000 Lb Steam) ** |  | 2023695 | Potassium | 349 | 0 | 129 | UNCONTROLLED | #N/A | 1 | 1 | 0.78 | 0.78 | 0 | Lb | Tons | Wood/Bark | Burned | Wood/BarkTonsBurned |  | 1.6 | Emission factors are based on wet, as-fired wood waste with average properties of 50 weight percent moisture and 4500 Btu/lb higher heating value. | EPA. 1995. Section 1.6, Wood Waste Combustion in Boilers. In: Compilation of Air Pollutant Emission Factors, Volume 1: Stationary Point and Area Sources, Fifth Edition, AP-42. U.S. Environmental Protection Agency, Office of Air Quality Planning and Standards. Research Triangle Park, North Carolina. | D | 0 |  | 1998-02-01 | 0
7388 | 10200905 |  | Point | External Combustion Boilers | Industrial | Wood/Bark Waste | Wood/Bark-fired Boiler (< 50,000 Lb Steam) ** |  | 2023695 | Potassium | 349 | 99 | 169 | MISCELLANEOUS CONTROL DEVICES | #N/A | 1 | 1 | 0.78 | 0.78 | 0 | Lb | Tons | Wood/Bark | Burned | Wood/BarkTonsBurned |  | 1.6 | Units are lb of pollutant/ton of wood waste burned. Emission factors are based on wet, as-fired wood waste with average properties of 50 weight% moisture and 4500 Btu/lb higher heating value. Emission factor represents measurements from wood waste combustors equipped with PM controls (i.e., fabric filters, multi-cyclones, ESP, and wet scrubbers). Emission factor based on data from one source test. | EPA. February, 1999. Section 1.6, Wood Waste Combustion In Boilers. In: Compilation of Air Pollutant Emission Factors, Volume 1: Stationary Point and Area Sources, Fifth Edition, AP-42, Supplement E. U.S. Environmental Protection Agency, Office of Air Quality Planning and Standards. Research Triangle Park, North Carolina. | D | 0 | 1998-02-01 |  | 0
7389 | 10200905 |  | Point | External Combustion Boilers | Industrial | Wood/Bark Waste | Wood/Bark-fired Boiler (< 50,000 Lb Steam) ** |  | 7440-10-0 | Praseodymium | 350 | 0 | 129 | UNCONTROLLED | #N/A | 1 | 1 | 3e-05 | 3e-05 | 0 | Lb | Tons | Wood/Bark | Burned | Wood/BarkTonsBurned |  | 1.6 | Emission factors are based on wet, as-fired wood waste with average properties of 50 weight percent moisture and 4500 Btu/lb higher heating value. | EPA. 1995. Section 1.6, Wood Waste Combustion in Boilers. In: Compilation of Air Pollutant Emission Factors, Volume 1: Stationary Point and Area Sources, Fifth Edition, AP-42. U.S. Environmental Protection Agency, Office of Air Quality Planning and Standards. Research Triangle Park, North Carolina. | D | 0 |  | 1998-02-01 | 0
7390 | 10200905 |  | Point | External Combustion Boilers | Industrial | Wood/Bark Waste | Wood/Bark-fired Boiler (< 50,000 Lb Steam) ** |  | 7440-10-0 | Praseodymium | 350 | 99 | 169 | MISCELLANEOUS CONTROL DEVICES | #N/A | 1 | 1 | 3e-05 | 3e-05 | 0 | Lb | Tons | Wood/Bark | Burned | Wood/BarkTonsBurned |  | 1.6 | Units are lb of pollutant/ton of wood waste burned. Emission factors are based on wet, as-fired wood waste with average properties of 50 weight% moisture and 4500 Btu/lb higher heating value. Emission factor represents measurements from wood waste combustors equipped with PM controls (i.e., fabric filters, multi-cyclones, ESP, and wet scrubbers). Emission factor based on data from one source test. | EPA. February, 1999. Section 1.6, Wood Waste Combustion In Boilers. In: Compilation of Air Pollutant Emission Factors, Volume 1: Stationary Point and Area Sources, Fifth Edition, AP-42, Supplement E. U.S. Environmental Protection Agency, Office of Air Quality Planning and Standards. Research Triangle Park, North Carolina. | D | 0 | 1998-02-01 |  | 0
7391 | 10200905 |  | Point | External Combustion Boilers | Industrial | Wood/Bark Waste | Wood/Bark-fired Boiler (< 50,000 Lb Steam) ** | 129000 | 129-00-0 | Pyrene | 360 | 0 | 129 | UNCONTROLLED | #N/A | 1 | 1 | 1.67e-05 | 1.67e-05 | 0 | Lb | Tons | Wood/Bark | Burned | Wood/BarkTonsBurned |  | 1.6 | Emission factors are based on wet, as-fired wood waste with average properties of 50 weight percent moisture and 4500 Btu/lb higher heating value. | EPA. 1995. Section 1.6, Wood Waste Combustion in Boilers. In: Compilation of Air Pollutant Emission Factors, Volume 1: Stationary Point and Area Sources, Fifth Edition, AP-42. U.S. Environmental Protection Agency, Office of Air Quality Planning and Standards. Research Triangle Park, North Carolina. | C | 0 |  | 1998-02-01 | 0
7392 | 10200905 |  | Point | External Combustion Boilers | Industrial | Wood/Bark Waste | Wood/Bark-fired Boiler (< 50,000 Lb Steam) ** | 129000 | 129-00-0 | Pyrene | 360 | 99 | 169 | MISCELLANEOUS CONTROL DEVICES | #N/A | 1 | 1 | 1.67e-05 | 1.67e-05 | 0 | Lb | Tons | Wood/Bark | Burned | Wood/BarkTonsBurned |  | 1.6 | Units are lb of pollutant/ton of wood waste burned. Emission factors are based on wet, as-fired wood waste with average properties of 50 weight% moisture and 4500 Btu/lb higher heating value. Emission factor represents measurements from wood waste combustors equipped with PM controls (i.e., fabric filters, multi-cyclones, ESP, and wet scrubbers). | EPA. February, 1999. Section 1.6, Wood Waste Combustion In Boilers. In: Compilation of Air Pollutant Emission Factors, Volume 1: Stationary Point and Area Sources, Fifth Edition, AP-42, Supplement E. U.S. Environmental Protection Agency, Office of Air Quality Planning and Standards. Research Triangle Park, North Carolina. | B | 0 | 1998-02-01 |  | 0
7393 | 10200905 |  | Point | External Combustion Boilers | Industrial | Wood/Bark Waste | Wood/Bark-fired Boiler (< 50,000 Lb Steam) ** |  | 7440-17-7 | Rubidium | 367 | 0 | 129 | UNCONTROLLED | #N/A | 1 | 1 | 0.0012 | 0.0012 | 0 | Lb | Tons | Wood/Bark | Burned | Wood/BarkTonsBurned |  | 1.6 | Emission factors are based on wet, as-fired wood waste with average properties of 50 weight percent moisture and 4500 Btu/lb higher heating value. | EPA. 1995. Section 1.6, Wood Waste Combustion in Boilers. In: Compilation of Air Pollutant Emission Factors, Volume 1: Stationary Point and Area Sources, Fifth Edition, AP-42. U.S. Environmental Protection Agency, Office of Air Quality Planning and Standards. Research Triangle Park, North Carolina. | D | 0 |  | 1998-02-01 | 0
7394 | 10200905 |  | Point | External Combustion Boilers | Industrial | Wood/Bark Waste | Wood/Bark-fired Boiler (< 50,000 Lb Steam) ** |  | 7440-17-7 | Rubidium | 367 | 99 | 169 | MISCELLANEOUS CONTROL DEVICES | #N/A | 1 | 1 | 0.0012 | 0.0012 | 0 | Lb | Tons | Wood/Bark | Burned | Wood/BarkTonsBurned |  | 1.6 | Units are lb of pollutant/ton of wood waste burned. Emission factors are based on wet, as-fired wood waste with average properties of 50 weight% moisture and 4500 Btu/lb higher heating value. Emission factor represents measurements from wood waste combustors equipped with PM controls (i.e., fabric filters, multi-cyclones, ESP, and wet scrubbers). Emission factor based on data from one source test. | EPA. February, 1999. Section 1.6, Wood Waste Combustion In Boilers. In: Compilation of Air Pollutant Emission Factors, Volume 1: Stationary Point and Area Sources, Fifth Edition, AP-42, Supplement E. U.S. Environmental Protection Agency, Office of Air Quality Planning and Standards. Research Triangle Park, North Carolina. | D | 0 | 1998-02-01 |  | 0
7395 | 10200905 |  | Point | External Combustion Boilers | Industrial | Wood/Bark Waste | Wood/Bark-fired Boiler (< 50,000 Lb Steam) ** |  | 7440-19-9 | Samarium | 368 | 0 | 129 | UNCONTROLLED | #N/A | 1 | 1 | 2e-05 | 2e-05 | 0 | Lb | Tons | Wood/Bark | Burned | Wood/BarkTonsBurned |  | 1.6 | Emission factors are based on wet, as-fired wood waste with average properties of 50 weight percent moisture and 4500 Btu/lb higher heating value. | EPA. 1995. Section 1.6, Wood Waste Combustion in Boilers. In: Compilation of Air Pollutant Emission Factors, Volume 1: Stationary Point and Area Sources, Fifth Edition, AP-42. U.S. Environmental Protection Agency, Office of Air Quality Planning and Standards. Research Triangle Park, North Carolina. | D | 0 |  | 1998-02-01 | 0
7396 | 10200905 |  | Point | External Combustion Boilers | Industrial | Wood/Bark Waste | Wood/Bark-fired Boiler (< 50,000 Lb Steam) ** |  | 7440-19-9 | Samarium | 368 | 99 | 169 | MISCELLANEOUS CONTROL DEVICES | #N/A | 1 | 1 | 2e-05 | 2e-05 | 0 | Lb | Tons | Wood/Bark | Burned | Wood/BarkTonsBurned |  | 1.6 | Units are lb of pollutant/ton of wood waste burned. Emission factors are based on wet, as-fired wood waste with average properties of 50 weight% moisture and 4500 Btu/lb higher heating value. Emission factor represents measurements from wood waste combustors equipped with PM controls (i.e., fabric filters, multi-cyclones, ESP, and wet scrubbers). Emission factor based on data from one source test. | EPA. February, 1999. Section 1.6, Wood Waste Combustion In Boilers. In: Compilation of Air Pollutant Emission Factors, Volume 1: Stationary Point and Area Sources, Fifth Edition, AP-42, Supplement E. U.S. Environmental Protection Agency, Office of Air Quality Planning and Standards. Research Triangle Park, North Carolina. | D | 0 | 1998-02-01 |  | 0
7397 | 10200905 |  | Point | External Combustion Boilers | Industrial | Wood/Bark Waste | Wood/Bark-fired Boiler (< 50,000 Lb Steam) ** | 7782492 | 7782-49-2 | Selenium | 370 | 0 | 129 | UNCONTROLLED | #N/A | 1 | 1 | 1.8e-05 | 1.8e-05 | 0 | Lb | Tons | Wood/Bark | Burned | Wood/BarkTonsBurned |  | 1.6 | Emission factors are based on wet, as-fired wood waste with average properties of 50 weight percent moisture and 4500 Btu/lb higher heating value. | EPA. 1995. Section 1.6, Wood Waste Combustion in Boilers. In: Compilation of Air Pollutant Emission Factors, Volume 1: Stationary Point and Area Sources, Fifth Edition, AP-42. U.S. Environmental Protection Agency, Office of Air Quality Planning and Standards. Research Triangle Park, North Carolina. | D | 0 |  | 1998-02-01 | 0
7398 | 10200905 |  | Point | External Combustion Boilers | Industrial | Wood/Bark Waste | Wood/Bark-fired Boiler (< 50,000 Lb Steam) ** | 7782492 | 7782-49-2 | Selenium | 370 | 99 | 169 | MISCELLANEOUS CONTROL DEVICES | #N/A | 1 | 1 | 4.59e-05 | 4.59e-05 | 0 | Lb | Tons | Wood/Bark | Burned | Wood/BarkTonsBurned |  | 1.6 | Units are lb of pollutant/ton of wood waste burned. Emission factors are based on wet, as-fired wood waste with average properties of 50 weight% moisture and 4500 Btu/lb higher heating value. Emission factor represents measurements from wood waste combustors equipped with PM controls (i.e., fabric filters, multi-cyclones, ESP, and wet scrubbers). Emission factor based on data from one source test. | EPA. February, 1999. Section 1.6, Wood Waste Combustion In Boilers. In: Compilation of Air Pollutant Emission Factors, Volume 1: Stationary Point and Area Sources, Fifth Edition, AP-42, Supplement E. U.S. Environmental Protection Agency, Office of Air Quality Planning and Standards. Research Triangle Park, North Carolina. | E | 0 | 1998-02-01 |  | 0
7399 | 10200905 |  | Point | External Combustion Boilers | Industrial | Wood/Bark Waste | Wood/Bark-fired Boiler (< 50,000 Lb Steam) ** |  | 7440-23-5 | Sodium | 374 | 0 | 129 | UNCONTROLLED | #N/A | 1 | 1 | 0.018 | 0.018 | 0 | Lb | Tons | Wood/Bark | Burned | Wood/BarkTonsBurned |  | 1.6 | Emission factors are based on wet, as-fired wood waste with average properties of 50 weight percent moisture and 4500 Btu/lb higher heating value. | EPA. 1995. Section 1.6, Wood Waste Combustion in Boilers. In: Compilation of Air Pollutant Emission Factors, Volume 1: Stationary Point and Area Sources, Fifth Edition, AP-42. U.S. Environmental Protection Agency, Office of Air Quality Planning and Standards. Research Triangle Park, North Carolina. | D | 0 |  | 1998-02-01 | 0
7400 | 10200905 |  | Point | External Combustion Boilers | Industrial | Wood/Bark Waste | Wood/Bark-fired Boiler (< 50,000 Lb Steam) ** |  | 7440-23-5 | Sodium | 374 | 99 | 169 | MISCELLANEOUS CONTROL DEVICES | #N/A | 1 | 1 | 0.018 | 0.018 | 0 | Lb | Tons | Wood/Bark | Burned | Wood/BarkTonsBurned |  | 1.6 | Units are lb of pollutant/ton of wood waste burned. Emission factors are based on wet, as-fired wood waste with average properties of 50 weight% moisture and 4500 Btu/lb higher heating value. Emission factor represents measurements from wood waste combustors equipped with PM controls (i.e., fabric filters, multi-cyclones, ESP, and wet scrubbers). Emission factor based on data from one source test. | EPA. February, 1999. Section 1.6, Wood Waste Combustion In Boilers. In: Compilation of Air Pollutant Emission Factors, Volume 1: Stationary Point and Area Sources, Fifth Edition, AP-42, Supplement E. U.S. Environmental Protection Agency, Office of Air Quality Planning and Standards. Research Triangle Park, North Carolina. | D | 0 | 1998-02-01 |  | 0
7401 | 10200905 |  | Point | External Combustion Boilers | Industrial | Wood/Bark Waste | Wood/Bark-fired Boiler (< 50,000 Lb Steam) ** |  |  | Solicyaldehyde | 375 | 0 | 129 | UNCONTROLLED | #N/A | 1 | 1 | 2.3e-05 | 2.3e-05 | 0 | Lb | Tons | Wood/Bark | Burned | Wood/BarkTonsBurned |  | 1.6 | Emission factors are based on wet, as-fired wood waste with average properties of 50 weight percent moisture and 4500 Btu/lb higher heating value. | EPA. 1995. Section 1.6, Wood Waste Combustion in Boilers. In: Compilation of Air Pollutant Emission Factors, Volume 1: Stationary Point and Area Sources, Fifth Edition, AP-42. U.S. Environmental Protection Agency, Office of Air Quality Planning and Standards. Research Triangle Park, North Carolina. | D | 0 |  | 1998-02-01 | 0
7402 | 10200905 |  | Point | External Combustion Boilers | Industrial | Wood/Bark Waste | Wood/Bark-fired Boiler (< 50,000 Lb Steam) ** |  |  | Solicyaldehyde | 375 | 99 | 169 | MISCELLANEOUS CONTROL DEVICES | #N/A | 1 | 1 | 2.3e-05 | 2.3e-05 | 0 | Lb | Tons | Wood/Bark | Burned | Wood/BarkTonsBurned |  | 1.6 | Units are lb of pollutant/ton of wood waste burned. Emission factors are based on wet, as-fired wood waste with average properties of 50 weight% moisture and 4500 Btu/lb higher heating value. Emission factor represents measurements from wood waste combustors equipped with PM controls (i.e., fabric filters, multi-cyclones, ESP, and wet scrubbers). Emission factor based on data from one source test. | EPA. February, 1999. Section 1.6, Wood Waste Combustion In Boilers. In: Compilation of Air Pollutant Emission Factors, Volume 1: Stationary Point and Area Sources, Fifth Edition, AP-42, Supplement E. U.S. Environmental Protection Agency, Office of Air Quality Planning and Standards. Research Triangle Park, North Carolina. | D | 0 | 1998-02-01 |  | 0
7403 | 10200905 |  | Point | External Combustion Boilers | Industrial | Wood/Bark Waste | Wood/Bark-fired Boiler (< 50,000 Lb Steam) ** |  |  | Sulfur oxides (SOx) | 381 | 0 | 129 | UNCONTROLLED | #N/A | 1 | 1 | 0.075 | 0.075 | 0 | Lb | Tons | Wood/Bark | Burned | Wood/BarkTonsBurned |  | 1.6 |  | EPA. October 1992. Section 1.6, Wood Waste Combustion in Boilers. In: Compilation of Air Pollutant Emission Factors, Volume 1: Stationary Point and Area Sources, Fourth Edition, Supplement E, AP-42. U.S. Environmental Protection Agency, Office of Air Quality Planning and Standards. Research Triangle Park, North Carolina. | B | 0 |  | 1998-02-01 | 0
7404 | 10200905 |  | Point | External Combustion Boilers | Industrial | Wood/Bark Waste | Wood/Bark-fired Boiler (< 50,000 Lb Steam) ** | 1746016 | 1746-01-6 | 2,3,7,8-Tetrachlorodibenzo-p-dioxin | 39 | 0 | 129 | UNCONTROLLED | #N/A | 1 | 1 | 3.6e-11 | 3.6e-11 | 0 | Lb | Tons | Wood/Bark | Burned | Wood/BarkTonsBurned |  | 1.6 | Emission factors are based on wet, as-fired wood waste with average properties of 50 weight percent moisture and 4500 Btu/lb higher heating value. | EPA. 1995. Section 1.6, Wood Waste Combustion in Boilers. In: Compilation of Air Pollutant Emission Factors, Volume 1: Stationary Point and Area Sources, Fifth Edition, AP-42. U.S. Environmental Protection Agency, Office of Air Quality Planning and Standards. Research Triangle Park, North Carolina. | D | 0 |  | 1998-02-01 | 0
7405 | 10200905 |  | Point | External Combustion Boilers | Industrial | Wood/Bark Waste | Wood/Bark-fired Boiler (< 50,000 Lb Steam) ** | 1746016 | 1746-01-6 | 2,3,7,8-Tetrachlorodibenzo-p-dioxin | 39 | 99 | 169 | MISCELLANEOUS CONTROL DEVICES | #N/A | 1 | 1 | 3.6e-11 | 3.6e-11 | 0 | Lb | Tons | Wood/Bark | Burned | Wood/BarkTonsBurned |  | 1.6 | Units are lb of pollutant/ton of wood waste burned. Emission factors are based on wet, as-fired wood waste with average properties of 50 weight% moisture and 4500 Btu/lb higher heating value. Emission factor represents measurements from wood waste combustors equipped with PM controls (i.e., fabric filters, multi-cyclones, ESP, and wet scrubbers). 2,3,7,8-Tetrachlorodibenzo-p-dioxin is a Hazardous Air Pollutant (HAP). | EPA. February, 1999. Section 1.6, Wood Waste Combustion In Boilers. In: Compilation of Air Pollutant Emission Factors, Volume 1: Stationary Point and Area Sources, Fifth Edition, AP-42, Supplement E. U.S. Environmental Protection Agency, Office of Air Quality Planning and Standards. Research Triangle Park, North Carolina. | D | 0 | 1998-02-01 |  | 0
7406 | 10200905 |  | Point | External Combustion Boilers | Industrial | Wood/Bark Waste | Wood/Bark-fired Boiler (< 50,000 Lb Steam) ** |  | 7440-29-1 | Thorium | 393 | 0 | 129 | UNCONTROLLED | #N/A | 1 | 1 | 1.7e-05 | 1.7e-05 | 0 | Lb | Tons | Wood/Bark | Burned | Wood/BarkTonsBurned |  | 1.6 | Emission factors are based on wet, as-fired wood waste with average properties of 50 weight percent moisture and 4500 Btu/lb higher heating value. | EPA. 1995. Section 1.6, Wood Waste Combustion in Boilers. In: Compilation of Air Pollutant Emission Factors, Volume 1: Stationary Point and Area Sources, Fifth Edition, AP-42. U.S. Environmental Protection Agency, Office of Air Quality Planning and Standards. Research Triangle Park, North Carolina. | D | 0 |  | 1998-02-01 | 0
7407 | 10200905 |  | Point | External Combustion Boilers | Industrial | Wood/Bark Waste | Wood/Bark-fired Boiler (< 50,000 Lb Steam) ** |  | 7440-29-1 | Thorium | 393 | 99 | 169 | MISCELLANEOUS CONTROL DEVICES | #N/A | 1 | 1 | 1.7e-05 | 1.7e-05 | 0 | Lb | Tons | Wood/Bark | Burned | Wood/BarkTonsBurned |  | 1.6 | Units are lb of pollutant/ton of wood waste burned. Emission factors are based on wet, as-fired wood waste with average properties of 50 weight% moisture and 4500 Btu/lb higher heating value. Emission factor represents measurements from wood waste combustors equipped with PM controls (i.e., fabric filters, multi-cyclones, ESP, and wet scrubbers). Emission factor based on data from one source test. | EPA. February, 1999. Section 1.6, Wood Waste Combustion In Boilers. In: Compilation of Air Pollutant Emission Factors, Volume 1: Stationary Point and Area Sources, Fifth Edition, AP-42, Supplement E. U.S. Environmental Protection Agency, Office of Air Quality Planning and Standards. Research Triangle Park, North Carolina. | D | 0 | 1998-02-01 |  | 0
7408 | 10200905 |  | Point | External Combustion Boilers | Industrial | Wood/Bark Waste | Wood/Bark-fired Boiler (< 50,000 Lb Steam) ** |  | 7440-31-5 | Tin | 395 | 0 | 129 | UNCONTROLLED | #N/A | 1 | 1 | 3.1e-05 | 3.1e-05 | 0 | Lb | Tons | Wood/Bark | Burned | Wood/BarkTonsBurned |  | 1.6 | Emission factors are based on wet, as-fired wood waste with average properties of 50 weight percent moisture and 4500 Btu/lb higher heating value. | EPA. 1995. Section 1.6, Wood Waste Combustion in Boilers. In: Compilation of Air Pollutant Emission Factors, Volume 1: Stationary Point and Area Sources, Fifth Edition, AP-42. U.S. Environmental Protection Agency, Office of Air Quality Planning and Standards. Research Triangle Park, North Carolina. | D | 0 |  | 1998-02-01 | 0
7409 | 10200905 |  | Point | External Combustion Boilers | Industrial | Wood/Bark Waste | Wood/Bark-fired Boiler (< 50,000 Lb Steam) ** |  | 7440-31-5 | Tin | 395 | 99 | 169 | MISCELLANEOUS CONTROL DEVICES | #N/A | 1 | 1 | 3.1e-05 | 3.1e-05 | 0 | Lb | Tons | Wood/Bark | Burned | Wood/BarkTonsBurned |  | 1.6 | Units are lb of pollutant/ton of wood waste burned. Emission factors are based on wet, as-fired wood waste with average properties of 50 weight% moisture and 4500 Btu/lb higher heating value. Emission factor represents measurements from wood waste combustors equipped with PM controls (i.e., fabric filters, multi-cyclones, ESP, and wet scrubbers). Emission factor based on data from one source test. | EPA. February, 1999. Section 1.6, Wood Waste Combustion In Boilers. In: Compilation of Air Pollutant Emission Factors, Volume 1: Stationary Point and Area Sources, Fifth Edition, AP-42, Supplement E. U.S. Environmental Protection Agency, Office of Air Quality Planning and Standards. Research Triangle Park, North Carolina. | D | 0 | 1998-02-01 |  | 0
7410 | 10200905 |  | Point | External Combustion Boilers | Industrial | Wood/Bark Waste | Wood/Bark-fired Boiler (< 50,000 Lb Steam) ** |  |  | Total organic compounds (TOC) | 399 | 0 | 129 | UNCONTROLLED | #N/A | 1 | 1 | 0.22 | 0.22 | 0 | Lb | Tons | Wood/Bark | Burned | Wood/BarkTonsBurned |  | 1.6 |  | EPA. 1995. Section 1.6, Wood Waste Combustion in Boilers. In: Compilation of Air Pollutant Emission Factors, Volume 1: Stationary Point and Area Sources, Fifth Edition, AP-42. U.S. Environmental Protection Agency, Office of Air Quality Planning and Standards. Research Triangle Park, North Carolina. | U | 0 |  | 1998-02-01 | 0
7411 | 10200905 |  | Point | External Combustion Boilers | Industrial | Wood/Bark Waste | Wood/Bark-fired Boiler (< 50,000 Lb Steam) ** |  | 76-13-1 | Trichlorotrifluoroethane | 405 | 99 | 169 | MISCELLANEOUS CONTROL DEVICES | #N/A | 1 | 1 | 0.196 | 0.196 | 0 | Lb | Tons | Wood/Bark | Burned | Wood/BarkTonsBurned |  | 1.6 | Units are lb of pollutant/ton of wood waste burned. Emission factors are based on wet, as-fired wood waste with average properties of 50 weight% moisture and 4500 Btu/lb higher heating value. Emission factor represents measurements from wood waste combustors equipped with PM controls (i.e., fabric filters, multi-cyclones, ESP, and wet scrubbers). | EPA. February, 1998. Section 1.6, Wood Waste Combustion In Boilers. In: Compilation of Air Pollutant Emission Factors, Volume 1: Stationary Point and Area Sources, Fifth Edition, AP-42, Supplement D. U.S. Environmental Protection Agency, Office of Air Quality Planning and Standards. Research Triangle Park, North Carolina. | C | 0 | 1998-02-01 | 1998-08-01 | 0
7412 | 10200905 |  | Point | External Combustion Boilers | Industrial | Wood/Bark Waste | Wood/Bark-fired Boiler (< 50,000 Lb Steam) ** |  | 7440-33-7 | Tungsten | 410 | 0 | 129 | UNCONTROLLED | #N/A | 1 | 1 | 1.1e-05 | 1.1e-05 | 0 | Lb | Tons | Wood/Bark | Burned | Wood/BarkTonsBurned |  | 1.6 | Emission factors are based on wet, as-fired wood waste with average properties of 50 weight percent moisture and 4500 Btu/lb higher heating value. | EPA. 1995. Section 1.6, Wood Waste Combustion in Boilers. In: Compilation of Air Pollutant Emission Factors, Volume 1: Stationary Point and Area Sources, Fifth Edition, AP-42. U.S. Environmental Protection Agency, Office of Air Quality Planning and Standards. Research Triangle Park, North Carolina. | D | 0 |  | 1998-02-01 | 0
7413 | 10200905 |  | Point | External Combustion Boilers | Industrial | Wood/Bark Waste | Wood/Bark-fired Boiler (< 50,000 Lb Steam) ** |  | 7440-33-7 | Tungsten | 410 | 99 | 169 | MISCELLANEOUS CONTROL DEVICES | #N/A | 1 | 1 | 1.1e-05 | 1.1e-05 | 0 | Lb | Tons | Wood/Bark | Burned | Wood/BarkTonsBurned |  | 1.6 | Units are lb of pollutant/ton of wood waste burned. Emission factors are based on wet, as-fired wood waste with average properties of 50 weight% moisture and 4500 Btu/lb higher heating value. Emission factor represents measurements from wood waste combustors equipped with PM controls (i.e., fabric filters, multi-cyclones, ESP, and wet scrubbers). Emission factor based on data from one source test. | EPA. February, 1999. Section 1.6, Wood Waste Combustion In Boilers. In: Compilation of Air Pollutant Emission Factors, Volume 1: Stationary Point and Area Sources, Fifth Edition, AP-42, Supplement E. U.S. Environmental Protection Agency, Office of Air Quality Planning and Standards. Research Triangle Park, North Carolina. | D | 0 | 1998-02-01 |  | 0
7414 | 10200905 |  | Point | External Combustion Boilers | Industrial | Wood/Bark Waste | Wood/Bark-fired Boiler (< 50,000 Lb Steam) ** |  | 7440-62-2 | Vanadium | 413 | 0 | 129 | UNCONTROLLED | #N/A | 1 | 1 | 0.00012 | 0.00012 | 0 | Lb | Tons | Wood/Bark | Burned | Wood/BarkTonsBurned |  | 1.6 | Emission factors are based on wet, as-fired wood waste with average properties of 50 weight percent moisture and 4500 Btu/lb higher heating value. | EPA. 1995. Section 1.6, Wood Waste Combustion in Boilers. In: Compilation of Air Pollutant Emission Factors, Volume 1: Stationary Point and Area Sources, Fifth Edition, AP-42. U.S. Environmental Protection Agency, Office of Air Quality Planning and Standards. Research Triangle Park, North Carolina. | D | 0 |  | 1998-02-01 | 0
7415 | 10200905 |  | Point | External Combustion Boilers | Industrial | Wood/Bark Waste | Wood/Bark-fired Boiler (< 50,000 Lb Steam) ** |  | 7440-62-2 | Vanadium | 413 | 99 | 169 | MISCELLANEOUS CONTROL DEVICES | #N/A | 1 | 1 | 0.00012 | 0.00012 | 0 | Lb | Tons | Wood/Bark | Burned | Wood/BarkTonsBurned |  | 1.6 | Units are lb of pollutant/ton of wood waste burned. Emission factors are based on wet, as-fired wood waste with average properties of 50 weight% moisture and 4500 Btu/lb higher heating value. Emission factor represents measurements from wood waste combustors equipped with PM controls (i.e., fabric filters, multi-cyclones, ESP, and wet scrubbers). Emission factor based on data from one source test. | EPA. February, 1999. Section 1.6, Wood Waste Combustion In Boilers. In: Compilation of Air Pollutant Emission Factors, Volume 1: Stationary Point and Area Sources, Fifth Edition, AP-42, Supplement E. U.S. Environmental Protection Agency, Office of Air Quality Planning and Standards. Research Triangle Park, North Carolina. | D | 0 | 1998-02-01 |  | 0
7416 | 10200905 |  | Point | External Combustion Boilers | Industrial | Wood/Bark Waste | Wood/Bark-fired Boiler (< 50,000 Lb Steam) ** |  | 7440-65-5 | Yttrium | 418 | 0 | 129 | UNCONTROLLED | #N/A | 1 | 1 | 5.6e-05 | 5.6e-05 | 0 | Lb | Tons | Wood/Bark | Burned | Wood/BarkTonsBurned |  | 1.6 | Emission factors are based on wet, as-fired wood waste with average properties of 50 weight percent moisture and 4500 Btu/lb higher heating value. | EPA. 1995. Section 1.6, Wood Waste Combustion in Boilers. In: Compilation of Air Pollutant Emission Factors, Volume 1: Stationary Point and Area Sources, Fifth Edition, AP-42. U.S. Environmental Protection Agency, Office of Air Quality Planning and Standards. Research Triangle Park, North Carolina. | D | 0 |  | 1998-02-01 | 0
7417 | 10200905 |  | Point | External Combustion Boilers | Industrial | Wood/Bark Waste | Wood/Bark-fired Boiler (< 50,000 Lb Steam) ** |  | 7440-65-5 | Yttrium | 418 | 99 | 169 | MISCELLANEOUS CONTROL DEVICES | #N/A | 1 | 1 | 5.6e-05 | 5.6e-05 | 0 | Lb | Tons | Wood/Bark | Burned | Wood/BarkTonsBurned |  | 1.6 | Units are lb of pollutant/ton of wood waste burned. Emission factors are based on wet, as-fired wood waste with average properties of 50 weight% moisture and 4500 Btu/lb higher heating value. Emission factor represents measurements from wood waste combustors equipped with PM controls (i.e., fabric filters, multi-cyclones, ESP, and wet scrubbers). Emission factor based on data from one source test. | EPA. February, 1999. Section 1.6, Wood Waste Combustion In Boilers. In: Compilation of Air Pollutant Emission Factors, Volume 1: Stationary Point and Area Sources, Fifth Edition, AP-42, Supplement E. U.S. Environmental Protection Agency, Office of Air Quality Planning and Standards. Research Triangle Park, North Carolina. | D | 0 | 1998-02-01 |  | 0
7418 | 10200905 |  | Point | External Combustion Boilers | Industrial | Wood/Bark Waste | Wood/Bark-fired Boiler (< 50,000 Lb Steam) ** |  | 7440-66-6 | Zinc | 419 | 0 | 129 | UNCONTROLLED | #N/A | 1 | 1 | 0.0044 | 0.0044 | 0 | Lb | Tons | Wood/Bark | Burned | Wood/BarkTonsBurned |  | 1.6 | Emission factors are based on wet, as-fired wood waste with average properties of 50 weight percent moisture and 4500 Btu/lb higher heating value. | EPA. 1995. Section 1.6, Wood Waste Combustion in Boilers. In: Compilation of Air Pollutant Emission Factors, Volume 1: Stationary Point and Area Sources, Fifth Edition, AP-42. U.S. Environmental Protection Agency, Office of Air Quality Planning and Standards. Research Triangle Park, North Carolina. | D | 0 |  | 1998-02-01 | 0
7419 | 10200905 |  | Point | External Combustion Boilers | Industrial | Wood/Bark Waste | Wood/Bark-fired Boiler (< 50,000 Lb Steam) ** |  | 7440-66-6 | Zinc | 419 | 99 | 169 | MISCELLANEOUS CONTROL DEVICES | #N/A | 1 | 1 | 0.00251 | 0.00251 | 0 | Lb | Tons | Wood/Bark | Burned | Wood/BarkTonsBurned |  | 1.6 | Units are lb of pollutant/ton of wood waste burned. Emission factors are based on wet, as-fired wood waste with average properties of 50 weight% moisture and 4500 Btu/lb higher heating value. Emission factor represents measurements from wood waste combustors equipped with PM controls (i.e., fabric filters, multi-cyclones, ESP, and wet scrubbers). | EPA. February, 1999. Section 1.6, Wood Waste Combustion In Boilers. In: Compilation of Air Pollutant Emission Factors, Volume 1: Stationary Point and Area Sources, Fifth Edition, AP-42, Supplement E. U.S. Environmental Protection Agency, Office of Air Quality Planning and Standards. Research Triangle Park, North Carolina. | B | 0 | 1998-02-01 |  | 0
7420 | 10200905 |  | Point | External Combustion Boilers | Industrial | Wood/Bark Waste | Wood/Bark-fired Boiler (< 50,000 Lb Steam) ** |  | 7440-67-7 | Zirconium | 420 | 0 | 129 | UNCONTROLLED | #N/A | 1 | 1 | 0.00035 | 0.00035 | 0 | Lb | Tons | Wood/Bark | Burned | Wood/BarkTonsBurned |  | 1.6 | Emission factors are based on wet, as-fired wood waste with average properties of 50 weight percent moisture and 4500 Btu/lb higher heating value. | EPA. 1995. Section 1.6, Wood Waste Combustion in Boilers. In: Compilation of Air Pollutant Emission Factors, Volume 1: Stationary Point and Area Sources, Fifth Edition, AP-42. U.S. Environmental Protection Agency, Office of Air Quality Planning and Standards. Research Triangle Park, North Carolina. | D | 0 |  | 1998-02-01 | 0
7421 | 10200905 |  | Point | External Combustion Boilers | Industrial | Wood/Bark Waste | Wood/Bark-fired Boiler (< 50,000 Lb Steam) ** |  | 7440-67-7 | Zirconium | 420 | 99 | 169 | MISCELLANEOUS CONTROL DEVICES | #N/A | 1 | 1 | 0.00035 | 0.00035 | 0 | Lb | Tons | Wood/Bark | Burned | Wood/BarkTonsBurned |  | 1.6 | Units are lb of pollutant/ton of wood waste burned. Emission factors are based on wet, as-fired wood waste with average properties of 50 weight% moisture and 4500 Btu/lb higher heating value. Emission factor represents measurements from wood waste combustors equipped with PM controls (i.e., fabric filters, multi-cyclones, ESP, and wet scrubbers). Emission factor based on data from one source test. | EPA. February, 1999. Section 1.6, Wood Waste Combustion In Boilers. In: Compilation of Air Pollutant Emission Factors, Volume 1: Stationary Point and Area Sources, Fifth Edition, AP-42, Supplement E. U.S. Environmental Protection Agency, Office of Air Quality Planning and Standards. Research Triangle Park, North Carolina. | D | 0 | 1998-02-01 |  | 0
7422 | 10200906 |  | Point | External Combustion Boilers | Industrial | Wood/Bark Waste | Wood-fired Boiler (< 50,000 Lb Steam) ** | 83329 | 83-32-9 | Acenaphthene | 69 | 0 | 129 | UNCONTROLLED | #N/A | 1 | 1 | 3.4e-06 | 3.4e-06 | 0 | Lb | Tons | Wood | Burned | WoodTonsBurned |  | 1.6 | Emission factors are based on wet, as-fired wood waste with average properties of 50 weight percent moisture and 4500 Btu/lb higher heating value. | EPA. 1995. Section 1.6, Wood Waste Combustion in Boilers. In: Compilation of Air Pollutant Emission Factors, Volume 1: Stationary Point and Area Sources, Fifth Edition, AP-42. U.S. Environmental Protection Agency, Office of Air Quality Planning and Standards. Research Triangle Park, North Carolina. | C | 0 |  | 1998-02-01 | 0
7423 | 10200906 |  | Point | External Combustion Boilers | Industrial | Wood/Bark Waste | Wood-fired Boiler (< 50,000 Lb Steam) ** | 83329 | 83-32-9 | Acenaphthene | 69 | 99 | 169 | MISCELLANEOUS CONTROL DEVICES | #N/A | 1 | 1 | 4.1e-06 | 4.1e-06 | 0 | Lb | Tons | Wood | Burned | WoodTonsBurned |  | 1.6 | Units are lb of pollutant/ton of wood waste burned. Emission factors are based on wet, as-fired wood waste with average properties of 50 weight% moisture and 4500 Btu/lb higher heating value. Emission factor represents measurements from wood waste combustors equipped with PM controls (i.e., fabric filters, multi-cyclones, ESP, and wet scrubbers). Acenaphthene is a Hazardous Air Pollutant (HAP). | EPA. February, 1999. Section 1.6, Wood Waste Combustion In Boilers. In: Compilation of Air Pollutant Emission Factors, Volume 1: Stationary Point and Area Sources, Fifth Edition, AP-42, Supplement E. U.S. Environmental Protection Agency, Office of Air Quality Planning and Standards. Research Triangle Park, North Carolina. | C | 0 | 1998-02-01 |  | 0
7424 | 10200906 |  | Point | External Combustion Boilers | Industrial | Wood/Bark Waste | Wood-fired Boiler (< 50,000 Lb Steam) ** | 208968 | 208-96-8 | Acenaphthylene | 70 | 0 | 129 | UNCONTROLLED | #N/A | 1 | 1 | 4.4e-05 | 4.4e-05 | 0 | Lb | Tons | Wood | Burned | WoodTonsBurned |  | 1.6 | Emission factors are based on wet, as-fired wood waste with average properties of 50 weight percent moisture and 4500 Btu/lb higher heating value. | EPA. 1995. Section 1.6, Wood Waste Combustion in Boilers. In: Compilation of Air Pollutant Emission Factors, Volume 1: Stationary Point and Area Sources, Fifth Edition, AP-42. U.S. Environmental Protection Agency, Office of Air Quality Planning and Standards. Research Triangle Park, North Carolina. | C | 0 |  | 1998-02-01 | 0
7425 | 10200906 |  | Point | External Combustion Boilers | Industrial | Wood/Bark Waste | Wood-fired Boiler (< 50,000 Lb Steam) ** | 208968 | 208-96-8 | Acenaphthylene | 70 | 99 | 169 | MISCELLANEOUS CONTROL DEVICES | #N/A | 1 | 1 | 4.76e-05 | 4.76e-05 | 0 | Lb | Tons | Wood | Burned | WoodTonsBurned |  | 1.6 | Units are lb of pollutant/ton of wood waste burned. Emission factors are based on wet, as-fired wood waste with average properties of 50 weight% moisture and 4500 Btu/lb higher heating value. Emission factor represents measurements from wood waste combustors equipped with PM controls (i.e., fabric filters, multi-cyclones, ESP, and wet scrubbers). Acenaphthylene is a Hazardous Air Pollutant (HAP). | EPA. February, 1999. Section 1.6, Wood Waste Combustion In Boilers. In: Compilation of Air Pollutant Emission Factors, Volume 1: Stationary Point and Area Sources, Fifth Edition, AP-42, Supplement E. U.S. Environmental Protection Agency, Office of Air Quality Planning and Standards. Research Triangle Park, North Carolina. | B | 0 | 1998-02-01 |  | 0
7426 | 10200906 |  | Point | External Combustion Boilers | Industrial | Wood/Bark Waste | Wood-fired Boiler (< 50,000 Lb Steam) ** | 75070 | 75-07-0 | Acetaldehyde | 71 | 0 | 129 | UNCONTROLLED | #N/A | 1 | 1 | 0.003 | 0.003 | 0 | Lb | Tons | Wood | Burned | WoodTonsBurned |  | 1.6 | Emission factors are based on wet, as-fired wood waste with average properties of 50 weight percent moisture and 4500 Btu/lb higher heating value. | EPA. 1995. Section 1.6, Wood Waste Combustion in Boilers. In: Compilation of Air Pollutant Emission Factors, Volume 1: Stationary Point and Area Sources, Fifth Edition, AP-42. U.S. Environmental Protection Agency, Office of Air Quality Planning and Standards. Research Triangle Park, North Carolina. | C | 0 |  | 1998-02-01 | 0
7427 | 10200906 |  | Point | External Combustion Boilers | Industrial | Wood/Bark Waste | Wood-fired Boiler (< 50,000 Lb Steam) ** | 75070 | 75-07-0 | Acetaldehyde | 71 | 76 | 164 | MULTIPLE CYCLONE W/O FLY ASH REINJECTION | #N/A | 1 | 1 | 0.00052 | 0.00052 | 0 | Lb | Million Btus | Heat | Input | HeatMillion BtusInput |  |  | F-factor 9,240 dscf/MMBtu. | Galston Technical Services. February 1991. In: Source Emission Testing of the Wood-fired Boiler Exhaust at Miller Redwood Co., Crescent City, California. Performed for the Timber Association of California. | U | 0 |  | 1998-02-01 | 0
7428 | 10200906 |  | Point | External Combustion Boilers | Industrial | Wood/Bark Waste | Wood-fired Boiler (< 50,000 Lb Steam) ** | 75070 | 75-07-0 | Acetaldehyde | 71 | 99 | 169 | MISCELLANEOUS CONTROL DEVICES | #N/A | 1 | 1 | 0.00192 | 0.00192 | 0 | Lb | Tons | Wood | Burned | WoodTonsBurned |  | 1.6 | Units are lb of pollutant/ton of wood waste burned. Emission factors are based on wet, as-fired wood waste with average properties of 50 weight% moisture and 4500 Btu/lb higher heating value. Emission factor represents measurements from wood waste combustors equipped with PM controls (i.e., fabric filters, multi-cyclones, ESP, and wet scrubbers). Acetaldehyde is a Hazardous Air Pollutant (HAP). | EPA. February, 1999. Section 1.6, Wood Waste Combustion In Boilers. In: Compilation of Air Pollutant Emission Factors, Volume 1: Stationary Point and Area Sources, Fifth Edition, AP-42, Supplement E. U.S. Environmental Protection Agency, Office of Air Quality Planning and Standards. Research Triangle Park, North Carolina. | B | 0 | 1998-02-01 |  | 0
7429 | 10200906 |  | Point | External Combustion Boilers | Industrial | Wood/Bark Waste | Wood-fired Boiler (< 50,000 Lb Steam) ** | 107028 | 107-02-8 | Acrolein | 79 | 0 | 129 | UNCONTROLLED | #N/A | 1 | 1 | 4e-06 | 4e-06 | 0 | Lb | Tons | Wood | Burned | WoodTonsBurned |  | 1.6 | Emission factors are based on wet, as-fired wood waste with average properties of 50 weight percent moisture and 4500 Btu/lb higher heating value. | EPA. 1995. Section 1.6, Wood Waste Combustion in Boilers. In: Compilation of Air Pollutant Emission Factors, Volume 1: Stationary Point and Area Sources, Fifth Edition, AP-42. U.S. Environmental Protection Agency, Office of Air Quality Planning and Standards. Research Triangle Park, North Carolina. | D | 0 |  | 1998-02-01 | 0
7430 | 10200906 |  | Point | External Combustion Boilers | Industrial | Wood/Bark Waste | Wood-fired Boiler (< 50,000 Lb Steam) ** | 107028 | 107-02-8 | Acrolein | 79 | 99 | 169 | MISCELLANEOUS CONTROL DEVICES | #N/A | 1 | 1 | 4e-06 | 4e-06 | 0 | Lb | Tons | Wood | Burned | WoodTonsBurned |  | 1.6 | Units are lb of pollutant/ton of wood waste burned. Emission factors are based on wet, as-fired wood waste with average properties of 50 weight% moisture and 4500 Btu/lb higher heating value. Emission factor represents measurements from wood waste combustors equipped with PM controls (i.e., fabric filters, multi-cyclones, ESP, and wet scrubbers). Acrolein is a Hazardous Air Pollutant (HAP). Emission factor based on data from one source test. | EPA. February, 1999. Section 1.6, Wood Waste Combustion In Boilers. In: Compilation of Air Pollutant Emission Factors, Volume 1: Stationary Point and Area Sources, Fifth Edition, AP-42, Supplement E. U.S. Environmental Protection Agency, Office of Air Quality Planning and Standards. Research Triangle Park, North Carolina. | D | 0 | 1998-02-01 |  | 0
7431 | 10200906 |  | Point | External Combustion Boilers | Industrial | Wood/Bark Waste | Wood-fired Boiler (< 50,000 Lb Steam) ** | NH3 | 7664-41-7 | Ammonia | 87 | 107 | 172 | SELECTIVE NONCATALYTIC REDUCTION FOR NOX | #N/A | 1 | 1 | 0.63 | 0.63 | 0 | Lb | Tons | Wood | Burned | WoodTonsBurned |  |  |  | Development and Selection of Ammonia Emission Factors - Final Report. R. Battye, W. Battye, C. Overcash, and S. Fudge; EC/R Incorporated; Durham, NC. Report prepared for USEPA Office of Research and Development; August, 1994. | C | 0 | 2000-09-01 |  | 0
7432 | 10200906 |  | Point | External Combustion Boilers | Industrial | Wood/Bark Waste | Wood-fired Boiler (< 50,000 Lb Steam) ** | NH3 | 7664-41-7 | Ammonia | 87 | 139 | 198 | SCR (SELECTIVE CATALYTIC REDUCTION) | #N/A | 1 | 1 | 0.31 | 0.31 | 0 | Lb | Tons | Wood | Burned | WoodTonsBurned |  |  |  | Development and Selection of Ammonia Emission Factors - Final Report. R. Battye, W. Battye, C. Overcash, and S. Fudge; EC/R Incorporated; Durham, NC. Report prepared for USEPA Office of Research and Development; August, 1994. | C | 0 | 2000-09-01 |  | 0
7433 | 10200906 |  | Point | External Combustion Boilers | Industrial | Wood/Bark Waste | Wood-fired Boiler (< 50,000 Lb Steam) ** | 120127 | 120-12-7 | Anthracene | 91 | 0 | 129 | UNCONTROLLED | #N/A | 1 | 1 | 3.8e-05 | 3.8e-05 | 0 | Lb | Tons | Wood | Burned | WoodTonsBurned |  | 1.6 | Emission factors are based on wet, as-fired wood waste with average properties of 50 weight percent moisture and 4500 Btu/lb higher heating value. | EPA. 1995. Section 1.6, Wood Waste Combustion in Boilers. In: Compilation of Air Pollutant Emission Factors, Volume 1: Stationary Point and Area Sources, Fifth Edition, AP-42. U.S. Environmental Protection Agency, Office of Air Quality Planning and Standards. Research Triangle Park, North Carolina. | C | 0 |  | 1998-02-01 | 0
7434 | 10200906 |  | Point | External Combustion Boilers | Industrial | Wood/Bark Waste | Wood-fired Boiler (< 50,000 Lb Steam) ** | 120127 | 120-12-7 | Anthracene | 91 | 99 | 169 | MISCELLANEOUS CONTROL DEVICES | #N/A | 1 | 1 | 3.3e-06 | 3.3e-06 | 0 | Lb | Tons | Wood | Burned | WoodTonsBurned |  | 1.6 | Units are lb of pollutant/ton of wood waste burned. Emission factors are based on wet, as-fired wood waste with average properties of 50 weight% moisture and 4500 Btu/lb higher heating value. Emission factor represents measurements from wood waste combustors equipped with PM controls (i.e., fabric filters, multi-cyclones, ESP, and wet scrubbers). | EPA. February, 1999. Section 1.6, Wood Waste Combustion In Boilers. In: Compilation of Air Pollutant Emission Factors, Volume 1: Stationary Point and Area Sources, Fifth Edition, AP-42, Supplement E. U.S. Environmental Protection Agency, Office of Air Quality Planning and Standards. Research Triangle Park, North Carolina. | C | 0 | 1998-02-01 |  | 0
7435 | 10200906 |  | Point | External Combustion Boilers | Industrial | Wood/Bark Waste | Wood-fired Boiler (< 50,000 Lb Steam) ** | 7440382 | 7440-38-2 | Arsenic | 93 | 0 | 129 | UNCONTROLLED | #N/A | 1 | 1 | 8.8e-05 | 8.8e-05 | 0 | Lb | Tons | Wood | Burned | WoodTonsBurned |  | 1.6 | Emission factors are based on wet, as-fired wood waste with average properties of 50 weight percent moisture and 4500 Btu/lb higher heating value. | EPA. 1995. Section 1.6, Wood Waste Combustion in Boilers. In: Compilation of Air Pollutant Emission Factors, Volume 1: Stationary Point and Area Sources, Fifth Edition, AP-42. U.S. Environmental Protection Agency, Office of Air Quality Planning and Standards. Research Triangle Park, North Carolina. | C | 0 |  | 1998-02-01 | 0
7436 | 10200906 |  | Point | External Combustion Boilers | Industrial | Wood/Bark Waste | Wood-fired Boiler (< 50,000 Lb Steam) ** | 7440382 | 7440-38-2 | Arsenic | 93 | 76 | 164 | MULTIPLE CYCLONE W/O FLY ASH REINJECTION | #N/A | 1 | 1 | 1.1e-05 | 1.1e-05 | 0 | Lb | Million Btus | Heat | Input | HeatMillion BtusInput |  |  | F-factor 9,240 dscf/MMBtu. Emission factor developed from metal to PM ratio in front-half sample. | Galston Technical Services. February 1991. In: Source Emission Testing of the Wood-fired Boiler Exhaust at Miller Redwood Co., Crescent City, California. Performed for the Timber Association of California. | U | 0 |  | 1998-02-01 | 0
7437 | 10200906 |  | Point | External Combustion Boilers | Industrial | Wood/Bark Waste | Wood-fired Boiler (< 50,000 Lb Steam) ** | 7440382 | 7440-38-2 | Arsenic | 93 | 99 | 169 | MISCELLANEOUS CONTROL DEVICES | #N/A | 1 | 1 | 8.53e-05 | 8.53e-05 | 0 | Lb | Tons | Wood | Burned | WoodTonsBurned |  | 1.6 | Units are lb of pollutant/ton of wood waste burned. Emission factors are based on wet, as-fired wood waste with average properties of 50 weight% moisture and 4500 Btu/lb higher heating value. Emission factor represents measurements from wood waste combustors equipped with PM controls (i.e., fabric filters, multi-cyclones, ESP, and wet scrubbers). | EPA. February, 1999. Section 1.6, Wood Waste Combustion In Boilers. In: Compilation of Air Pollutant Emission Factors, Volume 1: Stationary Point and Area Sources, Fifth Edition, AP-42, Supplement E. U.S. Environmental Protection Agency, Office of Air Quality Planning and Standards. Research Triangle Park, North Carolina. | B | 0 | 1998-02-01 |  | 0
7438 | 10200906 |  | Point | External Combustion Boilers | Industrial | Wood/Bark Waste | Wood-fired Boiler (< 50,000 Lb Steam) ** | 7440382 | 7440-38-2 | Arsenic | 93 | 129 | 190 | SCRUBBER | #N/A | 1 | 1 | < 5.340E-6 | #VALUE! | 1 | Lb | Million Btus | Heat | Input | HeatMillion BtusInput |  |  | Factors calculated using an F-factor for wood of 9240 dscf/MMBtu. | Determination of AB 2588 Emissions from a Wood-fired Boiler Exhaust. February 10 - 13, 1992. (Confidential Report No. ERC-63) | U | 0 |  | 1998-02-01 | 0
7439 | 10200906 |  | Point | External Combustion Boilers | Industrial | Wood/Bark Waste | Wood-fired Boiler (< 50,000 Lb Steam) ** |  | 7440-39-3 | Barium | 96 | 0 | 129 | UNCONTROLLED | #N/A | 1 | 1 | 0.0044 | 0.0044 | 0 | Lb | Tons | Wood | Burned | WoodTonsBurned |  | 1.6 | Emission factors are based on wet, as-fired wood waste with average properties of 50 weight percent moisture and 4500 Btu/lb higher heating value. | EPA. 1995. Section 1.6, Wood Waste Combustion in Boilers. In: Compilation of Air Pollutant Emission Factors, Volume 1: Stationary Point and Area Sources, Fifth Edition, AP-42. U.S. Environmental Protection Agency, Office of Air Quality Planning and Standards. Research Triangle Park, North Carolina. | D | 0 |  | 1998-02-01 | 0
7440 | 10200906 |  | Point | External Combustion Boilers | Industrial | Wood/Bark Waste | Wood-fired Boiler (< 50,000 Lb Steam) ** |  | 7440-39-3 | Barium | 96 | 99 | 169 | MISCELLANEOUS CONTROL DEVICES | #N/A | 1 | 1 | 0.0044 | 0.0044 | 0 | Lb | Tons | Wood | Burned | WoodTonsBurned |  | 1.6 | Units are lb of pollutant/ton of wood waste burned. Emission factors are based on wet, as-fired wood waste with average properties of 50 weight% moisture and 4500 Btu/lb higher heating value. Emission factor represents measurements from wood waste combustors equipped with PM controls (i.e., fabric filters, multi-cyclones, ESP, and wet scrubbers). Emission factor based on data from one source test. | EPA. February, 1999. Section 1.6, Wood Waste Combustion In Boilers. In: Compilation of Air Pollutant Emission Factors, Volume 1: Stationary Point and Area Sources, Fifth Edition, AP-42, Supplement E. U.S. Environmental Protection Agency, Office of Air Quality Planning and Standards. Research Triangle Park, North Carolina. | D | 0 | 1998-02-01 |  | 0
7441 | 10200906 |  | Point | External Combustion Boilers | Industrial | Wood/Bark Waste | Wood-fired Boiler (< 50,000 Lb Steam) ** |  | 100-52-7 | Benzaldehyde | 97 | 0 | 129 | UNCONTROLLED | #N/A | 1 | 1 | 1.2e-05 | 1.2e-05 | 0 | Lb | Tons | Wood | Burned | WoodTonsBurned |  | 1.6 | Emission factors are based on wet, as-fired wood waste with average properties of 50 weight percent moisture and 4500 Btu/lb higher heating value. | EPA. 1995. Section 1.6, Wood Waste Combustion in Boilers. In: Compilation of Air Pollutant Emission Factors, Volume 1: Stationary Point and Area Sources, Fifth Edition, AP-42. U.S. Environmental Protection Agency, Office of Air Quality Planning and Standards. Research Triangle Park, North Carolina. | D | 0 |  | 1998-02-01 | 0
7442 | 10200906 |  | Point | External Combustion Boilers | Industrial | Wood/Bark Waste | Wood-fired Boiler (< 50,000 Lb Steam) ** |  | 100-52-7 | Benzaldehyde | 97 | 99 | 169 | MISCELLANEOUS CONTROL DEVICES | #N/A | 1 | 1 | 1.2e-05 | 1.2e-05 | 0 | Lb | Tons | Wood | Burned | WoodTonsBurned |  | 1.6 | Units are lb of pollutant/ton of wood waste burned. Emission factors are based on wet, as-fired wood waste with average properties of 50 weight% moisture and 4500 Btu/lb higher heating value. Emission factor represents measurements from wood waste combustors equipped with PM controls (i.e., fabric filters, multi-cyclones, ESP, and wet scrubbers). Emission factor based on data from one source test. | EPA. February, 1999. Section 1.6, Wood Waste Combustion In Boilers. In: Compilation of Air Pollutant Emission Factors, Volume 1: Stationary Point and Area Sources, Fifth Edition, AP-42, Supplement E. U.S. Environmental Protection Agency, Office of Air Quality Planning and Standards. Research Triangle Park, North Carolina. | D | 0 | 1998-02-01 |  | 0
7443 | 10200906 |  | Point | External Combustion Boilers | Industrial | Wood/Bark Waste | Wood-fired Boiler (< 50,000 Lb Steam) ** | 71432 | 71-43-2 | Benzene | 98 | 0 | 129 | UNCONTROLLED | #N/A | 1 | 1 | 0.0036 | 0.0036 | 0 | Lb | Tons | Wood | Burned | WoodTonsBurned |  | 1.6 | Emission factors are based on wet, as-fired wood waste with average properties of 50 weight percent moisture and 4500 Btu/lb higher heating value. | EPA. 1995. Section 1.6, Wood Waste Combustion in Boilers. In: Compilation of Air Pollutant Emission Factors, Volume 1: Stationary Point and Area Sources, Fifth Edition, AP-42. U.S. Environmental Protection Agency, Office of Air Quality Planning and Standards. Research Triangle Park, North Carolina. | C | 0 |  | 1998-02-01 | 0
7444 | 10200906 |  | Point | External Combustion Boilers | Industrial | Wood/Bark Waste | Wood-fired Boiler (< 50,000 Lb Steam) ** | 71432 | 71-43-2 | Benzene | 98 | 99 | 169 | MISCELLANEOUS CONTROL DEVICES | #N/A | 1 | 1 | 0.00995 | 0.00995 | 0 | Lb | Tons | Wood | Burned | WoodTonsBurned |  | 1.6 | Units are lb of pollutant/ton of wood waste burned. Emission factors are based on wet, as-fired wood waste with average properties of 50 weight% moisture and 4500 Btu/lb higher heating value. Emission factor represents measurements from wood waste combustors equipped with PM controls (i.e., fabric filters, multi-cyclones, ESP, and wet scrubbers). Benzene is a Hazardous Air Pollutant (HAP). | EPA. February, 1999. Section 1.6, Wood Waste Combustion In Boilers. In: Compilation of Air Pollutant Emission Factors, Volume 1: Stationary Point and Area Sources, Fifth Edition, AP-42, Supplement E. U.S. Environmental Protection Agency, Office of Air Quality Planning and Standards. Research Triangle Park, North Carolina. | B | 0 | 1998-02-01 |  | 0
7445 | 10200906 |  | Point | External Combustion Boilers | Industrial | Wood/Bark Waste | Wood-fired Boiler (< 50,000 Lb Steam) ** | 56553 | 56-55-3 | Benzo (a) anthracene | 102 | 0 | 129 | UNCONTROLLED | #N/A | 1 | 1 | 1.8e-06 | 1.8e-06 | 0 | Lb | Tons | Wood | Burned | WoodTonsBurned |  | 1.6 | Emission factors are based on wet, as-fired wood waste with average properties of 50 weight percent moisture and 4500 Btu/lb higher heating value. | EPA. 1995. Section 1.6, Wood Waste Combustion in Boilers. In: Compilation of Air Pollutant Emission Factors, Volume 1: Stationary Point and Area Sources, Fifth Edition, AP-42. U.S. Environmental Protection Agency, Office of Air Quality Planning and Standards. Research Triangle Park, North Carolina. | C | 0 |  | 1998-02-01 | 0
7446 | 10200906 |  | Point | External Combustion Boilers | Industrial | Wood/Bark Waste | Wood-fired Boiler (< 50,000 Lb Steam) ** | 56553 | 56-55-3 | Benzo (a) anthracene | 102 | 99 | 169 | MISCELLANEOUS CONTROL DEVICES | #N/A | 1 | 1 | 3.27e-06 | 3.27e-06 | 0 | Lb | Tons | Wood | Burned | WoodTonsBurned |  | 1.6 | Units are lb of pollutant/ton of wood waste burned. Emission factors are based on wet, as-fired wood waste with average properties of 50 weight% moisture and 4500 Btu/lb higher heating value. Emission factor represents measurements from wood waste combustors equipped with PM controls (i.e., fabric filters, multi-cyclones, ESP, and wet scrubbers). Benzo(a)anthracene is a Hazardous Air Pollutant (HAP). | EPA. February, 1999. Section 1.6, Wood Waste Combustion In Boilers. In: Compilation of Air Pollutant Emission Factors, Volume 1: Stationary Point and Area Sources, Fifth Edition, AP-42, Supplement E. U.S. Environmental Protection Agency, Office of Air Quality Planning and Standards. Research Triangle Park, North Carolina. | C | 0 | 1998-02-01 |  | 0
7447 | 10200906 |  | Point | External Combustion Boilers | Industrial | Wood/Bark Waste | Wood-fired Boiler (< 50,000 Lb Steam) ** | 56553 | 56-55-3 | Benzo (a) anthracene | 102 | 129 | 190 | SCRUBBER | #N/A | 1 | 1 | 4.4e-07 | 4.4e-07 | 0 | Lb | Million Btus | Heat | Input | HeatMillion BtusInput |  |  | Factors calculated using an F-factor for wood of 9240 dscf/MMBtu. | Determination of AB 2588 Emissions from a Wood-fired Boiler Exhaust. February 10 - 13, 1992. (Confidential Report No. ERC-63) | U | 0 |  | 1998-02-01 | 0
7448 | 10200906 |  | Point | External Combustion Boilers | Industrial | Wood/Bark Waste | Wood-fired Boiler (< 50,000 Lb Steam) ** | 50328 | 50-32-8 | Benzo (a) pyrene | 103 | 0 | 129 | UNCONTROLLED | #N/A | 1 | 1 | 1.9e-07 | 1.9e-07 | 0 | Lb | Tons | Wood | Burned | WoodTonsBurned |  | 1.6 | Emission factors are based on wet, as-fired wood waste with average properties of 50 weight percent moisture and 4500 Btu/lb higher heating value. | EPA. 1995. Section 1.6, Wood Waste Combustion in Boilers. In: Compilation of Air Pollutant Emission Factors, Volume 1: Stationary Point and Area Sources, Fifth Edition, AP-42. U.S. Environmental Protection Agency, Office of Air Quality Planning and Standards. Research Triangle Park, North Carolina. | D | 0 |  | 1998-02-01 | 0
7449 | 10200906 |  | Point | External Combustion Boilers | Industrial | Wood/Bark Waste | Wood-fired Boiler (< 50,000 Lb Steam) ** | 50328 | 50-32-8 | Benzo (a) pyrene | 103 | 99 | 169 | MISCELLANEOUS CONTROL DEVICES | #N/A | 1 | 1 | 6.75e-08 | 6.75e-08 | 0 | Lb | Tons | Wood | Burned | WoodTonsBurned |  | 1.6 | Units are lb of pollutant/ton of wood waste burned. Emission factors are based on wet, as-fired wood waste with average properties of 50 weight% moisture and 4500 Btu/lb higher heating value. Emission factor represents measurements from wood waste combustors equipped with PM controls (i.e., fabric filters, multi-cyclones, ESP, and wet scrubbers). Benzo(a)pyrene is a Hazardous Air Pollutant (HAP). Emission factor based on data from one source test. | EPA. February, 1999. Section 1.6, Wood Waste Combustion In Boilers. In: Compilation of Air Pollutant Emission Factors, Volume 1: Stationary Point and Area Sources, Fifth Edition, AP-42, Supplement E. U.S. Environmental Protection Agency, Office of Air Quality Planning and Standards. Research Triangle Park, North Carolina. | E | 0 | 1998-02-01 |  | 0
7450 | 10200906 |  | Point | External Combustion Boilers | Industrial | Wood/Bark Waste | Wood-fired Boiler (< 50,000 Lb Steam) ** | 50328 | 50-32-8 | Benzo (a) pyrene | 103 | 129 | 190 | SCRUBBER | #N/A | 1 | 1 | 3.42e-07 | 3.42e-07 | 0 | Lb | Million Btus | Heat | Input | HeatMillion BtusInput |  |  | Factors calculated using an F-factor for wood of 9240 dscf/MMBtu. | Determination of AB 2588 Emissions from a Wood-fired Boiler Exhaust. February 10 - 13, 1992. (Confidential Report No. ERC-63) | U | 0 |  | 1998-02-01 | 0
7451 | 10200906 |  | Point | External Combustion Boilers | Industrial | Wood/Bark Waste | Wood-fired Boiler (< 50,000 Lb Steam) ** | 191242 | 191-24-2 | Benzo (g,h,i) perylene | 106 | 0 | 129 | UNCONTROLLED | #N/A | 1 | 1 | 1.2e-06 | 1.2e-06 | 0 | Lb | Tons | Wood | Burned | WoodTonsBurned |  | 1.6 | Emission factors are based on wet, as-fired wood waste with average properties of 50 weight percent moisture and 4500 Btu/lb higher heating value. | EPA. 1995. Section 1.6, Wood Waste Combustion in Boilers. In: Compilation of Air Pollutant Emission Factors, Volume 1: Stationary Point and Area Sources, Fifth Edition, AP-42. U.S. Environmental Protection Agency, Office of Air Quality Planning and Standards. Research Triangle Park, North Carolina. | C | 0 |  | 1998-02-01 | 0
7452 | 10200906 |  | Point | External Combustion Boilers | Industrial | Wood/Bark Waste | Wood-fired Boiler (< 50,000 Lb Steam) ** | 191242 | 191-24-2 | Benzo (g,h,i) perylene | 106 | 99 | 169 | MISCELLANEOUS CONTROL DEVICES | #N/A | 1 | 1 | 1.41e-06 | 1.41e-06 | 0 | Lb | Tons | Wood | Burned | WoodTonsBurned |  | 1.6 | Units are lb of pollutant/ton of wood waste burned. Emission factors are based on wet, as-fired wood waste with average properties of 50 weight% moisture and 4500 Btu/lb higher heating value. Emission factor represents measurements from wood waste combustors equipped with PM controls (i.e., fabric filters, multi-cyclones, ESP, and wet scrubbers). Benzo(g,h,i)perylene is a Hazardous Air Pollutant (HAP). | EPA. February, 1999. Section 1.6, Wood Waste Combustion In Boilers. In: Compilation of Air Pollutant Emission Factors, Volume 1: Stationary Point and Area Sources, Fifth Edition, AP-42, Supplement E. U.S. Environmental Protection Agency, Office of Air Quality Planning and Standards. Research Triangle Park, North Carolina. | D | 0 | 1998-02-01 |  | 0
7453 | 10200906 |  | Point | External Combustion Boilers | Industrial | Wood/Bark Waste | Wood-fired Boiler (< 50,000 Lb Steam) ** | 207089 | 207-08-9 | Benzo (k) fluoranthene | 107 | 99 | 169 | MISCELLANEOUS CONTROL DEVICES | #N/A | 1 | 1 | 7.65e-07 | 7.65e-07 | 0 | Lb | Tons | Wood | Burned | WoodTonsBurned |  | 1.6 | Units are lb of pollutant/ton of wood waste burned. Emission factors are based on wet, as-fired wood waste with average properties of 50 weight% moisture and 4500 Btu/lb higher heating value. Emission factor represents measurements from wood waste combustors equipped with PM controls (i.e., fabric filters, multi-cyclones, ESP, and wet scrubbers). Benzo(k)fluoranthene is a Hazardous Air Pollutant (HAP). | EPA. February, 1999. Section 1.6, Wood Waste Combustion In Boilers. In: Compilation of Air Pollutant Emission Factors, Volume 1: Stationary Point and Area Sources, Fifth Edition, AP-42, Supplement E. U.S. Environmental Protection Agency, Office of Air Quality Planning and Standards. Research Triangle Park, North Carolina. | E | 0 | 1998-02-01 |  | 0
7454 | 10200906 |  | Point | External Combustion Boilers | Industrial | Wood/Bark Waste | Wood-fired Boiler (< 50,000 Lb Steam) ** | 102 |  | Benzo(b+k)fluoranthene | 109 | 0 | 129 | UNCONTROLLED | #N/A | 1 | 1 | 2.9e-05 | 2.9e-05 | 0 | Lb | Tons | Wood | Burned | WoodTonsBurned |  | 1.6 | Emission factors are based on wet, as-fired wood waste with average properties of 50 weight percent moisture and 4500 Btu/lb higher heating value. | EPA. 1995. Section 1.6, Wood Waste Combustion in Boilers. In: Compilation of Air Pollutant Emission Factors, Volume 1: Stationary Point and Area Sources, Fifth Edition, AP-42. U.S. Environmental Protection Agency, Office of Air Quality Planning and Standards. Research Triangle Park, North Carolina. | C | 0 |  | 1998-02-01 | 0
7455 | 10200906 |  | Point | External Combustion Boilers | Industrial | Wood/Bark Waste | Wood-fired Boiler (< 50,000 Lb Steam) ** | 102 |  | Benzo(b+k)fluoranthene | 109 | 99 | 169 | MISCELLANEOUS CONTROL DEVICES | #N/A | 1 | 1 | 2.9e-05 | 2.9e-05 | 0 | Lb | Tons | Wood | Burned | WoodTonsBurned |  | 1.6 | Units are lb of pollutant/ton of wood waste burned. Emission factors are based on wet, as-fired wood waste with average properties of 50 weight% moisture and 4500 Btu/lb higher heating value. Emission factor represents measurements from wood waste combustors equipped with PM controls (i.e., fabric filters, multi-cyclones, ESP, and wet scrubbers). Benzo(b+k)fluoranthene is a Hazardous Air Pollutant (HAP). | EPA. February, 1999. Section 1.6, Wood Waste Combustion In Boilers. In: Compilation of Air Pollutant Emission Factors, Volume 1: Stationary Point and Area Sources, Fifth Edition, AP-42, Supplement E. U.S. Environmental Protection Agency, Office of Air Quality Planning and Standards. Research Triangle Park, North Carolina. | C | 0 | 1998-02-01 |  | 0
7456 | 10200906 |  | Point | External Combustion Boilers | Industrial | Wood/Bark Waste | Wood-fired Boiler (< 50,000 Lb Steam) ** | 56832736 | 56832-73-6 | Benzofluoranthenes | 112 | 99 | 169 | MISCELLANEOUS CONTROL DEVICES | #N/A | 1 | 1 | 1.08e-06 | 1.08e-06 | 0 | Lb | Tons | Wood | Burned | WoodTonsBurned |  | 1.6 | Units are lb of pollutant/ton of wood waste burned. Emission factors are based on wet, as-fired wood waste with average properties of 50 weight% moisture and 4500 Btu/lb higher heating value. Emission factor represents measurements from wood waste combustors equipped with PM controls (i.e., fabric filters, multi-cyclones, ESP, and wet scrubbers). Benzofluoranthenes are a Hazardous Air Pollutant (HAP). Emission factor based on data from one source test. | EPA. February, 1999. Section 1.6, Wood Waste Combustion In Boilers. In: Compilation of Air Pollutant Emission Factors, Volume 1: Stationary Point and Area Sources, Fifth Edition, AP-42, Supplement E. U.S. Environmental Protection Agency, Office of Air Quality Planning and Standards. Research Triangle Park, North Carolina. | E | 0 | 1998-02-01 |  | 0
7457 | 10200906 |  | Point | External Combustion Boilers | Industrial | Wood/Bark Waste | Wood-fired Boiler (< 50,000 Lb Steam) ** | 7440417 | 7440-41-7 | Beryllium | 119 | 129 | 190 | SCRUBBER | #N/A | 1 | 1 | 1.27e-06 | 1.27e-06 | 0 | Lb | Million Btus | Heat | Input | HeatMillion BtusInput |  |  | Factors calculated using an F-factor for wood of 9240 dscf/MMBtu. | Determination of AB 2588 Emissions from a Wood-fired Boiler Exhaust. February 10 - 13, 1992. (Confidential Report No. ERC-63) | U | 0 |  | 1998-02-01 | 0
7458 | 10200906 |  | Point | External Combustion Boilers | Industrial | Wood/Bark Waste | Wood-fired Boiler (< 50,000 Lb Steam) ** |  | 7440-42-8 | Boron | 123 | 0 | 129 | UNCONTROLLED | #N/A | 1 | 1 | 0.0008 | 0.0008 | 0 | Lb | Tons | Wood | Burned | WoodTonsBurned |  | 1.6 | Emission factors are based on wet, as-fired wood waste with average properties of 50 weight percent moisture and 4500 Btu/lb higher heating value. | EPA. 1995. Section 1.6, Wood Waste Combustion in Boilers. In: Compilation of Air Pollutant Emission Factors, Volume 1: Stationary Point and Area Sources, Fifth Edition, AP-42. U.S. Environmental Protection Agency, Office of Air Quality Planning and Standards. Research Triangle Park, North Carolina. | D | 0 |  | 1998-02-01 | 0
7459 | 10200906 |  | Point | External Combustion Boilers | Industrial | Wood/Bark Waste | Wood-fired Boiler (< 50,000 Lb Steam) ** |  | 7440-42-8 | Boron | 123 | 99 | 169 | MISCELLANEOUS CONTROL DEVICES | #N/A | 1 | 1 | 0.0008 | 0.0008 | 0 | Lb | Tons | Wood | Burned | WoodTonsBurned |  | 1.6 | Units are lb of pollutant/ton of wood waste burned. Emission factors are based on wet, as-fired wood waste with average properties of 50 weight% moisture and 4500 Btu/lb higher heating value. Emission factor represents measurements from wood waste combustors equipped with PM controls (i.e., fabric filters, multi-cyclones, ESP, and wet scrubbers). Emission factor based on data from one source test. | EPA. February, 1999. Section 1.6, Wood Waste Combustion In Boilers. In: Compilation of Air Pollutant Emission Factors, Volume 1: Stationary Point and Area Sources, Fifth Edition, AP-42, Supplement E. U.S. Environmental Protection Agency, Office of Air Quality Planning and Standards. Research Triangle Park, North Carolina. | D | 0 | 1998-02-01 |  | 0
7460 | 10200906 |  | Point | External Combustion Boilers | Industrial | Wood/Bark Waste | Wood-fired Boiler (< 50,000 Lb Steam) ** |  | 7726-95-6 | Bromine | 124 | 0 | 129 | UNCONTROLLED | #N/A | 1 | 1 | 0.00039 | 0.00039 | 0 | Lb | Tons | Wood | Burned | WoodTonsBurned |  | 1.6 | Emission factors are based on wet, as-fired wood waste with average properties of 50 weight percent moisture and 4500 Btu/lb higher heating value. | EPA. 1995. Section 1.6, Wood Waste Combustion in Boilers. In: Compilation of Air Pollutant Emission Factors, Volume 1: Stationary Point and Area Sources, Fifth Edition, AP-42. U.S. Environmental Protection Agency, Office of Air Quality Planning and Standards. Research Triangle Park, North Carolina. | D | 0 |  | 1998-02-01 | 0
7461 | 10200906 |  | Point | External Combustion Boilers | Industrial | Wood/Bark Waste | Wood-fired Boiler (< 50,000 Lb Steam) ** |  | 7726-95-6 | Bromine | 124 | 99 | 169 | MISCELLANEOUS CONTROL DEVICES | #N/A | 1 | 1 | 0.00039 | 0.00039 | 0 | Lb | Tons | Wood | Burned | WoodTonsBurned |  | 1.6 | Units are lb of pollutant/ton of wood waste burned. Emission factors are based on wet, as-fired wood waste with average properties of 50 weight% moisture and 4500 Btu/lb higher heating value. Emission factor represents measurements from wood waste combustors equipped with PM controls (i.e., fabric filters, multi-cyclones, ESP, and wet scrubbers). Emission factor based on data from one source test. | EPA. February, 1999. Section 1.6, Wood Waste Combustion In Boilers. In: Compilation of Air Pollutant Emission Factors, Volume 1: Stationary Point and Area Sources, Fifth Edition, AP-42, Supplement E. U.S. Environmental Protection Agency, Office of Air Quality Planning and Standards. Research Triangle Park, North Carolina. | D | 0 | 1998-02-01 |  | 0
7462 | 10200906 |  | Point | External Combustion Boilers | Industrial | Wood/Bark Waste | Wood-fired Boiler (< 50,000 Lb Steam) ** | 7440439 | 7440-43-9 | Cadmium | 130 | 0 | 129 | UNCONTROLLED | #N/A | 1 | 1 | 1.7e-05 | 1.7e-05 | 0 | Lb | Tons | Wood | Burned | WoodTonsBurned |  | 1.6 | Emission factors are based on wet, as-fired wood waste with average properties of 50 weight percent moisture and 4500 Btu/lb higher heating value. | EPA. 1995. Section 1.6, Wood Waste Combustion in Boilers. In: Compilation of Air Pollutant Emission Factors, Volume 1: Stationary Point and Area Sources, Fifth Edition, AP-42. U.S. Environmental Protection Agency, Office of Air Quality Planning and Standards. Research Triangle Park, North Carolina. | C | 0 |  | 1998-02-01 | 0
7463 | 10200906 |  | Point | External Combustion Boilers | Industrial | Wood/Bark Waste | Wood-fired Boiler (< 50,000 Lb Steam) ** | 7440439 | 7440-43-9 | Cadmium | 130 | 76 | 164 | MULTIPLE CYCLONE W/O FLY ASH REINJECTION | #N/A | 1 | 1 | 2.2e-06 | 2.2e-06 | 0 | Lb | Million Btus | Heat | Input | HeatMillion BtusInput |  |  | F-factor 9,240 dscf/MMBtu. Emission factor developed from metal to PM ratio in front-half sample. | Galston Technical Services. February 1991. In: Source Emission Testing of the Wood-fired Boiler Exhaust at Miller Redwood Co., Crescent City, California. Performed for the Timber Association of California. | U | 0 |  | 1998-02-01 | 0
7464 | 10200906 |  | Point | External Combustion Boilers | Industrial | Wood/Bark Waste | Wood-fired Boiler (< 50,000 Lb Steam) ** | 7440439 | 7440-43-9 | Cadmium | 130 | 99 | 169 | MISCELLANEOUS CONTROL DEVICES | #N/A | 1 | 1 | 2.12e-05 | 2.12e-05 | 0 | Lb | Tons | Wood | Burned | WoodTonsBurned |  | 1.6 | Units are lb of pollutant/ton of wood waste burned. Emission factors are based on wet, as-fired wood waste with average properties of 50 weight% moisture and 4500 Btu/lb higher heating value. Emission factor represents measurements from wood waste combustors equipped with PM controls (i.e., fabric filters, multi-cyclones, ESP, and wet scrubbers). | EPA. February, 1999. Section 1.6, Wood Waste Combustion In Boilers. In: Compilation of Air Pollutant Emission Factors, Volume 1: Stationary Point and Area Sources, Fifth Edition, AP-42, Supplement E. U.S. Environmental Protection Agency, Office of Air Quality Planning and Standards. Research Triangle Park, North Carolina. | B | 0 | 1998-02-01 |  | 0
7465 | 10200906 |  | Point | External Combustion Boilers | Industrial | Wood/Bark Waste | Wood-fired Boiler (< 50,000 Lb Steam) ** | 7440439 | 7440-43-9 | Cadmium | 130 | 129 | 190 | SCRUBBER | #N/A | 1 | 1 | < 2.470E-7 | #VALUE! | 1 | Lb | Million Btus | Heat | Input | HeatMillion BtusInput |  |  | Factors calculated using an F-factor for wood of 9240 dscf/MMBtu. | Determination of AB 2588 Emissions from a Wood-fired Boiler Exhaust. February 10 - 13, 1992. (Confidential Report No. ERC-63) | U | 0 |  | 1998-02-01 | 0
7466 | 10200906 |  | Point | External Combustion Boilers | Industrial | Wood/Bark Waste | Wood-fired Boiler (< 50,000 Lb Steam) ** | CO | 630-08-0 | Carbon monoxide | 137 | 0 | 129 | UNCONTROLLED | #N/A | 1 | 1 | 13.6 | 13.6 | 0 | Lb | Tons | Wood | Burned | WoodTonsBurned |  | 1.6 | Edited 05/19/92 | EPA. October 1992. Section 1.6, Wood Waste Combustion in Boilers. In: Compilation of Air Pollutant Emission Factors, Volume 1: Stationary Point and Area Sources, Fourth Edition, Supplement E, AP-42. U.S. Environmental Protection Agency, Office of Air Quality Planning and Standards. Research Triangle Park, North Carolina. | C | 0 |  | 1998-02-01 | 0
7467 | 10200906 |  | Point | External Combustion Boilers | Industrial | Wood/Bark Waste | Wood-fired Boiler (< 50,000 Lb Steam) ** | 7782505 | 7782-50-5 | Chlorine | 143 | 0 | 129 | UNCONTROLLED | #N/A | 1 | 1 | 0.0078 | 0.0078 | 0 | Lb | Tons | Wood | Burned | WoodTonsBurned |  | 1.6 | Emission factors are based on wet, as-fired wood waste with average properties of 50 weight percent moisture and 4500 Btu/lb higher heating value. | EPA. 1995. Section 1.6, Wood Waste Combustion in Boilers. In: Compilation of Air Pollutant Emission Factors, Volume 1: Stationary Point and Area Sources, Fifth Edition, AP-42. U.S. Environmental Protection Agency, Office of Air Quality Planning and Standards. Research Triangle Park, North Carolina. | D | 0 |  | 1998-02-01 | 0
7468 | 10200906 |  | Point | External Combustion Boilers | Industrial | Wood/Bark Waste | Wood-fired Boiler (< 50,000 Lb Steam) ** | 7782505 | 7782-50-5 | Chlorine | 143 | 99 | 169 | MISCELLANEOUS CONTROL DEVICES | #N/A | 1 | 1 | 0.0078 | 0.0078 | 0 | Lb | Tons | Wood | Burned | WoodTonsBurned |  | 1.6 | Units are lb of pollutant/ton of wood waste burned. Emission factors are based on wet, as-fired wood waste with average properties of 50 weight% moisture and 4500 Btu/lb higher heating value. Emission factor represents measurements from wood waste combustors equipped with PM controls (i.e., fabric filters, multi-cyclones, ESP, and wet scrubbers). Emission factor based on data from one source test. | EPA. February, 1999. Section 1.6, Wood Waste Combustion In Boilers. In: Compilation of Air Pollutant Emission Factors, Volume 1: Stationary Point and Area Sources, Fifth Edition, AP-42, Supplement E. U.S. Environmental Protection Agency, Office of Air Quality Planning and Standards. Research Triangle Park, North Carolina. | D | 0 | 1998-02-01 |  | 0
7469 | 10200906 |  | Point | External Combustion Boilers | Industrial | Wood/Bark Waste | Wood-fired Boiler (< 50,000 Lb Steam) ** |  | 95-57-8 | 2-Chlorophenol | 51 | 99 | 169 | MISCELLANEOUS CONTROL DEVICES | #N/A | 1 | 1 | 5.13e-07 | 5.13e-07 | 0 | Lb | Tons | Wood | Burned | WoodTonsBurned |  | 1.6 | Units are lb of pollutant/ton of wood waste burned. Emission factors are based on wet, as-fired wood waste with average properties of 50 weight% moisture and 4500 Btu/lb higher heating value. Emission factor represents measurements from wood waste combustors equipped with PM controls (i.e., fabric filters, multi-cyclones, ESP, and wet scrubbers). 2-Chlorophenol is a Hazardous Air Pollutant (HAP). Emission factor based on data from one source test. | EPA. February, 1999. Section 1.6, Wood Waste Combustion In Boilers. In: Compilation of Air Pollutant Emission Factors, Volume 1: Stationary Point and Area Sources, Fifth Edition, AP-42, Supplement E. U.S. Environmental Protection Agency, Office of Air Quality Planning and Standards. Research Triangle Park, North Carolina. | E | 0 | 1998-02-01 |  | 0
7470 | 10200906 |  | Point | External Combustion Boilers | Industrial | Wood/Bark Waste | Wood-fired Boiler (< 50,000 Lb Steam) ** | 7440473 | 7440-47-3 | Chromium | 149 | 0 | 129 | UNCONTROLLED | #N/A | 1 | 1 | 0.00013 | 0.00013 | 0 | Lb | Tons | Wood | Burned | WoodTonsBurned |  | 1.6 | Emission factors are based on wet, as-fired wood waste with average properties of 50 weight percent moisture and 4500 Btu/lb higher heating value. | EPA. 1995. Section 1.6, Wood Waste Combustion in Boilers. In: Compilation of Air Pollutant Emission Factors, Volume 1: Stationary Point and Area Sources, Fifth Edition, AP-42. U.S. Environmental Protection Agency, Office of Air Quality Planning and Standards. Research Triangle Park, North Carolina. | C | 0 |  | 1998-02-01 | 0
7471 | 10200906 |  | Point | External Combustion Boilers | Industrial | Wood/Bark Waste | Wood-fired Boiler (< 50,000 Lb Steam) ** | 7440473 | 7440-47-3 | Chromium | 149 | 75 | 163 | SINGLE CYCLONE | #N/A | 1 | 1 | 0.0003 | 0.0003 | 0 | Lb | Tons | Wood | Burned | WoodTonsBurned |  |  | Green wood and dry wood, two plants, particulate control w/mechanical collector (cyclone), wood feed rate 0.29-0.54 kg/s, boil. eff. 55.3-61.3%. Lack of Supporting Documentation. | Composite. Radian FIRE database 1993 Release. | U | 0 |  | 1998-02-01 | 0
7472 | 10200906 |  | Point | External Combustion Boilers | Industrial | Wood/Bark Waste | Wood-fired Boiler (< 50,000 Lb Steam) ** | 7440473 | 7440-47-3 | Chromium | 149 | 99 | 169 | MISCELLANEOUS CONTROL DEVICES | #N/A | 1 | 1 | 0.000156 | 0.000156 | 0 | Lb | Tons | Wood | Burned | WoodTonsBurned |  | 1.6 | Units are lb of pollutant/ton of wood waste burned. Emission factors are based on wet, as-fired wood waste with average properties of 50 weight% moisture and 4500 Btu/lb higher heating value. Emission factor represents measurements from wood waste combustors equipped with PM controls (i.e., fabric filters, multi-cyclones, ESP, and wet scrubbers). | EPA. February, 1999. Section 1.6, Wood Waste Combustion In Boilers. In: Compilation of Air Pollutant Emission Factors, Volume 1: Stationary Point and Area Sources, Fifth Edition, AP-42, Supplement E. U.S. Environmental Protection Agency, Office of Air Quality Planning and Standards. Research Triangle Park, North Carolina. | B | 0 | 1998-02-01 |  | 0
7473 | 10200906 |  | Point | External Combustion Boilers | Industrial | Wood/Bark Waste | Wood-fired Boiler (< 50,000 Lb Steam) ** | 18540299 | 18540-29-9 | Chromium (VI) | 151 | 0 | 129 | UNCONTROLLED | #N/A | 1 | 1 | 4.6e-05 | 4.6e-05 | 0 | Lb | Tons | Wood | Burned | WoodTonsBurned |  | 1.6 | Emission factors are based on wet, as-fired wood waste with average properties of 50 weight percent moisture and 4500 Btu/lb higher heating value. | EPA. 1995. Section 1.6, Wood Waste Combustion in Boilers. In: Compilation of Air Pollutant Emission Factors, Volume 1: Stationary Point and Area Sources, Fifth Edition, AP-42. U.S. Environmental Protection Agency, Office of Air Quality Planning and Standards. Research Triangle Park, North Carolina. | D | 0 |  | 1998-02-01 | 0
7474 | 10200906 |  | Point | External Combustion Boilers | Industrial | Wood/Bark Waste | Wood-fired Boiler (< 50,000 Lb Steam) ** | 18540299 | 18540-29-9 | Chromium (VI) | 151 | 99 | 169 | MISCELLANEOUS CONTROL DEVICES | #N/A | 1 | 1 | 4.6e-05 | 4.6e-05 | 0 | Lb | Tons | Wood | Burned | WoodTonsBurned |  | 1.6 | Units are lb of pollutant/ton of wood waste burned. Emission factors are based on wet, as-fired wood waste with average properties of 50 weight% moisture and 4500 Btu/lb higher heating value. Emission factor represents measurements from wood waste combustors equipped with PM controls (i.e., fabric filters, multi-cyclones, ESP, and wet scrubbers). | EPA. February, 1999. Section 1.6, Wood Waste Combustion In Boilers. In: Compilation of Air Pollutant Emission Factors, Volume 1: Stationary Point and Area Sources, Fifth Edition, AP-42, Supplement E. U.S. Environmental Protection Agency, Office of Air Quality Planning and Standards. Research Triangle Park, North Carolina. | D | 0 | 1998-02-01 |  | 0
7475 | 10200906 |  | Point | External Combustion Boilers | Industrial | Wood/Bark Waste | Wood-fired Boiler (< 50,000 Lb Steam) ** | 218019 | 218-01-9 | Chrysene | 153 | 0 | 129 | UNCONTROLLED | #N/A | 1 | 1 | 4.3e-05 | 4.3e-05 | 0 | Lb | Tons | Wood | Burned | WoodTonsBurned |  | 1.6 | Emission factors are based on wet, as-fired wood waste with average properties of 50 weight percent moisture and 4500 Btu/lb higher heating value. | EPA. 1995. Section 1.6, Wood Waste Combustion in Boilers. In: Compilation of Air Pollutant Emission Factors, Volume 1: Stationary Point and Area Sources, Fifth Edition, AP-42. U.S. Environmental Protection Agency, Office of Air Quality Planning and Standards. Research Triangle Park, North Carolina. | C | 0 |  | 1998-02-01 | 0
7476 | 10200906 |  | Point | External Combustion Boilers | Industrial | Wood/Bark Waste | Wood-fired Boiler (< 50,000 Lb Steam) ** | 218019 | 218-01-9 | Chrysene | 153 | 99 | 169 | MISCELLANEOUS CONTROL DEVICES | #N/A | 1 | 1 | 4.2e-07 | 4.2e-07 | 0 | Lb | Tons | Wood | Burned | WoodTonsBurned |  | 1.6 | Units are lb of pollutant/ton of wood waste burned. Emission factors are based on wet, as-fired wood waste with average properties of 50 weight% moisture and 4500 Btu/lb higher heating value. Emission factor represents measurements from wood waste combustors equipped with PM controls (i.e., fabric filters, multi-cyclones, ESP, and wet scrubbers). Chrysene is a Hazardous Air Pollutant (HAP). | EPA. February, 1998. Section 1.6, Wood Waste Combustion In Boilers. In: Compilation of Air Pollutant Emission Factors, Volume 1: Stationary Point and Area Sources, Fifth Edition, AP-42, Supplement D. U.S. Environmental Protection Agency, Office of Air Quality Planning and Standards. Research Triangle Park, North Carolina. | C | 0 | 1998-02-01 | 1999-02-01 | 0
7477 | 10200906 |  | Point | External Combustion Boilers | Industrial | Wood/Bark Waste | Wood-fired Boiler (< 50,000 Lb Steam) ** | 218019 | 218-01-9 | Chrysene | 153 | 99 | 169 | MISCELLANEOUS CONTROL DEVICES | #N/A | 1 | 1 | 4.52e-07 | 4.52e-07 | 0 | Lb | Tons | Wood | Burned | WoodTonsBurned |  | 1.6 | Units are lb of pollutant/ton of wood waste burned. Emission factors are based on wet, as-fired wood waste with average properties of 50 weight% moisture and 4500 Btu/lb higher heating value. Emission factor represents measurements from wood waste combustors equipped with PM controls (i.e., fabric filters, multi-cyclones, ESP, and wet scrubbers). Chrysene is a Hazardous Air Pollutant (HAP). | EPA. February, 1999. Section 1.6, Wood Waste Combustion In Boilers. In: Compilation of Air Pollutant Emission Factors, Volume 1: Stationary Point and Area Sources, Fifth Edition, AP-42, Supplement E. U.S. Environmental Protection Agency, Office of Air Quality Planning and Standards. Research Triangle Park, North Carolina. | C | 0 | 1999-02-01 |  | 0
7478 | 10200906 |  | Point | External Combustion Boilers | Industrial | Wood/Bark Waste | Wood-fired Boiler (< 50,000 Lb Steam) ** | 218019 | 218-01-9 | Chrysene | 153 | 129 | 190 | SCRUBBER | #N/A | 1 | 1 | 1.95e-07 | 1.95e-07 | 0 | Lb | Million Btus | Heat | Input | HeatMillion BtusInput |  |  | Factors calculated using an F-factor for wood of 9240 dscf/MMBtu. | Determination of AB 2588 Emissions from a Wood-fired Boiler Exhaust. February 10 - 13, 1992. (Confidential Report No. ERC-63) | U | 0 |  | 1998-02-01 | 0
7479 | 10200906 |  | Point | External Combustion Boilers | Industrial | Wood/Bark Waste | Wood-fired Boiler (< 50,000 Lb Steam) ** | 7440484 | 7440-48-4 | Cobalt | 154 | 0 | 129 | UNCONTROLLED | #N/A | 1 | 1 | 0.00013 | 0.00013 | 0 | Lb | Tons | Wood | Burned | WoodTonsBurned |  | 1.6 | Emission factors are based on wet, as-fired wood waste with average properties of 50 weight percent moisture and 4500 Btu/lb higher heating value. | EPA. 1995. Section 1.6, Wood Waste Combustion in Boilers. In: Compilation of Air Pollutant Emission Factors, Volume 1: Stationary Point and Area Sources, Fifth Edition, AP-42. U.S. Environmental Protection Agency, Office of Air Quality Planning and Standards. Research Triangle Park, North Carolina. | D | 0 |  | 1998-02-01 | 0
7480 | 10200906 |  | Point | External Combustion Boilers | Industrial | Wood/Bark Waste | Wood-fired Boiler (< 50,000 Lb Steam) ** | 7440484 | 7440-48-4 | Cobalt | 154 | 75 | 163 | SINGLE CYCLONE | #N/A | 1 | 1 | 0.00011 | 0.00011 | 0 | Lb | Tons | Wood | Burned | WoodTonsBurned |  |  | Two plants; wood feed rate 0.29-0.54 kg/s; boil. eff. 55.3-61.3%. Lack of Supporting Documentation. | Composite. Radian FIRE database 1994 release. | U | 0 |  | 1998-02-01 | 0
7481 | 10200906 |  | Point | External Combustion Boilers | Industrial | Wood/Bark Waste | Wood-fired Boiler (< 50,000 Lb Steam) ** | 7440484 | 7440-48-4 | Cobalt | 154 | 99 | 169 | MISCELLANEOUS CONTROL DEVICES | #N/A | 1 | 1 | 0.00013 | 0.00013 | 0 | Lb | Tons | Wood | Burned | WoodTonsBurned |  | 1.6 | Units are lb of pollutant/ton of wood waste burned. Emission factors are based on wet, as-fired wood waste with average properties of 50 weight% moisture and 4500 Btu/lb higher heating value. Emission factor represents measurements from wood waste combustors equipped with PM controls (i.e., fabric filters, multi-cyclones, ESP, and wet scrubbers). Emission factor based on data from one source test. | EPA. February, 1999. Section 1.6, Wood Waste Combustion In Boilers. In: Compilation of Air Pollutant Emission Factors, Volume 1: Stationary Point and Area Sources, Fifth Edition, AP-42, Supplement E. U.S. Environmental Protection Agency, Office of Air Quality Planning and Standards. Research Triangle Park, North Carolina. | D | 0 | 1998-02-01 |  | 0
7482 | 10200906 |  | Point | External Combustion Boilers | Industrial | Wood/Bark Waste | Wood-fired Boiler (< 50,000 Lb Steam) ** |  | 7440-50-8 | Copper | 156 | 0 | 129 | UNCONTROLLED | #N/A | 1 | 1 | 0.00019 | 0.00019 | 0 | Lb | Tons | Wood | Burned | WoodTonsBurned |  | 1.6 | Emission factors are based on wet, as-fired wood waste with average properties of 50 weight percent moisture and 4500 Btu/lb higher heating value. | EPA. 1995. Section 1.6, Wood Waste Combustion in Boilers. In: Compilation of Air Pollutant Emission Factors, Volume 1: Stationary Point and Area Sources, Fifth Edition, AP-42. U.S. Environmental Protection Agency, Office of Air Quality Planning and Standards. Research Triangle Park, North Carolina. | C | 0 |  | 1998-02-01 | 0
7483 | 10200906 |  | Point | External Combustion Boilers | Industrial | Wood/Bark Waste | Wood-fired Boiler (< 50,000 Lb Steam) ** |  | 7440-50-8 | Copper | 156 | 75 | 163 | SINGLE CYCLONE | #N/A | 1 | 1 | 0.0007 | 0.0007 | 0 | Lb | Tons | Wood | Burned | WoodTonsBurned |  |  | Boiler efficiency = 55.3% and 61.3%. Lack of Supporting Documentation. | Composite. Radian FIRE database 1994 release. | U | 0 |  | 1998-02-01 | 0
7484 | 10200906 |  | Point | External Combustion Boilers | Industrial | Wood/Bark Waste | Wood-fired Boiler (< 50,000 Lb Steam) ** |  | 7440-50-8 | Copper | 156 | 76 | 164 | MULTIPLE CYCLONE W/O FLY ASH REINJECTION | #N/A | 1 | 1 | 0.00011 | 0.00011 | 0 | Lb | Million Btus | Heat | Input | HeatMillion BtusInput |  |  | F-factor 9,240 dscf/MMBtu. Emission factor developed from metal to PM ratio in front-half sample. | Galston Technical Services. February 1991. In: Source Emission Testing of the Wood-fired Boiler Exhaust at Miller Redwood Co., Crescent City, California. Performed for the Timber Association of California. | U | 0 |  | 1998-02-01 | 0
7485 | 10200906 |  | Point | External Combustion Boilers | Industrial | Wood/Bark Waste | Wood-fired Boiler (< 50,000 Lb Steam) ** |  | 7440-50-8 | Copper | 156 | 99 | 169 | MISCELLANEOUS CONTROL DEVICES | #N/A | 1 | 1 | 0.000373 | 0.000373 | 0 | Lb | Tons | Wood | Burned | WoodTonsBurned |  | 1.6 | Units are lb of pollutant/ton of wood waste burned. Emission factors are based on wet, as-fired wood waste with average properties of 50 weight% moisture and 4500 Btu/lb higher heating value. Emission factor represents measurements from wood waste combustors equipped with PM controls (i.e., fabric filters, multi-cyclones, ESP, and wet scrubbers). | EPA. February, 1999. Section 1.6, Wood Waste Combustion In Boilers. In: Compilation of Air Pollutant Emission Factors, Volume 1: Stationary Point and Area Sources, Fifth Edition, AP-42, Supplement E. U.S. Environmental Protection Agency, Office of Air Quality Planning and Standards. Research Triangle Park, North Carolina. | B | 0 | 1998-02-01 |  | 0
7486 | 10200906 |  | Point | External Combustion Boilers | Industrial | Wood/Bark Waste | Wood-fired Boiler (< 50,000 Lb Steam) ** |  | 7440-50-8 | Copper | 156 | 129 | 190 | SCRUBBER | #N/A | 1 | 1 | 4.94e-05 | 4.94e-05 | 0 | Lb | Million Btus | Heat | Input | HeatMillion BtusInput |  |  | Factors calculated using an F-factor for wood of 9240 dscf/MMBtu. | Determination of AB 2588 Emissions from a Wood-fired Boiler Exhaust. February 10 - 13, 1992. (Confidential Report No. ERC-63) | U | 0 |  | 1998-02-01 | 0
7487 | 10200906 |  | Point | External Combustion Boilers | Industrial | Wood/Bark Waste | Wood-fired Boiler (< 50,000 Lb Steam) ** | 51285 | 51-28-5 | 2,4-Dinitrophenol | 44 | 99 | 169 | MISCELLANEOUS CONTROL DEVICES | #N/A | 1 | 1 | 4.23e-06 | 4.23e-06 | 0 | Lb | Tons | Wood | Burned | WoodTonsBurned |  | 1.6 | Units are lb of pollutant/ton of wood waste burned. Emission factors are based on wet, as-fired wood waste with average properties of 50 weight% moisture and 4500 Btu/lb higher heating value. Emission factor represents measurements from wood waste combustors equipped with PM controls (i.e., fabric filters, multi-cyclones, ESP, and wet scrubbers). 2,4-Dinitrophenol is a Hazardous Air Pollutant (HAP). Emission factor based on data from one source test. | EPA. February, 1999. Section 1.6, Wood Waste Combustion In Boilers. In: Compilation of Air Pollutant Emission Factors, Volume 1: Stationary Point and Area Sources, Fifth Edition, AP-42, Supplement E. U.S. Environmental Protection Agency, Office of Air Quality Planning and Standards. Research Triangle Park, North Carolina. | E | 0 | 1998-02-01 |  | 0
7488 | 10200906 |  | Point | External Combustion Boilers | Industrial | Wood/Bark Waste | Wood-fired Boiler (< 50,000 Lb Steam) ** |  | 7429-91-6 | Dysprosium | 187 | 0 | 129 | UNCONTROLLED | #N/A | 1 | 1 | 1.3e-05 | 1.3e-05 | 0 | Lb | Tons | Wood | Burned | WoodTonsBurned |  | 1.6 | Emission factors are based on wet, as-fired wood waste with average properties of 50 weight percent moisture and 4500 Btu/lb higher heating value. | EPA. 1995. Section 1.6, Wood Waste Combustion in Boilers. In: Compilation of Air Pollutant Emission Factors, Volume 1: Stationary Point and Area Sources, Fifth Edition, AP-42. U.S. Environmental Protection Agency, Office of Air Quality Planning and Standards. Research Triangle Park, North Carolina. | D | 0 |  | 1998-02-01 | 0
7489 | 10200906 |  | Point | External Combustion Boilers | Industrial | Wood/Bark Waste | Wood-fired Boiler (< 50,000 Lb Steam) ** |  | 7429-91-6 | Dysprosium | 187 | 99 | 169 | MISCELLANEOUS CONTROL DEVICES | #N/A | 1 | 1 | 1.3e-05 | 1.3e-05 | 0 | Lb | Tons | Wood | Burned | WoodTonsBurned |  | 1.6 | Units are lb of pollutant/ton of wood waste burned. Emission factors are based on wet, as-fired wood waste with average properties of 50 weight% moisture and 4500 Btu/lb higher heating value. Emission factor represents measurements from wood waste combustors equipped with PM controls (i.e., fabric filters, multi-cyclones, ESP, and wet scrubbers). Emission factor based on data from one source test. | EPA. February, 1999. Section 1.6, Wood Waste Combustion In Boilers. In: Compilation of Air Pollutant Emission Factors, Volume 1: Stationary Point and Area Sources, Fifth Edition, AP-42, Supplement E. U.S. Environmental Protection Agency, Office of Air Quality Planning and Standards. Research Triangle Park, North Carolina. | D | 0 | 1998-02-01 |  | 0
7490 | 10200906 |  | Point | External Combustion Boilers | Industrial | Wood/Bark Waste | Wood-fired Boiler (< 50,000 Lb Steam) ** | 206440 | 206-44-0 | Fluoranthene | 204 | 0 | 129 | UNCONTROLLED | #N/A | 1 | 1 | 9e-05 | 9e-05 | 0 | Lb | Tons | Wood | Burned | WoodTonsBurned |  | 1.6 | Emission factors are based on wet, as-fired wood waste with average properties of 50 weight percent moisture and 4500 Btu/lb higher heating value. | EPA. 1995. Section 1.6, Wood Waste Combustion in Boilers. In: Compilation of Air Pollutant Emission Factors, Volume 1: Stationary Point and Area Sources, Fifth Edition, AP-42. U.S. Environmental Protection Agency, Office of Air Quality Planning and Standards. Research Triangle Park, North Carolina. | C | 0 |  | 1998-02-01 | 0
7491 | 10200906 |  | Point | External Combustion Boilers | Industrial | Wood/Bark Waste | Wood-fired Boiler (< 50,000 Lb Steam) ** | 206440 | 206-44-0 | Fluoranthene | 204 | 76 | 164 | MULTIPLE CYCLONE W/O FLY ASH REINJECTION | #N/A | 1 | 1 | 5.9e-07 | 5.9e-07 | 0 | Lb | Million Btus | Heat | Input | HeatMillion BtusInput |  |  | F-factor 9,600 dscf/MMBtu. | Galston Technical Services. February 1991. In: Source Emission Testing of the Wood-fired Boiler Exhaust at Miller Redwood Co., Crescent City, California. Performed for the Timber Association of California. | U | 0 |  | 1998-02-01 | 0
7492 | 10200906 |  | Point | External Combustion Boilers | Industrial | Wood/Bark Waste | Wood-fired Boiler (< 50,000 Lb Steam) ** | 206440 | 206-44-0 | Fluoranthene | 204 | 99 | 169 | MISCELLANEOUS CONTROL DEVICES | #N/A | 1 | 1 | 1.83e-05 | 1.83e-05 | 0 | Lb | Tons | Wood | Burned | WoodTonsBurned |  | 1.6 | Units are lb of pollutant/ton of wood waste burned. Emission factors are based on wet, as-fired wood waste with average properties of 50 weight% moisture and 4500 Btu/lb higher heating value. Emission factor represents measurements from wood waste combustors equipped with PM controls (i.e., fabric filters, multi-cyclones, ESP, and wet scrubbers). Fluoranthene is a Hazardous Air Pollutant (HAP). | EPA. February, 1999. Section 1.6, Wood Waste Combustion In Boilers. In: Compilation of Air Pollutant Emission Factors, Volume 1: Stationary Point and Area Sources, Fifth Edition, AP-42, Supplement E. U.S. Environmental Protection Agency, Office of Air Quality Planning and Standards. Research Triangle Park, North Carolina. | B | 0 | 1998-02-01 |  | 0
7493 | 10200906 |  | Point | External Combustion Boilers | Industrial | Wood/Bark Waste | Wood-fired Boiler (< 50,000 Lb Steam) ** | 206440 | 206-44-0 | Fluoranthene | 204 | 129 | 190 | SCRUBBER | #N/A | 1 | 1 | 9.52e-06 | 9.52e-06 | 0 | Lb | Million Btus | Heat | Input | HeatMillion BtusInput |  |  | Factors calculated using an F-factor for wood of 9240 dscf/MMBtu. | Determination of AB 2588 Emissions from a Wood-fired Boiler Exhaust. February 10 - 13, 1992. (Confidential Report No. ERC-63) | U | 0 |  | 1998-02-01 | 0
7494 | 10200906 |  | Point | External Combustion Boilers | Industrial | Wood/Bark Waste | Wood-fired Boiler (< 50,000 Lb Steam) ** | 86737 | 86-73-7 | Fluorene | 205 | 0 | 129 | UNCONTROLLED | #N/A | 1 | 1 | 9.6e-06 | 9.6e-06 | 0 | Lb | Tons | Wood | Burned | WoodTonsBurned |  | 1.6 | Emission factors are based on wet, as-fired wood waste with average properties of 50 weight percent moisture and 4500 Btu/lb higher heating value. | EPA. 1995. Section 1.6, Wood Waste Combustion in Boilers. In: Compilation of Air Pollutant Emission Factors, Volume 1: Stationary Point and Area Sources, Fifth Edition, AP-42. U.S. Environmental Protection Agency, Office of Air Quality Planning and Standards. Research Triangle Park, North Carolina. | C | 0 |  | 1998-02-01 | 0
7495 | 10200906 |  | Point | External Combustion Boilers | Industrial | Wood/Bark Waste | Wood-fired Boiler (< 50,000 Lb Steam) ** | 86737 | 86-73-7 | Fluorene | 205 | 99 | 169 | MISCELLANEOUS CONTROL DEVICES | #N/A | 1 | 1 | 8.22e-06 | 8.22e-06 | 0 | Lb | Tons | Wood | Burned | WoodTonsBurned |  | 1.6 | Units are lb of pollutant/ton of wood waste burned. Emission factors are based on wet, as-fired wood waste with average properties of 50 weight% moisture and 4500 Btu/lb higher heating value. Emission factor represents measurements from wood waste combustors equipped with PM controls (i.e., fabric filters, multi-cyclones, ESP, and wet scrubbers). Fluorene is a Hazardous Air Pollutant (HAP). | EPA. February, 1999. Section 1.6, Wood Waste Combustion In Boilers. In: Compilation of Air Pollutant Emission Factors, Volume 1: Stationary Point and Area Sources, Fifth Edition, AP-42, Supplement E. U.S. Environmental Protection Agency, Office of Air Quality Planning and Standards. Research Triangle Park, North Carolina. | C | 0 | 1998-02-01 |  | 0
7496 | 10200906 |  | Point | External Combustion Boilers | Industrial | Wood/Bark Waste | Wood-fired Boiler (< 50,000 Lb Steam) ** | 50000 | 50-00-0 | Formaldehyde | 210 | 0 | 129 | UNCONTROLLED | #N/A | 1 | 1 | 0.0066 | 0.0066 | 0 | Lb | Tons | Wood | Burned | WoodTonsBurned |  | 1.6 | Emission factors are based on wet, as-fired wood waste with average properties of 50 weight percent moisture and 4500 Btu/lb higher heating value. | EPA. 1995. Section 1.6, Wood Waste Combustion in Boilers. In: Compilation of Air Pollutant Emission Factors, Volume 1: Stationary Point and Area Sources, Fifth Edition, AP-42. U.S. Environmental Protection Agency, Office of Air Quality Planning and Standards. Research Triangle Park, North Carolina. | C | 0 |  | 1998-02-01 | 0
7497 | 10200906 |  | Point | External Combustion Boilers | Industrial | Wood/Bark Waste | Wood-fired Boiler (< 50,000 Lb Steam) ** | 50000 | 50-00-0 | Formaldehyde | 210 | 76 | 164 | MULTIPLE CYCLONE W/O FLY ASH REINJECTION | #N/A | 1 | 1 | 0.00067 | 0.00067 | 0 | Lb | Million Btus | Heat | Input | HeatMillion BtusInput |  |  | F-factor 9,240 dscf/MMBtu. | Galston Technical Services. February 1991. In: Source Emission Testing of the Wood-fired Boiler Exhaust at Miller Redwood Co., Crescent City, California. Performed for the Timber Association of California. | U | 0 |  | 1998-02-01 | 0
7498 | 10200906 |  | Point | External Combustion Boilers | Industrial | Wood/Bark Waste | Wood-fired Boiler (< 50,000 Lb Steam) ** | 50000 | 50-00-0 | Formaldehyde | 210 | 99 | 169 | MISCELLANEOUS CONTROL DEVICES | #N/A | 1 | 1 | 0.0082 | 0.0082 | 0 | Lb | Tons | Wood | Burned | WoodTonsBurned |  | 1.6 | Units are lb of pollutant/ton of wood waste burned. Emission factors are based on wet, as-fired wood waste with average properties of 50 weight% moisture and 4500 Btu/lb higher heating value. Emission factor represents measurements from wood waste combustors equipped with PM controls (i.e., fabric filters, multi-cyclones, ESP, and wet scrubbers). Formaldehyde is a Hazardous Air Pollutant (HAP). | EPA. February, 1999. Section 1.6, Wood Waste Combustion In Boilers. In: Compilation of Air Pollutant Emission Factors, Volume 1: Stationary Point and Area Sources, Fifth Edition, AP-42, Supplement E. U.S. Environmental Protection Agency, Office of Air Quality Planning and Standards. Research Triangle Park, North Carolina. | B | 0 | 1998-02-01 |  | 0
7499 | 10200906 |  | Point | External Combustion Boilers | Industrial | Wood/Bark Waste | Wood-fired Boiler (< 50,000 Lb Steam) ** |  | 7440-56-4 | Germanium | 213 | 0 | 129 | UNCONTROLLED | #N/A | 1 | 1 | 2.5e-06 | 2.5e-06 | 0 | Lb | Tons | Wood | Burned | WoodTonsBurned |  | 1.6 | Emission factors are based on wet, as-fired wood waste with average properties of 50 weight percent moisture and 4500 Btu/lb higher heating value. | EPA. 1995. Section 1.6, Wood Waste Combustion in Boilers. In: Compilation of Air Pollutant Emission Factors, Volume 1: Stationary Point and Area Sources, Fifth Edition, AP-42. U.S. Environmental Protection Agency, Office of Air Quality Planning and Standards. Research Triangle Park, North Carolina. | D | 0 |  | 1998-02-01 | 0
7500 | 10200906 |  | Point | External Combustion Boilers | Industrial | Wood/Bark Waste | Wood-fired Boiler (< 50,000 Lb Steam) ** |  | 7440-56-4 | Germanium | 213 | 99 | 169 | MISCELLANEOUS CONTROL DEVICES | #N/A | 1 | 1 | 2.5e-06 | 2.5e-06 | 0 | Lb | Tons | Wood | Burned | WoodTonsBurned |  | 1.6 | Units are lb of pollutant/ton of wood waste burned. Emission factors are based on wet, as-fired wood waste with average properties of 50 weight% moisture and 4500 Btu/lb higher heating value. Emission factor represents measurements from wood waste combustors equipped with PM controls (i.e., fabric filters, multi-cyclones, ESP, and wet scrubbers). Emission factor based on data from one source test. | EPA. February, 1999. Section 1.6, Wood Waste Combustion In Boilers. In: Compilation of Air Pollutant Emission Factors, Volume 1: Stationary Point and Area Sources, Fifth Edition, AP-42, Supplement E. U.S. Environmental Protection Agency, Office of Air Quality Planning and Standards. Research Triangle Park, North Carolina. | D | 0 | 1998-02-01 |  | 0
7501 | 10200906 |  | Point | External Combustion Boilers | Industrial | Wood/Bark Waste | Wood-fired Boiler (< 50,000 Lb Steam) ** | 35822469 | 35822-46-9 | 1,2,3,4,6,7,8-Heptachlorodibenzo-p-dioxin | 8 | 129 | 190 | SCRUBBER | #N/A | 1 | 1 | 9.37e-11 | 9.37e-11 | 0 | Lb | Million Btus | Heat | Input | HeatMillion BtusInput |  |  | Factors calculated using an F-factor for wood of 9240 dscf/MMBtu. | Determination of AB 2588 Emissions from a Wood-fired Boiler Exhaust. February 10 - 13, 1992. (Confidential Report No. ERC-63) | U | 0 |  | 1998-02-01 | 0
7502 | 10200906 |  | Point | External Combustion Boilers | Industrial | Wood/Bark Waste | Wood-fired Boiler (< 50,000 Lb Steam) ** | 37871004 |  | Heptachlorodibenzo-p-dioxins, total | 218 | 129 | 190 | SCRUBBER | #N/A | 1 | 1 | 1.7e-10 | 1.7e-10 | 0 | Lb | Million Btus | Heat | Input | HeatMillion BtusInput |  |  | Factors calculated using an F-factor for wood of 9240 dscf/MMBtu. | Determination of AB 2588 Emissions from a Wood-fired Boiler Exhaust. February 10 - 13, 1992. (Confidential Report No. ERC-63) | U | 0 |  | 1998-02-01 | 0
7503 | 10200906 |  | Point | External Combustion Boilers | Industrial | Wood/Bark Waste | Wood-fired Boiler (< 50,000 Lb Steam) ** | 67562394 | 67562-39-4 | 1,2,3,4,6,7,8-Heptachlorodibenzofuran | 7 | 129 | 190 | SCRUBBER | #N/A | 1 | 1 | 4.26e-10 | 4.26e-10 | 0 | Lb | Million Btus | Heat | Input | HeatMillion BtusInput |  |  | Factors calculated using an F-factor for wood of 9240 dscf/MMBtu. | Determination of AB 2588 Emissions from a Wood-fired Boiler Exhaust. February 10 - 13, 1992. (Confidential Report No. ERC-63) | U | 0 |  | 1998-02-01 | 0
7504 | 10200906 |  | Point | External Combustion Boilers | Industrial | Wood/Bark Waste | Wood-fired Boiler (< 50,000 Lb Steam) ** | 55673897 | 55673-89-7 | 1,2,3,4,7,8,9-Heptachlorodibenzofuran | 9 | 129 | 190 | SCRUBBER | #N/A | 1 | 1 | 5.65e-11 | 5.65e-11 | 0 | Lb | Million Btus | Heat | Input | HeatMillion BtusInput |  |  | Factors calculated using an F-factor for wood of 9240 dscf/MMBtu. | Determination of AB 2588 Emissions from a Wood-fired Boiler Exhaust. February 10 - 13, 1992. (Confidential Report No. ERC-63) | U | 0 |  | 1998-02-01 | 0
7505 | 10200906 |  | Point | External Combustion Boilers | Industrial | Wood/Bark Waste | Wood-fired Boiler (< 50,000 Lb Steam) ** |  |  | Heptachlorodibenzofurans, total | 217 | 129 | 190 | SCRUBBER | #N/A | 1 | 1 | 7.66e-10 | 7.66e-10 | 0 | Lb | Million Btus | Heat | Input | HeatMillion BtusInput |  |  | Factors calculated using an F-factor for wood of 9240 dscf/MMBtu. | Determination of AB 2588 Emissions from a Wood-fired Boiler Exhaust. February 10 - 13, 1992. (Confidential Report No. ERC-63) | U | 0 |  | 1998-02-01 | 0
7506 | 10200906 |  | Point | External Combustion Boilers | Industrial | Wood/Bark Waste | Wood-fired Boiler (< 50,000 Lb Steam) ** | 57653857 | 57653-85-7 | 1,2,3,6,7,8-Hexachlorodibenzo-p-dioxin | 13 | 129 | 190 | SCRUBBER | #N/A | 1 | 1 | < 0.000E0 | #VALUE! | 1 | Lb | Million Btus | Heat | Input | HeatMillion BtusInput |  |  | Factors calculated using an F-factor for wood of 9240 dscf/MMBtu. | Determination of AB 2588 Emissions from a Wood-fired Boiler Exhaust. February 10 - 13, 1992. (Confidential Report No. ERC-63) | U | 0 |  | 1998-02-01 | 0
7507 | 10200906 |  | Point | External Combustion Boilers | Industrial | Wood/Bark Waste | Wood-fired Boiler (< 50,000 Lb Steam) ** | 19408743 | 19408-74-3 | 1,2,3,7,8,9-Hexachlorodibenzo-p-dioxin | 15 | 129 | 190 | SCRUBBER | #N/A | 1 | 1 | < 0.000E0 | #VALUE! | 1 | Lb | Million Btus | Heat | Input | HeatMillion BtusInput |  |  | Factors calculated using an F-factor for wood of 9240 dscf/MMBtu. | Determination of AB 2588 Emissions from a Wood-fired Boiler Exhaust. February 10 - 13, 1992. (Confidential Report No. ERC-63) | U | 0 |  | 1998-02-01 | 0
7508 | 10200906 |  | Point | External Combustion Boilers | Industrial | Wood/Bark Waste | Wood-fired Boiler (< 50,000 Lb Steam) ** | 34465468 | 34465-46-8 | Hexachlorodibenzo-p-dioxins, total | 224 | 129 | 190 | SCRUBBER | #N/A | 1 | 1 | 1.11e-10 | 1.11e-10 | 0 | Lb | Million Btus | Heat | Input | HeatMillion BtusInput |  |  | Factors calculated using an F-factor for wood of 9240 dscf/MMBtu. | Determination of AB 2588 Emissions from a Wood-fired Boiler Exhaust. February 10 - 13, 1992. (Confidential Report No. ERC-63) | U | 0 |  | 1998-02-01 | 0
7509 | 10200906 |  | Point | External Combustion Boilers | Industrial | Wood/Bark Waste | Wood-fired Boiler (< 50,000 Lb Steam) ** | 70648269 | 70648-26-9 | 1,2,3,4,7,8-Hexachlorodibenzofuran | 10 | 129 | 190 | SCRUBBER | #N/A | 1 | 1 | 5.03e-11 | 5.03e-11 | 0 | Lb | Million Btus | Heat | Input | HeatMillion BtusInput |  |  | Factors calculated using an F-factor for wood of 9240 dscf/MMBtu. | Determination of AB 2588 Emissions from a Wood-fired Boiler Exhaust. February 10 - 13, 1992. (Confidential Report No. ERC-63) | U | 0 |  | 1998-02-01 | 0
7510 | 10200906 |  | Point | External Combustion Boilers | Industrial | Wood/Bark Waste | Wood-fired Boiler (< 50,000 Lb Steam) ** | 57117449 | 57117-44-9 | 1,2,3,6,7,8-Hexachlorodibenzofuran | 12 | 129 | 190 | SCRUBBER | #N/A | 1 | 1 | 5.49e-11 | 5.49e-11 | 0 | Lb | Million Btus | Heat | Input | HeatMillion BtusInput |  |  | Factors calculated using an F-factor for wood of 9240 dscf/MMBtu. | Determination of AB 2588 Emissions from a Wood-fired Boiler Exhaust. February 10 - 13, 1992. (Confidential Report No. ERC-63) | U | 0 |  | 1998-02-01 | 0
7511 | 10200906 |  | Point | External Combustion Boilers | Industrial | Wood/Bark Waste | Wood-fired Boiler (< 50,000 Lb Steam) ** | 60851345 | 60851-34-5 | 2,3,4,6,7,8-Hexachlorodibenzofuran | 36 | 129 | 190 | SCRUBBER | #N/A | 1 | 1 | 9.32e-11 | 9.32e-11 | 0 | Lb | Million Btus | Heat | Input | HeatMillion BtusInput |  |  | Factors calculated using an F-factor for wood of 9240 dscf/MMBtu. | Determination of AB 2588 Emissions from a Wood-fired Boiler Exhaust. February 10 - 13, 1992. (Confidential Report No. ERC-63) | U | 0 |  | 1998-02-01 | 0
7512 | 10200906 |  | Point | External Combustion Boilers | Industrial | Wood/Bark Waste | Wood-fired Boiler (< 50,000 Lb Steam) ** |  |  | Hexachlorodibenzofurans, total | 223 | 129 | 190 | SCRUBBER | #N/A | 1 | 1 | 8.08e-10 | 8.08e-10 | 0 | Lb | Million Btus | Heat | Input | HeatMillion BtusInput |  |  | Factors calculated using an F-factor for wood of 9240 dscf/MMBtu. | Determination of AB 2588 Emissions from a Wood-fired Boiler Exhaust. February 10 - 13, 1992. (Confidential Report No. ERC-63) | U | 0 |  | 1998-02-01 | 0
7513 | 10200906 |  | Point | External Combustion Boilers | Industrial | Wood/Bark Waste | Wood-fired Boiler (< 50,000 Lb Steam) ** | 193395 | 193-39-5 | Indeno(1,2,3-cd)pyrene | 237 | 0 | 129 | UNCONTROLLED | #N/A | 1 | 1 | 3.4e-07 | 3.4e-07 | 0 | Lb | Tons | Wood | Burned | WoodTonsBurned |  | 1.6 | Emission factors are based on wet, as-fired wood waste with average properties of 50 weight percent moisture and 4500 Btu/lb higher heating value. | EPA. 1995. Section 1.6, Wood Waste Combustion in Boilers. In: Compilation of Air Pollutant Emission Factors, Volume 1: Stationary Point and Area Sources, Fifth Edition, AP-42. U.S. Environmental Protection Agency, Office of Air Quality Planning and Standards. Research Triangle Park, North Carolina. | D | 0 |  | 1998-02-01 | 0
7514 | 10200906 |  | Point | External Combustion Boilers | Industrial | Wood/Bark Waste | Wood-fired Boiler (< 50,000 Lb Steam) ** | 193395 | 193-39-5 | Indeno(1,2,3-cd)pyrene | 237 | 99 | 169 | MISCELLANEOUS CONTROL DEVICES | #N/A | 1 | 1 | 3.6e-07 | 3.6e-07 | 0 | Lb | Tons | Wood | Burned | WoodTonsBurned |  | 1.6 | Units are lb of pollutant/ton of wood waste burned. Emission factors are based on wet, as-fired wood waste with average properties of 50 weight% moisture and 4500 Btu/lb higher heating value. Emission factor represents measurements from wood waste combustors equipped with PM controls (i.e., fabric filters, multi-cyclones, ESP, and wet scrubbers). Indeno(1,2,3,c,d)pyrene is a Hazardous Air Pollutant (HAP). | EPA. February, 1999. Section 1.6, Wood Waste Combustion In Boilers. In: Compilation of Air Pollutant Emission Factors, Volume 1: Stationary Point and Area Sources, Fifth Edition, AP-42, Supplement E. U.S. Environmental Protection Agency, Office of Air Quality Planning and Standards. Research Triangle Park, North Carolina. | D | 0 | 1998-02-01 |  | 0
7515 | 10200906 |  | Point | External Combustion Boilers | Industrial | Wood/Bark Waste | Wood-fired Boiler (< 50,000 Lb Steam) ** |  | 7553-56-2 | Iodine | 238 | 0 | 129 | UNCONTROLLED | #N/A | 1 | 1 | 1.8e-05 | 1.8e-05 | 0 | Lb | Tons | Wood | Burned | WoodTonsBurned |  | 1.6 | Emission factors are based on wet, as-fired wood waste with average properties of 50 weight percent moisture and 4500 Btu/lb higher heating value. | EPA. 1995. Section 1.6, Wood Waste Combustion in Boilers. In: Compilation of Air Pollutant Emission Factors, Volume 1: Stationary Point and Area Sources, Fifth Edition, AP-42. U.S. Environmental Protection Agency, Office of Air Quality Planning and Standards. Research Triangle Park, North Carolina. | D | 0 |  | 1998-02-01 | 0
7516 | 10200906 |  | Point | External Combustion Boilers | Industrial | Wood/Bark Waste | Wood-fired Boiler (< 50,000 Lb Steam) ** |  | 7553-56-2 | Iodine | 238 | 99 | 169 | MISCELLANEOUS CONTROL DEVICES | #N/A | 1 | 1 | 1.8e-05 | 1.8e-05 | 0 | Lb | Tons | Wood | Burned | WoodTonsBurned |  | 1.6 | Units are lb of pollutant/ton of wood waste burned. Emission factors are based on wet, as-fired wood waste with average properties of 50 weight% moisture and 4500 Btu/lb higher heating value. Emission factor represents measurements from wood waste combustors equipped with PM controls (i.e., fabric filters, multi-cyclones, ESP, and wet scrubbers). Emission factor based on data from one source test. | EPA. February, 1999. Section 1.6, Wood Waste Combustion In Boilers. In: Compilation of Air Pollutant Emission Factors, Volume 1: Stationary Point and Area Sources, Fifth Edition, AP-42, Supplement E. U.S. Environmental Protection Agency, Office of Air Quality Planning and Standards. Research Triangle Park, North Carolina. | D | 0 | 1998-02-01 |  | 0
7517 | 10200906 |  | Point | External Combustion Boilers | Industrial | Wood/Bark Waste | Wood-fired Boiler (< 50,000 Lb Steam) ** |  | 15438-31-0 | Iron | 239 | 0 | 129 | UNCONTROLLED | #N/A | 1 | 1 | 0.044 | 0.044 | 0 | Lb | Tons | Wood | Burned | WoodTonsBurned |  | 1.6 | Emission factors are based on wet, as-fired wood waste with average properties of 50 weight percent moisture and 4500 Btu/lb higher heating value. | EPA. 1995. Section 1.6, Wood Waste Combustion in Boilers. In: Compilation of Air Pollutant Emission Factors, Volume 1: Stationary Point and Area Sources, Fifth Edition, AP-42. U.S. Environmental Protection Agency, Office of Air Quality Planning and Standards. Research Triangle Park, North Carolina. | D | 0 |  | 1998-02-01 | 0
7518 | 10200906 |  | Point | External Combustion Boilers | Industrial | Wood/Bark Waste | Wood-fired Boiler (< 50,000 Lb Steam) ** |  | 15438-31-0 | Iron | 239 | 99 | 169 | MISCELLANEOUS CONTROL DEVICES | #N/A | 1 | 1 | 0.044 | 0.044 | 0 | Lb | Tons | Wood | Burned | WoodTonsBurned |  | 1.6 | Units are lb of pollutant/ton of wood waste burned. Emission factors are based on wet, as-fired wood waste with average properties of 50 weight% moisture and 4500 Btu/lb higher heating value. Emission factor represents measurements from wood waste combustors equipped with PM controls (i.e., fabric filters, multi-cyclones, ESP, and wet scrubbers). | EPA. February, 1999. Section 1.6, Wood Waste Combustion In Boilers. In: Compilation of Air Pollutant Emission Factors, Volume 1: Stationary Point and Area Sources, Fifth Edition, AP-42, Supplement E. U.S. Environmental Protection Agency, Office of Air Quality Planning and Standards. Research Triangle Park, North Carolina. | D | 0 | 1998-02-01 |  | 0
7519 | 10200906 |  | Point | External Combustion Boilers | Industrial | Wood/Bark Waste | Wood-fired Boiler (< 50,000 Lb Steam) ** | 7439921 | 7439-92-1 | Lead | 250 | 0 | 129 | UNCONTROLLED | #N/A | 1 | 1 | 0.000445 | 0.000445 | 0 | Lb | Tons | Wood | Burned | WoodTonsBurned |  | 1.6 | Emission factors are based on wet, as-fired wood waste with average properties of 50 weight percent moisture and 2,500 kcal/kg (4,500Btu/lb) higher heating value. | EPA. October, 1996. Section 1.6, Table 5, Wood Waste Combustion in Boilers. In: Compilation of Air Pollutant Emission Factors, Volume 1: Stationary Point and Area Sources, Fifth Edition, AP-42, Supplement B. U.S. Environmental Protection Agency, Office of Air Quality Planning and Standards. Research Triangle Park, North Carolina. | B | 0 |  | 1998-02-01 | 0
7520 | 10200906 |  | Point | External Combustion Boilers | Industrial | Wood/Bark Waste | Wood-fired Boiler (< 50,000 Lb Steam) ** | 7439921 | 7439-92-1 | Lead | 250 | 76 | 164 | MULTIPLE CYCLONE W/O FLY ASH REINJECTION | #N/A | 1 | 1 | 0.00031 | 0.00031 | 0 | Lb | Tons | Wood | Burned | WoodTonsBurned |  | 1.6 | Emission factors are based on wet, as-fired wood waste with average properties of 50 weight percent moisture and 2,500 kcal/kg (4,500 Btu/lb) higher heating value. | EPA. February, 1999. Section 1.6, Wood Waste Combustion In Boilers. In: Compilation of Air Pollutant Emission Factors, Volume 1: Stationary Point and Area Sources, Fifth Edition, AP-42, Supplement E. U.S. Environmental Protection Agency, Office of Air Quality Planning and Standards. Research Triangle Park, North Carolina. | D | 0 |  | 1998-02-01 | 0
7521 | 10200906 |  | Point | External Combustion Boilers | Industrial | Wood/Bark Waste | Wood-fired Boiler (< 50,000 Lb Steam) ** | 7439921 | 7439-92-1 | Lead | 250 | 99 | 169 | MISCELLANEOUS CONTROL DEVICES | #N/A | 1 | 1 | 0.000445 | 0.000445 | 0 | Lb | Tons | Wood | Burned | WoodTonsBurned |  | 1.6 | Units are lb of pollutant/ton of wood waste burned. Emission factors are based on wet, as-fired wood waste with average properties of 50 weight% moisture and 4500 Btu/lb higher heating value. Emission factor represents measurements from wood waste combustors equipped with PM controls (i.e., fabric filters, multi-cyclones, ESP, and wet scrubbers). | EPA. February, 1999. Section 1.6, Wood Waste Combustion In Boilers. In: Compilation of Air Pollutant Emission Factors, Volume 1: Stationary Point and Area Sources, Fifth Edition, AP-42, Supplement E. U.S. Environmental Protection Agency, Office of Air Quality Planning and Standards. Research Triangle Park, North Carolina. | B | 0 | 1998-02-01 |  | 0
7522 | 10200906 |  | Point | External Combustion Boilers | Industrial | Wood/Bark Waste | Wood-fired Boiler (< 50,000 Lb Steam) ** | 7439921 | 7439-92-1 | Lead | 250 | 128 | 189 | ELECTROSTATIC PRECIPITATOR | #N/A | 1 | 1 | 0.0011 | 0.0011 | 0 | Lb | Tons | Wood | Burned | WoodTonsBurned |  | 1.6 | Emission factors are based on wet, as-fired wood waste with average properties of 50 weight percent moisture and 2,500 kcal/kg (4,500 Btu/lb) higher heating value. | EPA. February, 1999. Section 1.6, Wood Waste Combustion In Boilers. In: Compilation of Air Pollutant Emission Factors, Volume 1: Stationary Point and Area Sources, Fifth Edition, AP-42, Supplement E. U.S. Environmental Protection Agency, Office of Air Quality Planning and Standards. Research Triangle Park, North Carolina. | D | 0 |  |  | 0
7523 | 10200906 |  | Point | External Combustion Boilers | Industrial | Wood/Bark Waste | Wood-fired Boiler (< 50,000 Lb Steam) ** | 7439921 | 7439-92-1 | Lead | 250 | 129 | 190 | SCRUBBER | #N/A | 1 | 1 | 1.14e-05 | 1.14e-05 | 0 | Lb | Million Btus | Heat | Input | HeatMillion BtusInput |  |  | Factors calculated using an F-factor for wood of 9240 dscf/MMBtu. | Determination of AB 2588 Emissions from a Wood-fired Boiler Exhaust. February 10 - 13, 1992. (Confidential Report No. ERC-63) | U | 0 |  |  | 0
7524 | 10200906 |  | Point | External Combustion Boilers | Industrial | Wood/Bark Waste | Wood-fired Boiler (< 50,000 Lb Steam) ** |  | 7439-93-2 | Lithium | 254 | 0 | 129 | UNCONTROLLED | #N/A | 1 | 1 | 7e-05 | 7e-05 | 0 | Lb | Tons | Wood | Burned | WoodTonsBurned |  | 1.6 | Emission factors are based on wet, as-fired wood waste with average properties of 50 weight percent moisture and 4500 Btu/lb higher heating value. | EPA. 1995. Section 1.6, Wood Waste Combustion in Boilers. In: Compilation of Air Pollutant Emission Factors, Volume 1: Stationary Point and Area Sources, Fifth Edition, AP-42. U.S. Environmental Protection Agency, Office of Air Quality Planning and Standards. Research Triangle Park, North Carolina. | D | 0 |  | 1998-02-01 | 0
7525 | 10200906 |  | Point | External Combustion Boilers | Industrial | Wood/Bark Waste | Wood-fired Boiler (< 50,000 Lb Steam) ** |  | 7439-93-2 | Lithium | 254 | 99 | 169 | MISCELLANEOUS CONTROL DEVICES | #N/A | 1 | 1 | 7e-05 | 7e-05 | 0 | Lb | Tons | Wood | Burned | WoodTonsBurned |  | 1.6 | Units are lb of pollutant/ton of wood waste burned. Emission factors are based on wet, as-fired wood waste with average properties of 50 weight% moisture and 4500 Btu/lb higher heating value. Emission factor represents measurements from wood waste combustors equipped with PM controls (i.e., fabric filters, multi-cyclones, ESP, and wet scrubbers). Emission factor based on data from one source test. | EPA. February, 1999. Section 1.6, Wood Waste Combustion In Boilers. In: Compilation of Air Pollutant Emission Factors, Volume 1: Stationary Point and Area Sources, Fifth Edition, AP-42, Supplement E. U.S. Environmental Protection Agency, Office of Air Quality Planning and Standards. Research Triangle Park, North Carolina. | D | 0 | 1998-02-01 |  | 0
7526 | 10200906 |  | Point | External Combustion Boilers | Industrial | Wood/Bark Waste | Wood-fired Boiler (< 50,000 Lb Steam) ** | 7439965 | 7439-96-5 | Manganese | 257 | 0 | 129 | UNCONTROLLED | #N/A | 1 | 1 | 0.0089 | 0.0089 | 0 | Lb | Tons | Wood | Burned | WoodTonsBurned |  | 1.6 | Emission factors are based on wet, as-fired wood waste with average properties of 50 weight percent moisture and 4500 Btu/lb higher heating value. | EPA. 1995. Section 1.6, Wood Waste Combustion in Boilers. In: Compilation of Air Pollutant Emission Factors, Volume 1: Stationary Point and Area Sources, Fifth Edition, AP-42. U.S. Environmental Protection Agency, Office of Air Quality Planning and Standards. Research Triangle Park, North Carolina. | C | 0 |  | 1998-02-01 | 0
7527 | 10200906 |  | Point | External Combustion Boilers | Industrial | Wood/Bark Waste | Wood-fired Boiler (< 50,000 Lb Steam) ** | 7439965 | 7439-96-5 | Manganese | 257 | 76 | 164 | MULTIPLE CYCLONE W/O FLY ASH REINJECTION | #N/A | 1 | 1 | 0.0017 | 0.0017 | 0 | Lb | Million Btus | Heat | Input | HeatMillion BtusInput |  |  | F-factor 9,240 dscf/MMBtu. Emission factor developed from metal to PM ratio in front-half sample. | Galston Technical Services. February 1991. In: Source Emission Testing of the Wood-fired Boiler Exhaust at Miller Redwood Co., Crescent City, California. Performed for the Timber Association of California. | U | 0 |  | 1998-02-01 | 0
7528 | 10200906 |  | Point | External Combustion Boilers | Industrial | Wood/Bark Waste | Wood-fired Boiler (< 50,000 Lb Steam) ** | 7439965 | 7439-96-5 | Manganese | 257 | 99 | 169 | MISCELLANEOUS CONTROL DEVICES | #N/A | 1 | 1 | 0.0126 | 0.0126 | 0 | Lb | Tons | Wood | Burned | WoodTonsBurned |  | 1.6 | Units are lb of pollutant/ton of wood waste burned. Emission factors are based on wet, as-fired wood waste with average properties of 50 weight% moisture and 4500 Btu/lb higher heating value. Emission factor represents measurements from wood waste combustors equipped with PM controls (i.e., fabric filters, multi-cyclones, ESP, and wet scrubbers). | EPA. February, 1999. Section 1.6, Wood Waste Combustion In Boilers. In: Compilation of Air Pollutant Emission Factors, Volume 1: Stationary Point and Area Sources, Fifth Edition, AP-42, Supplement E. U.S. Environmental Protection Agency, Office of Air Quality Planning and Standards. Research Triangle Park, North Carolina. | B | 0 | 1998-02-01 |  | 0
7529 | 10200906 |  | Point | External Combustion Boilers | Industrial | Wood/Bark Waste | Wood-fired Boiler (< 50,000 Lb Steam) ** | 7439965 | 7439-96-5 | Manganese | 257 | 129 | 190 | SCRUBBER | #N/A | 1 | 1 | 3.01e-05 | 3.01e-05 | 0 | Lb | Million Btus | Heat | Input | HeatMillion BtusInput |  |  | Factors calculated using an F-factor for wood of 9240 dscf/MMBtu. | Determination of AB 2588 Emissions from a Wood-fired Boiler Exhaust. February 10 - 13, 1992. (Confidential Report No. ERC-63) | U | 0 |  | 1998-02-01 | 0
7530 | 10200906 |  | Point | External Combustion Boilers | Industrial | Wood/Bark Waste | Wood-fired Boiler (< 50,000 Lb Steam) ** | 7439976 | 7439-97-6 | Mercury | 260 | 0 | 129 | UNCONTROLLED | #N/A | 1 | 1 | 6.5e-06 | 6.5e-06 | 0 | Lb | Tons | Wood | Burned | WoodTonsBurned |  | 1.6 | Emission factors are based on wet, as-fired wood waste with average properties of 50 weight percent moisture and 4500 Btu/lb higher heating value. | EPA. 1995. Section 1.6, Wood Waste Combustion in Boilers. In: Compilation of Air Pollutant Emission Factors, Volume 1: Stationary Point and Area Sources, Fifth Edition, AP-42. U.S. Environmental Protection Agency, Office of Air Quality Planning and Standards. Research Triangle Park, North Carolina. | C | 0 |  | 1998-02-01 | 0
7531 | 10200906 |  | Point | External Combustion Boilers | Industrial | Wood/Bark Waste | Wood-fired Boiler (< 50,000 Lb Steam) ** | 7439976 | 7439-97-6 | Mercury | 260 | 99 | 169 | MISCELLANEOUS CONTROL DEVICES | #N/A | 1 | 1 | 5.15e-06 | 5.15e-06 | 0 | Lb | Tons | Wood | Burned | WoodTonsBurned |  | 1.6 | Units are lb of pollutant/ton of wood waste burned. Emission factors are based on wet, as-fired wood waste with average properties of 50 weight% moisture and 4500 Btu/lb higher heating value. Emission factor represents measurements from wood waste combustors equipped with PM controls (i.e., fabric filters, multi-cyclones, ESP, and wet scrubbers). | EPA. February, 1999. Section 1.6, Wood Waste Combustion In Boilers. In: Compilation of Air Pollutant Emission Factors, Volume 1: Stationary Point and Area Sources, Fifth Edition, AP-42, Supplement E. U.S. Environmental Protection Agency, Office of Air Quality Planning and Standards. Research Triangle Park, North Carolina. | C | 0 | 1998-02-01 |  | 0
7532 | 10200906 |  | Point | External Combustion Boilers | Industrial | Wood/Bark Waste | Wood-fired Boiler (< 50,000 Lb Steam) ** | 7439976 | 7439-97-6 | Mercury | 260 | 129 | 190 | SCRUBBER | #N/A | 1 | 1 | 3.88e-06 | 3.88e-06 | 0 | Lb | Million Btus | Heat | Input | HeatMillion BtusInput |  |  | Factors calculated using an F-factor for wood of 9240 dscf/MMBtu. | Determination of AB 2588 Emissions from a Wood-fired Boiler Exhaust. February 10 - 13, 1992. (Confidential Report No. ERC-63) | U | 0 |  | 1998-02-01 | 0
7533 | 10200906 |  | Point | External Combustion Boilers | Industrial | Wood/Bark Waste | Wood-fired Boiler (< 50,000 Lb Steam) ** |  | 74-82-8 | Methane | 261 | 99 | 169 | MISCELLANEOUS CONTROL DEVICES | #N/A | 1 | 1 | 0.0112 | 0.0112 | 0 | Lb | Tons | Wood | Burned | WoodTonsBurned |  | 1.6 | Units are lb of pollutant/ton of wood waste burned. Emission factors are based on wet, as-fired wood waste with average properties of 50 weight% moisture and 4500 Btu/lb higher heating value. Emission factor represents measurements from wood waste combustors equipped with PM controls (i.e., fabric filters, multi-cyclones, ESP, and wet scrubbers). | EPA. February, 1999. Section 1.6, Wood Waste Combustion In Boilers. In: Compilation of Air Pollutant Emission Factors, Volume 1: Stationary Point and Area Sources, Fifth Edition, AP-42, Supplement E. U.S. Environmental Protection Agency, Office of Air Quality Planning and Standards. Research Triangle Park, North Carolina. | D | 0 | 1998-02-01 |  | 0
7534 | 10200906 |  | Point | External Combustion Boilers | Industrial | Wood/Bark Waste | Wood-fired Boiler (< 50,000 Lb Steam) ** | 7440020 | 7440-02-0 | Nickel | 296 | 75 | 163 | SINGLE CYCLONE | #N/A | 1 | 1 | 0.0058 | 0.0058 | 0 | Lb | Tons | Wood | Burned | WoodTonsBurned |  |  | Lack of supporting documentation. | Composite. Radian FIRE database 1993 Release. | U | 0 |  | 1998-02-01 | 0
7535 | 10200906 |  | Point | External Combustion Boilers | Industrial | Wood/Bark Waste | Wood-fired Boiler (< 50,000 Lb Steam) ** | 7440020 | 7440-02-0 | Nickel | 296 | 76 | 164 | MULTIPLE CYCLONE W/O FLY ASH REINJECTION | #N/A | 1 | 1 | 5.7e-06 | 5.7e-06 | 0 | Lb | Million Btus | Heat | Input | HeatMillion BtusInput |  |  | F-factor 9,240 dscf/MMBtu. Emission factor developed from metal to PM ratio in front-half sample. 1 detection limit used. | Galston Technical Services. February 1991. In: Source Emission Testing of the Wood-fired Boiler Exhaust at Miller Redwood Co., Crescent City, California. Performed for the Timber Association of California. | U | 0 |  | 1998-02-01 | 0
7536 | 10200906 |  | Point | External Combustion Boilers | Industrial | Wood/Bark Waste | Wood-fired Boiler (< 50,000 Lb Steam) ** | 7440020 | 7440-02-0 | Nickel | 296 | 99 | 169 | MISCELLANEOUS CONTROL DEVICES | #N/A | 1 | 1 | 6.9e-05 | 6.9e-05 | 0 | Lb | Tons | Wood | Burned | WoodTonsBurned |  | 1.6 | Units are lb of pollutant/ton of wood waste burned. Emission factors are based on wet, as-fired wood waste with average properties of 50 weight% moisture and 4500 Btu/lb higher heating value. Emission factor represents measurements from wood waste combustors equipped with PM controls (i.e., fabric filters, multi-cyclones, ESP, and wet scrubbers). | EPA. February, 1999. Section 1.6, Wood Waste Combustion In Boilers. In: Compilation of Air Pollutant Emission Factors, Volume 1: Stationary Point and Area Sources, Fifth Edition, AP-42, Supplement E. U.S. Environmental Protection Agency, Office of Air Quality Planning and Standards. Research Triangle Park, North Carolina. | B | 0 | 1998-02-01 |  | 0
7537 | 10200906 |  | Point | External Combustion Boilers | Industrial | Wood/Bark Waste | Wood-fired Boiler (< 50,000 Lb Steam) ** |  | 2023505 | Niobium | 298 | 0 | 129 | UNCONTROLLED | #N/A | 1 | 1 | 3.5e-05 | 3.5e-05 | 0 | Lb | Tons | Wood | Burned | WoodTonsBurned |  | 1.6 | Emission factors are based on wet, as-fired wood waste with average properties of 50 weight percent moisture and 4500 Btu/lb higher heating value. | EPA. 1995. Section 1.6, Wood Waste Combustion in Boilers. In: Compilation of Air Pollutant Emission Factors, Volume 1: Stationary Point and Area Sources, Fifth Edition, AP-42. U.S. Environmental Protection Agency, Office of Air Quality Planning and Standards. Research Triangle Park, North Carolina. | D | 0 |  | 1998-02-01 | 0
7538 | 10200906 |  | Point | External Combustion Boilers | Industrial | Wood/Bark Waste | Wood-fired Boiler (< 50,000 Lb Steam) ** |  | 2023505 | Niobium | 298 | 99 | 169 | MISCELLANEOUS CONTROL DEVICES | #N/A | 1 | 1 | 3.5e-05 | 3.5e-05 | 0 | Lb | Tons | Wood | Burned | WoodTonsBurned |  | 1.6 | Units are lb of pollutant/ton of wood waste burned. Emission factors are based on wet, as-fired wood waste with average properties of 50 weight% moisture and 4500 Btu/lb higher heating value. Emission factor represents measurements from wood waste combustors equipped with PM controls (i.e., fabric filters, multi-cyclones, ESP, and wet scrubbers). Emission factor based on data from one source test. | EPA. February, 1999. Section 1.6, Wood Waste Combustion In Boilers. In: Compilation of Air Pollutant Emission Factors, Volume 1: Stationary Point and Area Sources, Fifth Edition, AP-42, Supplement E. U.S. Environmental Protection Agency, Office of Air Quality Planning and Standards. Research Triangle Park, North Carolina. | D | 0 | 1998-02-01 |  | 0
7539 | 10200906 |  | Point | External Combustion Boilers | Industrial | Wood/Bark Waste | Wood-fired Boiler (< 50,000 Lb Steam) ** | NOX |  | Nitrogen oxides (NOx) | 303 | 0 | 129 | UNCONTROLLED | #N/A | 1 | 1 | 1.5 | 1.5 | 0 | Lb | Tons | Wood | Burned | WoodTonsBurned |  | 1.6 |  | EPA. October 1992. Section 1.6, Wood Waste Combustion in Boilers. In: Compilation of Air Pollutant Emission Factors, Volume 1: Stationary Point and Area Sources, Fourth Edition, Supplement E, AP-42. U.S. Environmental Protection Agency, Office of Air Quality Planning and Standards. Research Triangle Park, North Carolina. | B | 0 |  | 1998-02-01 | 0
7540 | 10200906 |  | Point | External Combustion Boilers | Industrial | Wood/Bark Waste | Wood-fired Boiler (< 50,000 Lb Steam) ** | 100027 | 100-02-7 | 4-Nitrophenol | 66 | 99 | 169 | MISCELLANEOUS CONTROL DEVICES | #N/A | 1 | 1 | 2.97e-06 | 2.97e-06 | 0 | Lb | Tons | Wood | Burned | WoodTonsBurned |  | 1.6 | Units are lb of pollutant/ton of wood waste burned. Emission factors are based on wet, as-fired wood waste with average properties of 50 weight% moisture and 4500 Btu/lb higher heating value. Emission factor represents measurements from wood waste combustors equipped with PM controls (i.e., fabric filters, multi-cyclones, ESP, and wet scrubbers). 4-Nitrophenol is a Hazardous Air Pollutant (HAP). Emission factor based on data from one source test. | EPA. February, 1999. Section 1.6, Wood Waste Combustion In Boilers. In: Compilation of Air Pollutant Emission Factors, Volume 1: Stationary Point and Area Sources, Fifth Edition, AP-42, Supplement E. U.S. Environmental Protection Agency, Office of Air Quality Planning and Standards. Research Triangle Park, North Carolina. | E | 0 | 1998-02-01 |  | 0
7541 | 10200906 |  | Point | External Combustion Boilers | Industrial | Wood/Bark Waste | Wood-fired Boiler (< 50,000 Lb Steam) ** | 3268879 | 3268-87-9 | Octachlorodibenzo-p-dioxins, total | 312 | 129 | 190 | SCRUBBER | #N/A | 1 | 1 | 2.99e-10 | 2.99e-10 | 0 | Lb | Million Btus | Heat | Input | HeatMillion BtusInput |  |  | Factors calculated using an F-factor for wood of 9240 dscf/MMBtu. | Determination of AB 2588 Emissions from a Wood-fired Boiler Exhaust. February 10 - 13, 1992. (Confidential Report No. ERC-63) | U | 0 |  | 1998-02-01 | 0
7542 | 10200906 |  | Point | External Combustion Boilers | Industrial | Wood/Bark Waste | Wood-fired Boiler (< 50,000 Lb Steam) ** | 39001020 | 39001-02-0 | Octachlorodibenzofurans, total | 311 | 129 | 190 | SCRUBBER | #N/A | 1 | 1 | 3.3e-10 | 3.3e-10 | 0 | Lb | Million Btus | Heat | Input | HeatMillion BtusInput |  |  | Factors calculated using an F-factor for wood of 9240 dscf/MMBtu. | Determination of AB 2588 Emissions from a Wood-fired Boiler Exhaust. February 10 - 13, 1992. (Confidential Report No. ERC-63) | U | 0 |  | 1998-02-01 | 0
7543 | 10200906 |  | Point | External Combustion Boilers | Industrial | Wood/Bark Waste | Wood-fired Boiler (< 50,000 Lb Steam) ** |  |  | Pentachlorodibenzo-p-dioxins, total | 321 | 129 | 190 | SCRUBBER | #N/A | 1 | 1 | 7.99e-11 | 7.99e-11 | 0 | Lb | Million Btus | Heat | Input | HeatMillion BtusInput |  |  | Factors calculated using an F-factor for wood of 9240 dscf/MMBtu. | Determination of AB 2588 Emissions from a Wood-fired Boiler Exhaust. February 10 - 13, 1992. (Confidential Report No. ERC-63) | U | 0 |  | 1998-02-01 | 0
7544 | 10200906 |  | Point | External Combustion Boilers | Industrial | Wood/Bark Waste | Wood-fired Boiler (< 50,000 Lb Steam) ** | 57117416 | 57117-41-6 | 1,2,3,7,8-Pentachlorodibenzofuran | 16 | 129 | 190 | SCRUBBER | #N/A | 1 | 1 | 1.04e-10 | 1.04e-10 | 0 | Lb | Million Btus | Heat | Input | HeatMillion BtusInput |  |  | Factors calculated using an F-factor for wood of 9240 dscf/MMBtu. | Determination of AB 2588 Emissions from a Wood-fired Boiler Exhaust. February 10 - 13, 1992. (Confidential Report No. ERC-63) | U | 0 |  | 1998-02-01 | 0
7545 | 10200906 |  | Point | External Combustion Boilers | Industrial | Wood/Bark Waste | Wood-fired Boiler (< 50,000 Lb Steam) ** | 30402154 |  | Pentachlorodibenzofurans, total | 320 | 129 | 190 | SCRUBBER | #N/A | 1 | 1 | 3.85e-10 | 3.85e-10 | 0 | Lb | Million Btus | Heat | Input | HeatMillion BtusInput |  |  | Factors calculated using an F-factor for wood of 9240 dscf/MMBtu. | Determination of AB 2588 Emissions from a Wood-fired Boiler Exhaust. February 10 - 13, 1992. (Confidential Report No. ERC-63) | U | 0 |  | 1998-02-01 | 0
7546 | 10200906 |  | Point | External Combustion Boilers | Industrial | Wood/Bark Waste | Wood-fired Boiler (< 50,000 Lb Steam) ** | 85018 | 85-01-8 | Phenanthrene | 325 | 0 | 129 | UNCONTROLLED | #N/A | 1 | 1 | 5.7e-05 | 5.7e-05 | 0 | Lb | Tons | Wood | Burned | WoodTonsBurned |  | 1.6 | Emission factors are based on wet, as-fired wood waste with average properties of 50 weight percent moisture and 4500 Btu/lb higher heating value. | EPA. 1995. Section 1.6, Wood Waste Combustion in Boilers. In: Compilation of Air Pollutant Emission Factors, Volume 1: Stationary Point and Area Sources, Fifth Edition, AP-42. U.S. Environmental Protection Agency, Office of Air Quality Planning and Standards. Research Triangle Park, North Carolina. | C | 0 |  | 1998-02-01 | 0
7547 | 10200906 |  | Point | External Combustion Boilers | Industrial | Wood/Bark Waste | Wood-fired Boiler (< 50,000 Lb Steam) ** | 85018 | 85-01-8 | Phenanthrene | 325 | 99 | 169 | MISCELLANEOUS CONTROL DEVICES | #N/A | 1 | 1 | 5.2e-05 | 5.2e-05 | 0 | Lb | Tons | Wood | Burned | WoodTonsBurned |  | 1.6 | Units are lb of pollutant/ton of wood waste burned. Emission factors are based on wet, as-fired wood waste with average properties of 50 weight% moisture and 4500 Btu/lb higher heating value. Emission factor represents measurements from wood waste combustors equipped with PM controls (i.e., fabric filters, multi-cyclones, ESP, and wet scrubbers). Phenanthrene is a Hazardous Air Pollutant (HAP). | EPA. February, 1999. Section 1.6, Wood Waste Combustion In Boilers. In: Compilation of Air Pollutant Emission Factors, Volume 1: Stationary Point and Area Sources, Fifth Edition, AP-42, Supplement E. U.S. Environmental Protection Agency, Office of Air Quality Planning and Standards. Research Triangle Park, North Carolina. | B | 0 | 1998-02-01 |  | 0
7548 | 10200906 |  | Point | External Combustion Boilers | Industrial | Wood/Bark Waste | Wood-fired Boiler (< 50,000 Lb Steam) ** | 108952 | 108-95-2 | Phenol | 326 | 0 | 129 | UNCONTROLLED | #N/A | 1 | 1 | 0.00039 | 0.00039 | 0 | Lb | Tons | Wood | Burned | WoodTonsBurned |  | 1.6 | Emission factors are based on wet, as-fired wood waste with average properties of 50 weight percent moisture and 4500 Btu/lb higher heating value. | EPA. 1995. Section 1.6, Wood Waste Combustion in Boilers. In: Compilation of Air Pollutant Emission Factors, Volume 1: Stationary Point and Area Sources, Fifth Edition, AP-42. U.S. Environmental Protection Agency, Office of Air Quality Planning and Standards. Research Triangle Park, North Carolina. | C | 0 |  | 1998-02-01 | 0
7549 | 10200906 |  | Point | External Combustion Boilers | Industrial | Wood/Bark Waste | Wood-fired Boiler (< 50,000 Lb Steam) ** | 108952 | 108-95-2 | Phenol | 326 | 75 | 163 | SINGLE CYCLONE | #N/A | 1 | 1 | 0.000111 | 0.000111 | 0 | Lb | Tons | Wood | Burned | WoodTonsBurned |  |  | Lack of Supporting Documentation. | Composite. Radian FIRE database 1993 Release. | U | 0 |  | 1998-02-01 | 0
7550 | 10200906 |  | Point | External Combustion Boilers | Industrial | Wood/Bark Waste | Wood-fired Boiler (< 50,000 Lb Steam) ** | 108952 | 108-95-2 | Phenol | 326 | 99 | 169 | MISCELLANEOUS CONTROL DEVICES | #N/A | 1 | 1 | 1.47e-05 | 1.47e-05 | 0 | Lb | Tons | Wood | Burned | WoodTonsBurned |  | 1.6 | Units are lb of pollutant/ton of wood waste burned. Emission factors are based on wet, as-fired wood waste with average properties of 50 weight% moisture and 4500 Btu/lb higher heating value. Emission factor represents measurements from wood waste combustors equipped with PM controls (i.e., fabric filters, multi-cyclones, ESP, and wet scrubbers). Emission factor value includes phenol, which is a hazardous air pollutant (HAP), plus substituted phenols which are not HAPs. | EPA. February, 1998. Section 1.6, Wood Waste Combustion In Boilers. In: Compilation of Air Pollutant Emission Factors, Volume 1: Stationary Point and Area Sources, Fifth Edition, AP-42, Supplement D. U.S. Environmental Protection Agency, Office of Air Quality Planning and Standards. Research Triangle Park, North Carolina. | C | 0 | 1998-02-01 | 1999-02-01 | 0
7551 | 10200906 |  | Point | External Combustion Boilers | Industrial | Wood/Bark Waste | Wood-fired Boiler (< 50,000 Lb Steam) ** | 108952 | 108-95-2 | Phenol | 326 | 99 | 169 | MISCELLANEOUS CONTROL DEVICES | #N/A | 1 | 1 | 0.000147 | 0.000147 | 0 | Lb | Tons | Wood | Burned | WoodTonsBurned |  | 1.6 | Units are lb of pollutant/ton of wood waste burned. Emission factors are based on wet, as-fired wood waste with average properties of 50 weight% moisture and 4500 Btu/lb higher heating value. Emission factor represents measurements from wood waste combustors equipped with PM controls (i.e., fabric filters, multi-cyclones, ESP, and wet scrubbers). Emission factor value includes phenol, which is a hazardous air pollutant (HAP), plus substituted phenols which are not HAPs. | EPA. February, 1999. Section 1.6, Wood Waste Combustion In Boilers. In: Compilation of Air Pollutant Emission Factors, Volume 1: Stationary Point and Area Sources, Fifth Edition, AP-42, Supplement E. U.S. Environmental Protection Agency, Office of Air Quality Planning and Standards. Research Triangle Park, North Carolina. | C | 0 | 1999-02-01 |  | 0
7552 | 10200906 |  | Point | External Combustion Boilers | Industrial | Wood/Bark Waste | Wood-fired Boiler (< 50,000 Lb Steam) ** | PM-CON |  | PM, condensable | 330 | 129 | 190 | SCRUBBER | #N/A | 1 | 1 | 0.00467 | 0.00467 | 0 | Lb | Million Btus | Heat | Input | HeatMillion BtusInput |  |  | Factors calculated using an F-factor for wood of 9240 dscf/MMBtu | Determination of AB 2588 Emissions from a Wood-fired Boiler Exhaust. February 10 - 13, 1992. (Confidential Report No. ERC-63) | U | 0 |  | 1998-02-01 | 0
7553 | 10200906 |  | Point | External Combustion Boilers | Industrial | Wood/Bark Waste | Wood-fired Boiler (< 50,000 Lb Steam) ** | PM-FIL |  | PM, filterable | 334 | 0 | 129 | UNCONTROLLED | #N/A | 1 | 1 | 8.8 | 8.8 | 0 | Lb | Tons | Wood | Burned | WoodTonsBurned |  | 1.6 |  | EPA. October 1992. Section 1.6, Wood Waste Combustion in Boilers. In: Compilation of Air Pollutant Emission Factors, Volume 1: Stationary Point and Area Sources, Fourth Edition, Supplement E, AP-42. U.S. Environmental Protection Agency, Office of Air Quality Planning and Standards. Research Triangle Park, North Carolina. | C | 0 |  | 1998-02-01 | 0
7554 | 10200906 |  | Point | External Combustion Boilers | Industrial | Wood/Bark Waste | Wood-fired Boiler (< 50,000 Lb Steam) ** | PM-FIL |  | PM, filterable | 334 | 0 | 129 | UNCONTROLLED | #N/A | 1 | 1 | 8.8 | 8.8 | 0 | Lb | Tons | Wood | Burned | WoodTonsBurned |  | 1.6 | Units are lb of pollutant/ton of wood waste burned. Emission factors are based on wet, as-fired wood waste with average properties of 50 weight% moisture and 4500 Btu/lb higher heating value. | EPA. February, 1999. Section 1.6, Wood Waste Combustion In Boilers. In: Compilation of Air Pollutant Emission Factors, Volume 1: Stationary Point and Area Sources, Fifth Edition, AP-42, Supplement E. U.S. Environmental Protection Agency, Office of Air Quality Planning and Standards. Research Triangle Park, North Carolina. | C | 0 | 2000-09-01 |  | 0
7555 | 10200906 |  | Point | External Combustion Boilers | Industrial | Wood/Bark Waste | Wood-fired Boiler (< 50,000 Lb Steam) ** | PM-FIL |  | PM, filterable | 334 | 76 | 164 | MULTIPLE CYCLONE W/O FLY ASH REINJECTION | #N/A | 1 | 1 | 4.2 | 4.2 | 0 | Lb | Tons | Wood | Burned | WoodTonsBurned |  | 1.6 | Emission factors are based on wet, as-fired wood waste with average properties of 50 weight percent moisture and 2,500 kcal/kg (4,500 Btu/lb) higher heating value. | EPA. 1995. Section 1.6, Wood Waste Combustion in Boilers. In: Compilation of Air Pollutant Emission Factors, Volume 1: Stationary Point and Area Sources, Fifth Edition, AP-42. U.S. Environmental Protection Agency, Office of Air Quality Planning and Standards. Research Triangle Park, North Carolina. | C | 0 |  | 1998-02-01 | 0
7556 | 10200906 |  | Point | External Combustion Boilers | Industrial | Wood/Bark Waste | Wood-fired Boiler (< 50,000 Lb Steam) ** | PM-FIL |  | PM, filterable | 334 | 76 | 164 | MULTIPLE CYCLONE W/O FLY ASH REINJECTION | #N/A | 1 | 1 | 4.2 | 4.2 | 0 | Lb | Tons | Wood | Burned | WoodTonsBurned |  | 1.6 | Units are lb of pollutant/ton of wood waste burned. Emission factors are based on wet, as-fired wood waste with average properties of 50 weight% moisture and 4500 Btu/lb higher heating value. | EPA. February, 1999. Section 1.6, Wood Waste Combustion In Boilers. In: Compilation of Air Pollutant Emission Factors, Volume 1: Stationary Point and Area Sources, Fifth Edition, AP-42, Supplement E. U.S. Environmental Protection Agency, Office of Air Quality Planning and Standards. Research Triangle Park, North Carolina. | C | 0 | 2000-09-01 |  | 0
7557 | 10200906 |  | Point | External Combustion Boilers | Industrial | Wood/Bark Waste | Wood-fired Boiler (< 50,000 Lb Steam) ** | PM-FIL |  | PM, filterable | 334 | 128 | 189 | ELECTROSTATIC PRECIPITATOR | #N/A | 1 | 1 | 0.17 | 0.17 | 0 | Lb | Tons | Wood | Burned | WoodTonsBurned |  | 1.6 | Emission factors are based on wet, as-fired wood waste with average properties of 50 weight percent moisture and 2,500 kcal/kg (4,500 Btu/lb) higher heating value. | EPA. 1995. Section 1.6, Wood Waste Combustion in Boilers. In: Compilation of Air Pollutant Emission Factors, Volume 1: Stationary Point and Area Sources, Fifth Edition, AP-42. U.S. Environmental Protection Agency, Office of Air Quality Planning and Standards. Research Triangle Park, North Carolina. | D | 0 |  | 1998-02-01 | 0
7558 | 10200906 |  | Point | External Combustion Boilers | Industrial | Wood/Bark Waste | Wood-fired Boiler (< 50,000 Lb Steam) ** | PM-FIL |  | PM, filterable | 334 | 128 | 189 | ELECTROSTATIC PRECIPITATOR | #N/A | 1 | 1 | 0.17 | 0.17 | 0 | Lb | Tons | Wood | Burned | WoodTonsBurned |  | 1.6 | Units are lb of pollutant/ton of wood waste burned. Emission factors are based on wet, as-fired wood waste with average properties of 50 weight% moisture and 4500 Btu/lb higher heating value. | EPA. February, 1999. Section 1.6, Wood Waste Combustion In Boilers. In: Compilation of Air Pollutant Emission Factors, Volume 1: Stationary Point and Area Sources, Fifth Edition, AP-42, Supplement E. U.S. Environmental Protection Agency, Office of Air Quality Planning and Standards. Research Triangle Park, North Carolina. | D | 0 | 2000-09-01 |  | 0
7559 | 10200906 |  | Point | External Combustion Boilers | Industrial | Wood/Bark Waste | Wood-fired Boiler (< 50,000 Lb Steam) ** | PM-FIL |  | PM, filterable | 334 | 129 | 190 | SCRUBBER | #N/A | 1 | 1 | 0.0696 | 0.0696 | 0 | Lb | Million Btus | Heat | Input | HeatMillion BtusInput |  |  | Factors calculated using an F-factor for wood of 9240 dscf/MMBtu | Determination of AB 2588 Emissions from a Wood-fired Boiler Exhaust. February 10 - 13, 1992. (Confidential Report No. ERC-63) | U | 0 |  |  | 0
7560 | 10200906 |  | Point | External Combustion Boilers | Industrial | Wood/Bark Waste | Wood-fired Boiler (< 50,000 Lb Steam) ** | PM-PRI |  | PM, primary | 336 | 0 | 129 | UNCONTROLLED | #N/A | 1 | 1 | 8.8 | 8.8 | 0 | Lb | Tons | Wood | Burned | WoodTonsBurned |  | 1.6 | Units are lb of pollutant/ton of wood waste burned. Emission factors are based on wet, as-fired wood waste with average properties of 50 weight% moisture and 4500 Btu/lb higher heating value. | EPA. February, 1999. Section 1.6, Wood Waste Combustion In Boilers. In: Compilation of Air Pollutant Emission Factors, Volume 1: Stationary Point and Area Sources, Fifth Edition, AP-42, Supplement E. U.S. Environmental Protection Agency, Office of Air Quality Planning and Standards. Research Triangle Park, North Carolina. | C | 0 | 1998-02-01 | 2000-09-01 | 0
7561 | 10200906 |  | Point | External Combustion Boilers | Industrial | Wood/Bark Waste | Wood-fired Boiler (< 50,000 Lb Steam) ** | PM-PRI |  | PM, primary | 336 | 76 | 164 | MULTIPLE CYCLONE W/O FLY ASH REINJECTION | #N/A | 1 | 1 | 4.2 | 4.2 | 0 | Lb | Tons | Wood | Burned | WoodTonsBurned |  | 1.6 | Units are lb of pollutant/ton of wood waste burned. Emission factors are based on wet, as-fired wood waste with average properties of 50 weight% moisture and 4500 Btu/lb higher heating value. | EPA. February, 1999. Section 1.6, Wood Waste Combustion In Boilers. In: Compilation of Air Pollutant Emission Factors, Volume 1: Stationary Point and Area Sources, Fifth Edition, AP-42, Supplement E. U.S. Environmental Protection Agency, Office of Air Quality Planning and Standards. Research Triangle Park, North Carolina. | C | 0 | 1999-02-01 | 2000-09-01 | 0
7562 | 10200906 |  | Point | External Combustion Boilers | Industrial | Wood/Bark Waste | Wood-fired Boiler (< 50,000 Lb Steam) ** | PM-PRI |  | PM, primary | 336 | 128 | 189 | ELECTROSTATIC PRECIPITATOR | #N/A | 1 | 1 | 0.17 | 0.17 | 0 | Lb | Tons | Wood | Burned | WoodTonsBurned |  | 1.6 | Units are lb of pollutant/ton of wood waste burned. Emission factors are based on wet, as-fired wood waste with average properties of 50 weight% moisture and 4500 Btu/lb higher heating value. | EPA. February, 1999. Section 1.6, Wood Waste Combustion In Boilers. In: Compilation of Air Pollutant Emission Factors, Volume 1: Stationary Point and Area Sources, Fifth Edition, AP-42, Supplement E. U.S. Environmental Protection Agency, Office of Air Quality Planning and Standards. Research Triangle Park, North Carolina. | D | 0 | 1998-02-01 | 2000-09-01 | 0
7563 | 10200906 |  | Point | External Combustion Boilers | Industrial | Wood/Bark Waste | Wood-fired Boiler (< 50,000 Lb Steam) ** | PM10-FIL |  | PM10, filterable | 338 | 0 | 129 | UNCONTROLLED | #N/A | 1 | 1 | 7.9 | 7.9 | 0 | Lb | Tons | Wood | Burned | WoodTonsBurned |  |  |  | EPA. September 1985. In: Compilation of Air Pollutant Emission Factors, Volume 1: Stationary Point and Area Sources, Fourth Edition with Supplements A, B, and C, AP-42. U.S. Environmental Protection Agency, Office of Air Quality Planning and Standards. Research Triangle Park, North Carolina. | C | 0 |  | 1998-02-01 | 0
7564 | 10200906 |  | Point | External Combustion Boilers | Industrial | Wood/Bark Waste | Wood-fired Boiler (< 50,000 Lb Steam) ** | PM10-FIL |  | PM10, filterable | 338 | 76 | 164 | MULTIPLE CYCLONE W/O FLY ASH REINJECTION | #N/A | 1 | 1 | 2.6 | 2.6 | 0 | Lb | Tons | Wood | Burned | WoodTonsBurned |  | 1.6 | Emission factors are based on wet, as-fired wood waste with average properties of 50 weight percent moisture and 2,500 kcal/kg (4,500 Btu/lb) higher heating value. Based on one test in which 61% of emitted PM was less than 10 micrometer in size. | EPA. 1995. Section 1.6, Wood Waste Combustion in Boilers. In: Compilation of Air Pollutant Emission Factors, Volume 1: Stationary Point and Area Sources, Fifth Edition, AP-42. U.S. Environmental Protection Agency, Office of Air Quality Planning and Standards. Research Triangle Park, North Carolina. | D | 0 |  | 1998-02-01 | 0
7565 | 10200906 |  | Point | External Combustion Boilers | Industrial | Wood/Bark Waste | Wood-fired Boiler (< 50,000 Lb Steam) ** | PM10-PRI |  | PM10, primary | 339 | 76 | 164 | MULTIPLE CYCLONE W/O FLY ASH REINJECTION | #N/A | 1 | 1 | 2.6 | 2.6 | 0 | Lb | Tons | Wood | Burned | WoodTonsBurned |  | 1.6 | Units are lb of pollutant/ton of wood waste burned. Emission factors are based on wet, as-fired wood waste with average properties of 50 weight% moisture and 4500 Btu/lb higher heating value. Based on one test in which 61% of emitted PM was less than 10 micrometer in size. | EPA. February, 1999. Section 1.6, Wood Waste Combustion In Boilers. In: Compilation of Air Pollutant Emission Factors, Volume 1: Stationary Point and Area Sources, Fifth Edition, AP-42, Supplement E. U.S. Environmental Protection Agency, Office of Air Quality Planning and Standards. Research Triangle Park, North Carolina. | D | 0 | 1999-02-01 | 2000-09-01 | 0
7566 | 10200906 |  | Point | External Combustion Boilers | Industrial | Wood/Bark Waste | Wood-fired Boiler (< 50,000 Lb Steam) ** | 136677093 |  | Polychlorinated dibenzo-p-dioxins, total | 346 | 0 | 129 | UNCONTROLLED | #N/A | 1 | 1 | 1.2e-08 | 1.2e-08 | 0 | Lb | Tons | Wood | Burned | WoodTonsBurned |  | 1.6 | Emission factors are based on wet, as-fired wood waste with average properties of 50 weight percent moisture and 4500 Btu/lb higher heating value. Excludes data from combustion of salt-laden wood. | EPA. 1995. Section 1.6, Wood Waste Combustion in Boilers. In: Compilation of Air Pollutant Emission Factors, Volume 1: Stationary Point and Area Sources, Fifth Edition, AP-42. U.S. Environmental Protection Agency, Office of Air Quality Planning and Standards. Research Triangle Park, North Carolina. | C | 0 |  | 1998-02-01 | 2 | Emission factors are based on wet, as-fired wood waste with average properties of 50 weight percent moisture and 4500 Btu/lb higher heating value. Excludes data from combustion of salt-laden wood.
7567 | 10200906 |  | Point | External Combustion Boilers | Industrial | Wood/Bark Waste | Wood-fired Boiler (< 50,000 Lb Steam) ** | 136677093 |  | Polychlorinated dibenzo-p-dioxins, total | 346 | 0 | 129 | UNCONTROLLED | #N/A | 1 | 1 | 1.3e-06 | 1.3e-06 | 0 | Lb | Tons | Wood | Burned | WoodTonsBurned |  | 1.6 | Emission factors are based on wet, as-fired wood waste with average properties of 50 weight percent moisture and 4500 Btu/lb higher heating value. | EPA. 1995. Section 1.6, Wood Waste Combustion in Boilers. In: Compilation of Air Pollutant Emission Factors, Volume 1: Stationary Point and Area Sources, Fifth Edition, AP-42. U.S. Environmental Protection Agency, Office of Air Quality Planning and Standards. Research Triangle Park, North Carolina. | D | 0 |  | 1998-02-01 | 2 | Salt-laden wood. Emission factors are based on wet, as-fired wood waste with average properties of 50 weight percent moisture and 4500 Btu/lb higher heating value.
7568 | 10200906 |  | Point | External Combustion Boilers | Industrial | Wood/Bark Waste | Wood-fired Boiler (< 50,000 Lb Steam) ** | 136677093 |  | Polychlorinated dibenzo-p-dioxins, total | 346 | 99 | 169 | MISCELLANEOUS CONTROL DEVICES | #N/A | 1 | 1 | 1.2e-08 | 1.2e-08 | 0 | Lb | Tons | Wood | Burned | WoodTonsBurned |  | 1.6 | Units are lb of pollutant/ton of wood waste burned. Emission factors are based on wet, as-fired wood waste with average properties of 50 weight% moisture and 4500 Btu/lb higher heating value. Emission factor represents measurements from wood waste combustors equipped with PM controls (i.e., fabric filters, multi-cyclones, ESP, and wet scrubbers). Emission factor is for total dioxins, not toxic equivalents. Excludes data from the combustion of salt-laden wood. For salt laden wood, the emission factor is 1.300E-6 lb/ton with a ""D""rating. | EPA. February, 1999. Section 1.6, Wood Waste Combustion In Boilers. In: Compilation of Air Pollutant Emission Factors, Volume 1: Stationary Point and Area Sources, Fifth Edition, AP-42, Supplement E. U.S. Environmental Protection Agency, Office of Air Quality Planning and Standards. Research Triangle Park, North Carolina. | C | 0 | 1998-02-01 |  | 0
7569 | 10200906 |  | Point | External Combustion Boilers | Industrial | Wood/Bark Waste | Wood-fired Boiler (< 50,000 Lb Steam) ** | 136677106 |  | Polychlorinated dibenzofurans, total | 344 | 0 | 129 | UNCONTROLLED | #N/A | 1 | 1 | 5.3e-08 | 5.3e-08 | 0 | Lb | Tons | Wood | Burned | WoodTonsBurned |  | 1.6 | Emission factors are based on wet, as-fired wood waste with average properties of 50 weight percent moisture and 4500 Btu/lb higher heating value. Excludes data from combustion of salt-laden wood. | EPA. 1995. Section 1.6, Wood Waste Combustion in Boilers. In: Compilation of Air Pollutant Emission Factors, Volume 1: Stationary Point and Area Sources, Fifth Edition, AP-42. U.S. Environmental Protection Agency, Office of Air Quality Planning and Standards. Research Triangle Park, North Carolina. | C | 0 |  | 1998-02-01 | 2 | Emission factors are based on wet, as-fired wood waste with average properties of 50 weight percent moisture and 4500 Btu/lb higher heating value. Excludes data from combustion of salt-laden wood.
7570 | 10200906 |  | Point | External Combustion Boilers | Industrial | Wood/Bark Waste | Wood-fired Boiler (< 50,000 Lb Steam) ** | 136677106 |  | Polychlorinated dibenzofurans, total | 344 | 0 | 129 | UNCONTROLLED | #N/A | 1 | 1 | 5.5e-07 | 5.5e-07 | 0 | Lb | Tons | Wood | Burned | WoodTonsBurned |  | 1.6 | Emission factors are based on wet, as-fired wood waste with average properties of 50 weight percent moisture and 4500 Btu/lb higher heating value. | EPA. 1995. Section 1.6, Wood Waste Combustion in Boilers. In: Compilation of Air Pollutant Emission Factors, Volume 1: Stationary Point and Area Sources, Fifth Edition, AP-42. U.S. Environmental Protection Agency, Office of Air Quality Planning and Standards. Research Triangle Park, North Carolina. | D | 0 |  | 1998-02-01 | 2 | Salt-laden wood. Emission factors are based on wet, as-fired wood waste with average properties of 50 weight percent moisture and 4500 Btu/lb higher heating value.
7571 | 10200906 |  | Point | External Combustion Boilers | Industrial | Wood/Bark Waste | Wood-fired Boiler (< 50,000 Lb Steam) ** | 136677106 |  | Polychlorinated dibenzofurans, total | 344 | 99 | 169 | MISCELLANEOUS CONTROL DEVICES | #N/A | 1 | 1 | 5.3e-08 | 5.3e-08 | 0 | Lb | Tons | Wood | Burned | WoodTonsBurned |  | 1.6 | Units are lb of pollutant/ton of wood waste burned. Emission factors are based on wet, as-fired wood waste with average properties of 50 weight% moisture and 4500 Btu/lb higher heating value. Emission factor represents measurements from wood waste combustors equipped with PM controls (i.e., fabric filters, multi-cyclones, ESP, and wet scrubbers). Emission factor is for total furans, not toxic equivalents. Excludes data from the combustion of salt-laden wood. For salt laden wood, the emission factor is 5.500E-7 lb/ton with a ""D""rating. | EPA. February, 1998. Section 1.6, Wood Waste Combustion In Boilers. In: Compilation of Air Pollutant Emission Factors, Volume 1: Stationary Point and Area Sources, Fifth Edition, AP-42, Supplement D. U.S. Environmental Protection Agency, Office of Air Quality Planning and Standards. Research Triangle Park, North Carolina. | C | 0 | 1998-02-01 | 1999-02-01 | 0
7572 | 10200906 |  | Point | External Combustion Boilers | Industrial | Wood/Bark Waste | Wood-fired Boiler (< 50,000 Lb Steam) ** | 136677106 |  | Polychlorinated dibenzofurans, total | 344 | 99 | 169 | MISCELLANEOUS CONTROL DEVICES | #N/A | 1 | 1 | 2.9e-08 | 2.9e-08 | 0 | Lb | Tons | Wood | Burned | WoodTonsBurned |  | 1.6 | Units are lb of pollutant/ton of wood waste burned. Emission factors are based on wet, as-fired wood waste with average properties of 50 weight% moisture and 4500 Btu/lb higher heating value. Emission factor represents measurements from wood waste combustors equipped with PM controls (i.e., fabric filters, multi-cyclones, ESP, and wet scrubbers). Emission factor is for total furans, not toxic equivalents. Excludes data from the combustion of salt-laden wood. | EPA. February, 1999. Section 1.6, Wood Waste Combustion In Boilers. In: Compilation of Air Pollutant Emission Factors, Volume 1: Stationary Point and Area Sources, Fifth Edition, AP-42, Supplement E. U.S. Environmental Protection Agency, Office of Air Quality Planning and Standards. Research Triangle Park, North Carolina. | C | 0 | 1999-02-01 |  | 0 | Factor is for combustion on salt-laden wood.
7573 | 10200906 |  | Point | External Combustion Boilers | Industrial | Wood/Bark Waste | Wood-fired Boiler (< 50,000 Lb Steam) ** |  | 2023695 | Potassium | 349 | 0 | 129 | UNCONTROLLED | #N/A | 1 | 1 | 0.78 | 0.78 | 0 | Lb | Tons | Wood | Burned | WoodTonsBurned |  | 1.6 | Emission factors are based on wet, as-fired wood waste with average properties of 50 weight percent moisture and 4500 Btu/lb higher heating value. | EPA. 1995. Section 1.6, Wood Waste Combustion in Boilers. In: Compilation of Air Pollutant Emission Factors, Volume 1: Stationary Point and Area Sources, Fifth Edition, AP-42. U.S. Environmental Protection Agency, Office of Air Quality Planning and Standards. Research Triangle Park, North Carolina. | D | 0 |  | 1998-02-01 | 0
7574 | 10200906 |  | Point | External Combustion Boilers | Industrial | Wood/Bark Waste | Wood-fired Boiler (< 50,000 Lb Steam) ** |  | 2023695 | Potassium | 349 | 99 | 169 | MISCELLANEOUS CONTROL DEVICES | #N/A | 1 | 1 | 0.78 | 0.78 | 0 | Lb | Tons | Wood | Burned | WoodTonsBurned |  | 1.6 | Units are lb of pollutant/ton of wood waste burned. Emission factors are based on wet, as-fired wood waste with average properties of 50 weight% moisture and 4500 Btu/lb higher heating value. Emission factor represents measurements from wood waste combustors equipped with PM controls (i.e., fabric filters, multi-cyclones, ESP, and wet scrubbers). Emission factor based on data from one source test. | EPA. February, 1999. Section 1.6, Wood Waste Combustion In Boilers. In: Compilation of Air Pollutant Emission Factors, Volume 1: Stationary Point and Area Sources, Fifth Edition, AP-42, Supplement E. U.S. Environmental Protection Agency, Office of Air Quality Planning and Standards. Research Triangle Park, North Carolina. | D | 0 | 1998-02-01 |  | 0
7575 | 10200906 |  | Point | External Combustion Boilers | Industrial | Wood/Bark Waste | Wood-fired Boiler (< 50,000 Lb Steam) ** |  | 7440-10-0 | Praseodymium | 350 | 0 | 129 | UNCONTROLLED | #N/A | 1 | 1 | 3e-05 | 3e-05 | 0 | Lb | Tons | Wood | Burned | WoodTonsBurned |  | 1.6 | Emission factors are based on wet, as-fired wood waste with average properties of 50 weight percent moisture and 4500 Btu/lb higher heating value. | EPA. 1995. Section 1.6, Wood Waste Combustion in Boilers. In: Compilation of Air Pollutant Emission Factors, Volume 1: Stationary Point and Area Sources, Fifth Edition, AP-42. U.S. Environmental Protection Agency, Office of Air Quality Planning and Standards. Research Triangle Park, North Carolina. | D | 0 |  | 1998-02-01 | 0
7576 | 10200906 |  | Point | External Combustion Boilers | Industrial | Wood/Bark Waste | Wood-fired Boiler (< 50,000 Lb Steam) ** |  | 7440-10-0 | Praseodymium | 350 | 99 | 169 | MISCELLANEOUS CONTROL DEVICES | #N/A | 1 | 1 | 3e-05 | 3e-05 | 0 | Lb | Tons | Wood | Burned | WoodTonsBurned |  | 1.6 | Units are lb of pollutant/ton of wood waste burned. Emission factors are based on wet, as-fired wood waste with average properties of 50 weight% moisture and 4500 Btu/lb higher heating value. Emission factor represents measurements from wood waste combustors equipped with PM controls (i.e., fabric filters, multi-cyclones, ESP, and wet scrubbers). Emission factor based on data from one source test. | EPA. February, 1999. Section 1.6, Wood Waste Combustion In Boilers. In: Compilation of Air Pollutant Emission Factors, Volume 1: Stationary Point and Area Sources, Fifth Edition, AP-42, Supplement E. U.S. Environmental Protection Agency, Office of Air Quality Planning and Standards. Research Triangle Park, North Carolina. | D | 0 | 1998-02-01 |  | 0
7577 | 10200906 |  | Point | External Combustion Boilers | Industrial | Wood/Bark Waste | Wood-fired Boiler (< 50,000 Lb Steam) ** | 129000 | 129-00-0 | Pyrene | 360 | 0 | 129 | UNCONTROLLED | #N/A | 1 | 1 | 1.67e-05 | 1.67e-05 | 0 | Lb | Tons | Wood | Burned | WoodTonsBurned |  | 1.6 | Emission factors are based on wet, as-fired wood waste with average properties of 50 weight percent moisture and 4500 Btu/lb higher heating value. | EPA. 1995. Section 1.6, Wood Waste Combustion in Boilers. In: Compilation of Air Pollutant Emission Factors, Volume 1: Stationary Point and Area Sources, Fifth Edition, AP-42. U.S. Environmental Protection Agency, Office of Air Quality Planning and Standards. Research Triangle Park, North Carolina. | C | 0 |  | 1998-02-01 | 0
7578 | 10200906 |  | Point | External Combustion Boilers | Industrial | Wood/Bark Waste | Wood-fired Boiler (< 50,000 Lb Steam) ** | 129000 | 129-00-0 | Pyrene | 360 | 99 | 169 | MISCELLANEOUS CONTROL DEVICES | #N/A | 1 | 1 | 1.67e-05 | 1.67e-05 | 0 | Lb | Tons | Wood | Burned | WoodTonsBurned |  | 1.6 | Units are lb of pollutant/ton of wood waste burned. Emission factors are based on wet, as-fired wood waste with average properties of 50 weight% moisture and 4500 Btu/lb higher heating value. Emission factor represents measurements from wood waste combustors equipped with PM controls (i.e., fabric filters, multi-cyclones, ESP, and wet scrubbers). | EPA. February, 1999. Section 1.6, Wood Waste Combustion In Boilers. In: Compilation of Air Pollutant Emission Factors, Volume 1: Stationary Point and Area Sources, Fifth Edition, AP-42, Supplement E. U.S. Environmental Protection Agency, Office of Air Quality Planning and Standards. Research Triangle Park, North Carolina. | B | 0 | 1998-02-01 |  | 0
7579 | 10200906 |  | Point | External Combustion Boilers | Industrial | Wood/Bark Waste | Wood-fired Boiler (< 50,000 Lb Steam) ** |  | 7440-17-7 | Rubidium | 367 | 0 | 129 | UNCONTROLLED | #N/A | 1 | 1 | 0.0012 | 0.0012 | 0 | Lb | Tons | Wood | Burned | WoodTonsBurned |  | 1.6 | Emission factors are based on wet, as-fired wood waste with average properties of 50 weight percent moisture and 4500 Btu/lb higher heating value. | EPA. 1995. Section 1.6, Wood Waste Combustion in Boilers. In: Compilation of Air Pollutant Emission Factors, Volume 1: Stationary Point and Area Sources, Fifth Edition, AP-42. U.S. Environmental Protection Agency, Office of Air Quality Planning and Standards. Research Triangle Park, North Carolina. | D | 0 |  | 1998-02-01 | 0
7580 | 10200906 |  | Point | External Combustion Boilers | Industrial | Wood/Bark Waste | Wood-fired Boiler (< 50,000 Lb Steam) ** |  | 7440-17-7 | Rubidium | 367 | 99 | 169 | MISCELLANEOUS CONTROL DEVICES | #N/A | 1 | 1 | 0.0012 | 0.0012 | 0 | Lb | Tons | Wood | Burned | WoodTonsBurned |  | 1.6 | Units are lb of pollutant/ton of wood waste burned. Emission factors are based on wet, as-fired wood waste with average properties of 50 weight% moisture and 4500 Btu/lb higher heating value. Emission factor represents measurements from wood waste combustors equipped with PM controls (i.e., fabric filters, multi-cyclones, ESP, and wet scrubbers). Emission factor based on data from one source test. | EPA. February, 1999. Section 1.6, Wood Waste Combustion In Boilers. In: Compilation of Air Pollutant Emission Factors, Volume 1: Stationary Point and Area Sources, Fifth Edition, AP-42, Supplement E. U.S. Environmental Protection Agency, Office of Air Quality Planning and Standards. Research Triangle Park, North Carolina. | D | 0 | 1998-02-01 |  | 0
7581 | 10200906 |  | Point | External Combustion Boilers | Industrial | Wood/Bark Waste | Wood-fired Boiler (< 50,000 Lb Steam) ** |  | 7440-19-9 | Samarium | 368 | 0 | 129 | UNCONTROLLED | #N/A | 1 | 1 | 2e-05 | 2e-05 | 0 | Lb | Tons | Wood | Burned | WoodTonsBurned |  | 1.6 | Emission factors are based on wet, as-fired wood waste with average properties of 50 weight percent moisture and 4500 Btu/lb higher heating value. | EPA. 1995. Section 1.6, Wood Waste Combustion in Boilers. In: Compilation of Air Pollutant Emission Factors, Volume 1: Stationary Point and Area Sources, Fifth Edition, AP-42. U.S. Environmental Protection Agency, Office of Air Quality Planning and Standards. Research Triangle Park, North Carolina. | D | 0 |  | 1998-02-01 | 0
7582 | 10200906 |  | Point | External Combustion Boilers | Industrial | Wood/Bark Waste | Wood-fired Boiler (< 50,000 Lb Steam) ** |  | 7440-19-9 | Samarium | 368 | 99 | 169 | MISCELLANEOUS CONTROL DEVICES | #N/A | 1 | 1 | 2e-05 | 2e-05 | 0 | Lb | Tons | Wood | Burned | WoodTonsBurned |  | 1.6 | Units are lb of pollutant/ton of wood waste burned. Emission factors are based on wet, as-fired wood waste with average properties of 50 weight% moisture and 4500 Btu/lb higher heating value. Emission factor represents measurements from wood waste combustors equipped with PM controls (i.e., fabric filters, multi-cyclones, ESP, and wet scrubbers). Emission factor based on data from one source test. | EPA. February, 1999. Section 1.6, Wood Waste Combustion In Boilers. In: Compilation of Air Pollutant Emission Factors, Volume 1: Stationary Point and Area Sources, Fifth Edition, AP-42, Supplement E. U.S. Environmental Protection Agency, Office of Air Quality Planning and Standards. Research Triangle Park, North Carolina. | D | 0 | 1998-02-01 |  | 0
7583 | 10200906 |  | Point | External Combustion Boilers | Industrial | Wood/Bark Waste | Wood-fired Boiler (< 50,000 Lb Steam) ** | 7782492 | 7782-49-2 | Selenium | 370 | 0 | 129 | UNCONTROLLED | #N/A | 1 | 1 | 1.8e-05 | 1.8e-05 | 0 | Lb | Tons | Wood | Burned | WoodTonsBurned |  | 1.6 | Emission factors are based on wet, as-fired wood waste with average properties of 50 weight percent moisture and 4500 Btu/lb higher heating value. | EPA. 1995. Section 1.6, Wood Waste Combustion in Boilers. In: Compilation of Air Pollutant Emission Factors, Volume 1: Stationary Point and Area Sources, Fifth Edition, AP-42. U.S. Environmental Protection Agency, Office of Air Quality Planning and Standards. Research Triangle Park, North Carolina. | D | 0 |  | 1998-02-01 | 0
7584 | 10200906 |  | Point | External Combustion Boilers | Industrial | Wood/Bark Waste | Wood-fired Boiler (< 50,000 Lb Steam) ** | 7782492 | 7782-49-2 | Selenium | 370 | 99 | 169 | MISCELLANEOUS CONTROL DEVICES | #N/A | 1 | 1 | 4.59e-05 | 4.59e-05 | 0 | Lb | Tons | Wood | Burned | WoodTonsBurned |  | 1.6 | Units are lb of pollutant/ton of wood waste burned. Emission factors are based on wet, as-fired wood waste with average properties of 50 weight% moisture and 4500 Btu/lb higher heating value. Emission factor represents measurements from wood waste combustors equipped with PM controls (i.e., fabric filters, multi-cyclones, ESP, and wet scrubbers). Emission factor based on data from one source test. | EPA. February, 1999. Section 1.6, Wood Waste Combustion In Boilers. In: Compilation of Air Pollutant Emission Factors, Volume 1: Stationary Point and Area Sources, Fifth Edition, AP-42, Supplement E. U.S. Environmental Protection Agency, Office of Air Quality Planning and Standards. Research Triangle Park, North Carolina. | E | 0 | 1998-02-01 |  | 0
7585 | 10200906 |  | Point | External Combustion Boilers | Industrial | Wood/Bark Waste | Wood-fired Boiler (< 50,000 Lb Steam) ** |  | 7440-23-5 | Sodium | 374 | 0 | 129 | UNCONTROLLED | #N/A | 1 | 1 | 0.018 | 0.018 | 0 | Lb | Tons | Wood | Burned | WoodTonsBurned |  | 1.6 | Emission factors are based on wet, as-fired wood waste with average properties of 50 weight percent moisture and 4500 Btu/lb higher heating value. | EPA. 1995. Section 1.6, Wood Waste Combustion in Boilers. In: Compilation of Air Pollutant Emission Factors, Volume 1: Stationary Point and Area Sources, Fifth Edition, AP-42. U.S. Environmental Protection Agency, Office of Air Quality Planning and Standards. Research Triangle Park, North Carolina. | D | 0 |  | 1998-02-01 | 0
7586 | 10200906 |  | Point | External Combustion Boilers | Industrial | Wood/Bark Waste | Wood-fired Boiler (< 50,000 Lb Steam) ** |  | 7440-23-5 | Sodium | 374 | 99 | 169 | MISCELLANEOUS CONTROL DEVICES | #N/A | 1 | 1 | 0.018 | 0.018 | 0 | Lb | Tons | Wood | Burned | WoodTonsBurned |  | 1.6 | Units are lb of pollutant/ton of wood waste burned. Emission factors are based on wet, as-fired wood waste with average properties of 50 weight% moisture and 4500 Btu/lb higher heating value. Emission factor represents measurements from wood waste combustors equipped with PM controls (i.e., fabric filters, multi-cyclones, ESP, and wet scrubbers). Emission factor based on data from one source test. | EPA. February, 1999. Section 1.6, Wood Waste Combustion In Boilers. In: Compilation of Air Pollutant Emission Factors, Volume 1: Stationary Point and Area Sources, Fifth Edition, AP-42, Supplement E. U.S. Environmental Protection Agency, Office of Air Quality Planning and Standards. Research Triangle Park, North Carolina. | D | 0 | 1998-02-01 |  | 0
7587 | 10200906 |  | Point | External Combustion Boilers | Industrial | Wood/Bark Waste | Wood-fired Boiler (< 50,000 Lb Steam) ** |  |  | Solicyaldehyde | 375 | 0 | 129 | UNCONTROLLED | #N/A | 1 | 1 | 2.3e-05 | 2.3e-05 | 0 | Lb | Tons | Wood | Burned | WoodTonsBurned |  | 1.6 | Emission factors are based on wet, as-fired wood waste with average properties of 50 weight percent moisture and 4500 Btu/lb higher heating value. | EPA. 1995. Section 1.6, Wood Waste Combustion in Boilers. In: Compilation of Air Pollutant Emission Factors, Volume 1: Stationary Point and Area Sources, Fifth Edition, AP-42. U.S. Environmental Protection Agency, Office of Air Quality Planning and Standards. Research Triangle Park, North Carolina. | D | 0 |  | 1998-02-01 | 0
7588 | 10200906 |  | Point | External Combustion Boilers | Industrial | Wood/Bark Waste | Wood-fired Boiler (< 50,000 Lb Steam) ** |  |  | Solicyaldehyde | 375 | 99 | 169 | MISCELLANEOUS CONTROL DEVICES | #N/A | 1 | 1 | 2.3e-05 | 2.3e-05 | 0 | Lb | Tons | Wood | Burned | WoodTonsBurned |  | 1.6 | Units are lb of pollutant/ton of wood waste burned. Emission factors are based on wet, as-fired wood waste with average properties of 50 weight% moisture and 4500 Btu/lb higher heating value. Emission factor represents measurements from wood waste combustors equipped with PM controls (i.e., fabric filters, multi-cyclones, ESP, and wet scrubbers). Emission factor based on data from one source test. | EPA. February, 1999. Section 1.6, Wood Waste Combustion In Boilers. In: Compilation of Air Pollutant Emission Factors, Volume 1: Stationary Point and Area Sources, Fifth Edition, AP-42, Supplement E. U.S. Environmental Protection Agency, Office of Air Quality Planning and Standards. Research Triangle Park, North Carolina. | D | 0 | 1998-02-01 |  | 0
7589 | 10200906 |  | Point | External Combustion Boilers | Industrial | Wood/Bark Waste | Wood-fired Boiler (< 50,000 Lb Steam) ** |  |  | Sulfur oxides (SOx) | 381 | 0 | 129 | UNCONTROLLED | #N/A | 1 | 1 | 0.075 | 0.075 | 0 | Lb | Tons | Wood | Burned | WoodTonsBurned |  | 1.6 |  | EPA. October 1992. Section 1.6, Wood Waste Combustion in Boilers. In: Compilation of Air Pollutant Emission Factors, Volume 1: Stationary Point and Area Sources, Fourth Edition, Supplement E, AP-42. U.S. Environmental Protection Agency, Office of Air Quality Planning and Standards. Research Triangle Park, North Carolina. | B | 0 |  | 1998-02-01 | 0
7590 | 10200906 |  | Point | External Combustion Boilers | Industrial | Wood/Bark Waste | Wood-fired Boiler (< 50,000 Lb Steam) ** | 1746016 | 1746-01-6 | 2,3,7,8-Tetrachlorodibenzo-p-dioxin | 39 | 0 | 129 | UNCONTROLLED | #N/A | 1 | 1 | 3.6e-11 | 3.6e-11 | 0 | Lb | Tons | Wood | Burned | WoodTonsBurned |  | 1.6 | Emission factors are based on wet, as-fired wood waste with average properties of 50 weight percent moisture and 4500 Btu/lb higher heating value. | EPA. 1995. Section 1.6, Wood Waste Combustion in Boilers. In: Compilation of Air Pollutant Emission Factors, Volume 1: Stationary Point and Area Sources, Fifth Edition, AP-42. U.S. Environmental Protection Agency, Office of Air Quality Planning and Standards. Research Triangle Park, North Carolina. | D | 0 |  | 1998-02-01 | 0
7591 | 10200906 |  | Point | External Combustion Boilers | Industrial | Wood/Bark Waste | Wood-fired Boiler (< 50,000 Lb Steam) ** | 1746016 | 1746-01-6 | 2,3,7,8-Tetrachlorodibenzo-p-dioxin | 39 | 99 | 169 | MISCELLANEOUS CONTROL DEVICES | #N/A | 1 | 1 | 3.6e-11 | 3.6e-11 | 0 | Lb | Tons | Wood | Burned | WoodTonsBurned |  | 1.6 | Units are lb of pollutant/ton of wood waste burned. Emission factors are based on wet, as-fired wood waste with average properties of 50 weight% moisture and 4500 Btu/lb higher heating value. Emission factor represents measurements from wood waste combustors equipped with PM controls (i.e., fabric filters, multi-cyclones, ESP, and wet scrubbers). 2,3,7,8-Tetrachlorodibenzo-p-dioxin is a Hazardous Air Pollutant (HAP). | EPA. February, 1999. Section 1.6, Wood Waste Combustion In Boilers. In: Compilation of Air Pollutant Emission Factors, Volume 1: Stationary Point and Area Sources, Fifth Edition, AP-42, Supplement E. U.S. Environmental Protection Agency, Office of Air Quality Planning and Standards. Research Triangle Park, North Carolina. | D | 0 | 1998-02-01 |  | 0
7592 | 10200906 |  | Point | External Combustion Boilers | Industrial | Wood/Bark Waste | Wood-fired Boiler (< 50,000 Lb Steam) ** |  |  | Tetrachlorodibenzo-p-dioxins, total | 388 | 129 | 190 | SCRUBBER | #N/A | 1 | 1 | 5.88e-11 | 5.88e-11 | 0 | Lb | Million Btus | Heat | Input | HeatMillion BtusInput |  |  | Factors calculated using an F-factor for wood of 9240 dscf/MMBtu | Determination of AB 2588 Emissions from a Wood-fired Boiler Exhaust. February 10 - 13, 1992. (Confidential Report No. ERC-63) | U | 0 |  | 1998-02-01 | 0
7593 | 10200906 |  | Point | External Combustion Boilers | Industrial | Wood/Bark Waste | Wood-fired Boiler (< 50,000 Lb Steam) ** |  |  | Tetrachlorodibenzofurans, total | 387 | 129 | 190 | SCRUBBER | #N/A | 1 | 1 | 3.65e-10 | 3.65e-10 | 0 | Lb | Million Btus | Heat | Input | HeatMillion BtusInput |  |  | Factors calculated using an F-factor for wood of 9240 dscf/MMBtu. | Determination of AB 2588 Emissions from a Wood-fired Boiler Exhaust. February 10 - 13, 1992. (Confidential Report No. ERC-63) | U | 0 |  | 1998-02-01 | 0
7594 | 10200906 |  | Point | External Combustion Boilers | Industrial | Wood/Bark Waste | Wood-fired Boiler (< 50,000 Lb Steam) ** |  | 7440-29-1 | Thorium | 393 | 0 | 129 | UNCONTROLLED | #N/A | 1 | 1 | 1.7e-05 | 1.7e-05 | 0 | Lb | Tons | Wood | Burned | WoodTonsBurned |  | 1.6 | Emission factors are based on wet, as-fired wood waste with average properties of 50 weight percent moisture and 4500 Btu/lb higher heating value. | EPA. 1995. Section 1.6, Wood Waste Combustion in Boilers. In: Compilation of Air Pollutant Emission Factors, Volume 1: Stationary Point and Area Sources, Fifth Edition, AP-42. U.S. Environmental Protection Agency, Office of Air Quality Planning and Standards. Research Triangle Park, North Carolina. | D | 0 |  | 1998-02-01 | 0
7595 | 10200906 |  | Point | External Combustion Boilers | Industrial | Wood/Bark Waste | Wood-fired Boiler (< 50,000 Lb Steam) ** |  | 7440-29-1 | Thorium | 393 | 99 | 169 | MISCELLANEOUS CONTROL DEVICES | #N/A | 1 | 1 | 1.7e-05 | 1.7e-05 | 0 | Lb | Tons | Wood | Burned | WoodTonsBurned |  | 1.6 | Units are lb of pollutant/ton of wood waste burned. Emission factors are based on wet, as-fired wood waste with average properties of 50 weight% moisture and 4500 Btu/lb higher heating value. Emission factor represents measurements from wood waste combustors equipped with PM controls (i.e., fabric filters, multi-cyclones, ESP, and wet scrubbers). Emission factor based on data from one source test. | EPA. February, 1999. Section 1.6, Wood Waste Combustion In Boilers. In: Compilation of Air Pollutant Emission Factors, Volume 1: Stationary Point and Area Sources, Fifth Edition, AP-42, Supplement E. U.S. Environmental Protection Agency, Office of Air Quality Planning and Standards. Research Triangle Park, North Carolina. | D | 0 | 1998-02-01 |  | 0
7596 | 10200906 |  | Point | External Combustion Boilers | Industrial | Wood/Bark Waste | Wood-fired Boiler (< 50,000 Lb Steam) ** |  | 7440-31-5 | Tin | 395 | 0 | 129 | UNCONTROLLED | #N/A | 1 | 1 | 3.1e-05 | 3.1e-05 | 0 | Lb | Tons | Wood | Burned | WoodTonsBurned |  | 1.6 | Emission factors are based on wet, as-fired wood waste with average properties of 50 weight percent moisture and 4500 Btu/lb higher heating value. | EPA. 1995. Section 1.6, Wood Waste Combustion in Boilers. In: Compilation of Air Pollutant Emission Factors, Volume 1: Stationary Point and Area Sources, Fifth Edition, AP-42. U.S. Environmental Protection Agency, Office of Air Quality Planning and Standards. Research Triangle Park, North Carolina. | D | 0 |  | 1998-02-01 | 0
7597 | 10200906 |  | Point | External Combustion Boilers | Industrial | Wood/Bark Waste | Wood-fired Boiler (< 50,000 Lb Steam) ** |  | 7440-31-5 | Tin | 395 | 99 | 169 | MISCELLANEOUS CONTROL DEVICES | #N/A | 1 | 1 | 3.1e-05 | 3.1e-05 | 0 | Lb | Tons | Wood | Burned | WoodTonsBurned |  | 1.6 | Units are lb of pollutant/ton of wood waste burned. Emission factors are based on wet, as-fired wood waste with average properties of 50 weight% moisture and 4500 Btu/lb higher heating value. Emission factor represents measurements from wood waste combustors equipped with PM controls (i.e., fabric filters, multi-cyclones, ESP, and wet scrubbers). Emission factor based on data from one source test. | EPA. February, 1999. Section 1.6, Wood Waste Combustion In Boilers. In: Compilation of Air Pollutant Emission Factors, Volume 1: Stationary Point and Area Sources, Fifth Edition, AP-42, Supplement E. U.S. Environmental Protection Agency, Office of Air Quality Planning and Standards. Research Triangle Park, North Carolina. | D | 0 | 1998-02-01 |  | 0
7598 | 10200906 |  | Point | External Combustion Boilers | Industrial | Wood/Bark Waste | Wood-fired Boiler (< 50,000 Lb Steam) ** |  |  | Total organic compounds (TOC) | 399 | 0 | 129 | UNCONTROLLED | #N/A | 1 | 1 | 0.22 | 0.22 | 0 | Lb | Tons | Wood | Burned | WoodTonsBurned |  | 1.6 |  | EPA. 1995. Section 1.6, Wood Waste Combustion in Boilers. In: Compilation of Air Pollutant Emission Factors, Volume 1: Stationary Point and Area Sources, Fifth Edition, AP-42. U.S. Environmental Protection Agency, Office of Air Quality Planning and Standards. Research Triangle Park, North Carolina. | U | 0 |  | 1998-02-01 | 0
7599 | 10200906 |  | Point | External Combustion Boilers | Industrial | Wood/Bark Waste | Wood-fired Boiler (< 50,000 Lb Steam) ** |  | 76-13-1 | Trichlorotrifluoroethane | 405 | 99 | 169 | MISCELLANEOUS CONTROL DEVICES | #N/A | 1 | 1 | 0.196 | 0.196 | 0 | Lb | Tons | Wood | Burned | WoodTonsBurned |  | 1.6 | Units are lb of pollutant/ton of wood waste burned. Emission factors are based on wet, as-fired wood waste with average properties of 50 weight% moisture and 4500 Btu/lb higher heating value. Emission factor represents measurements from wood waste combustors equipped with PM controls (i.e., fabric filters, multi-cyclones, ESP, and wet scrubbers). | EPA. February, 1998. Section 1.6, Wood Waste Combustion In Boilers. In: Compilation of Air Pollutant Emission Factors, Volume 1: Stationary Point and Area Sources, Fifth Edition, AP-42, Supplement D. U.S. Environmental Protection Agency, Office of Air Quality Planning and Standards. Research Triangle Park, North Carolina. | C | 0 | 1998-02-01 | 1998-08-01 | 0
7600 | 10200906 |  | Point | External Combustion Boilers | Industrial | Wood/Bark Waste | Wood-fired Boiler (< 50,000 Lb Steam) ** |  | 7440-33-7 | Tungsten | 410 | 0 | 129 | UNCONTROLLED | #N/A | 1 | 1 | 1.1e-05 | 1.1e-05 | 0 | Lb | Tons | Wood | Burned | WoodTonsBurned |  | 1.6 | Emission factors are based on wet, as-fired wood waste with average properties of 50 weight percent moisture and 4500 Btu/lb higher heating value. | EPA. 1995. Section 1.6, Wood Waste Combustion in Boilers. In: Compilation of Air Pollutant Emission Factors, Volume 1: Stationary Point and Area Sources, Fifth Edition, AP-42. U.S. Environmental Protection Agency, Office of Air Quality Planning and Standards. Research Triangle Park, North Carolina. | D | 0 |  | 1998-02-01 | 0
7601 | 10200906 |  | Point | External Combustion Boilers | Industrial | Wood/Bark Waste | Wood-fired Boiler (< 50,000 Lb Steam) ** |  | 7440-33-7 | Tungsten | 410 | 99 | 169 | MISCELLANEOUS CONTROL DEVICES | #N/A | 1 | 1 | 1.1e-05 | 1.1e-05 | 0 | Lb | Tons | Wood | Burned | WoodTonsBurned |  | 1.6 | Units are lb of pollutant/ton of wood waste burned. Emission factors are based on wet, as-fired wood waste with average properties of 50 weight% moisture and 4500 Btu/lb higher heating value. Emission factor represents measurements from wood waste combustors equipped with PM controls (i.e., fabric filters, multi-cyclones, ESP, and wet scrubbers). Emission factor based on data from one source test. | EPA. February, 1999. Section 1.6, Wood Waste Combustion In Boilers. In: Compilation of Air Pollutant Emission Factors, Volume 1: Stationary Point and Area Sources, Fifth Edition, AP-42, Supplement E. U.S. Environmental Protection Agency, Office of Air Quality Planning and Standards. Research Triangle Park, North Carolina. | D | 0 | 1998-02-01 |  | 0
7602 | 10200906 |  | Point | External Combustion Boilers | Industrial | Wood/Bark Waste | Wood-fired Boiler (< 50,000 Lb Steam) ** |  | 7440-62-2 | Vanadium | 413 | 0 | 129 | UNCONTROLLED | #N/A | 1 | 1 | 0.00012 | 0.00012 | 0 | Lb | Tons | Wood | Burned | WoodTonsBurned |  | 1.6 | Emission factors are based on wet, as-fired wood waste with average properties of 50 weight percent moisture and 4500 Btu/lb higher heating value. | EPA. 1995. Section 1.6, Wood Waste Combustion in Boilers. In: Compilation of Air Pollutant Emission Factors, Volume 1: Stationary Point and Area Sources, Fifth Edition, AP-42. U.S. Environmental Protection Agency, Office of Air Quality Planning and Standards. Research Triangle Park, North Carolina. | D | 0 |  | 1998-02-01 | 0
7603 | 10200906 |  | Point | External Combustion Boilers | Industrial | Wood/Bark Waste | Wood-fired Boiler (< 50,000 Lb Steam) ** |  | 7440-62-2 | Vanadium | 413 | 99 | 169 | MISCELLANEOUS CONTROL DEVICES | #N/A | 1 | 1 | 0.00012 | 0.00012 | 0 | Lb | Tons | Wood | Burned | WoodTonsBurned |  | 1.6 | Units are lb of pollutant/ton of wood waste burned. Emission factors are based on wet, as-fired wood waste with average properties of 50 weight% moisture and 4500 Btu/lb higher heating value. Emission factor represents measurements from wood waste combustors equipped with PM controls (i.e., fabric filters, multi-cyclones, ESP, and wet scrubbers). Emission factor based on data from one source test. | EPA. February, 1999. Section 1.6, Wood Waste Combustion In Boilers. In: Compilation of Air Pollutant Emission Factors, Volume 1: Stationary Point and Area Sources, Fifth Edition, AP-42, Supplement E. U.S. Environmental Protection Agency, Office of Air Quality Planning and Standards. Research Triangle Park, North Carolina. | D | 0 | 1998-02-01 |  | 0
7604 | 10200906 |  | Point | External Combustion Boilers | Industrial | Wood/Bark Waste | Wood-fired Boiler (< 50,000 Lb Steam) ** |  | 7440-65-5 | Yttrium | 418 | 0 | 129 | UNCONTROLLED | #N/A | 1 | 1 | 5.6e-05 | 5.6e-05 | 0 | Lb | Tons | Wood | Burned | WoodTonsBurned |  | 1.6 | Emission factors are based on wet, as-fired wood waste with average properties of 50 weight percent moisture and 4500 Btu/lb higher heating value. | EPA. 1995. Section 1.6, Wood Waste Combustion in Boilers. In: Compilation of Air Pollutant Emission Factors, Volume 1: Stationary Point and Area Sources, Fifth Edition, AP-42. U.S. Environmental Protection Agency, Office of Air Quality Planning and Standards. Research Triangle Park, North Carolina. | D | 0 |  | 1998-02-01 | 0
7605 | 10200906 |  | Point | External Combustion Boilers | Industrial | Wood/Bark Waste | Wood-fired Boiler (< 50,000 Lb Steam) ** |  | 7440-65-5 | Yttrium | 418 | 99 | 169 | MISCELLANEOUS CONTROL DEVICES | #N/A | 1 | 1 | 5.6e-05 | 5.6e-05 | 0 | Lb | Tons | Wood | Burned | WoodTonsBurned |  | 1.6 | Units are lb of pollutant/ton of wood waste burned. Emission factors are based on wet, as-fired wood waste with average properties of 50 weight% moisture and 4500 Btu/lb higher heating value. Emission factor represents measurements from wood waste combustors equipped with PM controls (i.e., fabric filters, multi-cyclones, ESP, and wet scrubbers). Emission factor based on data from one source test. | EPA. February, 1999. Section 1.6, Wood Waste Combustion In Boilers. In: Compilation of Air Pollutant Emission Factors, Volume 1: Stationary Point and Area Sources, Fifth Edition, AP-42, Supplement E. U.S. Environmental Protection Agency, Office of Air Quality Planning and Standards. Research Triangle Park, North Carolina. | D | 0 | 1998-02-01 |  | 0
7606 | 10200906 |  | Point | External Combustion Boilers | Industrial | Wood/Bark Waste | Wood-fired Boiler (< 50,000 Lb Steam) ** |  | 7440-66-6 | Zinc | 419 | 0 | 129 | UNCONTROLLED | #N/A | 1 | 1 | 0.0044 | 0.0044 | 0 | Lb | Tons | Wood | Burned | WoodTonsBurned |  | 1.6 | Emission factors are based on wet, as-fired wood waste with average properties of 50 weight percent moisture and 4500 Btu/lb higher heating value. | EPA. 1995. Section 1.6, Wood Waste Combustion in Boilers. In: Compilation of Air Pollutant Emission Factors, Volume 1: Stationary Point and Area Sources, Fifth Edition, AP-42. U.S. Environmental Protection Agency, Office of Air Quality Planning and Standards. Research Triangle Park, North Carolina. | D | 0 |  | 1998-02-01 | 0
7607 | 10200906 |  | Point | External Combustion Boilers | Industrial | Wood/Bark Waste | Wood-fired Boiler (< 50,000 Lb Steam) ** |  | 7440-66-6 | Zinc | 419 | 99 | 169 | MISCELLANEOUS CONTROL DEVICES | #N/A | 1 | 1 | 0.00251 | 0.00251 | 0 | Lb | Tons | Wood | Burned | WoodTonsBurned |  | 1.6 | Units are lb of pollutant/ton of wood waste burned. Emission factors are based on wet, as-fired wood waste with average properties of 50 weight% moisture and 4500 Btu/lb higher heating value. Emission factor represents measurements from wood waste combustors equipped with PM controls (i.e., fabric filters, multi-cyclones, ESP, and wet scrubbers). | EPA. February, 1999. Section 1.6, Wood Waste Combustion In Boilers. In: Compilation of Air Pollutant Emission Factors, Volume 1: Stationary Point and Area Sources, Fifth Edition, AP-42, Supplement E. U.S. Environmental Protection Agency, Office of Air Quality Planning and Standards. Research Triangle Park, North Carolina. | B | 0 | 1998-02-01 |  | 0
7608 | 10200906 |  | Point | External Combustion Boilers | Industrial | Wood/Bark Waste | Wood-fired Boiler (< 50,000 Lb Steam) ** |  | 7440-67-7 | Zirconium | 420 | 0 | 129 | UNCONTROLLED | #N/A | 1 | 1 | 0.00035 | 0.00035 | 0 | Lb | Tons | Wood | Burned | WoodTonsBurned |  | 1.6 | Emission factors are based on wet, as-fired wood waste with average properties of 50 weight percent moisture and 4500 Btu/lb higher heating value. | EPA. 1995. Section 1.6, Wood Waste Combustion in Boilers. In: Compilation of Air Pollutant Emission Factors, Volume 1: Stationary Point and Area Sources, Fifth Edition, AP-42. U.S. Environmental Protection Agency, Office of Air Quality Planning and Standards. Research Triangle Park, North Carolina. | D | 0 |  | 1998-02-01 | 0
7609 | 10200906 |  | Point | External Combustion Boilers | Industrial | Wood/Bark Waste | Wood-fired Boiler (< 50,000 Lb Steam) ** |  | 7440-67-7 | Zirconium | 420 | 99 | 169 | MISCELLANEOUS CONTROL DEVICES | #N/A | 1 | 1 | 0.00035 | 0.00035 | 0 | Lb | Tons | Wood | Burned | WoodTonsBurned |  | 1.6 | Units are lb of pollutant/ton of wood waste burned. Emission factors are based on wet, as-fired wood waste with average properties of 50 weight% moisture and 4500 Btu/lb higher heating value. Emission factor represents measurements from wood waste combustors equipped with PM controls (i.e., fabric filters, multi-cyclones, ESP, and wet scrubbers). Emission factor based on data from one source test. | EPA. February, 1999. Section 1.6, Wood Waste Combustion In Boilers. In: Compilation of Air Pollutant Emission Factors, Volume 1: Stationary Point and Area Sources, Fifth Edition, AP-42, Supplement E. U.S. Environmental Protection Agency, Office of Air Quality Planning and Standards. Research Triangle Park, North Carolina. | D | 0 | 1998-02-01 |  | 0
7610 | 10200907 |  | Point | External Combustion Boilers | Industrial | Wood/Bark Waste | Wood Cogeneration | 83329 | 83-32-9 | Acenaphthene | 69 | 0 | 129 | UNCONTROLLED | #N/A | 1 | 1 | 3.4e-06 | 3.4e-06 | 0 | Lb | Tons | Wood | Burned | WoodTonsBurned |  | 1.6 | Emission factors are based on wet, as-fired wood waste with average properties of 50 weight percent moisture and 4500 Btu/lb higher heating value. | EPA. 1995. Section 1.6, Wood Waste Combustion in Boilers. In: Compilation of Air Pollutant Emission Factors, Volume 1: Stationary Point and Area Sources, Fifth Edition, AP-42. U.S. Environmental Protection Agency, Office of Air Quality Planning and Standards. Research Triangle Park, North Carolina. | C | 0 |  | 1998-02-01 | 0
7611 | 10200907 |  | Point | External Combustion Boilers | Industrial | Wood/Bark Waste | Wood Cogeneration | 83329 | 83-32-9 | Acenaphthene | 69 | 99 | 169 | MISCELLANEOUS CONTROL DEVICES | #N/A | 1 | 1 | 4.1e-06 | 4.1e-06 | 0 | Lb | Tons | Wood | Burned | WoodTonsBurned |  | 1.6 | Units are lb of pollutant/ton of wood waste burned. Emission factors are based on wet, as-fired wood waste with average properties of 50 weight% moisture and 4500 Btu/lb higher heating value. Emission factor represents measurements from wood waste combustors equipped with PM controls (i.e., fabric filters, multi-cyclones, ESP, and wet scrubbers). Acenaphthene is a Hazardous Air Pollutant (HAP). | EPA. February, 1999. Section 1.6, Wood Waste Combustion In Boilers. In: Compilation of Air Pollutant Emission Factors, Volume 1: Stationary Point and Area Sources, Fifth Edition, AP-42, Supplement E. U.S. Environmental Protection Agency, Office of Air Quality Planning and Standards. Research Triangle Park, North Carolina. | C | 0 | 1998-02-01 |  | 0
7612 | 10200907 |  | Point | External Combustion Boilers | Industrial | Wood/Bark Waste | Wood Cogeneration | 208968 | 208-96-8 | Acenaphthylene | 70 | 0 | 129 | UNCONTROLLED | #N/A | 1 | 1 | 4.4e-05 | 4.4e-05 | 0 | Lb | Tons | Wood | Burned | WoodTonsBurned |  | 1.6 | Emission factors are based on wet, as-fired wood waste with average properties of 50 weight percent moisture and 4500 Btu/lb higher heating value. | EPA. 1995. Section 1.6, Wood Waste Combustion in Boilers. In: Compilation of Air Pollutant Emission Factors, Volume 1: Stationary Point and Area Sources, Fifth Edition, AP-42. U.S. Environmental Protection Agency, Office of Air Quality Planning and Standards. Research Triangle Park, North Carolina. | C | 0 |  | 1998-02-01 | 0
7613 | 10200907 |  | Point | External Combustion Boilers | Industrial | Wood/Bark Waste | Wood Cogeneration | 208968 | 208-96-8 | Acenaphthylene | 70 | 99 | 169 | MISCELLANEOUS CONTROL DEVICES | #N/A | 1 | 1 | 4.76e-05 | 4.76e-05 | 0 | Lb | Tons | Wood | Burned | WoodTonsBurned |  | 1.6 | Units are lb of pollutant/ton of wood waste burned. Emission factors are based on wet, as-fired wood waste with average properties of 50 weight% moisture and 4500 Btu/lb higher heating value. Emission factor represents measurements from wood waste combustors equipped with PM controls (i.e., fabric filters, multi-cyclones, ESP, and wet scrubbers). Acenaphthylene is a Hazardous Air Pollutant (HAP). | EPA. February, 1999. Section 1.6, Wood Waste Combustion In Boilers. In: Compilation of Air Pollutant Emission Factors, Volume 1: Stationary Point and Area Sources, Fifth Edition, AP-42, Supplement E. U.S. Environmental Protection Agency, Office of Air Quality Planning and Standards. Research Triangle Park, North Carolina. | B | 0 | 1998-02-01 |  | 0
7614 | 10200907 |  | Point | External Combustion Boilers | Industrial | Wood/Bark Waste | Wood Cogeneration | 75070 | 75-07-0 | Acetaldehyde | 71 | 0 | 129 | UNCONTROLLED | #N/A | 1 | 1 | 0.003 | 0.003 | 0 | Lb | Tons | Wood | Burned | WoodTonsBurned |  | 1.6 | Emission factors are based on wet, as-fired wood waste with average properties of 50 weight percent moisture and 4500 Btu/lb higher heating value. | EPA. 1995. Section 1.6, Wood Waste Combustion in Boilers. In: Compilation of Air Pollutant Emission Factors, Volume 1: Stationary Point and Area Sources, Fifth Edition, AP-42. U.S. Environmental Protection Agency, Office of Air Quality Planning and Standards. Research Triangle Park, North Carolina. | C | 0 |  | 1998-02-01 | 0
7615 | 10200907 |  | Point | External Combustion Boilers | Industrial | Wood/Bark Waste | Wood Cogeneration | 75070 | 75-07-0 | Acetaldehyde | 71 | 99 | 169 | MISCELLANEOUS CONTROL DEVICES | #N/A | 1 | 1 | 0.00192 | 0.00192 | 0 | Lb | Tons | Wood | Burned | WoodTonsBurned |  | 1.6 | Units are lb of pollutant/ton of wood waste burned. Emission factors are based on wet, as-fired wood waste with average properties of 50 weight% moisture and 4500 Btu/lb higher heating value. Emission factor represents measurements from wood waste combustors equipped with PM controls (i.e., fabric filters, multi-cyclones, ESP, and wet scrubbers). Acetaldehyde is a Hazardous Air Pollutant (HAP). | EPA. February, 1999. Section 1.6, Wood Waste Combustion In Boilers. In: Compilation of Air Pollutant Emission Factors, Volume 1: Stationary Point and Area Sources, Fifth Edition, AP-42, Supplement E. U.S. Environmental Protection Agency, Office of Air Quality Planning and Standards. Research Triangle Park, North Carolina. | B | 0 | 1998-02-01 |  | 0
7616 | 10200907 |  | Point | External Combustion Boilers | Industrial | Wood/Bark Waste | Wood Cogeneration | 107028 | 107-02-8 | Acrolein | 79 | 0 | 129 | UNCONTROLLED | #N/A | 1 | 1 | 4e-06 | 4e-06 | 0 | Lb | Tons | Wood | Burned | WoodTonsBurned |  | 1.6 | Emission factors are based on wet, as-fired wood waste with average properties of 50 weight percent moisture and 4500 Btu/lb higher heating value. | EPA. 1995. Section 1.6, Wood Waste Combustion in Boilers. In: Compilation of Air Pollutant Emission Factors, Volume 1: Stationary Point and Area Sources, Fifth Edition, AP-42. U.S. Environmental Protection Agency, Office of Air Quality Planning and Standards. Research Triangle Park, North Carolina. | D | 0 |  | 1998-02-01 | 0
7617 | 10200907 |  | Point | External Combustion Boilers | Industrial | Wood/Bark Waste | Wood Cogeneration | 107028 | 107-02-8 | Acrolein | 79 | 99 | 169 | MISCELLANEOUS CONTROL DEVICES | #N/A | 1 | 1 | 4e-06 | 4e-06 | 0 | Lb | Tons | Wood | Burned | WoodTonsBurned |  | 1.6 | Units are lb of pollutant/ton of wood waste burned. Emission factors are based on wet, as-fired wood waste with average properties of 50 weight% moisture and 4500 Btu/lb higher heating value. Emission factor represents measurements from wood waste combustors equipped with PM controls (i.e., fabric filters, multi-cyclones, ESP, and wet scrubbers). Acrolein is a Hazardous Air Pollutant (HAP). Emission factor based on data from one source test. | EPA. February, 1999. Section 1.6, Wood Waste Combustion In Boilers. In: Compilation of Air Pollutant Emission Factors, Volume 1: Stationary Point and Area Sources, Fifth Edition, AP-42, Supplement E. U.S. Environmental Protection Agency, Office of Air Quality Planning and Standards. Research Triangle Park, North Carolina. | D | 0 | 1998-02-01 |  | 0
7618 | 10200907 |  | Point | External Combustion Boilers | Industrial | Wood/Bark Waste | Wood Cogeneration | NH3 | 7664-41-7 | Ammonia | 87 | 107 | 172 | SELECTIVE NONCATALYTIC REDUCTION FOR NOX | #N/A | 1 | 1 | 0.63 | 0.63 | 0 | Lb | Tons | Wood | Burned | WoodTonsBurned |  |  |  | Development and Selection of Ammonia Emission Factors - Final Report. R. Battye, W. Battye, C. Overcash, and S. Fudge; EC/R Incorporated; Durham, NC. Report prepared for USEPA Office of Research and Development; August, 1994. | C | 0 | 2000-09-01 |  | 0
7619 | 10200907 |  | Point | External Combustion Boilers | Industrial | Wood/Bark Waste | Wood Cogeneration | NH3 | 7664-41-7 | Ammonia | 87 | 139 | 198 | SCR (SELECTIVE CATALYTIC REDUCTION) | #N/A | 1 | 1 | 0.31 | 0.31 | 0 | Lb | Tons | Wood | Burned | WoodTonsBurned |  |  |  | Development and Selection of Ammonia Emission Factors - Final Report. R. Battye, W. Battye, C. Overcash, and S. Fudge; EC/R Incorporated; Durham, NC. Report prepared for USEPA Office of Research and Development; August, 1994. | C | 0 | 2000-09-01 |  | 0
7620 | 10200907 |  | Point | External Combustion Boilers | Industrial | Wood/Bark Waste | Wood Cogeneration | 120127 | 120-12-7 | Anthracene | 91 | 0 | 129 | UNCONTROLLED | #N/A | 1 | 1 | 3.8e-05 | 3.8e-05 | 0 | Lb | Tons | Wood | Burned | WoodTonsBurned |  | 1.6 | Emission factors are based on wet, as-fired wood waste with average properties of 50 weight percent moisture and 4500 Btu/lb higher heating value. | EPA. 1995. Section 1.6, Wood Waste Combustion in Boilers. In: Compilation of Air Pollutant Emission Factors, Volume 1: Stationary Point and Area Sources, Fifth Edition, AP-42. U.S. Environmental Protection Agency, Office of Air Quality Planning and Standards. Research Triangle Park, North Carolina. | C | 0 |  | 1998-02-01 | 0
7621 | 10200907 |  | Point | External Combustion Boilers | Industrial | Wood/Bark Waste | Wood Cogeneration | 120127 | 120-12-7 | Anthracene | 91 | 99 | 169 | MISCELLANEOUS CONTROL DEVICES | #N/A | 1 | 1 | 3.3e-06 | 3.3e-06 | 0 | Lb | Tons | Wood | Burned | WoodTonsBurned |  | 1.6 | Units are lb of pollutant/ton of wood waste burned. Emission factors are based on wet, as-fired wood waste with average properties of 50 weight% moisture and 4500 Btu/lb higher heating value. Emission factor represents measurements from wood waste combustors equipped with PM controls (i.e., fabric filters, multi-cyclones, ESP, and wet scrubbers). | EPA. February, 1999. Section 1.6, Wood Waste Combustion In Boilers. In: Compilation of Air Pollutant Emission Factors, Volume 1: Stationary Point and Area Sources, Fifth Edition, AP-42, Supplement E. U.S. Environmental Protection Agency, Office of Air Quality Planning and Standards. Research Triangle Park, North Carolina. | C | 0 | 1998-02-01 |  | 0
7622 | 10200907 |  | Point | External Combustion Boilers | Industrial | Wood/Bark Waste | Wood Cogeneration | 7440382 | 7440-38-2 | Arsenic | 93 | 0 | 129 | UNCONTROLLED | #N/A | 1 | 1 | 8.8e-05 | 8.8e-05 | 0 | Lb | Tons | Wood | Burned | WoodTonsBurned |  | 1.6 | Emission factors are based on wet, as-fired wood waste with average properties of 50 weight percent moisture and 4500 Btu/lb higher heating value. | EPA. 1995. Section 1.6, Wood Waste Combustion in Boilers. In: Compilation of Air Pollutant Emission Factors, Volume 1: Stationary Point and Area Sources, Fifth Edition, AP-42. U.S. Environmental Protection Agency, Office of Air Quality Planning and Standards. Research Triangle Park, North Carolina. | C | 0 |  | 1998-02-01 | 0
7623 | 10200907 |  | Point | External Combustion Boilers | Industrial | Wood/Bark Waste | Wood Cogeneration | 7440382 | 7440-38-2 | Arsenic | 93 | 99 | 169 | MISCELLANEOUS CONTROL DEVICES | #N/A | 1 | 1 | 8.53e-05 | 8.53e-05 | 0 | Lb | Tons | Wood | Burned | WoodTonsBurned |  | 1.6 | Units are lb of pollutant/ton of wood waste burned. Emission factors are based on wet, as-fired wood waste with average properties of 50 weight% moisture and 4500 Btu/lb higher heating value. Emission factor represents measurements from wood waste combustors equipped with PM controls (i.e., fabric filters, multi-cyclones, ESP, and wet scrubbers). | EPA. February, 1999. Section 1.6, Wood Waste Combustion In Boilers. In: Compilation of Air Pollutant Emission Factors, Volume 1: Stationary Point and Area Sources, Fifth Edition, AP-42, Supplement E. U.S. Environmental Protection Agency, Office of Air Quality Planning and Standards. Research Triangle Park, North Carolina. | B | 0 | 1998-02-01 |  | 0
7624 | 10200907 |  | Point | External Combustion Boilers | Industrial | Wood/Bark Waste | Wood Cogeneration |  | 7440-39-3 | Barium | 96 | 0 | 129 | UNCONTROLLED | #N/A | 1 | 1 | 0.0044 | 0.0044 | 0 | Lb | Tons | Wood | Burned | WoodTonsBurned |  | 1.6 | Emission factors are based on wet, as-fired wood waste with average properties of 50 weight percent moisture and 4500 Btu/lb higher heating value. | EPA. 1995. Section 1.6, Wood Waste Combustion in Boilers. In: Compilation of Air Pollutant Emission Factors, Volume 1: Stationary Point and Area Sources, Fifth Edition, AP-42. U.S. Environmental Protection Agency, Office of Air Quality Planning and Standards. Research Triangle Park, North Carolina. | D | 0 |  | 1998-02-01 | 0
7625 | 10200907 |  | Point | External Combustion Boilers | Industrial | Wood/Bark Waste | Wood Cogeneration |  | 7440-39-3 | Barium | 96 | 99 | 169 | MISCELLANEOUS CONTROL DEVICES | #N/A | 1 | 1 | 0.0044 | 0.0044 | 0 | Lb | Tons | Wood | Burned | WoodTonsBurned |  | 1.6 | Units are lb of pollutant/ton of wood waste burned. Emission factors are based on wet, as-fired wood waste with average properties of 50 weight% moisture and 4500 Btu/lb higher heating value. Emission factor represents measurements from wood waste combustors equipped with PM controls (i.e., fabric filters, multi-cyclones, ESP, and wet scrubbers). Emission factor based on data from one source test. | EPA. February, 1999. Section 1.6, Wood Waste Combustion In Boilers. In: Compilation of Air Pollutant Emission Factors, Volume 1: Stationary Point and Area Sources, Fifth Edition, AP-42, Supplement E. U.S. Environmental Protection Agency, Office of Air Quality Planning and Standards. Research Triangle Park, North Carolina. | D | 0 | 1998-02-01 |  | 0
7626 | 10200907 |  | Point | External Combustion Boilers | Industrial | Wood/Bark Waste | Wood Cogeneration |  | 100-52-7 | Benzaldehyde | 97 | 0 | 129 | UNCONTROLLED | #N/A | 1 | 1 | 1.2e-05 | 1.2e-05 | 0 | Lb | Tons | Wood | Burned | WoodTonsBurned |  | 1.6 | Emission factors are based on wet, as-fired wood waste with average properties of 50 weight percent moisture and 4500 Btu/lb higher heating value. | EPA. 1995. Section 1.6, Wood Waste Combustion in Boilers. In: Compilation of Air Pollutant Emission Factors, Volume 1: Stationary Point and Area Sources, Fifth Edition, AP-42. U.S. Environmental Protection Agency, Office of Air Quality Planning and Standards. Research Triangle Park, North Carolina. | D | 0 |  | 1998-02-01 | 0
7627 | 10200907 |  | Point | External Combustion Boilers | Industrial | Wood/Bark Waste | Wood Cogeneration |  | 100-52-7 | Benzaldehyde | 97 | 99 | 169 | MISCELLANEOUS CONTROL DEVICES | #N/A | 1 | 1 | 1.2e-05 | 1.2e-05 | 0 | Lb | Tons | Wood | Burned | WoodTonsBurned |  | 1.6 | Units are lb of pollutant/ton of wood waste burned. Emission factors are based on wet, as-fired wood waste with average properties of 50 weight% moisture and 4500 Btu/lb higher heating value. Emission factor represents measurements from wood waste combustors equipped with PM controls (i.e., fabric filters, multi-cyclones, ESP, and wet scrubbers). Emission factor based on data from one source test. | EPA. February, 1999. Section 1.6, Wood Waste Combustion In Boilers. In: Compilation of Air Pollutant Emission Factors, Volume 1: Stationary Point and Area Sources, Fifth Edition, AP-42, Supplement E. U.S. Environmental Protection Agency, Office of Air Quality Planning and Standards. Research Triangle Park, North Carolina. | D | 0 | 1998-02-01 |  | 0
7628 | 10200907 |  | Point | External Combustion Boilers | Industrial | Wood/Bark Waste | Wood Cogeneration | 71432 | 71-43-2 | Benzene | 98 | 0 | 129 | UNCONTROLLED | #N/A | 1 | 1 | 0.0036 | 0.0036 | 0 | Lb | Tons | Wood | Burned | WoodTonsBurned |  | 1.6 | Emission factors are based on wet, as-fired wood waste with average properties of 50 weight percent moisture and 4500 Btu/lb higher heating value. | EPA. 1995. Section 1.6, Wood Waste Combustion in Boilers. In: Compilation of Air Pollutant Emission Factors, Volume 1: Stationary Point and Area Sources, Fifth Edition, AP-42. U.S. Environmental Protection Agency, Office of Air Quality Planning and Standards. Research Triangle Park, North Carolina. | C | 0 |  | 1998-02-01 | 0
7629 | 10200907 |  | Point | External Combustion Boilers | Industrial | Wood/Bark Waste | Wood Cogeneration | 71432 | 71-43-2 | Benzene | 98 | 99 | 169 | MISCELLANEOUS CONTROL DEVICES | #N/A | 1 | 1 | 0.00995 | 0.00995 | 0 | Lb | Tons | Wood | Burned | WoodTonsBurned |  | 1.6 | Units are lb of pollutant/ton of wood waste burned. Emission factors are based on wet, as-fired wood waste with average properties of 50 weight% moisture and 4500 Btu/lb higher heating value. Emission factor represents measurements from wood waste combustors equipped with PM controls (i.e., fabric filters, multi-cyclones, ESP, and wet scrubbers). Benzene is a Hazardous Air Pollutant (HAP). | EPA. February, 1999. Section 1.6, Wood Waste Combustion In Boilers. In: Compilation of Air Pollutant Emission Factors, Volume 1: Stationary Point and Area Sources, Fifth Edition, AP-42, Supplement E. U.S. Environmental Protection Agency, Office of Air Quality Planning and Standards. Research Triangle Park, North Carolina. | B | 0 | 1998-02-01 |  | 0
7630 | 10200907 |  | Point | External Combustion Boilers | Industrial | Wood/Bark Waste | Wood Cogeneration | 56553 | 56-55-3 | Benzo (a) anthracene | 102 | 0 | 129 | UNCONTROLLED | #N/A | 1 | 1 | 1.8e-06 | 1.8e-06 | 0 | Lb | Tons | Wood | Burned | WoodTonsBurned |  | 1.6 | Emission factors are based on wet, as-fired wood waste with average properties of 50 weight percent moisture and 4500 Btu/lb higher heating value. | EPA. 1995. Section 1.6, Wood Waste Combustion in Boilers. In: Compilation of Air Pollutant Emission Factors, Volume 1: Stationary Point and Area Sources, Fifth Edition, AP-42. U.S. Environmental Protection Agency, Office of Air Quality Planning and Standards. Research Triangle Park, North Carolina. | C | 0 |  | 1998-02-01 | 0
7631 | 10200907 |  | Point | External Combustion Boilers | Industrial | Wood/Bark Waste | Wood Cogeneration | 56553 | 56-55-3 | Benzo (a) anthracene | 102 | 99 | 169 | MISCELLANEOUS CONTROL DEVICES | #N/A | 1 | 1 | 3.27e-06 | 3.27e-06 | 0 | Lb | Tons | Wood | Burned | WoodTonsBurned |  | 1.6 | Units are lb of pollutant/ton of wood waste burned. Emission factors are based on wet, as-fired wood waste with average properties of 50 weight% moisture and 4500 Btu/lb higher heating value. Emission factor represents measurements from wood waste combustors equipped with PM controls (i.e., fabric filters, multi-cyclones, ESP, and wet scrubbers). Benzo(a)anthracene is a Hazardous Air Pollutant (HAP). | EPA. February, 1999. Section 1.6, Wood Waste Combustion In Boilers. In: Compilation of Air Pollutant Emission Factors, Volume 1: Stationary Point and Area Sources, Fifth Edition, AP-42, Supplement E. U.S. Environmental Protection Agency, Office of Air Quality Planning and Standards. Research Triangle Park, North Carolina. | C | 0 | 1998-02-01 |  | 0
7632 | 10200907 |  | Point | External Combustion Boilers | Industrial | Wood/Bark Waste | Wood Cogeneration | 50328 | 50-32-8 | Benzo (a) pyrene | 103 | 0 | 129 | UNCONTROLLED | #N/A | 1 | 1 | 1.9e-07 | 1.9e-07 | 0 | Lb | Tons | Wood | Burned | WoodTonsBurned |  | 1.6 | Emission factors are based on wet, as-fired wood waste with average properties of 50 weight percent moisture and 4500 Btu/lb higher heating value. | EPA. 1995. Section 1.6, Wood Waste Combustion in Boilers. In: Compilation of Air Pollutant Emission Factors, Volume 1: Stationary Point and Area Sources, Fifth Edition, AP-42. U.S. Environmental Protection Agency, Office of Air Quality Planning and Standards. Research Triangle Park, North Carolina. | D | 0 |  | 1998-02-01 | 0
7633 | 10200907 |  | Point | External Combustion Boilers | Industrial | Wood/Bark Waste | Wood Cogeneration | 50328 | 50-32-8 | Benzo (a) pyrene | 103 | 99 | 169 | MISCELLANEOUS CONTROL DEVICES | #N/A | 1 | 1 | 6.75e-08 | 6.75e-08 | 0 | Lb | Tons | Wood | Burned | WoodTonsBurned |  | 1.6 | Units are lb of pollutant/ton of wood waste burned. Emission factors are based on wet, as-fired wood waste with average properties of 50 weight% moisture and 4500 Btu/lb higher heating value. Emission factor represents measurements from wood waste combustors equipped with PM controls (i.e., fabric filters, multi-cyclones, ESP, and wet scrubbers). Benzo(a)pyrene is a Hazardous Air Pollutant (HAP). Emission factor based on data from one source test. | EPA. February, 1999. Section 1.6, Wood Waste Combustion In Boilers. In: Compilation of Air Pollutant Emission Factors, Volume 1: Stationary Point and Area Sources, Fifth Edition, AP-42, Supplement E. U.S. Environmental Protection Agency, Office of Air Quality Planning and Standards. Research Triangle Park, North Carolina. | E | 0 | 1998-02-01 |  | 0
7634 | 10200907 |  | Point | External Combustion Boilers | Industrial | Wood/Bark Waste | Wood Cogeneration | 191242 | 191-24-2 | Benzo (g,h,i) perylene | 106 | 0 | 129 | UNCONTROLLED | #N/A | 1 | 1 | 1.2e-06 | 1.2e-06 | 0 | Lb | Tons | Wood | Burned | WoodTonsBurned |  | 1.6 | Emission factors are based on wet, as-fired wood waste with average properties of 50 weight percent moisture and 4500 Btu/lb higher heating value. | EPA. 1995. Section 1.6, Wood Waste Combustion in Boilers. In: Compilation of Air Pollutant Emission Factors, Volume 1: Stationary Point and Area Sources, Fifth Edition, AP-42. U.S. Environmental Protection Agency, Office of Air Quality Planning and Standards. Research Triangle Park, North Carolina. | C | 0 |  | 1998-02-01 | 0
7635 | 10200907 |  | Point | External Combustion Boilers | Industrial | Wood/Bark Waste | Wood Cogeneration | 191242 | 191-24-2 | Benzo (g,h,i) perylene | 106 | 99 | 169 | MISCELLANEOUS CONTROL DEVICES | #N/A | 1 | 1 | 1.41e-06 | 1.41e-06 | 0 | Lb | Tons | Wood | Burned | WoodTonsBurned |  | 1.6 | Units are lb of pollutant/ton of wood waste burned. Emission factors are based on wet, as-fired wood waste with average properties of 50 weight% moisture and 4500 Btu/lb higher heating value. Emission factor represents measurements from wood waste combustors equipped with PM controls (i.e., fabric filters, multi-cyclones, ESP, and wet scrubbers). Benzo(g,h,i)perylene is a Hazardous Air Pollutant (HAP). | EPA. February, 1999. Section 1.6, Wood Waste Combustion In Boilers. In: Compilation of Air Pollutant Emission Factors, Volume 1: Stationary Point and Area Sources, Fifth Edition, AP-42, Supplement E. U.S. Environmental Protection Agency, Office of Air Quality Planning and Standards. Research Triangle Park, North Carolina. | D | 0 | 1998-02-01 |  | 0
7636 | 10200907 |  | Point | External Combustion Boilers | Industrial | Wood/Bark Waste | Wood Cogeneration | 207089 | 207-08-9 | Benzo (k) fluoranthene | 107 | 99 | 169 | MISCELLANEOUS CONTROL DEVICES | #N/A | 1 | 1 | 7.65e-07 | 7.65e-07 | 0 | Lb | Tons | Wood | Burned | WoodTonsBurned |  | 1.6 | Units are lb of pollutant/ton of wood waste burned. Emission factors are based on wet, as-fired wood waste with average properties of 50 weight% moisture and 4500 Btu/lb higher heating value. Emission factor represents measurements from wood waste combustors equipped with PM controls (i.e., fabric filters, multi-cyclones, ESP, and wet scrubbers). Benzo(k)fluoranthene is a Hazardous Air Pollutant (HAP). | EPA. February, 1999. Section 1.6, Wood Waste Combustion In Boilers. In: Compilation of Air Pollutant Emission Factors, Volume 1: Stationary Point and Area Sources, Fifth Edition, AP-42, Supplement E. U.S. Environmental Protection Agency, Office of Air Quality Planning and Standards. Research Triangle Park, North Carolina. | E | 0 | 1998-02-01 |  | 0
7637 | 10200907 |  | Point | External Combustion Boilers | Industrial | Wood/Bark Waste | Wood Cogeneration | 102 |  | Benzo(b+k)fluoranthene | 109 | 0 | 129 | UNCONTROLLED | #N/A | 1 | 1 | 2.9e-05 | 2.9e-05 | 0 | Lb | Tons | Wood | Burned | WoodTonsBurned |  | 1.6 | Emission factors are based on wet, as-fired wood waste with average properties of 50 weight percent moisture and 4500 Btu/lb higher heating value. | EPA. 1995. Section 1.6, Wood Waste Combustion in Boilers. In: Compilation of Air Pollutant Emission Factors, Volume 1: Stationary Point and Area Sources, Fifth Edition, AP-42. U.S. Environmental Protection Agency, Office of Air Quality Planning and Standards. Research Triangle Park, North Carolina. | C | 0 |  | 1998-02-01 | 0
7638 | 10200907 |  | Point | External Combustion Boilers | Industrial | Wood/Bark Waste | Wood Cogeneration | 102 |  | Benzo(b+k)fluoranthene | 109 | 99 | 169 | MISCELLANEOUS CONTROL DEVICES | #N/A | 1 | 1 | 2.9e-05 | 2.9e-05 | 0 | Lb | Tons | Wood | Burned | WoodTonsBurned |  | 1.6 | Units are lb of pollutant/ton of wood waste burned. Emission factors are based on wet, as-fired wood waste with average properties of 50 weight% moisture and 4500 Btu/lb higher heating value. Emission factor represents measurements from wood waste combustors equipped with PM controls (i.e., fabric filters, multi-cyclones, ESP, and wet scrubbers). Benzo(b+k)fluoranthene is a Hazardous Air Pollutant (HAP). | EPA. February, 1999. Section 1.6, Wood Waste Combustion In Boilers. In: Compilation of Air Pollutant Emission Factors, Volume 1: Stationary Point and Area Sources, Fifth Edition, AP-42, Supplement E. U.S. Environmental Protection Agency, Office of Air Quality Planning and Standards. Research Triangle Park, North Carolina. | C | 0 | 1998-02-01 |  | 0
7639 | 10200907 |  | Point | External Combustion Boilers | Industrial | Wood/Bark Waste | Wood Cogeneration | 56832736 | 56832-73-6 | Benzofluoranthenes | 112 | 99 | 169 | MISCELLANEOUS CONTROL DEVICES | #N/A | 1 | 1 | 1.08e-06 | 1.08e-06 | 0 | Lb | Tons | Wood | Burned | WoodTonsBurned |  | 1.6 | Units are lb of pollutant/ton of wood waste burned. Emission factors are based on wet, as-fired wood waste with average properties of 50 weight% moisture and 4500 Btu/lb higher heating value. Emission factor represents measurements from wood waste combustors equipped with PM controls (i.e., fabric filters, multi-cyclones, ESP, and wet scrubbers). Benzofluoranthenes are a Hazardous Air Pollutant (HAP). Emission factor based on data from one source test. | EPA. February, 1999. Section 1.6, Wood Waste Combustion In Boilers. In: Compilation of Air Pollutant Emission Factors, Volume 1: Stationary Point and Area Sources, Fifth Edition, AP-42, Supplement E. U.S. Environmental Protection Agency, Office of Air Quality Planning and Standards. Research Triangle Park, North Carolina. | E | 0 | 1998-02-01 |  | 0
7640 | 10200907 |  | Point | External Combustion Boilers | Industrial | Wood/Bark Waste | Wood Cogeneration |  | 7440-42-8 | Boron | 123 | 0 | 129 | UNCONTROLLED | #N/A | 1 | 1 | 0.0008 | 0.0008 | 0 | Lb | Tons | Wood | Burned | WoodTonsBurned |  | 1.6 | Emission factors are based on wet, as-fired wood waste with average properties of 50 weight percent moisture and 4500 Btu/lb higher heating value. | EPA. 1995. Section 1.6, Wood Waste Combustion in Boilers. In: Compilation of Air Pollutant Emission Factors, Volume 1: Stationary Point and Area Sources, Fifth Edition, AP-42. U.S. Environmental Protection Agency, Office of Air Quality Planning and Standards. Research Triangle Park, North Carolina. | D | 0 |  | 1998-02-01 | 0
7641 | 10200907 |  | Point | External Combustion Boilers | Industrial | Wood/Bark Waste | Wood Cogeneration |  | 7440-42-8 | Boron | 123 | 99 | 169 | MISCELLANEOUS CONTROL DEVICES | #N/A | 1 | 1 | 0.0008 | 0.0008 | 0 | Lb | Tons | Wood | Burned | WoodTonsBurned |  | 1.6 | Units are lb of pollutant/ton of wood waste burned. Emission factors are based on wet, as-fired wood waste with average properties of 50 weight% moisture and 4500 Btu/lb higher heating value. Emission factor represents measurements from wood waste combustors equipped with PM controls (i.e., fabric filters, multi-cyclones, ESP, and wet scrubbers). Emission factor based on data from one source test. | EPA. February, 1999. Section 1.6, Wood Waste Combustion In Boilers. In: Compilation of Air Pollutant Emission Factors, Volume 1: Stationary Point and Area Sources, Fifth Edition, AP-42, Supplement E. U.S. Environmental Protection Agency, Office of Air Quality Planning and Standards. Research Triangle Park, North Carolina. | D | 0 | 1998-02-01 |  | 0
7642 | 10200907 |  | Point | External Combustion Boilers | Industrial | Wood/Bark Waste | Wood Cogeneration |  | 7726-95-6 | Bromine | 124 | 0 | 129 | UNCONTROLLED | #N/A | 1 | 1 | 0.00039 | 0.00039 | 0 | Lb | Tons | Wood | Burned | WoodTonsBurned |  | 1.6 | Emission factors are based on wet, as-fired wood waste with average properties of 50 weight percent moisture and 4500 Btu/lb higher heating value. | EPA. 1995. Section 1.6, Wood Waste Combustion in Boilers. In: Compilation of Air Pollutant Emission Factors, Volume 1: Stationary Point and Area Sources, Fifth Edition, AP-42. U.S. Environmental Protection Agency, Office of Air Quality Planning and Standards. Research Triangle Park, North Carolina. | D | 0 |  | 1998-02-01 | 0
7643 | 10200907 |  | Point | External Combustion Boilers | Industrial | Wood/Bark Waste | Wood Cogeneration |  | 7726-95-6 | Bromine | 124 | 99 | 169 | MISCELLANEOUS CONTROL DEVICES | #N/A | 1 | 1 | 0.00039 | 0.00039 | 0 | Lb | Tons | Wood | Burned | WoodTonsBurned |  | 1.6 | Units are lb of pollutant/ton of wood waste burned. Emission factors are based on wet, as-fired wood waste with average properties of 50 weight% moisture and 4500 Btu/lb higher heating value. Emission factor represents measurements from wood waste combustors equipped with PM controls (i.e., fabric filters, multi-cyclones, ESP, and wet scrubbers). Emission factor based on data from one source test. | EPA. February, 1999. Section 1.6, Wood Waste Combustion In Boilers. In: Compilation of Air Pollutant Emission Factors, Volume 1: Stationary Point and Area Sources, Fifth Edition, AP-42, Supplement E. U.S. Environmental Protection Agency, Office of Air Quality Planning and Standards. Research Triangle Park, North Carolina. | D | 0 | 1998-02-01 |  | 0
7644 | 10200907 |  | Point | External Combustion Boilers | Industrial | Wood/Bark Waste | Wood Cogeneration | 7440439 | 7440-43-9 | Cadmium | 130 | 0 | 129 | UNCONTROLLED | #N/A | 1 | 1 | 1.7e-05 | 1.7e-05 | 0 | Lb | Tons | Wood | Burned | WoodTonsBurned |  | 1.6 | Emission factors are based on wet, as-fired wood waste with average properties of 50 weight percent moisture and 4500 Btu/lb higher heating value. | EPA. 1995. Section 1.6, Wood Waste Combustion in Boilers. In: Compilation of Air Pollutant Emission Factors, Volume 1: Stationary Point and Area Sources, Fifth Edition, AP-42. U.S. Environmental Protection Agency, Office of Air Quality Planning and Standards. Research Triangle Park, North Carolina. | C | 0 |  | 1998-02-01 | 0
7645 | 10200907 |  | Point | External Combustion Boilers | Industrial | Wood/Bark Waste | Wood Cogeneration | 7440439 | 7440-43-9 | Cadmium | 130 | 99 | 169 | MISCELLANEOUS CONTROL DEVICES | #N/A | 1 | 1 | 2.12e-05 | 2.12e-05 | 0 | Lb | Tons | Wood | Burned | WoodTonsBurned |  | 1.6 | Units are lb of pollutant/ton of wood waste burned. Emission factors are based on wet, as-fired wood waste with average properties of 50 weight% moisture and 4500 Btu/lb higher heating value. Emission factor represents measurements from wood waste combustors equipped with PM controls (i.e., fabric filters, multi-cyclones, ESP, and wet scrubbers). | EPA. February, 1999. Section 1.6, Wood Waste Combustion In Boilers. In: Compilation of Air Pollutant Emission Factors, Volume 1: Stationary Point and Area Sources, Fifth Edition, AP-42, Supplement E. U.S. Environmental Protection Agency, Office of Air Quality Planning and Standards. Research Triangle Park, North Carolina. | B | 0 | 1998-02-01 |  | 0
7646 | 10200907 |  | Point | External Combustion Boilers | Industrial | Wood/Bark Waste | Wood Cogeneration | CO | 630-08-0 | Carbon monoxide | 137 | 0 | 129 | UNCONTROLLED | #N/A | 1 | 1 | 13.6 | 13.6 | 0 | Lb | Tons | Wood | Burned | WoodTonsBurned |  | 1.6 | Edited 05/19/92 | EPA. October 1992. Section 1.6, Wood Waste Combustion in Boilers. In: Compilation of Air Pollutant Emission Factors, Volume 1: Stationary Point and Area Sources, Fourth Edition, Supplement E, AP-42. U.S. Environmental Protection Agency, Office of Air Quality Planning and Standards. Research Triangle Park, North Carolina. | U | 0 |  | 1998-02-01 | 0
7647 | 10200907 |  | Point | External Combustion Boilers | Industrial | Wood/Bark Waste | Wood Cogeneration | 7782505 | 7782-50-5 | Chlorine | 143 | 0 | 129 | UNCONTROLLED | #N/A | 1 | 1 | 0.0078 | 0.0078 | 0 | Lb | Tons | Wood | Burned | WoodTonsBurned |  | 1.6 | Emission factors are based on wet, as-fired wood waste with average properties of 50 weight percent moisture and 4500 Btu/lb higher heating value. | EPA. 1995. Section 1.6, Wood Waste Combustion in Boilers. In: Compilation of Air Pollutant Emission Factors, Volume 1: Stationary Point and Area Sources, Fifth Edition, AP-42. U.S. Environmental Protection Agency, Office of Air Quality Planning and Standards. Research Triangle Park, North Carolina. | D | 0 |  | 1998-02-01 | 0
7648 | 10200907 |  | Point | External Combustion Boilers | Industrial | Wood/Bark Waste | Wood Cogeneration | 7782505 | 7782-50-5 | Chlorine | 143 | 99 | 169 | MISCELLANEOUS CONTROL DEVICES | #N/A | 1 | 1 | 0.0078 | 0.0078 | 0 | Lb | Tons | Wood | Burned | WoodTonsBurned |  | 1.6 | Units are lb of pollutant/ton of wood waste burned. Emission factors are based on wet, as-fired wood waste with average properties of 50 weight% moisture and 4500 Btu/lb higher heating value. Emission factor represents measurements from wood waste combustors equipped with PM controls (i.e., fabric filters, multi-cyclones, ESP, and wet scrubbers). Emission factor based on data from one source test. | EPA. February, 1999. Section 1.6, Wood Waste Combustion In Boilers. In: Compilation of Air Pollutant Emission Factors, Volume 1: Stationary Point and Area Sources, Fifth Edition, AP-42, Supplement E. U.S. Environmental Protection Agency, Office of Air Quality Planning and Standards. Research Triangle Park, North Carolina. | D | 0 | 1998-02-01 |  | 0
7649 | 10200907 |  | Point | External Combustion Boilers | Industrial | Wood/Bark Waste | Wood Cogeneration |  | 95-57-8 | 2-Chlorophenol | 51 | 99 | 169 | MISCELLANEOUS CONTROL DEVICES | #N/A | 1 | 1 | 5.13e-07 | 5.13e-07 | 0 | Lb | Tons | Wood | Burned | WoodTonsBurned |  | 1.6 | Units are lb of pollutant/ton of wood waste burned. Emission factors are based on wet, as-fired wood waste with average properties of 50 weight% moisture and 4500 Btu/lb higher heating value. Emission factor represents measurements from wood waste combustors equipped with PM controls (i.e., fabric filters, multi-cyclones, ESP, and wet scrubbers). 2-Chlorophenol is a Hazardous Air Pollutant (HAP). Emission factor based on data from one source test. | EPA. February, 1999. Section 1.6, Wood Waste Combustion In Boilers. In: Compilation of Air Pollutant Emission Factors, Volume 1: Stationary Point and Area Sources, Fifth Edition, AP-42, Supplement E. U.S. Environmental Protection Agency, Office of Air Quality Planning and Standards. Research Triangle Park, North Carolina. | E | 0 | 1998-02-01 |  | 0
7650 | 10200907 |  | Point | External Combustion Boilers | Industrial | Wood/Bark Waste | Wood Cogeneration | 7440473 | 7440-47-3 | Chromium | 149 | 0 | 129 | UNCONTROLLED | #N/A | 1 | 1 | 0.00013 | 0.00013 | 0 | Lb | Tons | Wood | Burned | WoodTonsBurned |  | 1.6 | Emission factors are based on wet, as-fired wood waste with average properties of 50 weight percent moisture and 4500 Btu/lb higher heating value. | EPA. 1995. Section 1.6, Wood Waste Combustion in Boilers. In: Compilation of Air Pollutant Emission Factors, Volume 1: Stationary Point and Area Sources, Fifth Edition, AP-42. U.S. Environmental Protection Agency, Office of Air Quality Planning and Standards. Research Triangle Park, North Carolina. | C | 0 |  | 1998-02-01 | 0
7651 | 10200907 |  | Point | External Combustion Boilers | Industrial | Wood/Bark Waste | Wood Cogeneration | 7440473 | 7440-47-3 | Chromium | 149 | 99 | 169 | MISCELLANEOUS CONTROL DEVICES | #N/A | 1 | 1 | 0.000156 | 0.000156 | 0 | Lb | Tons | Wood | Burned | WoodTonsBurned |  | 1.6 | Units are lb of pollutant/ton of wood waste burned. Emission factors are based on wet, as-fired wood waste with average properties of 50 weight% moisture and 4500 Btu/lb higher heating value. Emission factor represents measurements from wood waste combustors equipped with PM controls (i.e., fabric filters, multi-cyclones, ESP, and wet scrubbers). | EPA. February, 1999. Section 1.6, Wood Waste Combustion In Boilers. In: Compilation of Air Pollutant Emission Factors, Volume 1: Stationary Point and Area Sources, Fifth Edition, AP-42, Supplement E. U.S. Environmental Protection Agency, Office of Air Quality Planning and Standards. Research Triangle Park, North Carolina. | B | 0 | 1998-02-01 |  | 0
7652 | 10200907 |  | Point | External Combustion Boilers | Industrial | Wood/Bark Waste | Wood Cogeneration | 18540299 | 18540-29-9 | Chromium (VI) | 151 | 0 | 129 | UNCONTROLLED | #N/A | 1 | 1 | 4.6e-05 | 4.6e-05 | 0 | Lb | Tons | Wood | Burned | WoodTonsBurned |  | 1.6 | Emission factors are based on wet, as-fired wood waste with average properties of 50 weight percent moisture and 4500 Btu/lb higher heating value. | EPA. 1995. Section 1.6, Wood Waste Combustion in Boilers. In: Compilation of Air Pollutant Emission Factors, Volume 1: Stationary Point and Area Sources, Fifth Edition, AP-42. U.S. Environmental Protection Agency, Office of Air Quality Planning and Standards. Research Triangle Park, North Carolina. | D | 0 |  | 1998-02-01 | 0
7653 | 10200907 |  | Point | External Combustion Boilers | Industrial | Wood/Bark Waste | Wood Cogeneration | 18540299 | 18540-29-9 | Chromium (VI) | 151 | 99 | 169 | MISCELLANEOUS CONTROL DEVICES | #N/A | 1 | 1 | 4.6e-05 | 4.6e-05 | 0 | Lb | Tons | Wood | Burned | WoodTonsBurned |  | 1.6 | Units are lb of pollutant/ton of wood waste burned. Emission factors are based on wet, as-fired wood waste with average properties of 50 weight% moisture and 4500 Btu/lb higher heating value. Emission factor represents measurements from wood waste combustors equipped with PM controls (i.e., fabric filters, multi-cyclones, ESP, and wet scrubbers). | EPA. February, 1999. Section 1.6, Wood Waste Combustion In Boilers. In: Compilation of Air Pollutant Emission Factors, Volume 1: Stationary Point and Area Sources, Fifth Edition, AP-42, Supplement E. U.S. Environmental Protection Agency, Office of Air Quality Planning and Standards. Research Triangle Park, North Carolina. | D | 0 | 1998-02-01 |  | 0
7654 | 10200907 |  | Point | External Combustion Boilers | Industrial | Wood/Bark Waste | Wood Cogeneration | 218019 | 218-01-9 | Chrysene | 153 | 0 | 129 | UNCONTROLLED | #N/A | 1 | 1 | 4.3e-05 | 4.3e-05 | 0 | Lb | Tons | Wood | Burned | WoodTonsBurned |  | 1.6 | Emission factors are based on wet, as-fired wood waste with average properties of 50 weight percent moisture and 4500 Btu/lb higher heating value. | EPA. 1995. Section 1.6, Wood Waste Combustion in Boilers. In: Compilation of Air Pollutant Emission Factors, Volume 1: Stationary Point and Area Sources, Fifth Edition, AP-42. U.S. Environmental Protection Agency, Office of Air Quality Planning and Standards. Research Triangle Park, North Carolina. | C | 0 |  | 1998-02-01 | 0
7655 | 10200907 |  | Point | External Combustion Boilers | Industrial | Wood/Bark Waste | Wood Cogeneration | 218019 | 218-01-9 | Chrysene | 153 | 99 | 169 | MISCELLANEOUS CONTROL DEVICES | #N/A | 1 | 1 | 4.2e-07 | 4.2e-07 | 0 | Lb | Tons | Wood | Burned | WoodTonsBurned |  | 1.6 | Units are lb of pollutant/ton of wood waste burned. Emission factors are based on wet, as-fired wood waste with average properties of 50 weight% moisture and 4500 Btu/lb higher heating value. Emission factor represents measurements from wood waste combustors equipped with PM controls (i.e., fabric filters, multi-cyclones, ESP, and wet scrubbers). Chrysene is a Hazardous Air Pollutant (HAP). | EPA. February, 1998. Section 1.6, Wood Waste Combustion In Boilers. In: Compilation of Air Pollutant Emission Factors, Volume 1: Stationary Point and Area Sources, Fifth Edition, AP-42, Supplement D. U.S. Environmental Protection Agency, Office of Air Quality Planning and Standards. Research Triangle Park, North Carolina. | C | 0 | 1998-02-01 | 1999-02-01 | 0
7656 | 10200907 |  | Point | External Combustion Boilers | Industrial | Wood/Bark Waste | Wood Cogeneration | 218019 | 218-01-9 | Chrysene | 153 | 99 | 169 | MISCELLANEOUS CONTROL DEVICES | #N/A | 1 | 1 | 4.52e-07 | 4.52e-07 | 0 | Lb | Tons | Wood | Burned | WoodTonsBurned |  | 1.6 | Units are lb of pollutant/ton of wood waste burned. Emission factors are based on wet, as-fired wood waste with average properties of 50 weight% moisture and 4500 Btu/lb higher heating value. Emission factor represents measurements from wood waste combustors equipped with PM controls (i.e., fabric filters, multi-cyclones, ESP, and wet scrubbers). Chrysene is a Hazardous Air Pollutant (HAP). | EPA. February, 1999. Section 1.6, Wood Waste Combustion In Boilers. In: Compilation of Air Pollutant Emission Factors, Volume 1: Stationary Point and Area Sources, Fifth Edition, AP-42, Supplement E. U.S. Environmental Protection Agency, Office of Air Quality Planning and Standards. Research Triangle Park, North Carolina. | C | 0 | 1999-02-01 |  | 0
7657 | 10200907 |  | Point | External Combustion Boilers | Industrial | Wood/Bark Waste | Wood Cogeneration | 7440484 | 7440-48-4 | Cobalt | 154 | 0 | 129 | UNCONTROLLED | #N/A | 1 | 1 | 0.00013 | 0.00013 | 0 | Lb | Tons | Wood | Burned | WoodTonsBurned |  | 1.6 | Emission factors are based on wet, as-fired wood waste with average properties of 50 weight percent moisture and 4500 Btu/lb higher heating value. | EPA. 1995. Section 1.6, Wood Waste Combustion in Boilers. In: Compilation of Air Pollutant Emission Factors, Volume 1: Stationary Point and Area Sources, Fifth Edition, AP-42. U.S. Environmental Protection Agency, Office of Air Quality Planning and Standards. Research Triangle Park, North Carolina. | D | 0 |  | 1998-02-01 | 0
7658 | 10200907 |  | Point | External Combustion Boilers | Industrial | Wood/Bark Waste | Wood Cogeneration | 7440484 | 7440-48-4 | Cobalt | 154 | 99 | 169 | MISCELLANEOUS CONTROL DEVICES | #N/A | 1 | 1 | 0.00013 | 0.00013 | 0 | Lb | Tons | Wood | Burned | WoodTonsBurned |  | 1.6 | Units are lb of pollutant/ton of wood waste burned. Emission factors are based on wet, as-fired wood waste with average properties of 50 weight% moisture and 4500 Btu/lb higher heating value. Emission factor represents measurements from wood waste combustors equipped with PM controls (i.e., fabric filters, multi-cyclones, ESP, and wet scrubbers). Emission factor based on data from one source test. | EPA. February, 1999. Section 1.6, Wood Waste Combustion In Boilers. In: Compilation of Air Pollutant Emission Factors, Volume 1: Stationary Point and Area Sources, Fifth Edition, AP-42, Supplement E. U.S. Environmental Protection Agency, Office of Air Quality Planning and Standards. Research Triangle Park, North Carolina. | D | 0 | 1998-02-01 |  | 0
7659 | 10200907 |  | Point | External Combustion Boilers | Industrial | Wood/Bark Waste | Wood Cogeneration |  | 7440-50-8 | Copper | 156 | 0 | 129 | UNCONTROLLED | #N/A | 1 | 1 | 0.00019 | 0.00019 | 0 | Lb | Tons | Wood | Burned | WoodTonsBurned |  | 1.6 | Emission factors are based on wet, as-fired wood waste with average properties of 50 weight percent moisture and 4500 Btu/lb higher heating value. | EPA. 1995. Section 1.6, Wood Waste Combustion in Boilers. In: Compilation of Air Pollutant Emission Factors, Volume 1: Stationary Point and Area Sources, Fifth Edition, AP-42. U.S. Environmental Protection Agency, Office of Air Quality Planning and Standards. Research Triangle Park, North Carolina. | C | 0 |  | 1998-02-01 | 0
7660 | 10200907 |  | Point | External Combustion Boilers | Industrial | Wood/Bark Waste | Wood Cogeneration |  | 7440-50-8 | Copper | 156 | 99 | 169 | MISCELLANEOUS CONTROL DEVICES | #N/A | 1 | 1 | 0.000373 | 0.000373 | 0 | Lb | Tons | Wood | Burned | WoodTonsBurned |  | 1.6 | Units are lb of pollutant/ton of wood waste burned. Emission factors are based on wet, as-fired wood waste with average properties of 50 weight% moisture and 4500 Btu/lb higher heating value. Emission factor represents measurements from wood waste combustors equipped with PM controls (i.e., fabric filters, multi-cyclones, ESP, and wet scrubbers). | EPA. February, 1999. Section 1.6, Wood Waste Combustion In Boilers. In: Compilation of Air Pollutant Emission Factors, Volume 1: Stationary Point and Area Sources, Fifth Edition, AP-42, Supplement E. U.S. Environmental Protection Agency, Office of Air Quality Planning and Standards. Research Triangle Park, North Carolina. | B | 0 | 1998-02-01 |  | 0
7661 | 10200907 |  | Point | External Combustion Boilers | Industrial | Wood/Bark Waste | Wood Cogeneration | 51285 | 51-28-5 | 2,4-Dinitrophenol | 44 | 99 | 169 | MISCELLANEOUS CONTROL DEVICES | #N/A | 1 | 1 | 4.23e-06 | 4.23e-06 | 0 | Lb | Tons | Wood | Burned | WoodTonsBurned |  | 1.6 | Units are lb of pollutant/ton of wood waste burned. Emission factors are based on wet, as-fired wood waste with average properties of 50 weight% moisture and 4500 Btu/lb higher heating value. Emission factor represents measurements from wood waste combustors equipped with PM controls (i.e., fabric filters, multi-cyclones, ESP, and wet scrubbers). 2,4-Dinitrophenol is a Hazardous Air Pollutant (HAP). Emission factor based on data from one source test. | EPA. February, 1999. Section 1.6, Wood Waste Combustion In Boilers. In: Compilation of Air Pollutant Emission Factors, Volume 1: Stationary Point and Area Sources, Fifth Edition, AP-42, Supplement E. U.S. Environmental Protection Agency, Office of Air Quality Planning and Standards. Research Triangle Park, North Carolina. | E | 0 | 1998-02-01 |  | 0
7662 | 10200907 |  | Point | External Combustion Boilers | Industrial | Wood/Bark Waste | Wood Cogeneration |  | 7429-91-6 | Dysprosium | 187 | 0 | 129 | UNCONTROLLED | #N/A | 1 | 1 | 1.3e-05 | 1.3e-05 | 0 | Lb | Tons | Wood | Burned | WoodTonsBurned |  | 1.6 | Emission factors are based on wet, as-fired wood waste with average properties of 50 weight percent moisture and 4500 Btu/lb higher heating value. | EPA. 1995. Section 1.6, Wood Waste Combustion in Boilers. In: Compilation of Air Pollutant Emission Factors, Volume 1: Stationary Point and Area Sources, Fifth Edition, AP-42. U.S. Environmental Protection Agency, Office of Air Quality Planning and Standards. Research Triangle Park, North Carolina. | D | 0 |  | 1998-02-01 | 0
7663 | 10200907 |  | Point | External Combustion Boilers | Industrial | Wood/Bark Waste | Wood Cogeneration |  | 7429-91-6 | Dysprosium | 187 | 99 | 169 | MISCELLANEOUS CONTROL DEVICES | #N/A | 1 | 1 | 1.3e-05 | 1.3e-05 | 0 | Lb | Tons | Wood | Burned | WoodTonsBurned |  | 1.6 | Units are lb of pollutant/ton of wood waste burned. Emission factors are based on wet, as-fired wood waste with average properties of 50 weight% moisture and 4500 Btu/lb higher heating value. Emission factor represents measurements from wood waste combustors equipped with PM controls (i.e., fabric filters, multi-cyclones, ESP, and wet scrubbers). Emission factor based on data from one source test. | EPA. February, 1999. Section 1.6, Wood Waste Combustion In Boilers. In: Compilation of Air Pollutant Emission Factors, Volume 1: Stationary Point and Area Sources, Fifth Edition, AP-42, Supplement E. U.S. Environmental Protection Agency, Office of Air Quality Planning and Standards. Research Triangle Park, North Carolina. | D | 0 | 1998-02-01 |  | 0
7664 | 10200907 |  | Point | External Combustion Boilers | Industrial | Wood/Bark Waste | Wood Cogeneration | 206440 | 206-44-0 | Fluoranthene | 204 | 0 | 129 | UNCONTROLLED | #N/A | 1 | 1 | 9e-05 | 9e-05 | 0 | Lb | Tons | Wood | Burned | WoodTonsBurned |  | 1.6 | Emission factors are based on wet, as-fired wood waste with average properties of 50 weight percent moisture and 4500 Btu/lb higher heating value. | EPA. 1995. Section 1.6, Wood Waste Combustion in Boilers. In: Compilation of Air Pollutant Emission Factors, Volume 1: Stationary Point and Area Sources, Fifth Edition, AP-42. U.S. Environmental Protection Agency, Office of Air Quality Planning and Standards. Research Triangle Park, North Carolina. | C | 0 |  | 1998-02-01 | 0
7665 | 10200907 |  | Point | External Combustion Boilers | Industrial | Wood/Bark Waste | Wood Cogeneration | 206440 | 206-44-0 | Fluoranthene | 204 | 99 | 169 | MISCELLANEOUS CONTROL DEVICES | #N/A | 1 | 1 | 1.83e-05 | 1.83e-05 | 0 | Lb | Tons | Wood | Burned | WoodTonsBurned |  | 1.6 | Units are lb of pollutant/ton of wood waste burned. Emission factors are based on wet, as-fired wood waste with average properties of 50 weight% moisture and 4500 Btu/lb higher heating value. Emission factor represents measurements from wood waste combustors equipped with PM controls (i.e., fabric filters, multi-cyclones, ESP, and wet scrubbers). Fluoranthene is a Hazardous Air Pollutant (HAP). | EPA. February, 1999. Section 1.6, Wood Waste Combustion In Boilers. In: Compilation of Air Pollutant Emission Factors, Volume 1: Stationary Point and Area Sources, Fifth Edition, AP-42, Supplement E. U.S. Environmental Protection Agency, Office of Air Quality Planning and Standards. Research Triangle Park, North Carolina. | B | 0 | 1998-02-01 |  | 0
7666 | 10200907 |  | Point | External Combustion Boilers | Industrial | Wood/Bark Waste | Wood Cogeneration | 86737 | 86-73-7 | Fluorene | 205 | 0 | 129 | UNCONTROLLED | #N/A | 1 | 1 | 9.6e-06 | 9.6e-06 | 0 | Lb | Tons | Wood | Burned | WoodTonsBurned |  | 1.6 | Emission factors are based on wet, as-fired wood waste with average properties of 50 weight percent moisture and 4500 Btu/lb higher heating value. | EPA. 1995. Section 1.6, Wood Waste Combustion in Boilers. In: Compilation of Air Pollutant Emission Factors, Volume 1: Stationary Point and Area Sources, Fifth Edition, AP-42. U.S. Environmental Protection Agency, Office of Air Quality Planning and Standards. Research Triangle Park, North Carolina. | C | 0 |  | 1998-02-01 | 0
7667 | 10200907 |  | Point | External Combustion Boilers | Industrial | Wood/Bark Waste | Wood Cogeneration | 86737 | 86-73-7 | Fluorene | 205 | 99 | 169 | MISCELLANEOUS CONTROL DEVICES | #N/A | 1 | 1 | 8.22e-06 | 8.22e-06 | 0 | Lb | Tons | Wood | Burned | WoodTonsBurned |  | 1.6 | Units are lb of pollutant/ton of wood waste burned. Emission factors are based on wet, as-fired wood waste with average properties of 50 weight% moisture and 4500 Btu/lb higher heating value. Emission factor represents measurements from wood waste combustors equipped with PM controls (i.e., fabric filters, multi-cyclones, ESP, and wet scrubbers). Fluorene is a Hazardous Air Pollutant (HAP). | EPA. February, 1999. Section 1.6, Wood Waste Combustion In Boilers. In: Compilation of Air Pollutant Emission Factors, Volume 1: Stationary Point and Area Sources, Fifth Edition, AP-42, Supplement E. U.S. Environmental Protection Agency, Office of Air Quality Planning and Standards. Research Triangle Park, North Carolina. | C | 0 | 1998-02-01 |  | 0
7668 | 10200907 |  | Point | External Combustion Boilers | Industrial | Wood/Bark Waste | Wood Cogeneration | 50000 | 50-00-0 | Formaldehyde | 210 | 0 | 129 | UNCONTROLLED | #N/A | 1 | 1 | 0.0066 | 0.0066 | 0 | Lb | Tons | Wood | Burned | WoodTonsBurned |  | 1.6 | Emission factors are based on wet, as-fired wood waste with average properties of 50 weight percent moisture and 4500 Btu/lb higher heating value. | EPA. 1995. Section 1.6, Wood Waste Combustion in Boilers. In: Compilation of Air Pollutant Emission Factors, Volume 1: Stationary Point and Area Sources, Fifth Edition, AP-42. U.S. Environmental Protection Agency, Office of Air Quality Planning and Standards. Research Triangle Park, North Carolina. | C | 0 |  | 1998-02-01 | 0
7669 | 10200907 |  | Point | External Combustion Boilers | Industrial | Wood/Bark Waste | Wood Cogeneration | 50000 | 50-00-0 | Formaldehyde | 210 | 99 | 169 | MISCELLANEOUS CONTROL DEVICES | #N/A | 1 | 1 | 0.0082 | 0.0082 | 0 | Lb | Tons | Wood | Burned | WoodTonsBurned |  | 1.6 | Units are lb of pollutant/ton of wood waste burned. Emission factors are based on wet, as-fired wood waste with average properties of 50 weight% moisture and 4500 Btu/lb higher heating value. Emission factor represents measurements from wood waste combustors equipped with PM controls (i.e., fabric filters, multi-cyclones, ESP, and wet scrubbers). Formaldehyde is a Hazardous Air Pollutant (HAP). | EPA. February, 1999. Section 1.6, Wood Waste Combustion In Boilers. In: Compilation of Air Pollutant Emission Factors, Volume 1: Stationary Point and Area Sources, Fifth Edition, AP-42, Supplement E. U.S. Environmental Protection Agency, Office of Air Quality Planning and Standards. Research Triangle Park, North Carolina. | B | 0 | 1998-02-01 |  | 0
7670 | 10200907 |  | Point | External Combustion Boilers | Industrial | Wood/Bark Waste | Wood Cogeneration |  | 7440-56-4 | Germanium | 213 | 0 | 129 | UNCONTROLLED | #N/A | 1 | 1 | 2.5e-06 | 2.5e-06 | 0 | Lb | Tons | Wood | Burned | WoodTonsBurned |  | 1.6 | Emission factors are based on wet, as-fired wood waste with average properties of 50 weight percent moisture and 4500 Btu/lb higher heating value. | EPA. 1995. Section 1.6, Wood Waste Combustion in Boilers. In: Compilation of Air Pollutant Emission Factors, Volume 1: Stationary Point and Area Sources, Fifth Edition, AP-42. U.S. Environmental Protection Agency, Office of Air Quality Planning and Standards. Research Triangle Park, North Carolina. | D | 0 |  | 1998-02-01 | 0
7671 | 10200907 |  | Point | External Combustion Boilers | Industrial | Wood/Bark Waste | Wood Cogeneration |  | 7440-56-4 | Germanium | 213 | 99 | 169 | MISCELLANEOUS CONTROL DEVICES | #N/A | 1 | 1 | 2.5e-06 | 2.5e-06 | 0 | Lb | Tons | Wood | Burned | WoodTonsBurned |  | 1.6 | Units are lb of pollutant/ton of wood waste burned. Emission factors are based on wet, as-fired wood waste with average properties of 50 weight% moisture and 4500 Btu/lb higher heating value. Emission factor represents measurements from wood waste combustors equipped with PM controls (i.e., fabric filters, multi-cyclones, ESP, and wet scrubbers). Emission factor based on data from one source test. | EPA. February, 1999. Section 1.6, Wood Waste Combustion In Boilers. In: Compilation of Air Pollutant Emission Factors, Volume 1: Stationary Point and Area Sources, Fifth Edition, AP-42, Supplement E. U.S. Environmental Protection Agency, Office of Air Quality Planning and Standards. Research Triangle Park, North Carolina. | D | 0 | 1998-02-01 |  | 0
7672 | 10200907 |  | Point | External Combustion Boilers | Industrial | Wood/Bark Waste | Wood Cogeneration | 74908 | 74-90-8 | Hydrogen cyanide | 231 | 53 | 154 | VENTURI SCRUBBER | #N/A | 1 | 1 | 0.004 | 0.004 | 0 | Lb | Million Btus | Heat | Input | HeatMillion BtusInput |  |  | Firing hog fuel and carpet scraps. Lack of Supporting Documentation. | Memorandum from M. Fogle, Georgia Department of Natural Resources, to M. Lowry, Georgia Department of Natural Resources. December 4, 1981. Data from Air Emissions Tests of Burlington Industries, Rabun Gap, Georgia. | U | 0 |  | 1998-02-01 | 0
7673 | 10200907 |  | Point | External Combustion Boilers | Industrial | Wood/Bark Waste | Wood Cogeneration | 193395 | 193-39-5 | Indeno(1,2,3-cd)pyrene | 237 | 0 | 129 | UNCONTROLLED | #N/A | 1 | 1 | 3.4e-07 | 3.4e-07 | 0 | Lb | Tons | Wood | Burned | WoodTonsBurned |  | 1.6 | Emission factors are based on wet, as-fired wood waste with average properties of 50 weight percent moisture and 4500 Btu/lb higher heating value. | EPA. 1995. Section 1.6, Wood Waste Combustion in Boilers. In: Compilation of Air Pollutant Emission Factors, Volume 1: Stationary Point and Area Sources, Fifth Edition, AP-42. U.S. Environmental Protection Agency, Office of Air Quality Planning and Standards. Research Triangle Park, North Carolina. | D | 0 |  | 1998-02-01 | 0
7674 | 10200907 |  | Point | External Combustion Boilers | Industrial | Wood/Bark Waste | Wood Cogeneration | 193395 | 193-39-5 | Indeno(1,2,3-cd)pyrene | 237 | 99 | 169 | MISCELLANEOUS CONTROL DEVICES | #N/A | 1 | 1 | 3.6e-07 | 3.6e-07 | 0 | Lb | Tons | Wood | Burned | WoodTonsBurned |  | 1.6 | Units are lb of pollutant/ton of wood waste burned. Emission factors are based on wet, as-fired wood waste with average properties of 50 weight% moisture and 4500 Btu/lb higher heating value. Emission factor represents measurements from wood waste combustors equipped with PM controls (i.e., fabric filters, multi-cyclones, ESP, and wet scrubbers). Indeno(1,2,3,c,d)pyrene is a Hazardous Air Pollutant (HAP). | EPA. February, 1999. Section 1.6, Wood Waste Combustion In Boilers. In: Compilation of Air Pollutant Emission Factors, Volume 1: Stationary Point and Area Sources, Fifth Edition, AP-42, Supplement E. U.S. Environmental Protection Agency, Office of Air Quality Planning and Standards. Research Triangle Park, North Carolina. | D | 0 | 1998-02-01 |  | 0
7675 | 10200907 |  | Point | External Combustion Boilers | Industrial | Wood/Bark Waste | Wood Cogeneration |  | 7553-56-2 | Iodine | 238 | 0 | 129 | UNCONTROLLED | #N/A | 1 | 1 | 1.8e-05 | 1.8e-05 | 0 | Lb | Tons | Wood | Burned | WoodTonsBurned |  | 1.6 | Emission factors are based on wet, as-fired wood waste with average properties of 50 weight percent moisture and 4500 Btu/lb higher heating value. | EPA. 1995. Section 1.6, Wood Waste Combustion in Boilers. In: Compilation of Air Pollutant Emission Factors, Volume 1: Stationary Point and Area Sources, Fifth Edition, AP-42. U.S. Environmental Protection Agency, Office of Air Quality Planning and Standards. Research Triangle Park, North Carolina. | D | 0 |  | 1998-02-01 | 0
7676 | 10200907 |  | Point | External Combustion Boilers | Industrial | Wood/Bark Waste | Wood Cogeneration |  | 7553-56-2 | Iodine | 238 | 99 | 169 | MISCELLANEOUS CONTROL DEVICES | #N/A | 1 | 1 | 1.8e-05 | 1.8e-05 | 0 | Lb | Tons | Wood | Burned | WoodTonsBurned |  | 1.6 | Units are lb of pollutant/ton of wood waste burned. Emission factors are based on wet, as-fired wood waste with average properties of 50 weight% moisture and 4500 Btu/lb higher heating value. Emission factor represents measurements from wood waste combustors equipped with PM controls (i.e., fabric filters, multi-cyclones, ESP, and wet scrubbers). Emission factor based on data from one source test. | EPA. February, 1999. Section 1.6, Wood Waste Combustion In Boilers. In: Compilation of Air Pollutant Emission Factors, Volume 1: Stationary Point and Area Sources, Fifth Edition, AP-42, Supplement E. U.S. Environmental Protection Agency, Office of Air Quality Planning and Standards. Research Triangle Park, North Carolina. | D | 0 | 1998-02-01 |  | 0
7677 | 10200907 |  | Point | External Combustion Boilers | Industrial | Wood/Bark Waste | Wood Cogeneration |  | 15438-31-0 | Iron | 239 | 0 | 129 | UNCONTROLLED | #N/A | 1 | 1 | 0.044 | 0.044 | 0 | Lb | Tons | Wood | Burned | WoodTonsBurned |  | 1.6 | Emission factors are based on wet, as-fired wood waste with average properties of 50 weight percent moisture and 4500 Btu/lb higher heating value. | EPA. 1995. Section 1.6, Wood Waste Combustion in Boilers. In: Compilation of Air Pollutant Emission Factors, Volume 1: Stationary Point and Area Sources, Fifth Edition, AP-42. U.S. Environmental Protection Agency, Office of Air Quality Planning and Standards. Research Triangle Park, North Carolina. | D | 0 |  | 1998-02-01 | 0
7678 | 10200907 |  | Point | External Combustion Boilers | Industrial | Wood/Bark Waste | Wood Cogeneration |  | 15438-31-0 | Iron | 239 | 99 | 169 | MISCELLANEOUS CONTROL DEVICES | #N/A | 1 | 1 | 0.044 | 0.044 | 0 | Lb | Tons | Wood | Burned | WoodTonsBurned |  | 1.6 | Units are lb of pollutant/ton of wood waste burned. Emission factors are based on wet, as-fired wood waste with average properties of 50 weight% moisture and 4500 Btu/lb higher heating value. Emission factor represents measurements from wood waste combustors equipped with PM controls (i.e., fabric filters, multi-cyclones, ESP, and wet scrubbers). | EPA. February, 1999. Section 1.6, Wood Waste Combustion In Boilers. In: Compilation of Air Pollutant Emission Factors, Volume 1: Stationary Point and Area Sources, Fifth Edition, AP-42, Supplement E. U.S. Environmental Protection Agency, Office of Air Quality Planning and Standards. Research Triangle Park, North Carolina. | D | 0 | 1998-02-01 |  | 0
7679 | 10200907 |  | Point | External Combustion Boilers | Industrial | Wood/Bark Waste | Wood Cogeneration | 7439921 | 7439-92-1 | Lead | 250 | 99 | 169 | MISCELLANEOUS CONTROL DEVICES | #N/A | 1 | 1 | 0.000445 | 0.000445 | 0 | Lb | Tons | Wood | Burned | WoodTonsBurned |  | 1.6 | Units are lb of pollutant/ton of wood waste burned. Emission factors are based on wet, as-fired wood waste with average properties of 50 weight% moisture and 4500 Btu/lb higher heating value. Emission factor represents measurements from wood waste combustors equipped with PM controls (i.e., fabric filters, multi-cyclones, ESP, and wet scrubbers). | EPA. February, 1999. Section 1.6, Wood Waste Combustion In Boilers. In: Compilation of Air Pollutant Emission Factors, Volume 1: Stationary Point and Area Sources, Fifth Edition, AP-42, Supplement E. U.S. Environmental Protection Agency, Office of Air Quality Planning and Standards. Research Triangle Park, North Carolina. | B | 0 | 1998-02-01 |  | 0
7680 | 10200907 |  | Point | External Combustion Boilers | Industrial | Wood/Bark Waste | Wood Cogeneration |  | 7439-93-2 | Lithium | 254 | 0 | 129 | UNCONTROLLED | #N/A | 1 | 1 | 7e-05 | 7e-05 | 0 | Lb | Tons | Wood | Burned | WoodTonsBurned |  | 1.6 | Emission factors are based on wet, as-fired wood waste with average properties of 50 weight percent moisture and 4500 Btu/lb higher heating value. | EPA. 1995. Section 1.6, Wood Waste Combustion in Boilers. In: Compilation of Air Pollutant Emission Factors, Volume 1: Stationary Point and Area Sources, Fifth Edition, AP-42. U.S. Environmental Protection Agency, Office of Air Quality Planning and Standards. Research Triangle Park, North Carolina. | D | 0 |  | 1998-02-01 | 0
7681 | 10200907 |  | Point | External Combustion Boilers | Industrial | Wood/Bark Waste | Wood Cogeneration |  | 7439-93-2 | Lithium | 254 | 99 | 169 | MISCELLANEOUS CONTROL DEVICES | #N/A | 1 | 1 | 7e-05 | 7e-05 | 0 | Lb | Tons | Wood | Burned | WoodTonsBurned |  | 1.6 | Units are lb of pollutant/ton of wood waste burned. Emission factors are based on wet, as-fired wood waste with average properties of 50 weight% moisture and 4500 Btu/lb higher heating value. Emission factor represents measurements from wood waste combustors equipped with PM controls (i.e., fabric filters, multi-cyclones, ESP, and wet scrubbers). Emission factor based on data from one source test. | EPA. February, 1999. Section 1.6, Wood Waste Combustion In Boilers. In: Compilation of Air Pollutant Emission Factors, Volume 1: Stationary Point and Area Sources, Fifth Edition, AP-42, Supplement E. U.S. Environmental Protection Agency, Office of Air Quality Planning and Standards. Research Triangle Park, North Carolina. | D | 0 | 1998-02-01 |  | 0
7682 | 10200907 |  | Point | External Combustion Boilers | Industrial | Wood/Bark Waste | Wood Cogeneration | 7439965 | 7439-96-5 | Manganese | 257 | 0 | 129 | UNCONTROLLED | #N/A | 1 | 1 | 0.0089 | 0.0089 | 0 | Lb | Tons | Wood | Burned | WoodTonsBurned |  | 1.6 | Emission factors are based on wet, as-fired wood waste with average properties of 50 weight percent moisture and 4500 Btu/lb higher heating value. | EPA. 1995. Section 1.6, Wood Waste Combustion in Boilers. In: Compilation of Air Pollutant Emission Factors, Volume 1: Stationary Point and Area Sources, Fifth Edition, AP-42. U.S. Environmental Protection Agency, Office of Air Quality Planning and Standards. Research Triangle Park, North Carolina. | C | 0 |  | 1998-02-01 | 0
7683 | 10200907 |  | Point | External Combustion Boilers | Industrial | Wood/Bark Waste | Wood Cogeneration | 7439965 | 7439-96-5 | Manganese | 257 | 99 | 169 | MISCELLANEOUS CONTROL DEVICES | #N/A | 1 | 1 | 0.0126 | 0.0126 | 0 | Lb | Tons | Wood | Burned | WoodTonsBurned |  | 1.6 | Units are lb of pollutant/ton of wood waste burned. Emission factors are based on wet, as-fired wood waste with average properties of 50 weight% moisture and 4500 Btu/lb higher heating value. Emission factor represents measurements from wood waste combustors equipped with PM controls (i.e., fabric filters, multi-cyclones, ESP, and wet scrubbers). | EPA. February, 1999. Section 1.6, Wood Waste Combustion In Boilers. In: Compilation of Air Pollutant Emission Factors, Volume 1: Stationary Point and Area Sources, Fifth Edition, AP-42, Supplement E. U.S. Environmental Protection Agency, Office of Air Quality Planning and Standards. Research Triangle Park, North Carolina. | B | 0 | 1998-02-01 |  | 0
7684 | 10200907 |  | Point | External Combustion Boilers | Industrial | Wood/Bark Waste | Wood Cogeneration | 7439976 | 7439-97-6 | Mercury | 260 | 0 | 129 | UNCONTROLLED | #N/A | 1 | 1 | 6.5e-06 | 6.5e-06 | 0 | Lb | Tons | Wood | Burned | WoodTonsBurned |  | 1.6 | Emission factors are based on wet, as-fired wood waste with average properties of 50 weight percent moisture and 4500 Btu/lb higher heating value. | EPA. 1995. Section 1.6, Wood Waste Combustion in Boilers. In: Compilation of Air Pollutant Emission Factors, Volume 1: Stationary Point and Area Sources, Fifth Edition, AP-42. U.S. Environmental Protection Agency, Office of Air Quality Planning and Standards. Research Triangle Park, North Carolina. | C | 0 |  | 1998-02-01 | 0
7685 | 10200907 |  | Point | External Combustion Boilers | Industrial | Wood/Bark Waste | Wood Cogeneration | 7439976 | 7439-97-6 | Mercury | 260 | 99 | 169 | MISCELLANEOUS CONTROL DEVICES | #N/A | 1 | 1 | 5.15e-06 | 5.15e-06 | 0 | Lb | Tons | Wood | Burned | WoodTonsBurned |  | 1.6 | Units are lb of pollutant/ton of wood waste burned. Emission factors are based on wet, as-fired wood waste with average properties of 50 weight% moisture and 4500 Btu/lb higher heating value. Emission factor represents measurements from wood waste combustors equipped with PM controls (i.e., fabric filters, multi-cyclones, ESP, and wet scrubbers). | EPA. February, 1999. Section 1.6, Wood Waste Combustion In Boilers. In: Compilation of Air Pollutant Emission Factors, Volume 1: Stationary Point and Area Sources, Fifth Edition, AP-42, Supplement E. U.S. Environmental Protection Agency, Office of Air Quality Planning and Standards. Research Triangle Park, North Carolina. | C | 0 | 1998-02-01 |  | 0
7686 | 10200907 |  | Point | External Combustion Boilers | Industrial | Wood/Bark Waste | Wood Cogeneration |  | 74-82-8 | Methane | 261 | 99 | 169 | MISCELLANEOUS CONTROL DEVICES | #N/A | 1 | 1 | 0.0112 | 0.0112 | 0 | Lb | Tons | Wood | Burned | WoodTonsBurned |  | 1.6 | Units are lb of pollutant/ton of wood waste burned. Emission factors are based on wet, as-fired wood waste with average properties of 50 weight% moisture and 4500 Btu/lb higher heating value. Emission factor represents measurements from wood waste combustors equipped with PM controls (i.e., fabric filters, multi-cyclones, ESP, and wet scrubbers). | EPA. February, 1999. Section 1.6, Wood Waste Combustion In Boilers. In: Compilation of Air Pollutant Emission Factors, Volume 1: Stationary Point and Area Sources, Fifth Edition, AP-42, Supplement E. U.S. Environmental Protection Agency, Office of Air Quality Planning and Standards. Research Triangle Park, North Carolina. | D | 0 | 1998-02-01 |  | 0
7687 | 10200907 |  | Point | External Combustion Boilers | Industrial | Wood/Bark Waste | Wood Cogeneration | 26914181 | 26914-18-1 | Methylanthracene, mixed isomers | 279 | 0 | 129 | UNCONTROLLED | #N/A | 1 | 1 | 0.00014 | 0.00014 | 0 | Lb | Tons | Wood | Burned | WoodTonsBurned |  | 1.6 | Emission factors are based on wet, as-fired wood waste with average properties of 50 weight percent moisture and 4500 Btu/lb higher heating value. | EPA. 1995. Section 1.6, Wood Waste Combustion in Boilers. In: Compilation of Air Pollutant Emission Factors, Volume 1: Stationary Point and Area Sources, Fifth Edition, AP-42. U.S. Environmental Protection Agency, Office of Air Quality Planning and Standards. Research Triangle Park, North Carolina. | D | 0 |  | 1998-02-01 | 0
7688 | 10200907 |  | Point | External Combustion Boilers | Industrial | Wood/Bark Waste | Wood Cogeneration | 26914181 | 26914-18-1 | Methylanthracene, mixed isomers | 279 | 99 | 169 | MISCELLANEOUS CONTROL DEVICES | #N/A | 1 | 1 | 0.00014 | 0.00014 | 0 | Lb | Tons | Wood | Burned | WoodTonsBurned |  | 1.6 | Units are lb of pollutant/ton of wood waste burned. Emission factors are based on wet, as-fired wood waste with average properties of 50 weight% moisture and 4500 Btu/lb higher heating value. Emission factor represents measurements from wood waste combustors equipped with PM controls (i.e., fabric filters, multi-cyclones, ESP, and wet scrubbers). Methylanthracene, mixed isomers is a Hazardous Air Pollutant (HAP). Emission factor based on data from one source test. | EPA. February, 1999. Section 1.6, Wood Waste Combustion In Boilers. In: Compilation of Air Pollutant Emission Factors, Volume 1: Stationary Point and Area Sources, Fifth Edition, AP-42, Supplement E. U.S. Environmental Protection Agency, Office of Air Quality Planning and Standards. Research Triangle Park, North Carolina. | D | 0 | 1998-02-01 |  | 0
7689 | 10200907 |  | Point | External Combustion Boilers | Industrial | Wood/Bark Waste | Wood Cogeneration |  | 7439-98-7 | Molybdenum | 287 | 0 | 129 | UNCONTROLLED | #N/A | 1 | 1 | 0.00019 | 0.00019 | 0 | Lb | Tons | Wood | Burned | WoodTonsBurned |  | 1.6 | Emission factors are based on wet, as-fired wood waste with average properties of 50 weight percent moisture and 4500 Btu/lb higher heating value. | EPA. 1995. Section 1.6, Wood Waste Combustion in Boilers. In: Compilation of Air Pollutant Emission Factors, Volume 1: Stationary Point and Area Sources, Fifth Edition, AP-42. U.S. Environmental Protection Agency, Office of Air Quality Planning and Standards. Research Triangle Park, North Carolina. | D | 0 |  | 1998-02-01 | 0
7690 | 10200907 |  | Point | External Combustion Boilers | Industrial | Wood/Bark Waste | Wood Cogeneration |  | 7439-98-7 | Molybdenum | 287 | 99 | 169 | MISCELLANEOUS CONTROL DEVICES | #N/A | 1 | 1 | 0.00019 | 0.00019 | 0 | Lb | Tons | Wood | Burned | WoodTonsBurned |  | 1.6 | Units are lb of pollutant/ton of wood waste burned. Emission factors are based on wet, as-fired wood waste with average properties of 50 weight% moisture and 4500 Btu/lb higher heating value. Emission factor represents measurements from wood waste combustors equipped with PM controls (i.e., fabric filters, multi-cyclones, ESP, and wet scrubbers). Emission factor based on data from one source test. | EPA. February, 1999. Section 1.6, Wood Waste Combustion In Boilers. In: Compilation of Air Pollutant Emission Factors, Volume 1: Stationary Point and Area Sources, Fifth Edition, AP-42, Supplement E. U.S. Environmental Protection Agency, Office of Air Quality Planning and Standards. Research Triangle Park, North Carolina. | D | 0 | 1998-02-01 |  | 0
7691 | 10200907 |  | Point | External Combustion Boilers | Industrial | Wood/Bark Waste | Wood Cogeneration | 91203 | 91-20-3 | Naphthalene | 291 | 0 | 129 | UNCONTROLLED | #N/A | 1 | 1 | 0.0023 | 0.0023 | 0 | Lb | Tons | Wood | Burned | WoodTonsBurned |  | 1.6 | Emission factors are based on wet, as-fired wood waste with average properties of 50 weight percent moisture and 4500 Btu/lb higher heating value. | EPA. 1995. Section 1.6, Wood Waste Combustion in Boilers. In: Compilation of Air Pollutant Emission Factors, Volume 1: Stationary Point and Area Sources, Fifth Edition, AP-42. U.S. Environmental Protection Agency, Office of Air Quality Planning and Standards. Research Triangle Park, North Carolina. | C | 0 |  | 1998-02-01 | 0
7692 | 10200907 |  | Point | External Combustion Boilers | Industrial | Wood/Bark Waste | Wood Cogeneration | 91203 | 91-20-3 | Naphthalene | 291 | 99 | 169 | MISCELLANEOUS CONTROL DEVICES | #N/A | 1 | 1 | 0.00339 | 0.00339 | 0 | Lb | Tons | Wood | Burned | WoodTonsBurned |  | 1.6 | Units are lb of pollutant/ton of wood waste burned. Emission factors are based on wet, as-fired wood waste with average properties of 50 weight% moisture and 4500 Btu/lb higher heating value. Emission factor represents measurements from wood waste combustors equipped with PM controls (i.e., fabric filters, multi-cyclones, ESP, and wet scrubbers). Naphthalene is a Hazardous Air Pollutant (HAP). | EPA. February, 1999. Section 1.6, Wood Waste Combustion In Boilers. In: Compilation of Air Pollutant Emission Factors, Volume 1: Stationary Point and Area Sources, Fifth Edition, AP-42, Supplement E. U.S. Environmental Protection Agency, Office of Air Quality Planning and Standards. Research Triangle Park, North Carolina. | C | 0 | 1998-02-01 |  | 0
7693 | 10200907 |  | Point | External Combustion Boilers | Industrial | Wood/Bark Waste | Wood Cogeneration |  | 7440-00-8 | Neodymium | 294 | 0 | 129 | UNCONTROLLED | #N/A | 1 | 1 | 2.6e-05 | 2.6e-05 | 0 | Lb | Tons | Wood | Burned | WoodTonsBurned |  | 1.6 | Emission factors are based on wet, as-fired wood waste with average properties of 50 weight percent moisture and 4500 Btu/lb higher heating value. | EPA. 1995. Section 1.6, Wood Waste Combustion in Boilers. In: Compilation of Air Pollutant Emission Factors, Volume 1: Stationary Point and Area Sources, Fifth Edition, AP-42. U.S. Environmental Protection Agency, Office of Air Quality Planning and Standards. Research Triangle Park, North Carolina. | D | 0 |  | 1998-02-01 | 0
7694 | 10200907 |  | Point | External Combustion Boilers | Industrial | Wood/Bark Waste | Wood Cogeneration |  | 7440-00-8 | Neodymium | 294 | 99 | 169 | MISCELLANEOUS CONTROL DEVICES | #N/A | 1 | 1 | 2.6e-05 | 2.6e-05 | 0 | Lb | Tons | Wood | Burned | WoodTonsBurned |  | 1.6 | Units are lb of pollutant/ton of wood waste burned. Emission factors are based on wet, as-fired wood waste with average properties of 50 weight% moisture and 4500 Btu/lb higher heating value. Emission factor represents measurements from wood waste combustors equipped with PM controls (i.e., fabric filters, multi-cyclones, ESP, and wet scrubbers). Emission factor based on data from one source test. | EPA. February, 1999. Section 1.6, Wood Waste Combustion In Boilers. In: Compilation of Air Pollutant Emission Factors, Volume 1: Stationary Point and Area Sources, Fifth Edition, AP-42, Supplement E. U.S. Environmental Protection Agency, Office of Air Quality Planning and Standards. Research Triangle Park, North Carolina. | D | 0 | 1998-02-01 |  | 0
7695 | 10200907 |  | Point | External Combustion Boilers | Industrial | Wood/Bark Waste | Wood Cogeneration | 7440020 | 7440-02-0 | Nickel | 296 | 0 | 129 | UNCONTROLLED | #N/A | 1 | 1 | 0.00056 | 0.00056 | 0 | Lb | Tons | Wood | Burned | WoodTonsBurned |  | 1.6 | Emission factors are based on wet, as-fired wood waste with average properties of 50 weight percent moisture and 4500 Btu/lb higher heating value. | EPA. 1995. Section 1.6, Wood Waste Combustion in Boilers. In: Compilation of Air Pollutant Emission Factors, Volume 1: Stationary Point and Area Sources, Fifth Edition, AP-42. U.S. Environmental Protection Agency, Office of Air Quality Planning and Standards. Research Triangle Park, North Carolina. | C | 0 |  | 1998-02-01 | 0
7696 | 10200907 |  | Point | External Combustion Boilers | Industrial | Wood/Bark Waste | Wood Cogeneration | 7440020 | 7440-02-0 | Nickel | 296 | 99 | 169 | MISCELLANEOUS CONTROL DEVICES | #N/A | 1 | 1 | 6.9e-05 | 6.9e-05 | 0 | Lb | Tons | Wood | Burned | WoodTonsBurned |  | 1.6 | Units are lb of pollutant/ton of wood waste burned. Emission factors are based on wet, as-fired wood waste with average properties of 50 weight% moisture and 4500 Btu/lb higher heating value. Emission factor represents measurements from wood waste combustors equipped with PM controls (i.e., fabric filters, multi-cyclones, ESP, and wet scrubbers). | EPA. February, 1999. Section 1.6, Wood Waste Combustion In Boilers. In: Compilation of Air Pollutant Emission Factors, Volume 1: Stationary Point and Area Sources, Fifth Edition, AP-42, Supplement E. U.S. Environmental Protection Agency, Office of Air Quality Planning and Standards. Research Triangle Park, North Carolina. | B | 0 | 1998-02-01 |  | 0
7697 | 10200907 |  | Point | External Combustion Boilers | Industrial | Wood/Bark Waste | Wood Cogeneration |  | 2023505 | Niobium | 298 | 0 | 129 | UNCONTROLLED | #N/A | 1 | 1 | 3.5e-05 | 3.5e-05 | 0 | Lb | Tons | Wood | Burned | WoodTonsBurned |  | 1.6 | Emission factors are based on wet, as-fired wood waste with average properties of 50 weight percent moisture and 4500 Btu/lb higher heating value. | EPA. 1995. Section 1.6, Wood Waste Combustion in Boilers. In: Compilation of Air Pollutant Emission Factors, Volume 1: Stationary Point and Area Sources, Fifth Edition, AP-42. U.S. Environmental Protection Agency, Office of Air Quality Planning and Standards. Research Triangle Park, North Carolina. | D | 0 |  | 1998-02-01 | 0
7698 | 10200907 |  | Point | External Combustion Boilers | Industrial | Wood/Bark Waste | Wood Cogeneration |  | 2023505 | Niobium | 298 | 99 | 169 | MISCELLANEOUS CONTROL DEVICES | #N/A | 1 | 1 | 3.5e-05 | 3.5e-05 | 0 | Lb | Tons | Wood | Burned | WoodTonsBurned |  | 1.6 | Units are lb of pollutant/ton of wood waste burned. Emission factors are based on wet, as-fired wood waste with average properties of 50 weight% moisture and 4500 Btu/lb higher heating value. Emission factor represents measurements from wood waste combustors equipped with PM controls (i.e., fabric filters, multi-cyclones, ESP, and wet scrubbers). Emission factor based on data from one source test. | EPA. February, 1999. Section 1.6, Wood Waste Combustion In Boilers. In: Compilation of Air Pollutant Emission Factors, Volume 1: Stationary Point and Area Sources, Fifth Edition, AP-42, Supplement E. U.S. Environmental Protection Agency, Office of Air Quality Planning and Standards. Research Triangle Park, North Carolina. | D | 0 | 1998-02-01 |  | 0
7699 | 10200907 |  | Point | External Combustion Boilers | Industrial | Wood/Bark Waste | Wood Cogeneration | NOX |  | Nitrogen oxides (NOx) | 303 | 0 | 129 | UNCONTROLLED | #N/A | 1 | 1 | 1.5 | 1.5 | 0 | Lb | Tons | Wood | Burned | WoodTonsBurned |  | 1.6 |  | EPA. October 1992. Section 1.6, Wood Waste Combustion in Boilers. In: Compilation of Air Pollutant Emission Factors, Volume 1: Stationary Point and Area Sources, Fourth Edition, Supplement E, AP-42. U.S. Environmental Protection Agency, Office of Air Quality Planning and Standards. Research Triangle Park, North Carolina. | U | 0 |  | 1998-02-01 | 0
7700 | 10200907 |  | Point | External Combustion Boilers | Industrial | Wood/Bark Waste | Wood Cogeneration | 100027 | 100-02-7 | 4-Nitrophenol | 66 | 99 | 169 | MISCELLANEOUS CONTROL DEVICES | #N/A | 1 | 1 | 2.97e-06 | 2.97e-06 | 0 | Lb | Tons | Wood | Burned | WoodTonsBurned |  | 1.6 | Units are lb of pollutant/ton of wood waste burned. Emission factors are based on wet, as-fired wood waste with average properties of 50 weight% moisture and 4500 Btu/lb higher heating value. Emission factor represents measurements from wood waste combustors equipped with PM controls (i.e., fabric filters, multi-cyclones, ESP, and wet scrubbers). 4-Nitrophenol is a Hazardous Air Pollutant (HAP). Emission factor based on data from one source test. | EPA. February, 1999. Section 1.6, Wood Waste Combustion In Boilers. In: Compilation of Air Pollutant Emission Factors, Volume 1: Stationary Point and Area Sources, Fifth Edition, AP-42, Supplement E. U.S. Environmental Protection Agency, Office of Air Quality Planning and Standards. Research Triangle Park, North Carolina. | E | 0 | 1998-02-01 |  | 0
7701 | 10200907 |  | Point | External Combustion Boilers | Industrial | Wood/Bark Waste | Wood Cogeneration | 85018 | 85-01-8 | Phenanthrene | 325 | 0 | 129 | UNCONTROLLED | #N/A | 1 | 1 | 5.7e-05 | 5.7e-05 | 0 | Lb | Tons | Wood | Burned | WoodTonsBurned |  | 1.6 | Emission factors are based on wet, as-fired wood waste with average properties of 50 weight percent moisture and 4500 Btu/lb higher heating value. | EPA. 1995. Section 1.6, Wood Waste Combustion in Boilers. In: Compilation of Air Pollutant Emission Factors, Volume 1: Stationary Point and Area Sources, Fifth Edition, AP-42. U.S. Environmental Protection Agency, Office of Air Quality Planning and Standards. Research Triangle Park, North Carolina. | C | 0 |  | 1998-02-01 | 0
7702 | 10200907 |  | Point | External Combustion Boilers | Industrial | Wood/Bark Waste | Wood Cogeneration | 85018 | 85-01-8 | Phenanthrene | 325 | 99 | 169 | MISCELLANEOUS CONTROL DEVICES | #N/A | 1 | 1 | 5.2e-05 | 5.2e-05 | 0 | Lb | Tons | Wood | Burned | WoodTonsBurned |  | 1.6 | Units are lb of pollutant/ton of wood waste burned. Emission factors are based on wet, as-fired wood waste with average properties of 50 weight% moisture and 4500 Btu/lb higher heating value. Emission factor represents measurements from wood waste combustors equipped with PM controls (i.e., fabric filters, multi-cyclones, ESP, and wet scrubbers). Phenanthrene is a Hazardous Air Pollutant (HAP). | EPA. February, 1999. Section 1.6, Wood Waste Combustion In Boilers. In: Compilation of Air Pollutant Emission Factors, Volume 1: Stationary Point and Area Sources, Fifth Edition, AP-42, Supplement E. U.S. Environmental Protection Agency, Office of Air Quality Planning and Standards. Research Triangle Park, North Carolina. | B | 0 | 1998-02-01 |  | 0
7703 | 10200907 |  | Point | External Combustion Boilers | Industrial | Wood/Bark Waste | Wood Cogeneration | 108952 | 108-95-2 | Phenol | 326 | 0 | 129 | UNCONTROLLED | #N/A | 1 | 1 | 0.00039 | 0.00039 | 0 | Lb | Tons | Wood | Burned | WoodTonsBurned |  | 1.6 | Emission factors are based on wet, as-fired wood waste with average properties of 50 weight percent moisture and 4500 Btu/lb higher heating value. | EPA. 1995. Section 1.6, Wood Waste Combustion in Boilers. In: Compilation of Air Pollutant Emission Factors, Volume 1: Stationary Point and Area Sources, Fifth Edition, AP-42. U.S. Environmental Protection Agency, Office of Air Quality Planning and Standards. Research Triangle Park, North Carolina. | C | 0 |  | 1998-02-01 | 0
7704 | 10200907 |  | Point | External Combustion Boilers | Industrial | Wood/Bark Waste | Wood Cogeneration | 108952 | 108-95-2 | Phenol | 326 | 99 | 169 | MISCELLANEOUS CONTROL DEVICES | #N/A | 1 | 1 | 1.47e-05 | 1.47e-05 | 0 | Lb | Tons | Wood | Burned | WoodTonsBurned |  | 1.6 | Units are lb of pollutant/ton of wood waste burned. Emission factors are based on wet, as-fired wood waste with average properties of 50 weight% moisture and 4500 Btu/lb higher heating value. Emission factor represents measurements from wood waste combustors equipped with PM controls (i.e., fabric filters, multi-cyclones, ESP, and wet scrubbers). Emission factor value includes phenol, which is a hazardous air pollutant (HAP), plus substituted phenols which are not HAPs. | EPA. February, 1998. Section 1.6, Wood Waste Combustion In Boilers. In: Compilation of Air Pollutant Emission Factors, Volume 1: Stationary Point and Area Sources, Fifth Edition, AP-42, Supplement D. U.S. Environmental Protection Agency, Office of Air Quality Planning and Standards. Research Triangle Park, North Carolina. | C | 0 | 1998-02-01 | 1999-02-01 | 0
7705 | 10200907 |  | Point | External Combustion Boilers | Industrial | Wood/Bark Waste | Wood Cogeneration | 108952 | 108-95-2 | Phenol | 326 | 99 | 169 | MISCELLANEOUS CONTROL DEVICES | #N/A | 1 | 1 | 0.000147 | 0.000147 | 0 | Lb | Tons | Wood | Burned | WoodTonsBurned |  | 1.6 | Units are lb of pollutant/ton of wood waste burned. Emission factors are based on wet, as-fired wood waste with average properties of 50 weight% moisture and 4500 Btu/lb higher heating value. Emission factor represents measurements from wood waste combustors equipped with PM controls (i.e., fabric filters, multi-cyclones, ESP, and wet scrubbers). Emission factor value includes phenol, which is a hazardous air pollutant (HAP), plus substituted phenols which are not HAPs. | EPA. February, 1999. Section 1.6, Wood Waste Combustion In Boilers. In: Compilation of Air Pollutant Emission Factors, Volume 1: Stationary Point and Area Sources, Fifth Edition, AP-42, Supplement E. U.S. Environmental Protection Agency, Office of Air Quality Planning and Standards. Research Triangle Park, North Carolina. | C | 0 | 1999-02-01 |  | 0
7706 | 10200907 |  | Point | External Combustion Boilers | Industrial | Wood/Bark Waste | Wood Cogeneration | PM-FIL |  | PM, filterable | 334 | 0 | 129 | UNCONTROLLED | #N/A | 1 | 1 | 8.8 | 8.8 | 0 | Lb | Tons | Wood | Burned | WoodTonsBurned |  |  |  | Emission factors for cogeneration were transferred from other external combustion sources based on process similarity. | C | 0 |  | 1998-02-01 | 0
7707 | 10200907 |  | Point | External Combustion Boilers | Industrial | Wood/Bark Waste | Wood Cogeneration | PM10-FIL |  | PM10, filterable | 338 | 0 | 129 | UNCONTROLLED | #N/A | 1 | 1 | 7.9 | 7.9 | 0 | Lb | Tons | Wood | Burned | WoodTonsBurned |  |  |  | Emission factors for cogeneration were transferred from other external combustion sources based on process similarity. | U | 0 |  | 1998-02-01 | 0
7708 | 10200907 |  | Point | External Combustion Boilers | Industrial | Wood/Bark Waste | Wood Cogeneration | 136677093 |  | Polychlorinated dibenzo-p-dioxins, total | 346 | 0 | 129 | UNCONTROLLED | #N/A | 1 | 1 | 1.2e-08 | 1.2e-08 | 0 | Lb | Tons | Wood | Burned | WoodTonsBurned |  | 1.6 | Emission factors are based on wet, as-fired wood waste with average properties of 50 weight percent moisture and 4500 Btu/lb higher heating value. Excludes data from combustion of salt-laden wood. | EPA. 1995. Section 1.6, Wood Waste Combustion in Boilers. In: Compilation of Air Pollutant Emission Factors, Volume 1: Stationary Point and Area Sources, Fifth Edition, AP-42. U.S. Environmental Protection Agency, Office of Air Quality Planning and Standards. Research Triangle Park, North Carolina. | C | 0 |  | 1998-02-01 | 2 | Emission factors are based on wet, as-fired wood waste with average properties of 50 weight percent moisture and 4500 Btu/lb higher heating value. Excludes data from combustion of salt-laden wood.
7709 | 10200907 |  | Point | External Combustion Boilers | Industrial | Wood/Bark Waste | Wood Cogeneration | 136677093 |  | Polychlorinated dibenzo-p-dioxins, total | 346 | 0 | 129 | UNCONTROLLED | #N/A | 1 | 1 | 1.3e-06 | 1.3e-06 | 0 | Lb | Tons | Wood | Burned | WoodTonsBurned |  | 1.6 | Emission factors are based on wet, as-fired wood waste with average properties of 50 weight percent moisture and 4500 Btu/lb higher heating value. | EPA. 1995. Section 1.6, Wood Waste Combustion in Boilers. In: Compilation of Air Pollutant Emission Factors, Volume 1: Stationary Point and Area Sources, Fifth Edition, AP-42. U.S. Environmental Protection Agency, Office of Air Quality Planning and Standards. Research Triangle Park, North Carolina. | D | 0 |  | 1998-02-01 | 2 | Salt-laden wood. Emission factors are based on wet, as-fired wood waste with average properties of 50 weight percent moisture and 4500 Btu/lb higher heating value.
7710 | 10200907 |  | Point | External Combustion Boilers | Industrial | Wood/Bark Waste | Wood Cogeneration | 136677093 |  | Polychlorinated dibenzo-p-dioxins, total | 346 | 99 | 169 | MISCELLANEOUS CONTROL DEVICES | #N/A | 1 | 1 | 1.2e-08 | 1.2e-08 | 0 | Lb | Tons | Wood | Burned | WoodTonsBurned |  | 1.6 | Units are lb of pollutant/ton of wood waste burned. Emission factors are based on wet, as-fired wood waste with average properties of 50 weight% moisture and 4500 Btu/lb higher heating value. Emission factor represents measurements from wood waste combustors equipped with PM controls (i.e., fabric filters, multi-cyclones, ESP, and wet scrubbers). Emission factor is for total dioxins, not toxic equivalents. Excludes data from the combustion of salt-laden wood. For salt laden wood, the emission factor is 1.300E-6 lb/ton with a ""D""rating. | EPA. February, 1999. Section 1.6, Wood Waste Combustion In Boilers. In: Compilation of Air Pollutant Emission Factors, Volume 1: Stationary Point and Area Sources, Fifth Edition, AP-42, Supplement E. U.S. Environmental Protection Agency, Office of Air Quality Planning and Standards. Research Triangle Park, North Carolina. | C | 0 | 1998-02-01 |  | 0
7711 | 10200907 |  | Point | External Combustion Boilers | Industrial | Wood/Bark Waste | Wood Cogeneration | 136677106 |  | Polychlorinated dibenzofurans, total | 344 | 0 | 129 | UNCONTROLLED | #N/A | 1 | 1 | 5.3e-08 | 5.3e-08 | 0 | Lb | Tons | Wood | Burned | WoodTonsBurned |  | 1.6 | Emission factors are based on wet, as-fired wood waste with average properties of 50 weight percent moisture and 4500 Btu/lb higher heating value. Excludes data from combustion of salt-laden wood. | EPA. 1995. Section 1.6, Wood Waste Combustion in Boilers. In: Compilation of Air Pollutant Emission Factors, Volume 1: Stationary Point and Area Sources, Fifth Edition, AP-42. U.S. Environmental Protection Agency, Office of Air Quality Planning and Standards. Research Triangle Park, North Carolina. | C | 0 |  | 1998-02-01 | 2 | Emission factors are based on wet, as-fired wood waste with average properties of 50 weight percent moisture and 4500 Btu/lb higher heating value. Excludes data from combustion of salt-laden wood.
7712 | 10200907 |  | Point | External Combustion Boilers | Industrial | Wood/Bark Waste | Wood Cogeneration | 136677106 |  | Polychlorinated dibenzofurans, total | 344 | 0 | 129 | UNCONTROLLED | #N/A | 1 | 1 | 5.5e-07 | 5.5e-07 | 0 | Lb | Tons | Wood | Burned | WoodTonsBurned |  | 1.6 | Emission factors are based on wet, as-fired wood waste with average properties of 50 weight percent moisture and 4500 Btu/lb higher heating value. | EPA. 1995. Section 1.6, Wood Waste Combustion in Boilers. In: Compilation of Air Pollutant Emission Factors, Volume 1: Stationary Point and Area Sources, Fifth Edition, AP-42. U.S. Environmental Protection Agency, Office of Air Quality Planning and Standards. Research Triangle Park, North Carolina. | D | 0 |  | 1998-02-01 | 2 | Salt-laden wood. Emission factors are based on wet, as-fired wood waste with average properties of 50 weight percent moisture and 4500 Btu/lb higher heating value.
7713 | 10200907 |  | Point | External Combustion Boilers | Industrial | Wood/Bark Waste | Wood Cogeneration | 136677106 |  | Polychlorinated dibenzofurans, total | 344 | 99 | 169 | MISCELLANEOUS CONTROL DEVICES | #N/A | 1 | 1 | 5.3e-08 | 5.3e-08 | 0 | Lb | Tons | Wood | Burned | WoodTonsBurned |  | 1.6 | Units are lb of pollutant/ton of wood waste burned. Emission factors are based on wet, as-fired wood waste with average properties of 50 weight% moisture and 4500 Btu/lb higher heating value. Emission factor represents measurements from wood waste combustors equipped with PM controls (i.e., fabric filters, multi-cyclones, ESP, and wet scrubbers). Emission factor is for total furans, not toxic equivalents. Excludes data from the combustion of salt-laden wood. For salt laden wood, the emission factor is 5.500E-7 lb/ton with a ""D""rating. | EPA. February, 1998. Section 1.6, Wood Waste Combustion In Boilers. In: Compilation of Air Pollutant Emission Factors, Volume 1: Stationary Point and Area Sources, Fifth Edition, AP-42, Supplement D. U.S. Environmental Protection Agency, Office of Air Quality Planning and Standards. Research Triangle Park, North Carolina. | C | 0 | 1998-02-01 | 1999-02-01 | 0
7714 | 10200907 |  | Point | External Combustion Boilers | Industrial | Wood/Bark Waste | Wood Cogeneration | 136677106 |  | Polychlorinated dibenzofurans, total | 344 | 99 | 169 | MISCELLANEOUS CONTROL DEVICES | #N/A | 1 | 1 | 2.9e-08 | 2.9e-08 | 0 | Lb | Tons | Wood | Burned | WoodTonsBurned |  | 1.6 | Units are lb of pollutant/ton of wood waste burned. Emission factors are based on wet, as-fired wood waste with average properties of 50 weight% moisture and 4500 Btu/lb higher heating value. Emission factor represents measurements from wood waste combustors equipped with PM controls (i.e., fabric filters, multi-cyclones, ESP, and wet scrubbers). Emission factor is for total furans, not toxic equivalents. Excludes data from the combustion of salt-laden wood. | EPA. February, 1999. Section 1.6, Wood Waste Combustion In Boilers. In: Compilation of Air Pollutant Emission Factors, Volume 1: Stationary Point and Area Sources, Fifth Edition, AP-42, Supplement E. U.S. Environmental Protection Agency, Office of Air Quality Planning and Standards. Research Triangle Park, North Carolina. | C | 0 | 1999-02-01 |  | 0 | Factor is for combustion on salt-laden wood.
7715 | 10200907 |  | Point | External Combustion Boilers | Industrial | Wood/Bark Waste | Wood Cogeneration |  | 2023695 | Potassium | 349 | 0 | 129 | UNCONTROLLED | #N/A | 1 | 1 | 0.78 | 0.78 | 0 | Lb | Tons | Wood | Burned | WoodTonsBurned |  | 1.6 | Emission factors are based on wet, as-fired wood waste with average properties of 50 weight percent moisture and 4500 Btu/lb higher heating value. | EPA. 1995. Section 1.6, Wood Waste Combustion in Boilers. In: Compilation of Air Pollutant Emission Factors, Volume 1: Stationary Point and Area Sources, Fifth Edition, AP-42. U.S. Environmental Protection Agency, Office of Air Quality Planning and Standards. Research Triangle Park, North Carolina. | D | 0 |  | 1998-02-01 | 0
7716 | 10200907 |  | Point | External Combustion Boilers | Industrial | Wood/Bark Waste | Wood Cogeneration |  | 2023695 | Potassium | 349 | 99 | 169 | MISCELLANEOUS CONTROL DEVICES | #N/A | 1 | 1 | 0.78 | 0.78 | 0 | Lb | Tons | Wood | Burned | WoodTonsBurned |  | 1.6 | Units are lb of pollutant/ton of wood waste burned. Emission factors are based on wet, as-fired wood waste with average properties of 50 weight% moisture and 4500 Btu/lb higher heating value. Emission factor represents measurements from wood waste combustors equipped with PM controls (i.e., fabric filters, multi-cyclones, ESP, and wet scrubbers). Emission factor based on data from one source test. | EPA. February, 1999. Section 1.6, Wood Waste Combustion In Boilers. In: Compilation of Air Pollutant Emission Factors, Volume 1: Stationary Point and Area Sources, Fifth Edition, AP-42, Supplement E. U.S. Environmental Protection Agency, Office of Air Quality Planning and Standards. Research Triangle Park, North Carolina. | D | 0 | 1998-02-01 |  | 0
7717 | 10200907 |  | Point | External Combustion Boilers | Industrial | Wood/Bark Waste | Wood Cogeneration |  | 7440-10-0 | Praseodymium | 350 | 0 | 129 | UNCONTROLLED | #N/A | 1 | 1 | 3e-05 | 3e-05 | 0 | Lb | Tons | Wood | Burned | WoodTonsBurned |  | 1.6 | Emission factors are based on wet, as-fired wood waste with average properties of 50 weight percent moisture and 4500 Btu/lb higher heating value. | EPA. 1995. Section 1.6, Wood Waste Combustion in Boilers. In: Compilation of Air Pollutant Emission Factors, Volume 1: Stationary Point and Area Sources, Fifth Edition, AP-42. U.S. Environmental Protection Agency, Office of Air Quality Planning and Standards. Research Triangle Park, North Carolina. | D | 0 |  | 1998-02-01 | 0
7718 | 10200907 |  | Point | External Combustion Boilers | Industrial | Wood/Bark Waste | Wood Cogeneration |  | 7440-10-0 | Praseodymium | 350 | 99 | 169 | MISCELLANEOUS CONTROL DEVICES | #N/A | 1 | 1 | 3e-05 | 3e-05 | 0 | Lb | Tons | Wood | Burned | WoodTonsBurned |  | 1.6 | Units are lb of pollutant/ton of wood waste burned. Emission factors are based on wet, as-fired wood waste with average properties of 50 weight% moisture and 4500 Btu/lb higher heating value. Emission factor represents measurements from wood waste combustors equipped with PM controls (i.e., fabric filters, multi-cyclones, ESP, and wet scrubbers). Emission factor based on data from one source test. | EPA. February, 1999. Section 1.6, Wood Waste Combustion In Boilers. In: Compilation of Air Pollutant Emission Factors, Volume 1: Stationary Point and Area Sources, Fifth Edition, AP-42, Supplement E. U.S. Environmental Protection Agency, Office of Air Quality Planning and Standards. Research Triangle Park, North Carolina. | D | 0 | 1998-02-01 |  | 0
7719 | 10200907 |  | Point | External Combustion Boilers | Industrial | Wood/Bark Waste | Wood Cogeneration | 129000 | 129-00-0 | Pyrene | 360 | 0 | 129 | UNCONTROLLED | #N/A | 1 | 1 | 1.67e-05 | 1.67e-05 | 0 | Lb | Tons | Wood | Burned | WoodTonsBurned |  | 1.6 | Emission factors are based on wet, as-fired wood waste with average properties of 50 weight percent moisture and 4500 Btu/lb higher heating value. | EPA. 1995. Section 1.6, Wood Waste Combustion in Boilers. In: Compilation of Air Pollutant Emission Factors, Volume 1: Stationary Point and Area Sources, Fifth Edition, AP-42. U.S. Environmental Protection Agency, Office of Air Quality Planning and Standards. Research Triangle Park, North Carolina. | C | 0 |  | 1998-02-01 | 0
7720 | 10200907 |  | Point | External Combustion Boilers | Industrial | Wood/Bark Waste | Wood Cogeneration | 129000 | 129-00-0 | Pyrene | 360 | 99 | 169 | MISCELLANEOUS CONTROL DEVICES | #N/A | 1 | 1 | 1.67e-05 | 1.67e-05 | 0 | Lb | Tons | Wood | Burned | WoodTonsBurned |  | 1.6 | Units are lb of pollutant/ton of wood waste burned. Emission factors are based on wet, as-fired wood waste with average properties of 50 weight% moisture and 4500 Btu/lb higher heating value. Emission factor represents measurements from wood waste combustors equipped with PM controls (i.e., fabric filters, multi-cyclones, ESP, and wet scrubbers). | EPA. February, 1999. Section 1.6, Wood Waste Combustion In Boilers. In: Compilation of Air Pollutant Emission Factors, Volume 1: Stationary Point and Area Sources, Fifth Edition, AP-42, Supplement E. U.S. Environmental Protection Agency, Office of Air Quality Planning and Standards. Research Triangle Park, North Carolina. | B | 0 | 1998-02-01 |  | 0
7721 | 10200907 |  | Point | External Combustion Boilers | Industrial | Wood/Bark Waste | Wood Cogeneration |  | 7440-17-7 | Rubidium | 367 | 0 | 129 | UNCONTROLLED | #N/A | 1 | 1 | 0.0012 | 0.0012 | 0 | Lb | Tons | Wood | Burned | WoodTonsBurned |  | 1.6 | Emission factors are based on wet, as-fired wood waste with average properties of 50 weight percent moisture and 4500 Btu/lb higher heating value. | EPA. 1995. Section 1.6, Wood Waste Combustion in Boilers. In: Compilation of Air Pollutant Emission Factors, Volume 1: Stationary Point and Area Sources, Fifth Edition, AP-42. U.S. Environmental Protection Agency, Office of Air Quality Planning and Standards. Research Triangle Park, North Carolina. | D | 0 |  | 1998-02-01 | 0
7722 | 10200907 |  | Point | External Combustion Boilers | Industrial | Wood/Bark Waste | Wood Cogeneration |  | 7440-17-7 | Rubidium | 367 | 99 | 169 | MISCELLANEOUS CONTROL DEVICES | #N/A | 1 | 1 | 0.0012 | 0.0012 | 0 | Lb | Tons | Wood | Burned | WoodTonsBurned |  | 1.6 | Units are lb of pollutant/ton of wood waste burned. Emission factors are based on wet, as-fired wood waste with average properties of 50 weight% moisture and 4500 Btu/lb higher heating value. Emission factor represents measurements from wood waste combustors equipped with PM controls (i.e., fabric filters, multi-cyclones, ESP, and wet scrubbers). Emission factor based on data from one source test. | EPA. February, 1999. Section 1.6, Wood Waste Combustion In Boilers. In: Compilation of Air Pollutant Emission Factors, Volume 1: Stationary Point and Area Sources, Fifth Edition, AP-42, Supplement E. U.S. Environmental Protection Agency, Office of Air Quality Planning and Standards. Research Triangle Park, North Carolina. | D | 0 | 1998-02-01 |  | 0
7723 | 10200907 |  | Point | External Combustion Boilers | Industrial | Wood/Bark Waste | Wood Cogeneration |  | 7440-19-9 | Samarium | 368 | 0 | 129 | UNCONTROLLED | #N/A | 1 | 1 | 2e-05 | 2e-05 | 0 | Lb | Tons | Wood | Burned | WoodTonsBurned |  | 1.6 | Emission factors are based on wet, as-fired wood waste with average properties of 50 weight percent moisture and 4500 Btu/lb higher heating value. | EPA. 1995. Section 1.6, Wood Waste Combustion in Boilers. In: Compilation of Air Pollutant Emission Factors, Volume 1: Stationary Point and Area Sources, Fifth Edition, AP-42. U.S. Environmental Protection Agency, Office of Air Quality Planning and Standards. Research Triangle Park, North Carolina. | D | 0 |  | 1998-02-01 | 0
7724 | 10200907 |  | Point | External Combustion Boilers | Industrial | Wood/Bark Waste | Wood Cogeneration |  | 7440-19-9 | Samarium | 368 | 99 | 169 | MISCELLANEOUS CONTROL DEVICES | #N/A | 1 | 1 | 2e-05 | 2e-05 | 0 | Lb | Tons | Wood | Burned | WoodTonsBurned |  | 1.6 | Units are lb of pollutant/ton of wood waste burned. Emission factors are based on wet, as-fired wood waste with average properties of 50 weight% moisture and 4500 Btu/lb higher heating value. Emission factor represents measurements from wood waste combustors equipped with PM controls (i.e., fabric filters, multi-cyclones, ESP, and wet scrubbers). Emission factor based on data from one source test. | EPA. February, 1999. Section 1.6, Wood Waste Combustion In Boilers. In: Compilation of Air Pollutant Emission Factors, Volume 1: Stationary Point and Area Sources, Fifth Edition, AP-42, Supplement E. U.S. Environmental Protection Agency, Office of Air Quality Planning and Standards. Research Triangle Park, North Carolina. | D | 0 | 1998-02-01 |  | 0
7725 | 10200907 |  | Point | External Combustion Boilers | Industrial | Wood/Bark Waste | Wood Cogeneration | 7782492 | 7782-49-2 | Selenium | 370 | 0 | 129 | UNCONTROLLED | #N/A | 1 | 1 | 1.8e-05 | 1.8e-05 | 0 | Lb | Tons | Wood | Burned | WoodTonsBurned |  | 1.6 | Emission factors are based on wet, as-fired wood waste with average properties of 50 weight percent moisture and 4500 Btu/lb higher heating value. | EPA. 1995. Section 1.6, Wood Waste Combustion in Boilers. In: Compilation of Air Pollutant Emission Factors, Volume 1: Stationary Point and Area Sources, Fifth Edition, AP-42. U.S. Environmental Protection Agency, Office of Air Quality Planning and Standards. Research Triangle Park, North Carolina. | D | 0 |  | 1998-02-01 | 0
7726 | 10200907 |  | Point | External Combustion Boilers | Industrial | Wood/Bark Waste | Wood Cogeneration | 7782492 | 7782-49-2 | Selenium | 370 | 99 | 169 | MISCELLANEOUS CONTROL DEVICES | #N/A | 1 | 1 | 4.59e-05 | 4.59e-05 | 0 | Lb | Tons | Wood | Burned | WoodTonsBurned |  | 1.6 | Units are lb of pollutant/ton of wood waste burned. Emission factors are based on wet, as-fired wood waste with average properties of 50 weight% moisture and 4500 Btu/lb higher heating value. Emission factor represents measurements from wood waste combustors equipped with PM controls (i.e., fabric filters, multi-cyclones, ESP, and wet scrubbers). Emission factor based on data from one source test. | EPA. February, 1999. Section 1.6, Wood Waste Combustion In Boilers. In: Compilation of Air Pollutant Emission Factors, Volume 1: Stationary Point and Area Sources, Fifth Edition, AP-42, Supplement E. U.S. Environmental Protection Agency, Office of Air Quality Planning and Standards. Research Triangle Park, North Carolina. | E | 0 | 1998-02-01 |  | 0
7727 | 10200907 |  | Point | External Combustion Boilers | Industrial | Wood/Bark Waste | Wood Cogeneration |  | 7440-23-5 | Sodium | 374 | 0 | 129 | UNCONTROLLED | #N/A | 1 | 1 | 0.018 | 0.018 | 0 | Lb | Tons | Wood | Burned | WoodTonsBurned |  | 1.6 | Emission factors are based on wet, as-fired wood waste with average properties of 50 weight percent moisture and 4500 Btu/lb higher heating value. | EPA. 1995. Section 1.6, Wood Waste Combustion in Boilers. In: Compilation of Air Pollutant Emission Factors, Volume 1: Stationary Point and Area Sources, Fifth Edition, AP-42. U.S. Environmental Protection Agency, Office of Air Quality Planning and Standards. Research Triangle Park, North Carolina. | D | 0 |  | 1998-02-01 | 0
7728 | 10200907 |  | Point | External Combustion Boilers | Industrial | Wood/Bark Waste | Wood Cogeneration |  | 7440-23-5 | Sodium | 374 | 99 | 169 | MISCELLANEOUS CONTROL DEVICES | #N/A | 1 | 1 | 0.018 | 0.018 | 0 | Lb | Tons | Wood | Burned | WoodTonsBurned |  | 1.6 | Units are lb of pollutant/ton of wood waste burned. Emission factors are based on wet, as-fired wood waste with average properties of 50 weight% moisture and 4500 Btu/lb higher heating value. Emission factor represents measurements from wood waste combustors equipped with PM controls (i.e., fabric filters, multi-cyclones, ESP, and wet scrubbers). Emission factor based on data from one source test. | EPA. February, 1999. Section 1.6, Wood Waste Combustion In Boilers. In: Compilation of Air Pollutant Emission Factors, Volume 1: Stationary Point and Area Sources, Fifth Edition, AP-42, Supplement E. U.S. Environmental Protection Agency, Office of Air Quality Planning and Standards. Research Triangle Park, North Carolina. | D | 0 | 1998-02-01 |  | 0
7729 | 10200907 |  | Point | External Combustion Boilers | Industrial | Wood/Bark Waste | Wood Cogeneration |  |  | Solicyaldehyde | 375 | 0 | 129 | UNCONTROLLED | #N/A | 1 | 1 | 2.3e-05 | 2.3e-05 | 0 | Lb | Tons | Wood | Burned | WoodTonsBurned |  | 1.6 | Emission factors are based on wet, as-fired wood waste with average properties of 50 weight percent moisture and 4500 Btu/lb higher heating value. | EPA. 1995. Section 1.6, Wood Waste Combustion in Boilers. In: Compilation of Air Pollutant Emission Factors, Volume 1: Stationary Point and Area Sources, Fifth Edition, AP-42. U.S. Environmental Protection Agency, Office of Air Quality Planning and Standards. Research Triangle Park, North Carolina. | D | 0 |  | 1998-02-01 | 0
7730 | 10200907 |  | Point | External Combustion Boilers | Industrial | Wood/Bark Waste | Wood Cogeneration |  |  | Solicyaldehyde | 375 | 99 | 169 | MISCELLANEOUS CONTROL DEVICES | #N/A | 1 | 1 | 2.3e-05 | 2.3e-05 | 0 | Lb | Tons | Wood | Burned | WoodTonsBurned |  | 1.6 | Units are lb of pollutant/ton of wood waste burned. Emission factors are based on wet, as-fired wood waste with average properties of 50 weight% moisture and 4500 Btu/lb higher heating value. Emission factor represents measurements from wood waste combustors equipped with PM controls (i.e., fabric filters, multi-cyclones, ESP, and wet scrubbers). Emission factor based on data from one source test. | EPA. February, 1999. Section 1.6, Wood Waste Combustion In Boilers. In: Compilation of Air Pollutant Emission Factors, Volume 1: Stationary Point and Area Sources, Fifth Edition, AP-42, Supplement E. U.S. Environmental Protection Agency, Office of Air Quality Planning and Standards. Research Triangle Park, North Carolina. | D | 0 | 1998-02-01 |  | 0
7731 | 10200907 |  | Point | External Combustion Boilers | Industrial | Wood/Bark Waste | Wood Cogeneration |  |  | Sulfur oxides (SOx) | 381 | 0 | 129 | UNCONTROLLED | #N/A | 1 | 1 | 0.075 | 0.075 | 0 | Lb | Tons | Wood | Burned | WoodTonsBurned |  | 1.6 |  | EPA. October 1992. Section 1.6, Wood Waste Combustion in Boilers. In: Compilation of Air Pollutant Emission Factors, Volume 1: Stationary Point and Area Sources, Fourth Edition, Supplement E, AP-42. U.S. Environmental Protection Agency, Office of Air Quality Planning and Standards. Research Triangle Park, North Carolina. | U | 0 |  | 1998-02-01 | 0
7732 | 10200907 |  | Point | External Combustion Boilers | Industrial | Wood/Bark Waste | Wood Cogeneration | 1746016 | 1746-01-6 | 2,3,7,8-Tetrachlorodibenzo-p-dioxin | 39 | 0 | 129 | UNCONTROLLED | #N/A | 1 | 1 | 3.6e-11 | 3.6e-11 | 0 | Lb | Tons | Wood | Burned | WoodTonsBurned |  | 1.6 | Emission factors are based on wet, as-fired wood waste with average properties of 50 weight percent moisture and 4500 Btu/lb higher heating value. | EPA. 1995. Section 1.6, Wood Waste Combustion in Boilers. In: Compilation of Air Pollutant Emission Factors, Volume 1: Stationary Point and Area Sources, Fifth Edition, AP-42. U.S. Environmental Protection Agency, Office of Air Quality Planning and Standards. Research Triangle Park, North Carolina. | D | 0 |  | 1998-02-01 | 0
7733 | 10200907 |  | Point | External Combustion Boilers | Industrial | Wood/Bark Waste | Wood Cogeneration | 1746016 | 1746-01-6 | 2,3,7,8-Tetrachlorodibenzo-p-dioxin | 39 | 99 | 169 | MISCELLANEOUS CONTROL DEVICES | #N/A | 1 | 1 | 3.6e-11 | 3.6e-11 | 0 | Lb | Tons | Wood | Burned | WoodTonsBurned |  | 1.6 | Units are lb of pollutant/ton of wood waste burned. Emission factors are based on wet, as-fired wood waste with average properties of 50 weight% moisture and 4500 Btu/lb higher heating value. Emission factor represents measurements from wood waste combustors equipped with PM controls (i.e., fabric filters, multi-cyclones, ESP, and wet scrubbers). 2,3,7,8-Tetrachlorodibenzo-p-dioxin is a Hazardous Air Pollutant (HAP). | EPA. February, 1999. Section 1.6, Wood Waste Combustion In Boilers. In: Compilation of Air Pollutant Emission Factors, Volume 1: Stationary Point and Area Sources, Fifth Edition, AP-42, Supplement E. U.S. Environmental Protection Agency, Office of Air Quality Planning and Standards. Research Triangle Park, North Carolina. | D | 0 | 1998-02-01 |  | 0
7734 | 10200907 |  | Point | External Combustion Boilers | Industrial | Wood/Bark Waste | Wood Cogeneration |  | 7440-29-1 | Thorium | 393 | 0 | 129 | UNCONTROLLED | #N/A | 1 | 1 | 1.7e-05 | 1.7e-05 | 0 | Lb | Tons | Wood | Burned | WoodTonsBurned |  | 1.6 | Emission factors are based on wet, as-fired wood waste with average properties of 50 weight percent moisture and 4500 Btu/lb higher heating value. | EPA. 1995. Section 1.6, Wood Waste Combustion in Boilers. In: Compilation of Air Pollutant Emission Factors, Volume 1: Stationary Point and Area Sources, Fifth Edition, AP-42. U.S. Environmental Protection Agency, Office of Air Quality Planning and Standards. Research Triangle Park, North Carolina. | D | 0 |  | 1998-02-01 | 0
7735 | 10200907 |  | Point | External Combustion Boilers | Industrial | Wood/Bark Waste | Wood Cogeneration |  | 7440-29-1 | Thorium | 393 | 99 | 169 | MISCELLANEOUS CONTROL DEVICES | #N/A | 1 | 1 | 1.7e-05 | 1.7e-05 | 0 | Lb | Tons | Wood | Burned | WoodTonsBurned |  | 1.6 | Units are lb of pollutant/ton of wood waste burned. Emission factors are based on wet, as-fired wood waste with average properties of 50 weight% moisture and 4500 Btu/lb higher heating value. Emission factor represents measurements from wood waste combustors equipped with PM controls (i.e., fabric filters, multi-cyclones, ESP, and wet scrubbers). Emission factor based on data from one source test. | EPA. February, 1999. Section 1.6, Wood Waste Combustion In Boilers. In: Compilation of Air Pollutant Emission Factors, Volume 1: Stationary Point and Area Sources, Fifth Edition, AP-42, Supplement E. U.S. Environmental Protection Agency, Office of Air Quality Planning and Standards. Research Triangle Park, North Carolina. | D | 0 | 1998-02-01 |  | 0
7736 | 10200907 |  | Point | External Combustion Boilers | Industrial | Wood/Bark Waste | Wood Cogeneration |  | 7440-31-5 | Tin | 395 | 0 | 129 | UNCONTROLLED | #N/A | 1 | 1 | 3.1e-05 | 3.1e-05 | 0 | Lb | Tons | Wood | Burned | WoodTonsBurned |  | 1.6 | Emission factors are based on wet, as-fired wood waste with average properties of 50 weight percent moisture and 4500 Btu/lb higher heating value. | EPA. 1995. Section 1.6, Wood Waste Combustion in Boilers. In: Compilation of Air Pollutant Emission Factors, Volume 1: Stationary Point and Area Sources, Fifth Edition, AP-42. U.S. Environmental Protection Agency, Office of Air Quality Planning and Standards. Research Triangle Park, North Carolina. | D | 0 |  | 1998-02-01 | 0
7737 | 10200907 |  | Point | External Combustion Boilers | Industrial | Wood/Bark Waste | Wood Cogeneration |  | 7440-31-5 | Tin | 395 | 99 | 169 | MISCELLANEOUS CONTROL DEVICES | #N/A | 1 | 1 | 3.1e-05 | 3.1e-05 | 0 | Lb | Tons | Wood | Burned | WoodTonsBurned |  | 1.6 | Units are lb of pollutant/ton of wood waste burned. Emission factors are based on wet, as-fired wood waste with average properties of 50 weight% moisture and 4500 Btu/lb higher heating value. Emission factor represents measurements from wood waste combustors equipped with PM controls (i.e., fabric filters, multi-cyclones, ESP, and wet scrubbers). Emission factor based on data from one source test. | EPA. February, 1999. Section 1.6, Wood Waste Combustion In Boilers. In: Compilation of Air Pollutant Emission Factors, Volume 1: Stationary Point and Area Sources, Fifth Edition, AP-42, Supplement E. U.S. Environmental Protection Agency, Office of Air Quality Planning and Standards. Research Triangle Park, North Carolina. | D | 0 | 1998-02-01 |  | 0
7738 | 10200907 |  | Point | External Combustion Boilers | Industrial | Wood/Bark Waste | Wood Cogeneration |  |  | Total organic compounds (TOC) | 399 | 0 | 129 | UNCONTROLLED | #N/A | 1 | 1 | 0.22 | 0.22 | 0 | Lb | Tons | Wood | Burned | WoodTonsBurned |  | 1.6 |  | EPA. 1995. Section 1.6, Wood Waste Combustion in Boilers. In: Compilation of Air Pollutant Emission Factors, Volume 1: Stationary Point and Area Sources, Fifth Edition, AP-42. U.S. Environmental Protection Agency, Office of Air Quality Planning and Standards. Research Triangle Park, North Carolina. | U | 0 |  | 1998-02-01 | 0
7739 | 10200907 |  | Point | External Combustion Boilers | Industrial | Wood/Bark Waste | Wood Cogeneration |  | 76-13-1 | Trichlorotrifluoroethane | 405 | 99 | 169 | MISCELLANEOUS CONTROL DEVICES | #N/A | 1 | 1 | 0.196 | 0.196 | 0 | Lb | Tons | Wood | Burned | WoodTonsBurned |  | 1.6 | Units are lb of pollutant/ton of wood waste burned. Emission factors are based on wet, as-fired wood waste with average properties of 50 weight% moisture and 4500 Btu/lb higher heating value. Emission factor represents measurements from wood waste combustors equipped with PM controls (i.e., fabric filters, multi-cyclones, ESP, and wet scrubbers). | EPA. February, 1998. Section 1.6, Wood Waste Combustion In Boilers. In: Compilation of Air Pollutant Emission Factors, Volume 1: Stationary Point and Area Sources, Fifth Edition, AP-42, Supplement D. U.S. Environmental Protection Agency, Office of Air Quality Planning and Standards. Research Triangle Park, North Carolina. | C | 0 | 1998-02-01 | 1998-08-01 | 0
7740 | 10200907 |  | Point | External Combustion Boilers | Industrial | Wood/Bark Waste | Wood Cogeneration |  | 7440-33-7 | Tungsten | 410 | 0 | 129 | UNCONTROLLED | #N/A | 1 | 1 | 1.1e-05 | 1.1e-05 | 0 | Lb | Tons | Wood | Burned | WoodTonsBurned |  | 1.6 | Emission factors are based on wet, as-fired wood waste with average properties of 50 weight percent moisture and 4500 Btu/lb higher heating value. | EPA. 1995. Section 1.6, Wood Waste Combustion in Boilers. In: Compilation of Air Pollutant Emission Factors, Volume 1: Stationary Point and Area Sources, Fifth Edition, AP-42. U.S. Environmental Protection Agency, Office of Air Quality Planning and Standards. Research Triangle Park, North Carolina. | D | 0 |  | 1998-02-01 | 0
7741 | 10200907 |  | Point | External Combustion Boilers | Industrial | Wood/Bark Waste | Wood Cogeneration |  | 7440-33-7 | Tungsten | 410 | 99 | 169 | MISCELLANEOUS CONTROL DEVICES | #N/A | 1 | 1 | 1.1e-05 | 1.1e-05 | 0 | Lb | Tons | Wood | Burned | WoodTonsBurned |  | 1.6 | Units are lb of pollutant/ton of wood waste burned. Emission factors are based on wet, as-fired wood waste with average properties of 50 weight% moisture and 4500 Btu/lb higher heating value. Emission factor represents measurements from wood waste combustors equipped with PM controls (i.e., fabric filters, multi-cyclones, ESP, and wet scrubbers). Emission factor based on data from one source test. | EPA. February, 1999. Section 1.6, Wood Waste Combustion In Boilers. In: Compilation of Air Pollutant Emission Factors, Volume 1: Stationary Point and Area Sources, Fifth Edition, AP-42, Supplement E. U.S. Environmental Protection Agency, Office of Air Quality Planning and Standards. Research Triangle Park, North Carolina. | D | 0 | 1998-02-01 |  | 0
7742 | 10200907 |  | Point | External Combustion Boilers | Industrial | Wood/Bark Waste | Wood Cogeneration |  | 7440-62-2 | Vanadium | 413 | 0 | 129 | UNCONTROLLED | #N/A | 1 | 1 | 0.00012 | 0.00012 | 0 | Lb | Tons | Wood | Burned | WoodTonsBurned |  | 1.6 | Emission factors are based on wet, as-fired wood waste with average properties of 50 weight percent moisture and 4500 Btu/lb higher heating value. | EPA. 1995. Section 1.6, Wood Waste Combustion in Boilers. In: Compilation of Air Pollutant Emission Factors, Volume 1: Stationary Point and Area Sources, Fifth Edition, AP-42. U.S. Environmental Protection Agency, Office of Air Quality Planning and Standards. Research Triangle Park, North Carolina. | D | 0 |  | 1998-02-01 | 0
7743 | 10200907 |  | Point | External Combustion Boilers | Industrial | Wood/Bark Waste | Wood Cogeneration |  | 7440-62-2 | Vanadium | 413 | 99 | 169 | MISCELLANEOUS CONTROL DEVICES | #N/A | 1 | 1 | 0.00012 | 0.00012 | 0 | Lb | Tons | Wood | Burned | WoodTonsBurned |  | 1.6 | Units are lb of pollutant/ton of wood waste burned. Emission factors are based on wet, as-fired wood waste with average properties of 50 weight% moisture and 4500 Btu/lb higher heating value. Emission factor represents measurements from wood waste combustors equipped with PM controls (i.e., fabric filters, multi-cyclones, ESP, and wet scrubbers). Emission factor based on data from one source test. | EPA. February, 1999. Section 1.6, Wood Waste Combustion In Boilers. In: Compilation of Air Pollutant Emission Factors, Volume 1: Stationary Point and Area Sources, Fifth Edition, AP-42, Supplement E. U.S. Environmental Protection Agency, Office of Air Quality Planning and Standards. Research Triangle Park, North Carolina. | D | 0 | 1998-02-01 |  | 0
7744 | 10200907 |  | Point | External Combustion Boilers | Industrial | Wood/Bark Waste | Wood Cogeneration |  | 7440-65-5 | Yttrium | 418 | 0 | 129 | UNCONTROLLED | #N/A | 1 | 1 | 5.6e-05 | 5.6e-05 | 0 | Lb | Tons | Wood | Burned | WoodTonsBurned |  | 1.6 | Emission factors are based on wet, as-fired wood waste with average properties of 50 weight percent moisture and 4500 Btu/lb higher heating value. | EPA. 1995. Section 1.6, Wood Waste Combustion in Boilers. In: Compilation of Air Pollutant Emission Factors, Volume 1: Stationary Point and Area Sources, Fifth Edition, AP-42. U.S. Environmental Protection Agency, Office of Air Quality Planning and Standards. Research Triangle Park, North Carolina. | D | 0 |  | 1998-02-01 | 0
7745 | 10200907 |  | Point | External Combustion Boilers | Industrial | Wood/Bark Waste | Wood Cogeneration |  | 7440-65-5 | Yttrium | 418 | 99 | 169 | MISCELLANEOUS CONTROL DEVICES | #N/A | 1 | 1 | 5.6e-05 | 5.6e-05 | 0 | Lb | Tons | Wood | Burned | WoodTonsBurned |  | 1.6 | Units are lb of pollutant/ton of wood waste burned. Emission factors are based on wet, as-fired wood waste with average properties of 50 weight% moisture and 4500 Btu/lb higher heating value. Emission factor represents measurements from wood waste combustors equipped with PM controls (i.e., fabric filters, multi-cyclones, ESP, and wet scrubbers). Emission factor based on data from one source test. | EPA. February, 1999. Section 1.6, Wood Waste Combustion In Boilers. In: Compilation of Air Pollutant Emission Factors, Volume 1: Stationary Point and Area Sources, Fifth Edition, AP-42, Supplement E. U.S. Environmental Protection Agency, Office of Air Quality Planning and Standards. Research Triangle Park, North Carolina. | D | 0 | 1998-02-01 |  | 0
7746 | 10200907 |  | Point | External Combustion Boilers | Industrial | Wood/Bark Waste | Wood Cogeneration |  | 7440-66-6 | Zinc | 419 | 0 | 129 | UNCONTROLLED | #N/A | 1 | 1 | 0.0044 | 0.0044 | 0 | Lb | Tons | Wood | Burned | WoodTonsBurned |  | 1.6 | Emission factors are based on wet, as-fired wood waste with average properties of 50 weight percent moisture and 4500 Btu/lb higher heating value. | EPA. 1995. Section 1.6, Wood Waste Combustion in Boilers. In: Compilation of Air Pollutant Emission Factors, Volume 1: Stationary Point and Area Sources, Fifth Edition, AP-42. U.S. Environmental Protection Agency, Office of Air Quality Planning and Standards. Research Triangle Park, North Carolina. | D | 0 |  | 1998-02-01 | 0
7747 | 10200907 |  | Point | External Combustion Boilers | Industrial | Wood/Bark Waste | Wood Cogeneration |  | 7440-66-6 | Zinc | 419 | 99 | 169 | MISCELLANEOUS CONTROL DEVICES | #N/A | 1 | 1 | 0.00251 | 0.00251 | 0 | Lb | Tons | Wood | Burned | WoodTonsBurned |  | 1.6 | Units are lb of pollutant/ton of wood waste burned. Emission factors are based on wet, as-fired wood waste with average properties of 50 weight% moisture and 4500 Btu/lb higher heating value. Emission factor represents measurements from wood waste combustors equipped with PM controls (i.e., fabric filters, multi-cyclones, ESP, and wet scrubbers). | EPA. February, 1999. Section 1.6, Wood Waste Combustion In Boilers. In: Compilation of Air Pollutant Emission Factors, Volume 1: Stationary Point and Area Sources, Fifth Edition, AP-42, Supplement E. U.S. Environmental Protection Agency, Office of Air Quality Planning and Standards. Research Triangle Park, North Carolina. | B | 0 | 1998-02-01 |  | 0
7748 | 10200907 |  | Point | External Combustion Boilers | Industrial | Wood/Bark Waste | Wood Cogeneration |  | 7440-67-7 | Zirconium | 420 | 0 | 129 | UNCONTROLLED | #N/A | 1 | 1 | 0.00035 | 0.00035 | 0 | Lb | Tons | Wood | Burned | WoodTonsBurned |  | 1.6 | Emission factors are based on wet, as-fired wood waste with average properties of 50 weight percent moisture and 4500 Btu/lb higher heating value. | EPA. 1995. Section 1.6, Wood Waste Combustion in Boilers. In: Compilation of Air Pollutant Emission Factors, Volume 1: Stationary Point and Area Sources, Fifth Edition, AP-42. U.S. Environmental Protection Agency, Office of Air Quality Planning and Standards. Research Triangle Park, North Carolina. | D | 0 |  | 1998-02-01 | 0
7749 | 10200907 |  | Point | External Combustion Boilers | Industrial | Wood/Bark Waste | Wood Cogeneration |  | 7440-67-7 | Zirconium | 420 | 99 | 169 | MISCELLANEOUS CONTROL DEVICES | #N/A | 1 | 1 | 0.00035 | 0.00035 | 0 | Lb | Tons | Wood | Burned | WoodTonsBurned |  | 1.6 | Units are lb of pollutant/ton of wood waste burned. Emission factors are based on wet, as-fired wood waste with average properties of 50 weight% moisture and 4500 Btu/lb higher heating value. Emission factor represents measurements from wood waste combustors equipped with PM controls (i.e., fabric filters, multi-cyclones, ESP, and wet scrubbers). Emission factor based on data from one source test. | EPA. February, 1999. Section 1.6, Wood Waste Combustion In Boilers. In: Compilation of Air Pollutant Emission Factors, Volume 1: Stationary Point and Area Sources, Fifth Edition, AP-42, Supplement E. U.S. Environmental Protection Agency, Office of Air Quality Planning and Standards. Research Triangle Park, North Carolina. | D | 0 | 1998-02-01 |  | 0
7750 | 10200908 |  | Point | External Combustion Boilers | Industrial | Wood/Bark Waste | Wood-fired Boiler - Dry Wood (<20% moisture) | 83329 | 83-32-9 | Acenaphthene | 69 | 0 | 129 | UNCONTROLLED | #N/A | 1 | 1 | 9.1e-07 | 9.1e-07 | 0 | Lb | Million Btus | Heat | Input | HeatMillion BtusInput |  | 1.6 | To convert the emission factor from Lb/MMBtu to Lb/ton, multiply the emission factor by (HHV * 2000) where ""HHV"" is the higher heating value of the fuel (MMBtu/lb). Factors are for boilers with no controls or with particulate matter controls. | EPA. September, 2003. Section 1.6, Wood Residue Combustion In Boilers. In: Compilation of Air Pollutant Emission Factors, Volume 1: Stationary Point and Area Sources, Fifth Edition, AP-42. U.S. Environmental Protection Agency, Office of Air Quality Planning and Standards. Research Triangle Park, North Carolina. | B | 0 | 2003-09-01 |  | 0
7751 | 10200908 |  | Point | External Combustion Boilers | Industrial | Wood/Bark Waste | Wood-fired Boiler - Dry Wood (<20% moisture) | 208968 | 208-96-8 | Acenaphthylene | 70 | 0 | 129 | UNCONTROLLED | #N/A | 1 | 1 | 5e-06 | 5e-06 | 0 | Lb | Million Btus | Heat | Input | HeatMillion BtusInput |  | 1.6 | To convert the emission factor from Lb/MMBtu to Lb/ton, multiply the emission factor by (HHV * 2000) where ""HHV"" is the higher heating value of the fuel (MMBtu/lb). Factors are for boilers with no controls or with particulate matter controls. | EPA. September, 2003. Section 1.6, Wood Residue Combustion In Boilers. In: Compilation of Air Pollutant Emission Factors, Volume 1: Stationary Point and Area Sources, Fifth Edition, AP-42. U.S. Environmental Protection Agency, Office of Air Quality Planning and Standards. Research Triangle Park, North Carolina. | A | 0 | 2003-09-01 |  | 0
7752 | 10200908 |  | Point | External Combustion Boilers | Industrial | Wood/Bark Waste | Wood-fired Boiler - Dry Wood (<20% moisture) | 75070 | 75-07-0 | Acetaldehyde | 71 | 0 | 129 | UNCONTROLLED | #N/A | 1 | 1 | 0.00083 | 0.00083 | 0 | Lb | Million Btus | Heat | Input | HeatMillion BtusInput |  | 1.6 | To convert the emission factor from Lb/MMBtu to Lb/ton, multiply the emission factor by (HHV * 2000) where ""HHV"" is the higher heating value of the fuel (MMBtu/lb). Factors are for boilers with no controls or with particulate matter controls. | EPA. September, 2003. Section 1.6, Wood Residue Combustion In Boilers. In: Compilation of Air Pollutant Emission Factors, Volume 1: Stationary Point and Area Sources, Fifth Edition, AP-42. U.S. Environmental Protection Agency, Office of Air Quality Planning and Standards. Research Triangle Park, North Carolina. | A | 0 | 2003-09-01 |  | 0
7753 | 10200908 |  | Point | External Combustion Boilers | Industrial | Wood/Bark Waste | Wood-fired Boiler - Dry Wood (<20% moisture) |  | 67-64-1 | Acetone | 73 | 0 | 129 | UNCONTROLLED | #N/A | 1 | 1 | 0.00019 | 0.00019 | 0 | Lb | Million Btus | Heat | Input | HeatMillion BtusInput |  | 1.6 | To convert the emission factor from Lb/MMBtu to Lb/ton, multiply the emission factor by (HHV * 2000) where ""HHV"" is the higher heating value of the fuel (MMBtu/lb). Factors are for boilers with no controls or with particulate matter controls. | EPA. September, 2003. Section 1.6, Wood Residue Combustion In Boilers. In: Compilation of Air Pollutant Emission Factors, Volume 1: Stationary Point and Area Sources, Fifth Edition, AP-42. U.S. Environmental Protection Agency, Office of Air Quality Planning and Standards. Research Triangle Park, North Carolina. | D | 0 | 2003-09-01 |  | 0
7754 | 10200908 |  | Point | External Combustion Boilers | Industrial | Wood/Bark Waste | Wood-fired Boiler - Dry Wood (<20% moisture) | 98862 | 98-86-2 | Acetophenone | 75 | 0 | 129 | UNCONTROLLED | #N/A | 1 | 1 | 3.2e-09 | 3.2e-09 | 0 | Lb | Million Btus | Heat | Input | HeatMillion BtusInput |  | 1.6 | To convert the emission factor from Lb/MMBtu to Lb/ton, multiply the emission factor by (HHV * 2000) where ""HHV"" is the higher heating value of the fuel (MMBtu/lb). Factors are for boilers with no controls or with particulate matter controls. | EPA. September, 2003. Section 1.6, Wood Residue Combustion In Boilers. In: Compilation of Air Pollutant Emission Factors, Volume 1: Stationary Point and Area Sources, Fifth Edition, AP-42. U.S. Environmental Protection Agency, Office of Air Quality Planning and Standards. Research Triangle Park, North Carolina. | D | 0 | 2003-09-01 |  | 0
7755 | 10200908 |  | Point | External Combustion Boilers | Industrial | Wood/Bark Waste | Wood-fired Boiler - Dry Wood (<20% moisture) | 107028 | 107-02-8 | Acrolein | 79 | 0 | 129 | UNCONTROLLED | #N/A | 1 | 1 | 0.004 | 0.004 | 0 | Lb | Million Btus | Heat | Input | HeatMillion BtusInput |  | 1.6 | To convert the emission factor from Lb/MMBtu to Lb/ton, multiply the emission factor by (HHV * 2000) where ""HHV"" is the higher heating value of the fuel (MMBtu/lb). Factors are for boilers with no controls or with particulate matter controls. | EPA. September, 2003. Section 1.6, Wood Residue Combustion In Boilers. In: Compilation of Air Pollutant Emission Factors, Volume 1: Stationary Point and Area Sources, Fifth Edition, AP-42. U.S. Environmental Protection Agency, Office of Air Quality Planning and Standards. Research Triangle Park, North Carolina. | C | 0 | 2003-09-01 |  | 0
7756 | 10200908 |  | Point | External Combustion Boilers | Industrial | Wood/Bark Waste | Wood-fired Boiler - Dry Wood (<20% moisture) | 120127 | 120-12-7 | Anthracene | 91 | 0 | 129 | UNCONTROLLED | #N/A | 1 | 1 | 3e-06 | 3e-06 | 0 | Lb | Million Btus | Heat | Input | HeatMillion BtusInput |  | 1.6 | To convert the emission factor from Lb/MMBtu to Lb/ton, multiply the emission factor by (HHV * 2000) where ""HHV"" is the higher heating value of the fuel (MMBtu/lb). Factors are for boilers with no controls or with particulate matter controls. | EPA. September, 2003. Section 1.6, Wood Residue Combustion In Boilers. In: Compilation of Air Pollutant Emission Factors, Volume 1: Stationary Point and Area Sources, Fifth Edition, AP-42. U.S. Environmental Protection Agency, Office of Air Quality Planning and Standards. Research Triangle Park, North Carolina. | A | 0 | 2003-09-01 |  | 0
7757 | 10200908 |  | Point | External Combustion Boilers | Industrial | Wood/Bark Waste | Wood-fired Boiler - Dry Wood (<20% moisture) | 7440360 | 7440-36-0 | Antimony | 92 | 0 | 129 | UNCONTROLLED | #N/A | 1 | 1 | 7.9e-06 | 7.9e-06 | 0 | Lb | Million Btus | Heat | Input | HeatMillion BtusInput |  | 1.6 | To convert the emission factor from Lb/MMBtu to Lb/ton, multiply the emission factor by (HHV * 2000) where ""HHV"" is the higher heating value of the fuel (MMBtu/lb). Factors are for boilers with no controls or with particulate matter controls. | EPA. September, 2003. Section 1.6, Wood Residue Combustion In Boilers. In: Compilation of Air Pollutant Emission Factors, Volume 1: Stationary Point and Area Sources, Fifth Edition, AP-42. U.S. Environmental Protection Agency, Office of Air Quality Planning and Standards. Research Triangle Park, North Carolina. | C | 0 | 2003-09-01 |  | 0
7758 | 10200908 |  | Point | External Combustion Boilers | Industrial | Wood/Bark Waste | Wood-fired Boiler - Dry Wood (<20% moisture) | 7440382 | 7440-38-2 | Arsenic | 93 | 0 | 129 | UNCONTROLLED | #N/A | 1 | 1 | 2.2e-05 | 2.2e-05 | 0 | Lb | Million Btus | Heat | Input | HeatMillion BtusInput |  | 1.6 | To convert the emission factor from Lb/MMBtu to Lb/ton, multiply the emission factor by (HHV * 2000) where ""HHV"" is the higher heating value of the fuel (MMBtu/lb). Factors are for boilers with no controls or with particulate matter controls. | EPA. September, 2003. Section 1.6, Wood Residue Combustion In Boilers. In: Compilation of Air Pollutant Emission Factors, Volume 1: Stationary Point and Area Sources, Fifth Edition, AP-42. U.S. Environmental Protection Agency, Office of Air Quality Planning and Standards. Research Triangle Park, North Carolina. | A | 0 | 2003-09-01 |  | 0
7759 | 10200908 |  | Point | External Combustion Boilers | Industrial | Wood/Bark Waste | Wood-fired Boiler - Dry Wood (<20% moisture) |  | 7440-39-3 | Barium | 96 | 0 | 129 | UNCONTROLLED | #N/A | 1 | 1 | 0.00017 | 0.00017 | 0 | Lb | Million Btus | Heat | Input | HeatMillion BtusInput |  | 1.6 | To convert the emission factor from Lb/MMBtu to Lb/ton, multiply the emission factor by (HHV * 2000) where ""HHV"" is the higher heating value of the fuel (MMBtu/lb). Factors are for boilers with no controls or with particulate matter controls. | EPA. September, 2003. Section 1.6, Wood Residue Combustion In Boilers. In: Compilation of Air Pollutant Emission Factors, Volume 1: Stationary Point and Area Sources, Fifth Edition, AP-42. U.S. Environmental Protection Agency, Office of Air Quality Planning and Standards. Research Triangle Park, North Carolina. | C | 0 | 2003-09-01 |  | 0
7760 | 10200908 |  | Point | External Combustion Boilers | Industrial | Wood/Bark Waste | Wood-fired Boiler - Dry Wood (<20% moisture) |  | 100-52-7 | Benzaldehyde | 97 | 0 | 129 | UNCONTROLLED | #N/A | 1 | 1 | < 8.500E-7 | #VALUE! | 1 | Lb | Million Btus | Heat | Input | HeatMillion BtusInput |  | 1.6 | To convert the emission factor from Lb/MMBtu to Lb/ton, multiply the emission factor by (HHV * 2000) where ""HHV"" is the higher heating value of the fuel (MMBtu/lb). Factors are for boilers with no controls or with particulate matter controls. | EPA. September, 2003. Section 1.6, Wood Residue Combustion In Boilers. In: Compilation of Air Pollutant Emission Factors, Volume 1: Stationary Point and Area Sources, Fifth Edition, AP-42. U.S. Environmental Protection Agency, Office of Air Quality Planning and Standards. Research Triangle Park, North Carolina. | D | 0 | 2003-09-01 |  | 0
7761 | 10200908 |  | Point | External Combustion Boilers | Industrial | Wood/Bark Waste | Wood-fired Boiler - Dry Wood (<20% moisture) | 71432 | 71-43-2 | Benzene | 98 | 0 | 129 | UNCONTROLLED | #N/A | 1 | 1 | 0.0042 | 0.0042 | 0 | Lb | Million Btus | Heat | Input | HeatMillion BtusInput |  | 1.6 | To convert the emission factor from Lb/MMBtu to Lb/ton, multiply the emission factor by (HHV * 2000) where ""HHV"" is the higher heating value of the fuel (MMBtu/lb). Factors are for boilers with no controls or with particulate matter controls. | EPA. September, 2003. Section 1.6, Wood Residue Combustion In Boilers. In: Compilation of Air Pollutant Emission Factors, Volume 1: Stationary Point and Area Sources, Fifth Edition, AP-42. U.S. Environmental Protection Agency, Office of Air Quality Planning and Standards. Research Triangle Park, North Carolina. | A | 0 | 2003-09-01 |  | 0
7762 | 10200908 |  | Point | External Combustion Boilers | Industrial | Wood/Bark Waste | Wood-fired Boiler - Dry Wood (<20% moisture) | 56553 | 56-55-3 | Benzo (a) anthracene | 102 | 0 | 129 | UNCONTROLLED | #N/A | 1 | 1 | 6.5e-08 | 6.5e-08 | 0 | Lb | Million Btus | Heat | Input | HeatMillion BtusInput |  | 1.6 | To convert the emission factor from Lb/MMBtu to Lb/ton, multiply the emission factor by (HHV * 2000) where ""HHV"" is the higher heating value of the fuel (MMBtu/lb). Factors are for boilers with no controls or with particulate matter controls. | EPA. September, 2003. Section 1.6, Wood Residue Combustion In Boilers. In: Compilation of Air Pollutant Emission Factors, Volume 1: Stationary Point and Area Sources, Fifth Edition, AP-42. U.S. Environmental Protection Agency, Office of Air Quality Planning and Standards. Research Triangle Park, North Carolina. | B | 0 | 2003-09-01 |  | 0
7763 | 10200908 |  | Point | External Combustion Boilers | Industrial | Wood/Bark Waste | Wood-fired Boiler - Dry Wood (<20% moisture) | 50328 | 50-32-8 | Benzo (a) pyrene | 103 | 0 | 129 | UNCONTROLLED | #N/A | 1 | 1 | 2.6e-06 | 2.6e-06 | 0 | Lb | Million Btus | Heat | Input | HeatMillion BtusInput |  | 1.6 | To convert the emission factor from Lb/MMBtu to Lb/ton, multiply the emission factor by (HHV * 2000) where ""HHV"" is the higher heating value of the fuel (MMBtu/lb). Factors are for boilers with no controls or with particulate matter controls. | EPA. September, 2003. Section 1.6, Wood Residue Combustion In Boilers. In: Compilation of Air Pollutant Emission Factors, Volume 1: Stationary Point and Area Sources, Fifth Edition, AP-42. U.S. Environmental Protection Agency, Office of Air Quality Planning and Standards. Research Triangle Park, North Carolina. | A | 0 | 2003-09-01 |  | 0
7764 | 10200908 |  | Point | External Combustion Boilers | Industrial | Wood/Bark Waste | Wood-fired Boiler - Dry Wood (<20% moisture) | 205992 | 205-99-2 | Benzo (b) fluoranthene | 104 | 0 | 129 | UNCONTROLLED | #N/A | 1 | 1 | 1e-07 | 1e-07 | 0 | Lb | Million Btus | Heat | Input | HeatMillion BtusInput |  | 1.6 | To convert the emission factor from Lb/MMBtu to Lb/ton, multiply the emission factor by (HHV * 2000) where ""HHV"" is the higher heating value of the fuel (MMBtu/lb). Factors are for boilers with no controls or with particulate matter controls. | EPA. September, 2003. Section 1.6, Wood Residue Combustion In Boilers. In: Compilation of Air Pollutant Emission Factors, Volume 1: Stationary Point and Area Sources, Fifth Edition, AP-42. U.S. Environmental Protection Agency, Office of Air Quality Planning and Standards. Research Triangle Park, North Carolina. | B | 0 | 2003-09-01 |  | 0
7765 | 10200908 |  | Point | External Combustion Boilers | Industrial | Wood/Bark Waste | Wood-fired Boiler - Dry Wood (<20% moisture) | 192972 | 192-97-2 | Benzo (e) pyrene | 105 | 0 | 129 | UNCONTROLLED | #N/A | 1 | 1 | 2.6e-09 | 2.6e-09 | 0 | Lb | Million Btus | Heat | Input | HeatMillion BtusInput |  | 1.6 | To convert the emission factor from Lb/MMBtu to Lb/ton, multiply the emission factor by (HHV * 2000) where ""HHV"" is the higher heating value of the fuel (MMBtu/lb). Factors are for boilers with no controls or with particulate matter controls. | EPA. September, 2003. Section 1.6, Wood Residue Combustion In Boilers. In: Compilation of Air Pollutant Emission Factors, Volume 1: Stationary Point and Area Sources, Fifth Edition, AP-42. U.S. Environmental Protection Agency, Office of Air Quality Planning and Standards. Research Triangle Park, North Carolina. | D | 0 | 2003-09-01 |  | 0
7766 | 10200908 |  | Point | External Combustion Boilers | Industrial | Wood/Bark Waste | Wood-fired Boiler - Dry Wood (<20% moisture) | 191242 | 191-24-2 | Benzo (g,h,i) perylene | 106 | 0 | 129 | UNCONTROLLED | #N/A | 1 | 1 | 9.3e-08 | 9.3e-08 | 0 | Lb | Million Btus | Heat | Input | HeatMillion BtusInput |  | 1.6 | To convert the emission factor from Lb/MMBtu to Lb/ton, multiply the emission factor by (HHV * 2000) where ""HHV"" is the higher heating value of the fuel (MMBtu/lb). Factors are for boilers with no controls or with particulate matter controls. | EPA. September, 2003. Section 1.6, Wood Residue Combustion In Boilers. In: Compilation of Air Pollutant Emission Factors, Volume 1: Stationary Point and Area Sources, Fifth Edition, AP-42. U.S. Environmental Protection Agency, Office of Air Quality Planning and Standards. Research Triangle Park, North Carolina. | B | 0 | 2003-09-01 |  | 0
7767 | 10200908 |  | Point | External Combustion Boilers | Industrial | Wood/Bark Waste | Wood-fired Boiler - Dry Wood (<20% moisture) | 207089 | 207-08-9 | Benzo (k) fluoranthene | 107 | 0 | 129 | UNCONTROLLED | #N/A | 1 | 1 | 3.6e-08 | 3.6e-08 | 0 | Lb | Million Btus | Heat | Input | HeatMillion BtusInput |  | 1.6 | To convert the emission factor from Lb/MMBtu to Lb/ton, multiply the emission factor by (HHV * 2000) where ""HHV"" is the higher heating value of the fuel (MMBtu/lb). Factors are for boilers with no controls or with particulate matter controls. | EPA. September, 2003. Section 1.6, Wood Residue Combustion In Boilers. In: Compilation of Air Pollutant Emission Factors, Volume 1: Stationary Point and Area Sources, Fifth Edition, AP-42. U.S. Environmental Protection Agency, Office of Air Quality Planning and Standards. Research Triangle Park, North Carolina. | B | 0 | 2003-09-01 |  | 0
7768 | 10200908 |  | Point | External Combustion Boilers | Industrial | Wood/Bark Waste | Wood-fired Boiler - Dry Wood (<20% moisture) |  | 65-85-0 | Benzoic acid | 114 | 0 | 129 | UNCONTROLLED | #N/A | 1 | 1 | 4.7e-08 | 4.7e-08 | 0 | Lb | Million Btus | Heat | Input | HeatMillion BtusInput |  | 1.6 | To convert the emission factor from Lb/MMBtu to Lb/ton, multiply the emission factor by (HHV * 2000) where ""HHV"" is the higher heating value of the fuel (MMBtu/lb). Factors are for boilers with no controls or with particulate matter controls. | EPA. September, 2003. Section 1.6, Wood Residue Combustion In Boilers. In: Compilation of Air Pollutant Emission Factors, Volume 1: Stationary Point and Area Sources, Fifth Edition, AP-42. U.S. Environmental Protection Agency, Office of Air Quality Planning and Standards. Research Triangle Park, North Carolina. | D | 0 | 2003-09-01 |  | 0
7769 | 10200908 |  | Point | External Combustion Boilers | Industrial | Wood/Bark Waste | Wood-fired Boiler - Dry Wood (<20% moisture) | 7440417 | 7440-41-7 | Beryllium | 119 | 0 | 129 | UNCONTROLLED | #N/A | 1 | 1 | 1.1e-06 | 1.1e-06 | 0 | Lb | Million Btus | Heat | Input | HeatMillion BtusInput |  | 1.6 | To convert the emission factor from Lb/MMBtu to Lb/ton, multiply the emission factor by (HHV * 2000) where ""HHV"" is the higher heating value of the fuel (MMBtu/lb). Factors are for boilers with no controls or with particulate matter controls. | EPA. September, 2003. Section 1.6, Wood Residue Combustion In Boilers. In: Compilation of Air Pollutant Emission Factors, Volume 1: Stationary Point and Area Sources, Fifth Edition, AP-42. U.S. Environmental Protection Agency, Office of Air Quality Planning and Standards. Research Triangle Park, North Carolina. | B | 0 | 2003-09-01 |  | 0
7770 | 10200908 |  | Point | External Combustion Boilers | Industrial | Wood/Bark Waste | Wood-fired Boiler - Dry Wood (<20% moisture) | 7440439 | 7440-43-9 | Cadmium | 130 | 0 | 129 | UNCONTROLLED | #N/A | 1 | 1 | 4.1e-06 | 4.1e-06 | 0 | Lb | Million Btus | Heat | Input | HeatMillion BtusInput |  | 1.6 | To convert the emission factor from Lb/MMBtu to Lb/ton, multiply the emission factor by (HHV * 2000) where ""HHV"" is the higher heating value of the fuel (MMBtu/lb). Factors are for boilers with no controls or with particulate matter controls. | EPA. September, 2003. Section 1.6, Wood Residue Combustion In Boilers. In: Compilation of Air Pollutant Emission Factors, Volume 1: Stationary Point and Area Sources, Fifth Edition, AP-42. U.S. Environmental Protection Agency, Office of Air Quality Planning and Standards. Research Triangle Park, North Carolina. | A | 0 | 2003-09-01 |  | 0
7771 | 10200908 |  | Point | External Combustion Boilers | Industrial | Wood/Bark Waste | Wood-fired Boiler - Dry Wood (<20% moisture) |  | 86-74-8 | Carbazole | 135 | 0 | 129 | UNCONTROLLED | #N/A | 1 | 1 | 1.8e-06 | 1.8e-06 | 0 | Lb | Million Btus | Heat | Input | HeatMillion BtusInput |  | 1.6 | To convert the emission factor from Lb/MMBtu to Lb/ton, multiply the emission factor by (HHV * 2000) where ""HHV"" is the higher heating value of the fuel (MMBtu/lb). Factors are for boilers with no controls or with particulate matter controls. | EPA. September, 2003. Section 1.6, Wood Residue Combustion In Boilers. In: Compilation of Air Pollutant Emission Factors, Volume 1: Stationary Point and Area Sources, Fifth Edition, AP-42. U.S. Environmental Protection Agency, Office of Air Quality Planning and Standards. Research Triangle Park, North Carolina. | D | 0 | 2003-09-01 |  | 0
7772 | 10200908 |  | Point | External Combustion Boilers | Industrial | Wood/Bark Waste | Wood-fired Boiler - Dry Wood (<20% moisture) | CO2 | 124-38-9 | Carbon dioxide | 136 | 0 | 129 | UNCONTROLLED | #N/A | 1 | 1 | 195 | 195 | 0 | Lb | Million Btus | Heat | Input | HeatMillion BtusInput |  | 1.6 | To convert the emission factor from Lb/MMBtu to Lb/ton, multiply the emission factor by (HHV * 2000) where ""HHV"" is the higher heating value of the fuel (MMBtu/lb). Factors are for boilers with no controls or with particulate matter controls. | EPA. September, 2003. Section 1.6, Wood Residue Combustion In Boilers. In: Compilation of Air Pollutant Emission Factors, Volume 1: Stationary Point and Area Sources, Fifth Edition, AP-42. U.S. Environmental Protection Agency, Office of Air Quality Planning and Standards. Research Triangle Park, North Carolina. | A | 0 | 2003-09-01 |  | 0
7773 | 10200908 |  | Point | External Combustion Boilers | Industrial | Wood/Bark Waste | Wood-fired Boiler - Dry Wood (<20% moisture) | CO | 630-08-0 | Carbon monoxide | 137 | 0 | 129 | UNCONTROLLED | #N/A | 1 | 1 | 0.6 | 0.6 | 0 | Lb | Million Btus | Heat | Input | HeatMillion BtusInput |  | 1.6 | To convert the emission factor from Lb/MMBtu to Lb/ton, multiply the emission factor by (HHV * 2000) where ""HHV"" is the higher heating value of the fuel (MMBtu/lb). Emission factor is for stokers and dutch ovens/fuel cells. Factors represent boilers with no controls or with particulate matter controls. CO factor for fluidized bed combustors is 1.700E-1 lb/MMBtu. | EPA. September, 2003. Section 1.6, Wood Residue Combustion In Boilers. In: Compilation of Air Pollutant Emission Factors, Volume 1: Stationary Point and Area Sources, Fifth Edition, AP-42. U.S. Environmental Protection Agency, Office of Air Quality Planning and Standards. Research Triangle Park, North Carolina. | A | 0 | 2003-09-01 |  | 0
7774 | 10200908 |  | Point | External Combustion Boilers | Industrial | Wood/Bark Waste | Wood-fired Boiler - Dry Wood (<20% moisture) | 56235 | 56-23-5 | Carbon tetrachloride | 139 | 0 | 129 | UNCONTROLLED | #N/A | 1 | 1 | 4.5e-05 | 4.5e-05 | 0 | Lb | Million Btus | Heat | Input | HeatMillion BtusInput |  | 1.6 | To convert the emission factor from Lb/MMBtu to Lb/ton, multiply the emission factor by (HHV * 2000) where ""HHV"" is the higher heating value of the fuel (MMBtu/lb). Factors are for boilers with no controls or with particulate matter controls. | EPA. September, 2003. Section 1.6, Wood Residue Combustion In Boilers. In: Compilation of Air Pollutant Emission Factors, Volume 1: Stationary Point and Area Sources, Fifth Edition, AP-42. U.S. Environmental Protection Agency, Office of Air Quality Planning and Standards. Research Triangle Park, North Carolina. | D | 0 | 2003-09-01 |  | 0
7775 | 10200908 |  | Point | External Combustion Boilers | Industrial | Wood/Bark Waste | Wood-fired Boiler - Dry Wood (<20% moisture) | 7782505 | 7782-50-5 | Chlorine | 143 | 0 | 129 | UNCONTROLLED | #N/A | 1 | 1 | 0.00079 | 0.00079 | 0 | Lb | Million Btus | Heat | Input | HeatMillion BtusInput |  | 1.6 | To convert the emission factor from Lb/MMBtu to Lb/ton, multiply the emission factor by (HHV * 2000) where ""HHV"" is the higher heating value of the fuel (MMBtu/lb). Factors are for boilers with no controls or with particulate matter controls. | EPA. September, 2003. Section 1.6, Wood Residue Combustion In Boilers. In: Compilation of Air Pollutant Emission Factors, Volume 1: Stationary Point and Area Sources, Fifth Edition, AP-42. U.S. Environmental Protection Agency, Office of Air Quality Planning and Standards. Research Triangle Park, North Carolina. | D | 0 | 2003-09-01 |  | 0
7776 | 10200908 |  | Point | External Combustion Boilers | Industrial | Wood/Bark Waste | Wood-fired Boiler - Dry Wood (<20% moisture) | 108907 | 108-90-7 | Chlorobenzene | 144 | 0 | 129 | UNCONTROLLED | #N/A | 1 | 1 | 3.3e-05 | 3.3e-05 | 0 | Lb | Million Btus | Heat | Input | HeatMillion BtusInput |  | 1.6 | To convert the emission factor from Lb/MMBtu to Lb/ton, multiply the emission factor by (HHV * 2000) where ""HHV"" is the higher heating value of the fuel (MMBtu/lb). Factors are for boilers with no controls or with particulate matter controls. | EPA. September, 2003. Section 1.6, Wood Residue Combustion In Boilers. In: Compilation of Air Pollutant Emission Factors, Volume 1: Stationary Point and Area Sources, Fifth Edition, AP-42. U.S. Environmental Protection Agency, Office of Air Quality Planning and Standards. Research Triangle Park, North Carolina. | D | 0 | 2003-09-01 |  | 0
7777 | 10200908 |  | Point | External Combustion Boilers | Industrial | Wood/Bark Waste | Wood-fired Boiler - Dry Wood (<20% moisture) | 67663 | 67-66-3 | Chloroform | 147 | 0 | 129 | UNCONTROLLED | #N/A | 1 | 1 | 2.8e-05 | 2.8e-05 | 0 | Lb | Million Btus | Heat | Input | HeatMillion BtusInput |  | 1.6 | To convert the emission factor from Lb/MMBtu to Lb/ton, multiply the emission factor by (HHV * 2000) where ""HHV"" is the higher heating value of the fuel (MMBtu/lb). Factors are for boilers with no controls or with particulate matter controls. | EPA. September, 2003. Section 1.6, Wood Residue Combustion In Boilers. In: Compilation of Air Pollutant Emission Factors, Volume 1: Stationary Point and Area Sources, Fifth Edition, AP-42. U.S. Environmental Protection Agency, Office of Air Quality Planning and Standards. Research Triangle Park, North Carolina. | D | 0 | 2003-09-01 |  | 0
7778 | 10200908 |  | Point | External Combustion Boilers | Industrial | Wood/Bark Waste | Wood-fired Boiler - Dry Wood (<20% moisture) | 91587 | 91-58-7 | 2-Chloronaphthalene | 50 | 0 | 129 | UNCONTROLLED | #N/A | 1 | 1 | 2.4e-09 | 2.4e-09 | 0 | Lb | Million Btus | Heat | Input | HeatMillion BtusInput |  | 1.6 | To convert the emission factor from Lb/MMBtu to Lb/ton, multiply the emission factor by (HHV * 2000) where ""HHV"" is the higher heating value of the fuel (MMBtu/lb). Factors are for boilers with no controls or with particulate matter controls. | EPA. September, 2003. Section 1.6, Wood Residue Combustion In Boilers. In: Compilation of Air Pollutant Emission Factors, Volume 1: Stationary Point and Area Sources, Fifth Edition, AP-42. U.S. Environmental Protection Agency, Office of Air Quality Planning and Standards. Research Triangle Park, North Carolina. | D | 0 | 2003-09-01 |  | 0
7779 | 10200908 |  | Point | External Combustion Boilers | Industrial | Wood/Bark Waste | Wood-fired Boiler - Dry Wood (<20% moisture) |  | 95-57-8 | 2-Chlorophenol | 51 | 0 | 129 | UNCONTROLLED | #N/A | 1 | 1 | 2.4e-08 | 2.4e-08 | 0 | Lb | Million Btus | Heat | Input | HeatMillion BtusInput |  | 1.6 | To convert the emission factor from Lb/MMBtu to Lb/ton, multiply the emission factor by (HHV * 2000) where ""HHV"" is the higher heating value of the fuel (MMBtu/lb). Factors are for boilers with no controls or with particulate matter controls. | EPA. September, 2003. Section 1.6, Wood Residue Combustion In Boilers. In: Compilation of Air Pollutant Emission Factors, Volume 1: Stationary Point and Area Sources, Fifth Edition, AP-42. U.S. Environmental Protection Agency, Office of Air Quality Planning and Standards. Research Triangle Park, North Carolina. | C | 0 | 2003-09-01 |  | 0
7780 | 10200908 |  | Point | External Combustion Boilers | Industrial | Wood/Bark Waste | Wood-fired Boiler - Dry Wood (<20% moisture) | 7440473 | 7440-47-3 | Chromium | 149 | 0 | 129 | UNCONTROLLED | #N/A | 1 | 1 | 2.1e-05 | 2.1e-05 | 0 | Lb | Million Btus | Heat | Input | HeatMillion BtusInput |  | 1.6 | To convert the emission factor from Lb/MMBtu to Lb/ton, multiply the emission factor by (HHV * 2000) where ""HHV"" is the higher heating value of the fuel (MMBtu/lb). Factors are for boilers with no controls or with particulate matter controls. | EPA. September, 2003. Section 1.6, Wood Residue Combustion In Boilers. In: Compilation of Air Pollutant Emission Factors, Volume 1: Stationary Point and Area Sources, Fifth Edition, AP-42. U.S. Environmental Protection Agency, Office of Air Quality Planning and Standards. Research Triangle Park, North Carolina. | A | 0 | 2003-09-01 |  | 0
7781 | 10200908 |  | Point | External Combustion Boilers | Industrial | Wood/Bark Waste | Wood-fired Boiler - Dry Wood (<20% moisture) | 18540299 | 18540-29-9 | Chromium (VI) | 151 | 0 | 129 | UNCONTROLLED | #N/A | 1 | 1 | 3.5e-06 | 3.5e-06 | 0 | Lb | Million Btus | Heat | Input | HeatMillion BtusInput |  | 1.6 | To convert the emission factor from Lb/MMBtu to Lb/ton, multiply the emission factor by (HHV * 2000) where ""HHV"" is the higher heating value of the fuel (MMBtu/lb). Factors are for boilers with no controls or with particulate matter controls. | EPA. September, 2003. Section 1.6, Wood Residue Combustion In Boilers. In: Compilation of Air Pollutant Emission Factors, Volume 1: Stationary Point and Area Sources, Fifth Edition, AP-42. U.S. Environmental Protection Agency, Office of Air Quality Planning and Standards. Research Triangle Park, North Carolina. | C | 0 | 2003-09-01 |  | 0
7782 | 10200908 |  | Point | External Combustion Boilers | Industrial | Wood/Bark Waste | Wood-fired Boiler - Dry Wood (<20% moisture) | 218019 | 218-01-9 | Chrysene | 153 | 0 | 129 | UNCONTROLLED | #N/A | 1 | 1 | 3.8e-08 | 3.8e-08 | 0 | Lb | Million Btus | Heat | Input | HeatMillion BtusInput |  | 1.6 | To convert the emission factor from Lb/MMBtu to Lb/ton, multiply the emission factor by (HHV * 2000) where ""HHV"" is the higher heating value of the fuel (MMBtu/lb). Factors are for boilers with no controls or with particulate matter controls. | EPA. September, 2003. Section 1.6, Wood Residue Combustion In Boilers. In: Compilation of Air Pollutant Emission Factors, Volume 1: Stationary Point and Area Sources, Fifth Edition, AP-42. U.S. Environmental Protection Agency, Office of Air Quality Planning and Standards. Research Triangle Park, North Carolina. | B | 0 | 2003-09-01 |  | 0
7783 | 10200908 |  | Point | External Combustion Boilers | Industrial | Wood/Bark Waste | Wood-fired Boiler - Dry Wood (<20% moisture) | 7440484 | 7440-48-4 | Cobalt | 154 | 0 | 129 | UNCONTROLLED | #N/A | 1 | 1 | 6.5e-06 | 6.5e-06 | 0 | Lb | Million Btus | Heat | Input | HeatMillion BtusInput |  | 1.6 | To convert the emission factor from Lb/MMBtu to Lb/ton, multiply the emission factor by (HHV * 2000) where ""HHV"" is the higher heating value of the fuel (MMBtu/lb). Factors are for boilers with no controls or with particulate matter controls. | EPA. September, 2003. Section 1.6, Wood Residue Combustion In Boilers. In: Compilation of Air Pollutant Emission Factors, Volume 1: Stationary Point and Area Sources, Fifth Edition, AP-42. U.S. Environmental Protection Agency, Office of Air Quality Planning and Standards. Research Triangle Park, North Carolina. | C | 0 | 2003-09-01 |  | 0
7784 | 10200908 |  | Point | External Combustion Boilers | Industrial | Wood/Bark Waste | Wood-fired Boiler - Dry Wood (<20% moisture) |  | 7440-50-8 | Copper | 156 | 0 | 129 | UNCONTROLLED | #N/A | 1 | 1 | 4.9e-05 | 4.9e-05 | 0 | Lb | Million Btus | Heat | Input | HeatMillion BtusInput |  | 1.6 | To convert the emission factor from Lb/MMBtu to Lb/ton, multiply the emission factor by (HHV * 2000) where ""HHV"" is the higher heating value of the fuel (MMBtu/lb). Factors are for boilers with no controls or with particulate matter controls. | EPA. September, 2003. Section 1.6, Wood Residue Combustion In Boilers. In: Compilation of Air Pollutant Emission Factors, Volume 1: Stationary Point and Area Sources, Fifth Edition, AP-42. U.S. Environmental Protection Agency, Office of Air Quality Planning and Standards. Research Triangle Park, North Carolina. | A | 0 | 2003-09-01 |  | 0
7785 | 10200908 |  | Point | External Combustion Boilers | Industrial | Wood/Bark Waste | Wood-fired Boiler - Dry Wood (<20% moisture) | 123739 | 123-73-9 | Crotonaldehyde | 159 | 0 | 129 | UNCONTROLLED | #N/A | 1 | 1 | 9.9e-06 | 9.9e-06 | 0 | Lb | Million Btus | Heat | Input | HeatMillion BtusInput |  | 1.6 | To convert the emission factor from Lb/MMBtu to Lb/ton, multiply the emission factor by (HHV * 2000) where ""HHV"" is the higher heating value of the fuel (MMBtu/lb). Factors are for boilers with no controls or with particulate matter controls. | EPA. September, 2003. Section 1.6, Wood Residue Combustion In Boilers. In: Compilation of Air Pollutant Emission Factors, Volume 1: Stationary Point and Area Sources, Fifth Edition, AP-42. U.S. Environmental Protection Agency, Office of Air Quality Planning and Standards. Research Triangle Park, North Carolina. | D | 0 | 2003-09-01 |  | 0
7786 | 10200908 |  | Point | External Combustion Boilers | Industrial | Wood/Bark Waste | Wood-fired Boiler - Dry Wood (<20% moisture) |  | 2051-24-3 | Decachlorobiphenyl | 165 | 0 | 129 | UNCONTROLLED | #N/A | 1 | 1 | 2.7e-10 | 2.7e-10 | 0 | Lb | Million Btus | Heat | Input | HeatMillion BtusInput |  | 1.6 | To convert the emission factor from Lb/MMBtu to Lb/ton, multiply the emission factor by (HHV * 2000) where ""HHV"" is the higher heating value of the fuel (MMBtu/lb). Factors are for boilers with no controls or with particulate matter controls. | EPA. September, 2003. Section 1.6, Wood Residue Combustion In Boilers. In: Compilation of Air Pollutant Emission Factors, Volume 1: Stationary Point and Area Sources, Fifth Edition, AP-42. U.S. Environmental Protection Agency, Office of Air Quality Planning and Standards. Research Triangle Park, North Carolina. | D | 0 | 2003-09-01 |  | 0
7787 | 10200908 |  | Point | External Combustion Boilers | Industrial | Wood/Bark Waste | Wood-fired Boiler - Dry Wood (<20% moisture) | 53703 | 53-70-3 | Dibenzo(a,h) anthracene | 166 | 0 | 129 | UNCONTROLLED | #N/A | 1 | 1 | 9.1e-09 | 9.1e-09 | 0 | Lb | Million Btus | Heat | Input | HeatMillion BtusInput |  | 1.6 | To convert the emission factor from Lb/MMBtu to Lb/ton, multiply the emission factor by (HHV * 2000) where ""HHV"" is the higher heating value of the fuel (MMBtu/lb). Factors are for boilers with no controls or with particulate matter controls. | EPA. September, 2003. Section 1.6, Wood Residue Combustion In Boilers. In: Compilation of Air Pollutant Emission Factors, Volume 1: Stationary Point and Area Sources, Fifth Edition, AP-42. U.S. Environmental Protection Agency, Office of Air Quality Planning and Standards. Research Triangle Park, North Carolina. | B | 0 | 2003-09-01 |  | 0
7788 | 10200908 |  | Point | External Combustion Boilers | Industrial | Wood/Bark Waste | Wood-fired Boiler - Dry Wood (<20% moisture) |  | 25512-42-9 | Dichlorobiphenyl | 170 | 0 | 129 | UNCONTROLLED | #N/A | 1 | 1 | 7.4e-10 | 7.4e-10 | 0 | Lb | Million Btus | Heat | Input | HeatMillion BtusInput |  | 1.6 | To convert the emission factor from Lb/MMBtu to Lb/ton, multiply the emission factor by (HHV * 2000) where ""HHV"" is the higher heating value of the fuel (MMBtu/lb). Factors are for boilers with no controls or with particulate matter controls. | EPA. September, 2003. Section 1.6, Wood Residue Combustion In Boilers. In: Compilation of Air Pollutant Emission Factors, Volume 1: Stationary Point and Area Sources, Fifth Edition, AP-42. U.S. Environmental Protection Agency, Office of Air Quality Planning and Standards. Research Triangle Park, North Carolina. | C | 0 | 2003-09-01 |  | 0
7789 | 10200908 |  | Point | External Combustion Boilers | Industrial | Wood/Bark Waste | Wood-fired Boiler - Dry Wood (<20% moisture) | 75092 | 75-09-2 | Dichloromethane | 175 | 0 | 129 | UNCONTROLLED | #N/A | 1 | 1 | 0.00029 | 0.00029 | 0 | Lb | Million Btus | Heat | Input | HeatMillion BtusInput |  | 1.6 | To convert the emission factor from Lb/MMBtu to Lb/ton, multiply the emission factor by (HHV * 2000) where ""HHV"" is the higher heating value of the fuel (MMBtu/lb). Factors are for boilers with no controls or with particulate matter controls. | EPA. September, 2003. Section 1.6, Wood Residue Combustion In Boilers. In: Compilation of Air Pollutant Emission Factors, Volume 1: Stationary Point and Area Sources, Fifth Edition, AP-42. U.S. Environmental Protection Agency, Office of Air Quality Planning and Standards. Research Triangle Park, North Carolina. | D | 0 | 2003-09-01 |  | 0
7790 | 10200908 |  | Point | External Combustion Boilers | Industrial | Wood/Bark Waste | Wood-fired Boiler - Dry Wood (<20% moisture) | 51285 | 51-28-5 | 2,4-Dinitrophenol | 44 | 0 | 129 | UNCONTROLLED | #N/A | 1 | 1 | 1.8e-07 | 1.8e-07 | 0 | Lb | Million Btus | Heat | Input | HeatMillion BtusInput |  | 1.6 | To convert the emission factor from Lb/MMBtu to Lb/ton, multiply the emission factor by (HHV * 2000) where ""HHV"" is the higher heating value of the fuel (MMBtu/lb). Factors are for boilers with no controls or with particulate matter controls. | EPA. September, 2003. Section 1.6, Wood Residue Combustion In Boilers. In: Compilation of Air Pollutant Emission Factors, Volume 1: Stationary Point and Area Sources, Fifth Edition, AP-42. U.S. Environmental Protection Agency, Office of Air Quality Planning and Standards. Research Triangle Park, North Carolina. | C | 0 | 2003-09-01 |  | 0
7791 | 10200908 |  | Point | External Combustion Boilers | Industrial | Wood/Bark Waste | Wood-fired Boiler - Dry Wood (<20% moisture) | 117817 | 117-81-7 | Dioctyl phthalate | 186 | 0 | 129 | UNCONTROLLED | #N/A | 1 | 1 | 4.7e-08 | 4.7e-08 | 0 | Lb | Million Btus | Heat | Input | HeatMillion BtusInput |  | 1.6 | To convert the emission factor from Lb/MMBtu to Lb/ton, multiply the emission factor by (HHV * 2000) where ""HHV"" is the higher heating value of the fuel (MMBtu/lb). Factors are for boilers with no controls or with particulate matter controls. | EPA. September, 2003. Section 1.6, Wood Residue Combustion In Boilers. In: Compilation of Air Pollutant Emission Factors, Volume 1: Stationary Point and Area Sources, Fifth Edition, AP-42. U.S. Environmental Protection Agency, Office of Air Quality Planning and Standards. Research Triangle Park, North Carolina. | D | 0 | 2003-09-01 |  | 0
7792 | 10200908 |  | Point | External Combustion Boilers | Industrial | Wood/Bark Waste | Wood-fired Boiler - Dry Wood (<20% moisture) | 100414 | 100-41-4 | Ethylbenzene | 197 | 0 | 129 | UNCONTROLLED | #N/A | 1 | 1 | 3.1e-05 | 3.1e-05 | 0 | Lb | Million Btus | Heat | Input | HeatMillion BtusInput |  | 1.6 | To convert the emission factor from Lb/MMBtu to Lb/ton, multiply the emission factor by (HHV * 2000) where ""HHV"" is the higher heating value of the fuel (MMBtu/lb). Factors are for boilers with no controls or with particulate matter controls. | EPA. September, 2003. Section 1.6, Wood Residue Combustion In Boilers. In: Compilation of Air Pollutant Emission Factors, Volume 1: Stationary Point and Area Sources, Fifth Edition, AP-42. U.S. Environmental Protection Agency, Office of Air Quality Planning and Standards. Research Triangle Park, North Carolina. | D | 0 | 2003-09-01 |  | 0
7793 | 10200908 |  | Point | External Combustion Boilers | Industrial | Wood/Bark Waste | Wood-fired Boiler - Dry Wood (<20% moisture) |  | 540-49-8 | 1,2-Ethylene dibromide | 23 | 0 | 129 | UNCONTROLLED | #N/A | 1 | 1 | 5.5e-05 | 5.5e-05 | 0 | Lb | Million Btus | Heat | Input | HeatMillion BtusInput |  | 1.6 | To convert the emission factor from Lb/MMBtu to Lb/ton, multiply the emission factor by (HHV * 2000) where ""HHV"" is the higher heating value of the fuel (MMBtu/lb). Factors are for boilers with no controls or with particulate matter controls. | EPA. September, 2003. Section 1.6, Wood Residue Combustion In Boilers. In: Compilation of Air Pollutant Emission Factors, Volume 1: Stationary Point and Area Sources, Fifth Edition, AP-42. U.S. Environmental Protection Agency, Office of Air Quality Planning and Standards. Research Triangle Park, North Carolina. | D | 0 | 2003-09-01 |  | 0
7794 | 10200908 |  | Point | External Combustion Boilers | Industrial | Wood/Bark Waste | Wood-fired Boiler - Dry Wood (<20% moisture) | 107062 | 107-06-2 | Ethylene dichloride | 200 | 0 | 129 | UNCONTROLLED | #N/A | 1 | 1 | 2.9e-05 | 2.9e-05 | 0 | Lb | Million Btus | Heat | Input | HeatMillion BtusInput |  | 1.6 | To convert the emission factor from Lb/MMBtu to Lb/ton, multiply the emission factor by (HHV * 2000) where ""HHV"" is the higher heating value of the fuel (MMBtu/lb). Factors are for boilers with no controls or with particulate matter controls. | EPA. September, 2003. Section 1.6, Wood Residue Combustion In Boilers. In: Compilation of Air Pollutant Emission Factors, Volume 1: Stationary Point and Area Sources, Fifth Edition, AP-42. U.S. Environmental Protection Agency, Office of Air Quality Planning and Standards. Research Triangle Park, North Carolina. | D | 0 | 2003-09-01 |  | 0
7795 | 10200908 |  | Point | External Combustion Boilers | Industrial | Wood/Bark Waste | Wood-fired Boiler - Dry Wood (<20% moisture) | 206440 | 206-44-0 | Fluoranthene | 204 | 0 | 129 | UNCONTROLLED | #N/A | 1 | 1 | 1.6e-07 | 1.6e-07 | 0 | Lb | Million Btus | Heat | Input | HeatMillion BtusInput |  | 1.6 | To convert the emission factor from Lb/MMBtu to Lb/ton, multiply the emission factor by (HHV * 2000) where ""HHV"" is the higher heating value of the fuel (MMBtu/lb). Factors are for boilers with no controls or with particulate matter controls. | EPA. September, 2003. Section 1.6, Wood Residue Combustion In Boilers. In: Compilation of Air Pollutant Emission Factors, Volume 1: Stationary Point and Area Sources, Fifth Edition, AP-42. U.S. Environmental Protection Agency, Office of Air Quality Planning and Standards. Research Triangle Park, North Carolina. | D | 0 | 2003-09-01 |  | 0
7796 | 10200908 |  | Point | External Combustion Boilers | Industrial | Wood/Bark Waste | Wood-fired Boiler - Dry Wood (<20% moisture) | 86737 | 86-73-7 | Fluorene | 205 | 0 | 129 | UNCONTROLLED | #N/A | 1 | 1 | 3.4e-06 | 3.4e-06 | 0 | Lb | Million Btus | Heat | Input | HeatMillion BtusInput |  | 1.6 | To convert the emission factor from Lb/MMBtu to Lb/ton, multiply the emission factor by (HHV * 2000) where ""HHV"" is the higher heating value of the fuel (MMBtu/lb). Factors are for boilers with no controls or with particulate matter controls. | EPA. September, 2003. Section 1.6, Wood Residue Combustion In Boilers. In: Compilation of Air Pollutant Emission Factors, Volume 1: Stationary Point and Area Sources, Fifth Edition, AP-42. U.S. Environmental Protection Agency, Office of Air Quality Planning and Standards. Research Triangle Park, North Carolina. | A | 0 | 2003-09-01 |  | 0
7797 | 10200908 |  | Point | External Combustion Boilers | Industrial | Wood/Bark Waste | Wood-fired Boiler - Dry Wood (<20% moisture) | 50000 | 50-00-0 | Formaldehyde | 210 | 0 | 129 | UNCONTROLLED | #N/A | 1 | 1 | 0.0044 | 0.0044 | 0 | Lb | Million Btus | Heat | Input | HeatMillion BtusInput |  | 1.6 | To convert the emission factor from Lb/MMBtu to Lb/ton, multiply the emission factor by (HHV * 2000) where ""HHV"" is the higher heating value of the fuel (MMBtu/lb). Factors are for boilers with no controls or with particulate matter controls. | EPA. September, 2003. Section 1.6, Wood Residue Combustion In Boilers. In: Compilation of Air Pollutant Emission Factors, Volume 1: Stationary Point and Area Sources, Fifth Edition, AP-42. U.S. Environmental Protection Agency, Office of Air Quality Planning and Standards. Research Triangle Park, North Carolina. | A | 0 | 2003-09-01 |  | 0
7798 | 10200908 |  | Point | External Combustion Boilers | Industrial | Wood/Bark Waste | Wood-fired Boiler - Dry Wood (<20% moisture) |  | 28655-71-2 | Heptachlorobiphenyls, total | 216 | 0 | 129 | UNCONTROLLED | #N/A | 1 | 1 | 6.6e-11 | 6.6e-11 | 0 | Lb | Million Btus | Heat | Input | HeatMillion BtusInput |  | 1.6 | To convert the emission factor from Lb/MMBtu to Lb/ton, multiply the emission factor by (HHV * 2000) where ""HHV"" is the higher heating value of the fuel (MMBtu/lb). Factors are for boilers with no controls or with particulate matter controls. | EPA. September, 2003. Section 1.6, Wood Residue Combustion In Boilers. In: Compilation of Air Pollutant Emission Factors, Volume 1: Stationary Point and Area Sources, Fifth Edition, AP-42. U.S. Environmental Protection Agency, Office of Air Quality Planning and Standards. Research Triangle Park, North Carolina. | D | 0 | 2003-09-01 |  | 0
7799 | 10200908 |  | Point | External Combustion Boilers | Industrial | Wood/Bark Waste | Wood-fired Boiler - Dry Wood (<20% moisture) | 37871004 |  | Heptachlorodibenzo-p-dioxins, total | 218 | 0 | 129 | UNCONTROLLED | #N/A | 1 | 1 | 2e-09 | 2e-09 | 0 | Lb | Million Btus | Heat | Input | HeatMillion BtusInput |  | 1.6 | To convert the emission factor from Lb/MMBtu to Lb/ton, multiply the emission factor by (HHV * 2000) where ""HHV"" is the higher heating value of the fuel (MMBtu/lb). Factors are for boilers with no controls or with particulate matter controls. | EPA. September, 2003. Section 1.6, Wood Residue Combustion In Boilers. In: Compilation of Air Pollutant Emission Factors, Volume 1: Stationary Point and Area Sources, Fifth Edition, AP-42. U.S. Environmental Protection Agency, Office of Air Quality Planning and Standards. Research Triangle Park, North Carolina. | C | 0 | 2003-09-01 |  | 0
7800 | 10200908 |  | Point | External Combustion Boilers | Industrial | Wood/Bark Waste | Wood-fired Boiler - Dry Wood (<20% moisture) |  |  | Heptachlorodibenzofurans, total | 217 | 0 | 129 | UNCONTROLLED | #N/A | 1 | 1 | 2.4e-10 | 2.4e-10 | 0 | Lb | Million Btus | Heat | Input | HeatMillion BtusInput |  | 1.6 | To convert the emission factor from Lb/MMBtu to Lb/ton, multiply the emission factor by (HHV * 2000) where ""HHV"" is the higher heating value of the fuel (MMBtu/lb). Factors are for boilers with no controls or with particulate matter controls. | EPA. September, 2003. Section 1.6, Wood Residue Combustion In Boilers. In: Compilation of Air Pollutant Emission Factors, Volume 1: Stationary Point and Area Sources, Fifth Edition, AP-42. U.S. Environmental Protection Agency, Office of Air Quality Planning and Standards. Research Triangle Park, North Carolina. | C | 0 | 2003-09-01 |  | 0
7801 | 10200908 |  | Point | External Combustion Boilers | Industrial | Wood/Bark Waste | Wood-fired Boiler - Dry Wood (<20% moisture) |  | 26601-64-9 | Hexachlorobiphenyls, total | 222 | 0 | 129 | UNCONTROLLED | #N/A | 1 | 1 | 5.5e-10 | 5.5e-10 | 0 | Lb | Million Btus | Heat | Input | HeatMillion BtusInput |  | 1.6 | To convert the emission factor from Lb/MMBtu to Lb/ton, multiply the emission factor by (HHV * 2000) where ""HHV"" is the higher heating value of the fuel (MMBtu/lb). Factors are for boilers with no controls or with particulate matter controls. | EPA. September, 2003. Section 1.6, Wood Residue Combustion In Boilers. In: Compilation of Air Pollutant Emission Factors, Volume 1: Stationary Point and Area Sources, Fifth Edition, AP-42. U.S. Environmental Protection Agency, Office of Air Quality Planning and Standards. Research Triangle Park, North Carolina. | D | 0 | 2003-09-01 |  | 0
7802 | 10200908 |  | Point | External Combustion Boilers | Industrial | Wood/Bark Waste | Wood-fired Boiler - Dry Wood (<20% moisture) | 34465468 | 34465-46-8 | Hexachlorodibenzo-p-dioxins, total | 224 | 0 | 129 | UNCONTROLLED | #N/A | 1 | 1 | 1.6e-06 | 1.6e-06 | 0 | Lb | Million Btus | Heat | Input | HeatMillion BtusInput |  | 1.6 | To convert the emission factor from Lb/MMBtu to Lb/ton, multiply the emission factor by (HHV * 2000) where ""HHV"" is the higher heating value of the fuel (MMBtu/lb). Factors are for boilers with no controls or with particulate matter controls. | EPA. September, 2003. Section 1.6, Wood Residue Combustion In Boilers. In: Compilation of Air Pollutant Emission Factors, Volume 1: Stationary Point and Area Sources, Fifth Edition, AP-42. U.S. Environmental Protection Agency, Office of Air Quality Planning and Standards. Research Triangle Park, North Carolina. | C | 0 | 2003-09-01 |  | 0
7803 | 10200908 |  | Point | External Combustion Boilers | Industrial | Wood/Bark Waste | Wood-fired Boiler - Dry Wood (<20% moisture) |  |  | Hexachlorodibenzofurans, total | 223 | 0 | 129 | UNCONTROLLED | #N/A | 1 | 1 | 2.8e-10 | 2.8e-10 | 0 | Lb | Million Btus | Heat | Input | HeatMillion BtusInput |  | 1.6 | To convert the emission factor from Lb/MMBtu to Lb/ton, multiply the emission factor by (HHV * 2000) where ""HHV"" is the higher heating value of the fuel (MMBtu/lb). Factors are for boilers with no controls or with particulate matter controls. | EPA. September, 2003. Section 1.6, Wood Residue Combustion In Boilers. In: Compilation of Air Pollutant Emission Factors, Volume 1: Stationary Point and Area Sources, Fifth Edition, AP-42. U.S. Environmental Protection Agency, Office of Air Quality Planning and Standards. Research Triangle Park, North Carolina. | C | 0 | 2003-09-01 |  | 0
7804 | 10200908 |  | Point | External Combustion Boilers | Industrial | Wood/Bark Waste | Wood-fired Boiler - Dry Wood (<20% moisture) |  | 66-25-1 | Hexanal | 227 | 0 | 129 | UNCONTROLLED | #N/A | 1 | 1 | 7e-06 | 7e-06 | 0 | Lb | Million Btus | Heat | Input | HeatMillion BtusInput |  | 1.6 | To convert the emission factor from Lb/MMBtu to Lb/ton, multiply the emission factor by (HHV * 2000) where ""HHV"" is the higher heating value of the fuel (MMBtu/lb). Factors are for boilers with no controls or with particulate matter controls. | EPA. September, 2003. Section 1.6, Wood Residue Combustion In Boilers. In: Compilation of Air Pollutant Emission Factors, Volume 1: Stationary Point and Area Sources, Fifth Edition, AP-42. U.S. Environmental Protection Agency, Office of Air Quality Planning and Standards. Research Triangle Park, North Carolina. | D | 0 | 2003-09-01 |  | 0
7805 | 10200908 |  | Point | External Combustion Boilers | Industrial | Wood/Bark Waste | Wood-fired Boiler - Dry Wood (<20% moisture) | 7647010 | 7647-01-0 | Hydrogen chloride | 230 | 0 | 129 | UNCONTROLLED | #N/A | 1 | 1 | 0.019 | 0.019 | 0 | Lb | Million Btus | Heat | Input | HeatMillion BtusInput |  | 1.6 | To convert the emission factor from Lb/MMBtu to Lb/ton, multiply the emission factor by (HHV * 2000) where ""HHV"" is the higher heating value of the fuel (MMBtu/lb). Factors are for boilers with no controls or with particulate matter controls. | EPA. September, 2003. Section 1.6, Wood Residue Combustion In Boilers. In: Compilation of Air Pollutant Emission Factors, Volume 1: Stationary Point and Area Sources, Fifth Edition, AP-42. U.S. Environmental Protection Agency, Office of Air Quality Planning and Standards. Research Triangle Park, North Carolina. | C | 0 | 2003-09-01 |  | 0
7806 | 10200908 |  | Point | External Combustion Boilers | Industrial | Wood/Bark Waste | Wood-fired Boiler - Dry Wood (<20% moisture) | 193395 | 193-39-5 | Indeno(1,2,3-cd)pyrene | 237 | 0 | 129 | UNCONTROLLED | #N/A | 1 | 1 | 8.7e-08 | 8.7e-08 | 0 | Lb | Million Btus | Heat | Input | HeatMillion BtusInput |  | 1.6 | To convert the emission factor from Lb/MMBtu to Lb/ton, multiply the emission factor by (HHV * 2000) where ""HHV"" is the higher heating value of the fuel (MMBtu/lb). Factors are for boilers with no controls or with particulate matter controls. | EPA. September, 2003. Section 1.6, Wood Residue Combustion In Boilers. In: Compilation of Air Pollutant Emission Factors, Volume 1: Stationary Point and Area Sources, Fifth Edition, AP-42. U.S. Environmental Protection Agency, Office of Air Quality Planning and Standards. Research Triangle Park, North Carolina. | B | 0 | 2003-09-01 |  | 0
7807 | 10200908 |  | Point | External Combustion Boilers | Industrial | Wood/Bark Waste | Wood-fired Boiler - Dry Wood (<20% moisture) |  | 15438-31-0 | Iron | 239 | 0 | 129 | UNCONTROLLED | #N/A | 1 | 1 | 0.00099 | 0.00099 | 0 | Lb | Million Btus | Heat | Input | HeatMillion BtusInput |  | 1.6 | To convert the emission factor from Lb/MMBtu to Lb/ton, multiply the emission factor by (HHV * 2000) where ""HHV"" is the higher heating value of the fuel (MMBtu/lb). Factors are for boilers with no controls or with particulate matter controls. | EPA. September, 2003. Section 1.6, Wood Residue Combustion In Boilers. In: Compilation of Air Pollutant Emission Factors, Volume 1: Stationary Point and Area Sources, Fifth Edition, AP-42. U.S. Environmental Protection Agency, Office of Air Quality Planning and Standards. Research Triangle Park, North Carolina. | C | 0 | 2003-09-01 |  | 0
7808 | 10200908 |  | Point | External Combustion Boilers | Industrial | Wood/Bark Waste | Wood-fired Boiler - Dry Wood (<20% moisture) |  | 78-84-2 | Isobutyraldehyde | 243 | 0 | 129 | UNCONTROLLED | #N/A | 1 | 1 | 1.2e-05 | 1.2e-05 | 0 | Lb | Million Btus | Heat | Input | HeatMillion BtusInput |  | 1.6 | To convert the emission factor from Lb/MMBtu to Lb/ton, multiply the emission factor by (HHV * 2000) where ""HHV"" is the higher heating value of the fuel (MMBtu/lb). Factors are for boilers with no controls or with particulate matter controls. | EPA. September, 2003. Section 1.6, Wood Residue Combustion In Boilers. In: Compilation of Air Pollutant Emission Factors, Volume 1: Stationary Point and Area Sources, Fifth Edition, AP-42. U.S. Environmental Protection Agency, Office of Air Quality Planning and Standards. Research Triangle Park, North Carolina. | D | 0 | 2003-09-01 |  | 0
7809 | 10200908 |  | Point | External Combustion Boilers | Industrial | Wood/Bark Waste | Wood-fired Boiler - Dry Wood (<20% moisture) | 7439921 | 7439-92-1 | Lead | 250 | 0 | 129 | UNCONTROLLED | #N/A | 1 | 1 | 4.8e-05 | 4.8e-05 | 0 | Lb | Million Btus | Heat | Input | HeatMillion BtusInput |  | 1.6 | To convert the emission factor from Lb/MMBtu to Lb/ton, multiply the emission factor by (HHV * 2000) where ""HHV"" is the higher heating value of the fuel (MMBtu/lb). Factors are for boilers with no controls or with particulate matter controls. | EPA. September, 2003. Section 1.6, Wood Residue Combustion In Boilers. In: Compilation of Air Pollutant Emission Factors, Volume 1: Stationary Point and Area Sources, Fifth Edition, AP-42. U.S. Environmental Protection Agency, Office of Air Quality Planning and Standards. Research Triangle Park, North Carolina. | A | 0 | 2003-09-01 |  | 0
7810 | 10200908 |  | Point | External Combustion Boilers | Industrial | Wood/Bark Waste | Wood-fired Boiler - Dry Wood (<20% moisture) | 7439965 | 7439-96-5 | Manganese | 257 | 0 | 129 | UNCONTROLLED | #N/A | 1 | 1 | 0.0016 | 0.0016 | 0 | Lb | Million Btus | Heat | Input | HeatMillion BtusInput |  | 1.6 | To convert the emission factor from Lb/MMBtu to Lb/ton, multiply the emission factor by (HHV * 2000) where ""HHV"" is the higher heating value of the fuel (MMBtu/lb). Factors are for boilers with no controls or with particulate matter controls. | EPA. September, 2003. Section 1.6, Wood Residue Combustion In Boilers. In: Compilation of Air Pollutant Emission Factors, Volume 1: Stationary Point and Area Sources, Fifth Edition, AP-42. U.S. Environmental Protection Agency, Office of Air Quality Planning and Standards. Research Triangle Park, North Carolina. | A | 0 | 2003-09-01 |  | 0
7811 | 10200908 |  | Point | External Combustion Boilers | Industrial | Wood/Bark Waste | Wood-fired Boiler - Dry Wood (<20% moisture) | 7439976 | 7439-97-6 | Mercury | 260 | 0 | 129 | UNCONTROLLED | #N/A | 1 | 1 | 3.5e-06 | 3.5e-06 | 0 | Lb | Million Btus | Heat | Input | HeatMillion BtusInput |  | 1.6 | To convert the emission factor from Lb/MMBtu to Lb/ton, multiply the emission factor by (HHV * 2000) where ""HHV"" is the higher heating value of the fuel (MMBtu/lb). Factors are for boilers with no controls or with particulate matter controls. | EPA. September, 2003. Section 1.6, Wood Residue Combustion In Boilers. In: Compilation of Air Pollutant Emission Factors, Volume 1: Stationary Point and Area Sources, Fifth Edition, AP-42. U.S. Environmental Protection Agency, Office of Air Quality Planning and Standards. Research Triangle Park, North Carolina. | A | 0 | 2003-09-01 |  | 0
7812 | 10200908 |  | Point | External Combustion Boilers | Industrial | Wood/Bark Waste | Wood-fired Boiler - Dry Wood (<20% moisture) |  | 74-82-8 | Methane | 261 | 0 | 129 | UNCONTROLLED | #N/A | 1 | 1 | 0.021 | 0.021 | 0 | Lb | Million Btus | Heat | Input | HeatMillion BtusInput |  | 1.6 | To convert the emission factor from Lb/MMBtu to Lb/ton, multiply the emission factor by (HHV * 2000) where ""HHV"" is the higher heating value of the fuel (MMBtu/lb). Factors are for boilers with no controls or with particulate matter controls. | EPA. September, 2003. Section 1.6, Wood Residue Combustion In Boilers. In: Compilation of Air Pollutant Emission Factors, Volume 1: Stationary Point and Area Sources, Fifth Edition, AP-42. U.S. Environmental Protection Agency, Office of Air Quality Planning and Standards. Research Triangle Park, North Carolina. | C | 0 | 2003-09-01 |  | 0
7813 | 10200908 |  | Point | External Combustion Boilers | Industrial | Wood/Bark Waste | Wood-fired Boiler - Dry Wood (<20% moisture) | 74839 | 74-83-9 | Methyl bromide | 264 | 0 | 129 | UNCONTROLLED | #N/A | 1 | 1 | 1.5e-05 | 1.5e-05 | 0 | Lb | Million Btus | Heat | Input | HeatMillion BtusInput |  | 1.6 | To convert the emission factor from Lb/MMBtu to Lb/ton, multiply the emission factor by (HHV * 2000) where ""HHV"" is the higher heating value of the fuel (MMBtu/lb). Factors are for boilers with no controls or with particulate matter controls. | EPA. September, 2003. Section 1.6, Wood Residue Combustion In Boilers. In: Compilation of Air Pollutant Emission Factors, Volume 1: Stationary Point and Area Sources, Fifth Edition, AP-42. U.S. Environmental Protection Agency, Office of Air Quality Planning and Standards. Research Triangle Park, North Carolina. | D | 0 | 2003-09-01 |  | 0
7814 | 10200908 |  | Point | External Combustion Boilers | Industrial | Wood/Bark Waste | Wood-fired Boiler - Dry Wood (<20% moisture) | 74873 | 74-87-3 | Methyl chloride | 267 | 0 | 129 | UNCONTROLLED | #N/A | 1 | 1 | 2.3e-05 | 2.3e-05 | 0 | Lb | Million Btus | Heat | Input | HeatMillion BtusInput |  | 1.6 | To convert the emission factor from Lb/MMBtu to Lb/ton, multiply the emission factor by (HHV * 2000) where ""HHV"" is the higher heating value of the fuel (MMBtu/lb). Factors are for boilers with no controls or with particulate matter controls. | EPA. September, 2003. Section 1.6, Wood Residue Combustion In Boilers. In: Compilation of Air Pollutant Emission Factors, Volume 1: Stationary Point and Area Sources, Fifth Edition, AP-42. U.S. Environmental Protection Agency, Office of Air Quality Planning and Standards. Research Triangle Park, North Carolina. | D | 0 | 2003-09-01 |  | 0
7815 | 10200908 |  | Point | External Combustion Boilers | Industrial | Wood/Bark Waste | Wood-fired Boiler - Dry Wood (<20% moisture) | 78933 | 78-93-3 | Methyl ethyl ketone | 268 | 0 | 129 | UNCONTROLLED | #N/A | 1 | 1 | 5.4e-06 | 5.4e-06 | 0 | Lb | Million Btus | Heat | Input | HeatMillion BtusInput |  | 1.6 | To convert the emission factor from Lb/MMBtu to Lb/ton, multiply the emission factor by (HHV * 2000) where ""HHV"" is the higher heating value of the fuel (MMBtu/lb). Factors are for boilers with no controls or with particulate matter controls. | EPA. September, 2003. Section 1.6, Wood Residue Combustion In Boilers. In: Compilation of Air Pollutant Emission Factors, Volume 1: Stationary Point and Area Sources, Fifth Edition, AP-42. U.S. Environmental Protection Agency, Office of Air Quality Planning and Standards. Research Triangle Park, North Carolina. | D | 0 | 2003-09-01 |  | 0
7816 | 10200908 |  | Point | External Combustion Boilers | Industrial | Wood/Bark Waste | Wood-fired Boiler - Dry Wood (<20% moisture) | 91576 | 91-57-6 | 2-Methyl Naphthalene | 55 | 0 | 129 | UNCONTROLLED | #N/A | 1 | 1 | 1.6e-07 | 1.6e-07 | 0 | Lb | Million Btus | Heat | Input | HeatMillion BtusInput |  | 1.6 | To convert the emission factor from Lb/MMBtu to Lb/ton, multiply the emission factor by (HHV * 2000) where ""HHV"" is the higher heating value of the fuel (MMBtu/lb). Factors are for boilers with no controls or with particulate matter controls. | EPA. September, 2003. Section 1.6, Wood Residue Combustion In Boilers. In: Compilation of Air Pollutant Emission Factors, Volume 1: Stationary Point and Area Sources, Fifth Edition, AP-42. U.S. Environmental Protection Agency, Office of Air Quality Planning and Standards. Research Triangle Park, North Carolina. | D | 0 | 2003-09-01 |  | 0
7817 | 10200908 |  | Point | External Combustion Boilers | Industrial | Wood/Bark Waste | Wood-fired Boiler - Dry Wood (<20% moisture) |  | 7439-98-7 | Molybdenum | 287 | 0 | 129 | UNCONTROLLED | #N/A | 1 | 1 | 2.1e-06 | 2.1e-06 | 0 | Lb | Million Btus | Heat | Input | HeatMillion BtusInput |  | 1.6 | To convert the emission factor from Lb/MMBtu to Lb/ton, multiply the emission factor by (HHV * 2000) where ""HHV"" is the higher heating value of the fuel (MMBtu/lb). Factors are for boilers with no controls or with particulate matter controls. | EPA. September, 2003. Section 1.6, Wood Residue Combustion In Boilers. In: Compilation of Air Pollutant Emission Factors, Volume 1: Stationary Point and Area Sources, Fifth Edition, AP-42. U.S. Environmental Protection Agency, Office of Air Quality Planning and Standards. Research Triangle Park, North Carolina. | D | 0 | 2003-09-01 |  | 0
7818 | 10200908 |  | Point | External Combustion Boilers | Industrial | Wood/Bark Waste | Wood-fired Boiler - Dry Wood (<20% moisture) |  | 2051-60-7 | 2-Monochlorobiphenyl | 58 | 0 | 129 | UNCONTROLLED | #N/A | 1 | 1 | 2.2e-10 | 2.2e-10 | 0 | Lb | Million Btus | Heat | Input | HeatMillion BtusInput |  | 1.6 | To convert the emission factor from Lb/MMBtu to Lb/ton, multiply the emission factor by (HHV * 2000) where ""HHV"" is the higher heating value of the fuel (MMBtu/lb). Factors are for boilers with no controls or with particulate matter controls. | EPA. September, 2003. Section 1.6, Wood Residue Combustion In Boilers. In: Compilation of Air Pollutant Emission Factors, Volume 1: Stationary Point and Area Sources, Fifth Edition, AP-42. U.S. Environmental Protection Agency, Office of Air Quality Planning and Standards. Research Triangle Park, North Carolina. | D | 0 | 2003-09-01 |  | 0
7819 | 10200908 |  | Point | External Combustion Boilers | Industrial | Wood/Bark Waste | Wood-fired Boiler - Dry Wood (<20% moisture) | 91203 | 91-20-3 | Naphthalene | 291 | 0 | 129 | UNCONTROLLED | #N/A | 1 | 1 | 9.7e-05 | 9.7e-05 | 0 | Lb | Million Btus | Heat | Input | HeatMillion BtusInput |  | 1.6 | To convert the emission factor from Lb/MMBtu to Lb/ton, multiply the emission factor by (HHV * 2000) where ""HHV"" is the higher heating value of the fuel (MMBtu/lb). Factors are for boilers with no controls or with particulate matter controls. | EPA. September, 2003. Section 1.6, Wood Residue Combustion In Boilers. In: Compilation of Air Pollutant Emission Factors, Volume 1: Stationary Point and Area Sources, Fifth Edition, AP-42. U.S. Environmental Protection Agency, Office of Air Quality Planning and Standards. Research Triangle Park, North Carolina. | A | 0 | 2003-09-01 |  | 0
7820 | 10200908 |  | Point | External Combustion Boilers | Industrial | Wood/Bark Waste | Wood-fired Boiler - Dry Wood (<20% moisture) | 7440020 | 7440-02-0 | Nickel | 296 | 0 | 129 | UNCONTROLLED | #N/A | 1 | 1 | 3.3e-05 | 3.3e-05 | 0 | Lb | Million Btus | Heat | Input | HeatMillion BtusInput |  | 1.6 | To convert the emission factor from Lb/MMBtu to Lb/ton, multiply the emission factor by (HHV * 2000) where ""HHV"" is the higher heating value of the fuel (MMBtu/lb). Factors are for boilers with no controls or with particulate matter controls. | EPA. September, 2003. Section 1.6, Wood Residue Combustion In Boilers. In: Compilation of Air Pollutant Emission Factors, Volume 1: Stationary Point and Area Sources, Fifth Edition, AP-42. U.S. Environmental Protection Agency, Office of Air Quality Planning and Standards. Research Triangle Park, North Carolina. | A | 0 | 2003-09-01 |  | 0
7821 | 10200908 |  | Point | External Combustion Boilers | Industrial | Wood/Bark Waste | Wood-fired Boiler - Dry Wood (<20% moisture) | NOX |  | Nitrogen oxides (NOx) | 303 | 0 | 129 | UNCONTROLLED | #N/A | 1 | 1 | 0.49 | 0.49 | 0 | Lb | Million Btus | Heat | Input | HeatMillion BtusInput |  | 1.6 | To convert the emission factor from Lb/MMBtu to Lb/ton, multiply the emission factor by (HHV * 2000) where ""HHV"" is the higher heating value of the fuel (MMBtu/lb). Factors represent boilers with no controls or with particulate matter controls. | EPA. September, 2003. Section 1.6, Wood Residue Combustion In Boilers. In: Compilation of Air Pollutant Emission Factors, Volume 1: Stationary Point and Area Sources, Fifth Edition, AP-42. U.S. Environmental Protection Agency, Office of Air Quality Planning and Standards. Research Triangle Park, North Carolina. | C | 0 | 2003-09-01 |  | 0
7822 | 10200908 |  | Point | External Combustion Boilers | Industrial | Wood/Bark Waste | Wood-fired Boiler - Dry Wood (<20% moisture) |  | 88-75-5 | 2-Nitrophenol | 59 | 0 | 129 | UNCONTROLLED | #N/A | 1 | 1 | 2.4e-07 | 2.4e-07 | 0 | Lb | Million Btus | Heat | Input | HeatMillion BtusInput |  | 1.6 | To convert the emission factor from Lb/MMBtu to Lb/ton, multiply the emission factor by (HHV * 2000) where ""HHV"" is the higher heating value of the fuel (MMBtu/lb). Factors are for boilers with no controls or with particulate matter controls. | EPA. September, 2003. Section 1.6, Wood Residue Combustion In Boilers. In: Compilation of Air Pollutant Emission Factors, Volume 1: Stationary Point and Area Sources, Fifth Edition, AP-42. U.S. Environmental Protection Agency, Office of Air Quality Planning and Standards. Research Triangle Park, North Carolina. | C | 0 | 2003-09-01 |  | 0
7823 | 10200908 |  | Point | External Combustion Boilers | Industrial | Wood/Bark Waste | Wood-fired Boiler - Dry Wood (<20% moisture) | 100027 | 100-02-7 | 4-Nitrophenol | 66 | 0 | 129 | UNCONTROLLED | #N/A | 1 | 1 | 1.1e-07 | 1.1e-07 | 0 | Lb | Million Btus | Heat | Input | HeatMillion BtusInput |  | 1.6 | To convert the emission factor from Lb/MMBtu to Lb/ton, multiply the emission factor by (HHV * 2000) where ""HHV"" is the higher heating value of the fuel (MMBtu/lb). Factors are for boilers with no controls or with particulate matter controls. | EPA. September, 2003. Section 1.6, Wood Residue Combustion In Boilers. In: Compilation of Air Pollutant Emission Factors, Volume 1: Stationary Point and Area Sources, Fifth Edition, AP-42. U.S. Environmental Protection Agency, Office of Air Quality Planning and Standards. Research Triangle Park, North Carolina. | C | 0 | 2003-09-01 |  | 0
7824 | 10200908 |  | Point | External Combustion Boilers | Industrial | Wood/Bark Waste | Wood-fired Boiler - Dry Wood (<20% moisture) |  | 10024-97-2 | Nitrous oxide | 304 | 0 | 129 | UNCONTROLLED | #N/A | 1 | 1 | 0.013 | 0.013 | 0 | Lb | Million Btus | Heat | Input | HeatMillion BtusInput |  | 1.6 | To convert the emission factor from Lb/MMBtu to Lb/ton, multiply the emission factor by (HHV * 2000) where ""HHV"" is the higher heating value of the fuel (MMBtu/lb). Factors are for boilers with no controls or with particulate matter controls. | EPA. September, 2003. Section 1.6, Wood Residue Combustion In Boilers. In: Compilation of Air Pollutant Emission Factors, Volume 1: Stationary Point and Area Sources, Fifth Edition, AP-42. U.S. Environmental Protection Agency, Office of Air Quality Planning and Standards. Research Triangle Park, North Carolina. | D | 0 | 2003-09-01 |  | 0
7825 | 10200908 |  | Point | External Combustion Boilers | Industrial | Wood/Bark Waste | Wood-fired Boiler - Dry Wood (<20% moisture) | 3268879 | 3268-87-9 | Octachlorodibenzo-p-dioxins, total | 312 | 0 | 129 | UNCONTROLLED | #N/A | 1 | 1 | 6.6e-08 | 6.6e-08 | 0 | Lb | Million Btus | Heat | Input | HeatMillion BtusInput |  | 1.6 | To convert the emission factor from Lb/MMBtu to Lb/ton, multiply the emission factor by (HHV * 2000) where ""HHV"" is the higher heating value of the fuel (MMBtu/lb). Factors are for boilers with no controls or with particulate matter controls. | EPA. September, 2003. Section 1.6, Wood Residue Combustion In Boilers. In: Compilation of Air Pollutant Emission Factors, Volume 1: Stationary Point and Area Sources, Fifth Edition, AP-42. U.S. Environmental Protection Agency, Office of Air Quality Planning and Standards. Research Triangle Park, North Carolina. | B | 0 | 2003-09-01 |  | 0
7826 | 10200908 |  | Point | External Combustion Boilers | Industrial | Wood/Bark Waste | Wood-fired Boiler - Dry Wood (<20% moisture) | 39001020 | 39001-02-0 | Octachlorodibenzofurans, total | 311 | 0 | 129 | UNCONTROLLED | #N/A | 1 | 1 | 8.8e-11 | 8.8e-11 | 0 | Lb | Million Btus | Heat | Input | HeatMillion BtusInput |  | 1.6 | To convert the emission factor from Lb/MMBtu to Lb/ton, multiply the emission factor by (HHV * 2000) where ""HHV"" is the higher heating value of the fuel (MMBtu/lb). Factors are for boilers with no controls or with particulate matter controls. | EPA. September, 2003. Section 1.6, Wood Residue Combustion In Boilers. In: Compilation of Air Pollutant Emission Factors, Volume 1: Stationary Point and Area Sources, Fifth Edition, AP-42. U.S. Environmental Protection Agency, Office of Air Quality Planning and Standards. Research Triangle Park, North Carolina. | C | 0 | 2003-09-01 |  | 0
7827 | 10200908 |  | Point | External Combustion Boilers | Industrial | Wood/Bark Waste | Wood-fired Boiler - Dry Wood (<20% moisture) |  | 25429-29-2 | Pentachlorobiphenyls, total | 319 | 0 | 129 | UNCONTROLLED | #N/A | 1 | 1 | 1.2e-09 | 1.2e-09 | 0 | Lb | Million Btus | Heat | Input | HeatMillion BtusInput |  | 1.6 | To convert the emission factor from Lb/MMBtu to Lb/ton, multiply the emission factor by (HHV * 2000) where ""HHV"" is the higher heating value of the fuel (MMBtu/lb). Factors are for boilers with no controls or with particulate matter controls. | EPA. September, 2003. Section 1.6, Wood Residue Combustion In Boilers. In: Compilation of Air Pollutant Emission Factors, Volume 1: Stationary Point and Area Sources, Fifth Edition, AP-42. U.S. Environmental Protection Agency, Office of Air Quality Planning and Standards. Research Triangle Park, North Carolina. | D | 0 | 2003-09-01 |  | 0
7828 | 10200908 |  | Point | External Combustion Boilers | Industrial | Wood/Bark Waste | Wood-fired Boiler - Dry Wood (<20% moisture) |  |  | Pentachlorodibenzo-p-dioxins, total | 321 | 0 | 129 | UNCONTROLLED | #N/A | 1 | 1 | 1.5e-09 | 1.5e-09 | 0 | Lb | Million Btus | Heat | Input | HeatMillion BtusInput |  | 1.6 | To convert the emission factor from Lb/MMBtu to Lb/ton, multiply the emission factor by (HHV * 2000) where ""HHV"" is the higher heating value of the fuel (MMBtu/lb). Factors are for boilers with no controls or with particulate matter controls. | EPA. September, 2003. Section 1.6, Wood Residue Combustion In Boilers. In: Compilation of Air Pollutant Emission Factors, Volume 1: Stationary Point and Area Sources, Fifth Edition, AP-42. U.S. Environmental Protection Agency, Office of Air Quality Planning and Standards. Research Triangle Park, North Carolina. | B | 0 | 2003-09-01 |  | 0
7829 | 10200908 |  | Point | External Combustion Boilers | Industrial | Wood/Bark Waste | Wood-fired Boiler - Dry Wood (<20% moisture) | 30402154 |  | Pentachlorodibenzofurans, total | 320 | 0 | 129 | UNCONTROLLED | #N/A | 1 | 1 | 4.2e-10 | 4.2e-10 | 0 | Lb | Million Btus | Heat | Input | HeatMillion BtusInput |  | 1.6 | To convert the emission factor from Lb/MMBtu to Lb/ton, multiply the emission factor by (HHV * 2000) where ""HHV"" is the higher heating value of the fuel (MMBtu/lb). Factors are for boilers with no controls or with particulate matter controls. | EPA. September, 2003. Section 1.6, Wood Residue Combustion In Boilers. In: Compilation of Air Pollutant Emission Factors, Volume 1: Stationary Point and Area Sources, Fifth Edition, AP-42. U.S. Environmental Protection Agency, Office of Air Quality Planning and Standards. Research Triangle Park, North Carolina. | C | 0 | 2003-09-01 |  | 0
7830 | 10200908 |  | Point | External Combustion Boilers | Industrial | Wood/Bark Waste | Wood-fired Boiler - Dry Wood (<20% moisture) | 87865 | 87-86-5 | Pentachlorophenol (PCP) | 322 | 0 | 129 | UNCONTROLLED | #N/A | 1 | 1 | 5.1e-08 | 5.1e-08 | 0 | Lb | Million Btus | Heat | Input | HeatMillion BtusInput |  | 1.6 | To convert the emission factor from Lb/MMBtu to Lb/ton, multiply the emission factor by (HHV * 2000) where ""HHV"" is the higher heating value of the fuel (MMBtu/lb). Factors are for boilers with no controls or with particulate matter controls. | EPA. September, 2003. Section 1.6, Wood Residue Combustion In Boilers. In: Compilation of Air Pollutant Emission Factors, Volume 1: Stationary Point and Area Sources, Fifth Edition, AP-42. U.S. Environmental Protection Agency, Office of Air Quality Planning and Standards. Research Triangle Park, North Carolina. | C | 0 | 2003-09-01 |  | 0
7831 | 10200908 |  | Point | External Combustion Boilers | Industrial | Wood/Bark Waste | Wood-fired Boiler - Dry Wood (<20% moisture) | 127184 | 127-18-4 | Perchloroethylene | 323 | 0 | 129 | UNCONTROLLED | #N/A | 1 | 1 | 3.8e-05 | 3.8e-05 | 0 | Lb | Million Btus | Heat | Input | HeatMillion BtusInput |  | 1.6 | To convert the emission factor from Lb/MMBtu to Lb/ton, multiply the emission factor by (HHV * 2000) where ""HHV"" is the higher heating value of the fuel (MMBtu/lb). Factors are for boilers with no controls or with particulate matter controls. | EPA. September, 2003. Section 1.6, Wood Residue Combustion In Boilers. In: Compilation of Air Pollutant Emission Factors, Volume 1: Stationary Point and Area Sources, Fifth Edition, AP-42. U.S. Environmental Protection Agency, Office of Air Quality Planning and Standards. Research Triangle Park, North Carolina. | D | 0 | 2003-09-01 |  | 0
7832 | 10200908 |  | Point | External Combustion Boilers | Industrial | Wood/Bark Waste | Wood-fired Boiler - Dry Wood (<20% moisture) | 198550 | 198-55-0 | Perylene | 324 | 0 | 129 | UNCONTROLLED | #N/A | 1 | 1 | 5.2e-10 | 5.2e-10 | 0 | Lb | Million Btus | Heat | Input | HeatMillion BtusInput |  | 1.6 | To convert the emission factor from Lb/MMBtu to Lb/ton, multiply the emission factor by (HHV * 2000) where ""HHV"" is the higher heating value of the fuel (MMBtu/lb). Factors are for boilers with no controls or with particulate matter controls. | EPA. September, 2003. Section 1.6, Wood Residue Combustion In Boilers. In: Compilation of Air Pollutant Emission Factors, Volume 1: Stationary Point and Area Sources, Fifth Edition, AP-42. U.S. Environmental Protection Agency, Office of Air Quality Planning and Standards. Research Triangle Park, North Carolina. | D | 0 | 2003-09-01 |  | 0
7833 | 10200908 |  | Point | External Combustion Boilers | Industrial | Wood/Bark Waste | Wood-fired Boiler - Dry Wood (<20% moisture) | 85018 | 85-01-8 | Phenanthrene | 325 | 0 | 129 | UNCONTROLLED | #N/A | 1 | 1 | 7e-06 | 7e-06 | 0 | Lb | Million Btus | Heat | Input | HeatMillion BtusInput |  | 1.6 | To convert the emission factor from Lb/MMBtu to Lb/ton, multiply the emission factor by (HHV * 2000) where ""HHV"" is the higher heating value of the fuel (MMBtu/lb). Factors are for boilers with no controls or with particulate matter controls. | EPA. September, 2003. Section 1.6, Wood Residue Combustion In Boilers. In: Compilation of Air Pollutant Emission Factors, Volume 1: Stationary Point and Area Sources, Fifth Edition, AP-42. U.S. Environmental Protection Agency, Office of Air Quality Planning and Standards. Research Triangle Park, North Carolina. | B | 0 | 2003-09-01 |  | 0
7834 | 10200908 |  | Point | External Combustion Boilers | Industrial | Wood/Bark Waste | Wood-fired Boiler - Dry Wood (<20% moisture) | 108952 | 108-95-2 | Phenol | 326 | 0 | 129 | UNCONTROLLED | #N/A | 1 | 1 | 5.1e-05 | 5.1e-05 | 0 | Lb | Million Btus | Heat | Input | HeatMillion BtusInput |  | 1.6 | To convert the emission factor from Lb/MMBtu to Lb/ton, multiply the emission factor by (HHV * 2000) where ""HHV"" is the higher heating value of the fuel (MMBtu/lb). Factors are for boilers with no controls or with particulate matter controls. | EPA. September, 2003. Section 1.6, Wood Residue Combustion In Boilers. In: Compilation of Air Pollutant Emission Factors, Volume 1: Stationary Point and Area Sources, Fifth Edition, AP-42. U.S. Environmental Protection Agency, Office of Air Quality Planning and Standards. Research Triangle Park, North Carolina. | C | 0 | 2003-09-01 |  | 0
7835 | 10200908 |  | Point | External Combustion Boilers | Industrial | Wood/Bark Waste | Wood-fired Boiler - Dry Wood (<20% moisture) | 7723140 | 7723-14-0 | Phosphorus (yellow or white) | 328 | 0 | 129 | UNCONTROLLED | #N/A | 1 | 1 | 2.7e-05 | 2.7e-05 | 0 | Lb | Million Btus | Heat | Input | HeatMillion BtusInput |  | 1.6 | To convert the emission factor from Lb/MMBtu to Lb/ton, multiply the emission factor by (HHV * 2000) where ""HHV"" is the higher heating value of the fuel (MMBtu/lb). Factors are for boilers with no controls or with particulate matter controls. | EPA. September, 2003. Section 1.6, Wood Residue Combustion In Boilers. In: Compilation of Air Pollutant Emission Factors, Volume 1: Stationary Point and Area Sources, Fifth Edition, AP-42. U.S. Environmental Protection Agency, Office of Air Quality Planning and Standards. Research Triangle Park, North Carolina. | D | 0 | 2003-09-01 |  | 0
7836 | 10200908 |  | Point | External Combustion Boilers | Industrial | Wood/Bark Waste | Wood-fired Boiler - Dry Wood (<20% moisture) | PM-CON |  | PM, condensable | 330 | 0 | 129 | UNCONTROLLED | #N/A | 1 | 1 | 0.017 | 0.017 | 0 | Lb | Million Btus | Heat | Input | HeatMillion BtusInput |  | 1.6 | To convert the emission factor from Lb/MMBtu to Lb/ton, multiply the emission factor by (HHV * 2000) where ""HHV"" is the higher heating value of the fuel (MMBtu/lb). | EPA. September, 2003. Section 1.6, Wood Residue Combustion In Boilers. In: Compilation of Air Pollutant Emission Factors, Volume 1: Stationary Point and Area Sources, Fifth Edition, AP-42. U.S. Environmental Protection Agency, Office of Air Quality Planning and Standards. Research Triangle Park, North Carolina. | A | 0 | 2003-09-01 |  | 0
7837 | 10200908 |  | Point | External Combustion Boilers | Industrial | Wood/Bark Waste | Wood-fired Boiler - Dry Wood (<20% moisture) | PM-CON |  | PM, condensable | 330 | 128 | 189 | ELECTROSTATIC PRECIPITATOR | #N/A | 1 | 1 | 0.017 | 0.017 | 0 | Lb | Million Btus | Heat | Input | HeatMillion BtusInput |  | 1.6 | To convert the emission factor from Lb/MMBtu to Lb/ton, multiply the emission factor by (HHV * 2000) where ""HHV"" is the higher heating value of the fuel (MMBtu/lb). | EPA. September, 2003. Section 1.6, Wood Residue Combustion In Boilers. In: Compilation of Air Pollutant Emission Factors, Volume 1: Stationary Point and Area Sources, Fifth Edition, AP-42. U.S. Environmental Protection Agency, Office of Air Quality Planning and Standards. Research Triangle Park, North Carolina. | A | 0 | 2003-09-01 |  | 0
7838 | 10200908 |  | Point | External Combustion Boilers | Industrial | Wood/Bark Waste | Wood-fired Boiler - Dry Wood (<20% moisture) | PM-CON |  | PM, condensable | 330 | 150 | 207 | MECHANICAL COLLECTOR | #N/A | 1 | 1 | 0.017 | 0.017 | 0 | Lb | Million Btus | Heat | Input | HeatMillion BtusInput |  | 1.6 | To convert the emission factor from Lb/MMBtu to Lb/ton, multiply the emission factor by (HHV * 2000) where ""HHV"" is the higher heating value of the fuel (MMBtu/lb). | EPA. September, 2003. Section 1.6, Wood Residue Combustion In Boilers. In: Compilation of Air Pollutant Emission Factors, Volume 1: Stationary Point and Area Sources, Fifth Edition, AP-42. U.S. Environmental Protection Agency, Office of Air Quality Planning and Standards. Research Triangle Park, North Carolina. | A | 0 | 2003-09-01 |  | 0
7839 | 10200908 |  | Point | External Combustion Boilers | Industrial | Wood/Bark Waste | Wood-fired Boiler - Dry Wood (<20% moisture) | PM-FIL |  | PM, filterable | 334 | 0 | 129 | UNCONTROLLED | #N/A | 1 | 1 | 0.33 | 0.33 | 0 | Lb | Million Btus | Heat | Input | HeatMillion BtusInput |  | 1.6 | To convert the emission factor from Lb/MMBtu to Lb/ton, multiply the emission factor by (HHV * 2000) where ""HHV"" is the higher heating value of the fuel (MMBtu/lb). | EPA. September, 2003. Section 1.6, Wood Residue Combustion In Boilers. In: Compilation of Air Pollutant Emission Factors, Volume 1: Stationary Point and Area Sources, Fifth Edition, AP-42. U.S. Environmental Protection Agency, Office of Air Quality Planning and Standards. Research Triangle Park, North Carolina. | A | 0 | 2003-09-01 |  | 0
7840 | 10200908 |  | Point | External Combustion Boilers | Industrial | Wood/Bark Waste | Wood-fired Boiler - Dry Wood (<20% moisture) | PM-FIL |  | PM, filterable | 334 | 128 | 189 | ELECTROSTATIC PRECIPITATOR | #N/A | 1 | 1 | 0.054 | 0.054 | 0 | Lb | Million Btus | Heat | Input | HeatMillion BtusInput |  | 1.6 | To convert the emission factor from Lb/MMBtu to Lb/ton, multiply the emission factor by (HHV * 2000) where ""HHV"" is the higher heating value of the fuel (MMBtu/lb). | EPA. September, 2003. Section 1.6, Wood Residue Combustion In Boilers. In: Compilation of Air Pollutant Emission Factors, Volume 1: Stationary Point and Area Sources, Fifth Edition, AP-42. U.S. Environmental Protection Agency, Office of Air Quality Planning and Standards. Research Triangle Park, North Carolina. | B | 0 | 2003-09-01 |  | 0
7841 | 10200908 |  | Point | External Combustion Boilers | Industrial | Wood/Bark Waste | Wood-fired Boiler - Dry Wood (<20% moisture) | PM-FIL |  | PM, filterable | 334 | 150 | 207 | MECHANICAL COLLECTOR | #N/A | 1 | 1 | 0.22 | 0.22 | 0 | Lb | Million Btus | Heat | Input | HeatMillion BtusInput |  | 1.6 | To convert the emission factor from Lb/MMBtu to Lb/ton, multiply the emission factor by (HHV * 2000) where ""HHV"" is the higher heating value of the fuel (MMBtu/lb). | EPA. September, 2003. Section 1.6, Wood Residue Combustion In Boilers. In: Compilation of Air Pollutant Emission Factors, Volume 1: Stationary Point and Area Sources, Fifth Edition, AP-42. U.S. Environmental Protection Agency, Office of Air Quality Planning and Standards. Research Triangle Park, North Carolina. | A | 0 | 2003-09-01 |  | 0
7842 | 10200908 |  | Point | External Combustion Boilers | Industrial | Wood/Bark Waste | Wood-fired Boiler - Dry Wood (<20% moisture) | PM10-FIL |  | PM10, filterable | 338 | 0 | 129 | UNCONTROLLED | #N/A | 1 | 1 | 0.29 | 0.29 | 0 | Lb | Million Btus | Heat | Input | HeatMillion BtusInput |  | 1.6 | To convert the emission factor from Lb/MMBtu to Lb/ton, multiply the emission factor by (HHV * 2000) where ""HHV"" is the higher heating value of the fuel (MMBtu/lb). | EPA. September, 2003. Section 1.6, Wood Residue Combustion In Boilers. In: Compilation of Air Pollutant Emission Factors, Volume 1: Stationary Point and Area Sources, Fifth Edition, AP-42. U.S. Environmental Protection Agency, Office of Air Quality Planning and Standards. Research Triangle Park, North Carolina. | D | 0 | 2003-09-01 | 2007-11-20 | 0
7843 | 10200908 |  | Point | External Combustion Boilers | Industrial | Wood/Bark Waste | Wood-fired Boiler - Dry Wood (<20% moisture) | PM10-FIL |  | PM10, filterable | 338 | 128 | 189 | ELECTROSTATIC PRECIPITATOR | #N/A | 1 | 1 | 0.04 | 0.04 | 0 | Lb | Million Btus | Heat | Input | HeatMillion BtusInput |  | 1.6 | To convert the emission factor from Lb/MMBtu to Lb/ton, multiply the emission factor by (HHV * 2000) where ""HHV"" is the higher heating value of the fuel (MMBtu/lb). | EPA. September, 2003. Section 1.6, Wood Residue Combustion In Boilers. In: Compilation of Air Pollutant Emission Factors, Volume 1: Stationary Point and Area Sources, Fifth Edition, AP-42. U.S. Environmental Protection Agency, Office of Air Quality Planning and Standards. Research Triangle Park, North Carolina. | D | 0 | 2003-09-01 |  | 0
7844 | 10200908 |  | Point | External Combustion Boilers | Industrial | Wood/Bark Waste | Wood-fired Boiler - Dry Wood (<20% moisture) | PM10-FIL |  | PM10, filterable | 338 | 150 | 207 | MECHANICAL COLLECTOR | #N/A | 1 | 1 | 0.2 | 0.2 | 0 | Lb | Million Btus | Heat | Input | HeatMillion BtusInput |  | 1.6 | To convert the emission factor from Lb/MMBtu to Lb/ton, multiply the emission factor by (HHV * 2000) where ""HHV"" is the higher heating value of the fuel (MMBtu/lb). | EPA. September, 2003. Section 1.6, Wood Residue Combustion In Boilers. In: Compilation of Air Pollutant Emission Factors, Volume 1: Stationary Point and Area Sources, Fifth Edition, AP-42. U.S. Environmental Protection Agency, Office of Air Quality Planning and Standards. Research Triangle Park, North Carolina. | D | 0 | 2003-09-01 | 2007-11-20 | 0
7845 | 10200908 |  | Point | External Combustion Boilers | Industrial | Wood/Bark Waste | Wood-fired Boiler - Dry Wood (<20% moisture) | PM25-FIL |  | PM2.5, filterable | 340 | 0 | 129 | UNCONTROLLED | #N/A | 1 | 1 | 0.25 | 0.25 | 0 | Lb | Million Btus | Heat | Input | HeatMillion BtusInput |  | 1.6 | To convert the emission factor from Lb/MMBtu to Lb/ton, multiply the emission factor by (HHV * 2000) where ""HHV"" is the higher heating value of the fuel (MMBtu/lb). | EPA. September, 2003. Section 1.6, Wood Residue Combustion In Boilers. In: Compilation of Air Pollutant Emission Factors, Volume 1: Stationary Point and Area Sources, Fifth Edition, AP-42. U.S. Environmental Protection Agency, Office of Air Quality Planning and Standards. Research Triangle Park, North Carolina. | D | 0 | 2003-09-01 | 2007-03-30 | 0
7846 | 10200908 |  | Point | External Combustion Boilers | Industrial | Wood/Bark Waste | Wood-fired Boiler - Dry Wood (<20% moisture) | PM25-FIL |  | PM2.5, filterable | 340 | 128 | 189 | ELECTROSTATIC PRECIPITATOR | #N/A | 1 | 1 | 0.035 | 0.035 | 0 | Lb | Million Btus | Heat | Input | HeatMillion BtusInput |  | 1.6 | To convert the emission factor from Lb/MMBtu to Lb/ton, multiply the emission factor by (HHV * 2000) where ""HHV"" is the higher heating value of the fuel (MMBtu/lb). | EPA. September, 2003. Section 1.6, Wood Residue Combustion In Boilers. In: Compilation of Air Pollutant Emission Factors, Volume 1: Stationary Point and Area Sources, Fifth Edition, AP-42. U.S. Environmental Protection Agency, Office of Air Quality Planning and Standards. Research Triangle Park, North Carolina. | E | 0 | 2003-09-01 |  | 0
7847 | 10200908 |  | Point | External Combustion Boilers | Industrial | Wood/Bark Waste | Wood-fired Boiler - Dry Wood (<20% moisture) | PM25-FIL |  | PM2.5, filterable | 340 | 150 | 207 | MECHANICAL COLLECTOR | #N/A | 1 | 1 | 0.12 | 0.12 | 0 | Lb | Million Btus | Heat | Input | HeatMillion BtusInput |  | 1.6 | To convert the emission factor from Lb/MMBtu to Lb/ton, multiply the emission factor by (HHV * 2000) where ""HHV"" is the higher heating value of the fuel (MMBtu/lb). | EPA. September, 2003. Section 1.6, Wood Residue Combustion In Boilers. In: Compilation of Air Pollutant Emission Factors, Volume 1: Stationary Point and Area Sources, Fifth Edition, AP-42. U.S. Environmental Protection Agency, Office of Air Quality Planning and Standards. Research Triangle Park, North Carolina. | D | 0 | 2003-09-01 |  | 0
7848 | 10200908 |  | Point | External Combustion Boilers | Industrial | Wood/Bark Waste | Wood-fired Boiler - Dry Wood (<20% moisture) |  | 2023695 | Potassium | 349 | 0 | 129 | UNCONTROLLED | #N/A | 1 | 1 | 0.039 | 0.039 | 0 | Lb | Million Btus | Heat | Input | HeatMillion BtusInput |  | 1.6 | To convert the emission factor from Lb/MMBtu to Lb/ton, multiply the emission factor by (HHV * 2000) where ""HHV"" is the higher heating value of the fuel (MMBtu/lb). Factors are for boilers with no controls or with particulate matter controls. | EPA. September, 2003. Section 1.6, Wood Residue Combustion In Boilers. In: Compilation of Air Pollutant Emission Factors, Volume 1: Stationary Point and Area Sources, Fifth Edition, AP-42. U.S. Environmental Protection Agency, Office of Air Quality Planning and Standards. Research Triangle Park, North Carolina. | D | 0 | 2003-09-01 |  | 0
7849 | 10200908 |  | Point | External Combustion Boilers | Industrial | Wood/Bark Waste | Wood-fired Boiler - Dry Wood (<20% moisture) | 123386 | 123-38-6 | Propionaldehyde | 354 | 0 | 129 | UNCONTROLLED | #N/A | 1 | 1 | 6.1e-05 | 6.1e-05 | 0 | Lb | Million Btus | Heat | Input | HeatMillion BtusInput |  | 1.6 | To convert the emission factor from Lb/MMBtu to Lb/ton, multiply the emission factor by (HHV * 2000) where ""HHV"" is the higher heating value of the fuel (MMBtu/lb). Factors are for boilers with no controls or with particulate matter controls. | EPA. September, 2003. Section 1.6, Wood Residue Combustion In Boilers. In: Compilation of Air Pollutant Emission Factors, Volume 1: Stationary Point and Area Sources, Fifth Edition, AP-42. U.S. Environmental Protection Agency, Office of Air Quality Planning and Standards. Research Triangle Park, North Carolina. | D | 0 | 2003-09-01 |  | 0
7850 | 10200908 |  | Point | External Combustion Boilers | Industrial | Wood/Bark Waste | Wood-fired Boiler - Dry Wood (<20% moisture) | 78875 | 78-87-5 | Propylene dichloride | 356 | 0 | 129 | UNCONTROLLED | #N/A | 1 | 1 | 3.3e-05 | 3.3e-05 | 0 | Lb | Million Btus | Heat | Input | HeatMillion BtusInput |  | 1.6 | To convert the emission factor from Lb/MMBtu to Lb/ton, multiply the emission factor by (HHV * 2000) where ""HHV"" is the higher heating value of the fuel (MMBtu/lb). Factors are for boilers with no controls or with particulate matter controls. | EPA. September, 2003. Section 1.6, Wood Residue Combustion In Boilers. In: Compilation of Air Pollutant Emission Factors, Volume 1: Stationary Point and Area Sources, Fifth Edition, AP-42. U.S. Environmental Protection Agency, Office of Air Quality Planning and Standards. Research Triangle Park, North Carolina. | D | 0 | 2003-09-01 |  | 0
7851 | 10200908 |  | Point | External Combustion Boilers | Industrial | Wood/Bark Waste | Wood-fired Boiler - Dry Wood (<20% moisture) | 129000 | 129-00-0 | Pyrene | 360 | 0 | 129 | UNCONTROLLED | #N/A | 1 | 1 | 3.7e-06 | 3.7e-06 | 0 | Lb | Million Btus | Heat | Input | HeatMillion BtusInput |  | 1.6 | To convert the emission factor from Lb/MMBtu to Lb/ton, multiply the emission factor by (HHV * 2000) where ""HHV"" is the higher heating value of the fuel (MMBtu/lb). Factors are for boilers with no controls or with particulate matter controls. | EPA. September, 2003. Section 1.6, Wood Residue Combustion In Boilers. In: Compilation of Air Pollutant Emission Factors, Volume 1: Stationary Point and Area Sources, Fifth Edition, AP-42. U.S. Environmental Protection Agency, Office of Air Quality Planning and Standards. Research Triangle Park, North Carolina. | A | 0 | 2003-09-01 |  | 0
7852 | 10200908 |  | Point | External Combustion Boilers | Industrial | Wood/Bark Waste | Wood-fired Boiler - Dry Wood (<20% moisture) | 7782492 | 7782-49-2 | Selenium | 370 | 0 | 129 | UNCONTROLLED | #N/A | 1 | 1 | 2.8e-06 | 2.8e-06 | 0 | Lb | Million Btus | Heat | Input | HeatMillion BtusInput |  | 1.6 | To convert the emission factor from Lb/MMBtu to Lb/ton, multiply the emission factor by (HHV * 2000) where ""HHV"" is the higher heating value of the fuel (MMBtu/lb). Factors are for boilers with no controls or with particulate matter controls. | EPA. September, 2003. Section 1.6, Wood Residue Combustion In Boilers. In: Compilation of Air Pollutant Emission Factors, Volume 1: Stationary Point and Area Sources, Fifth Edition, AP-42. U.S. Environmental Protection Agency, Office of Air Quality Planning and Standards. Research Triangle Park, North Carolina. | A | 0 | 2003-09-01 |  | 0
7853 | 10200908 |  | Point | External Combustion Boilers | Industrial | Wood/Bark Waste | Wood-fired Boiler - Dry Wood (<20% moisture) |  | 7440-22-4 | Silver | 373 | 0 | 129 | UNCONTROLLED | #N/A | 1 | 1 | 0.0017 | 0.0017 | 0 | Lb | Million Btus | Heat | Input | HeatMillion BtusInput |  | 1.6 | To convert the emission factor from Lb/MMBtu to Lb/ton, multiply the emission factor by (HHV * 2000) where ""HHV"" is the higher heating value of the fuel (MMBtu/lb). Factors are for boilers with no controls or with particulate matter controls. | EPA. September, 2003. Section 1.6, Wood Residue Combustion In Boilers. In: Compilation of Air Pollutant Emission Factors, Volume 1: Stationary Point and Area Sources, Fifth Edition, AP-42. U.S. Environmental Protection Agency, Office of Air Quality Planning and Standards. Research Triangle Park, North Carolina. | D | 0 | 2003-09-01 |  | 0
7854 | 10200908 |  | Point | External Combustion Boilers | Industrial | Wood/Bark Waste | Wood-fired Boiler - Dry Wood (<20% moisture) |  | 7440-23-5 | Sodium | 374 | 0 | 129 | UNCONTROLLED | #N/A | 1 | 1 | 0.00036 | 0.00036 | 0 | Lb | Million Btus | Heat | Input | HeatMillion BtusInput |  | 1.6 | To convert the emission factor from Lb/MMBtu to Lb/ton, multiply the emission factor by (HHV * 2000) where ""HHV"" is the higher heating value of the fuel (MMBtu/lb). Factors are for boilers with no controls or with particulate matter controls. | EPA. September, 2003. Section 1.6, Wood Residue Combustion In Boilers. In: Compilation of Air Pollutant Emission Factors, Volume 1: Stationary Point and Area Sources, Fifth Edition, AP-42. U.S. Environmental Protection Agency, Office of Air Quality Planning and Standards. Research Triangle Park, North Carolina. | D | 0 | 2003-09-01 |  | 0
7855 | 10200908 |  | Point | External Combustion Boilers | Industrial | Wood/Bark Waste | Wood-fired Boiler - Dry Wood (<20% moisture) |  | 7440-24-6 | Strontium | 376 | 0 | 129 | UNCONTROLLED | #N/A | 1 | 1 | 1e-05 | 1e-05 | 0 | Lb | Million Btus | Heat | Input | HeatMillion BtusInput |  | 1.6 | To convert the emission factor from Lb/MMBtu to Lb/ton, multiply the emission factor by (HHV * 2000) where ""HHV"" is the higher heating value of the fuel (MMBtu/lb). Factors are for boilers with no controls or with particulate matter controls. | EPA. September, 2003. Section 1.6, Wood Residue Combustion In Boilers. In: Compilation of Air Pollutant Emission Factors, Volume 1: Stationary Point and Area Sources, Fifth Edition, AP-42. U.S. Environmental Protection Agency, Office of Air Quality Planning and Standards. Research Triangle Park, North Carolina. | D | 0 | 2003-09-01 |  | 0
7856 | 10200908 |  | Point | External Combustion Boilers | Industrial | Wood/Bark Waste | Wood-fired Boiler - Dry Wood (<20% moisture) | 100425 | 100-42-5 | Styrene | 377 | 0 | 129 | UNCONTROLLED | #N/A | 1 | 1 | 0.0019 | 0.0019 | 0 | Lb | Million Btus | Heat | Input | HeatMillion BtusInput |  | 1.6 | To convert the emission factor from Lb/MMBtu to Lb/ton, multiply the emission factor by (HHV * 2000) where ""HHV"" is the higher heating value of the fuel (MMBtu/lb). Factors are for boilers with no controls or with particulate matter controls. | EPA. September, 2003. Section 1.6, Wood Residue Combustion In Boilers. In: Compilation of Air Pollutant Emission Factors, Volume 1: Stationary Point and Area Sources, Fifth Edition, AP-42. U.S. Environmental Protection Agency, Office of Air Quality Planning and Standards. Research Triangle Park, North Carolina. | D | 0 | 2003-09-01 |  | 0
7857 | 10200908 |  | Point | External Combustion Boilers | Industrial | Wood/Bark Waste | Wood-fired Boiler - Dry Wood (<20% moisture) | SO2 | 2025884 | Sulfur dioxide | 380 | 0 | 129 | UNCONTROLLED | #N/A | 1 | 1 | 0.025 | 0.025 | 0 | Lb | Million Btus | Heat | Input | HeatMillion BtusInput |  | 1.6 | To convert the emission factor from Lb/MMBtu to Lb/ton, multiply the emission factor by (HHV * 2000) where ""HHV"" is the higher heating value of the fuel (MMBtu/lb). Factors represent boilers with no controls or with particulate matter controls. | EPA. September, 2003. Section 1.6, Wood Residue Combustion In Boilers. In: Compilation of Air Pollutant Emission Factors, Volume 1: Stationary Point and Area Sources, Fifth Edition, AP-42. U.S. Environmental Protection Agency, Office of Air Quality Planning and Standards. Research Triangle Park, North Carolina. | A | 0 | 2003-09-01 |  | 0
7858 | 10200908 |  | Point | External Combustion Boilers | Industrial | Wood/Bark Waste | Wood-fired Boiler - Dry Wood (<20% moisture) |  | 26914-33-0 | Tetrachlorobiphenyls, total | 386 | 0 | 129 | UNCONTROLLED | #N/A | 1 | 1 | 2.5e-09 | 2.5e-09 | 0 | Lb | Million Btus | Heat | Input | HeatMillion BtusInput |  | 1.6 | To convert the emission factor from Lb/MMBtu to Lb/ton, multiply the emission factor by (HHV * 2000) where ""HHV"" is the higher heating value of the fuel (MMBtu/lb). Factors are for boilers with no controls or with particulate matter controls. | EPA. September, 2003. Section 1.6, Wood Residue Combustion In Boilers. In: Compilation of Air Pollutant Emission Factors, Volume 1: Stationary Point and Area Sources, Fifth Edition, AP-42. U.S. Environmental Protection Agency, Office of Air Quality Planning and Standards. Research Triangle Park, North Carolina. | D | 0 | 2003-09-01 |  | 0
7859 | 10200908 |  | Point | External Combustion Boilers | Industrial | Wood/Bark Waste | Wood-fired Boiler - Dry Wood (<20% moisture) | 1746016 | 1746-01-6 | 2,3,7,8-Tetrachlorodibenzo-p-dioxin | 39 | 0 | 129 | UNCONTROLLED | #N/A | 1 | 1 | 8.6e-12 | 8.6e-12 | 0 | Lb | Million Btus | Heat | Input | HeatMillion BtusInput |  | 1.6 | To convert the emission factor from Lb/MMBtu to Lb/ton, multiply the emission factor by (HHV * 2000) where ""HHV"" is the higher heating value of the fuel (MMBtu/lb). Factors are for boilers with no controls or with particulate matter controls. | EPA. September, 2003. Section 1.6, Wood Residue Combustion In Boilers. In: Compilation of Air Pollutant Emission Factors, Volume 1: Stationary Point and Area Sources, Fifth Edition, AP-42. U.S. Environmental Protection Agency, Office of Air Quality Planning and Standards. Research Triangle Park, North Carolina. | C | 0 | 2003-09-01 |  | 0
7860 | 10200908 |  | Point | External Combustion Boilers | Industrial | Wood/Bark Waste | Wood-fired Boiler - Dry Wood (<20% moisture) |  |  | Tetrachlorodibenzo-p-dioxins, total | 388 | 0 | 129 | UNCONTROLLED | #N/A | 1 | 1 | 4.7e-10 | 4.7e-10 | 0 | Lb | Million Btus | Heat | Input | HeatMillion BtusInput |  | 1.6 | To convert the emission factor from Lb/MMBtu to Lb/ton, multiply the emission factor by (HHV * 2000) where ""HHV"" is the higher heating value of the fuel (MMBtu/lb). Factors are for boilers with no controls or with particulate matter controls. | EPA. September, 2003. Section 1.6, Wood Residue Combustion In Boilers. In: Compilation of Air Pollutant Emission Factors, Volume 1: Stationary Point and Area Sources, Fifth Edition, AP-42. U.S. Environmental Protection Agency, Office of Air Quality Planning and Standards. Research Triangle Park, North Carolina. | C | 0 | 2003-09-01 |  | 0
7861 | 10200908 |  | Point | External Combustion Boilers | Industrial | Wood/Bark Waste | Wood-fired Boiler - Dry Wood (<20% moisture) | 51207319 | 51207-31-9 | 2,3,7,8-Tetrachlorodibenzofuran | 38 | 0 | 129 | UNCONTROLLED | #N/A | 1 | 1 | 9e-11 | 9e-11 | 0 | Lb | Million Btus | Heat | Input | HeatMillion BtusInput |  | 1.6 | To convert the emission factor from Lb/MMBtu to Lb/ton, multiply the emission factor by (HHV * 2000) where ""HHV"" is the higher heating value of the fuel (MMBtu/lb). Factors are for boilers with no controls or with particulate matter controls. | EPA. September, 2003. Section 1.6, Wood Residue Combustion In Boilers. In: Compilation of Air Pollutant Emission Factors, Volume 1: Stationary Point and Area Sources, Fifth Edition, AP-42. U.S. Environmental Protection Agency, Office of Air Quality Planning and Standards. Research Triangle Park, North Carolina. | C | 0 | 2003-09-01 |  | 0
7862 | 10200908 |  | Point | External Combustion Boilers | Industrial | Wood/Bark Waste | Wood-fired Boiler - Dry Wood (<20% moisture) |  |  | Tetrachlorodibenzofurans, total | 387 | 0 | 129 | UNCONTROLLED | #N/A | 1 | 1 | 7.5e-10 | 7.5e-10 | 0 | Lb | Million Btus | Heat | Input | HeatMillion BtusInput |  | 1.6 | To convert the emission factor from Lb/MMBtu to Lb/ton, multiply the emission factor by (HHV * 2000) where ""HHV"" is the higher heating value of the fuel (MMBtu/lb). Factors are for boilers with no controls or with particulate matter controls. | EPA. September, 2003. Section 1.6, Wood Residue Combustion In Boilers. In: Compilation of Air Pollutant Emission Factors, Volume 1: Stationary Point and Area Sources, Fifth Edition, AP-42. U.S. Environmental Protection Agency, Office of Air Quality Planning and Standards. Research Triangle Park, North Carolina. | C | 0 | 2003-09-01 |  | 0
7863 | 10200908 |  | Point | External Combustion Boilers | Industrial | Wood/Bark Waste | Wood-fired Boiler - Dry Wood (<20% moisture) |  | 7440-31-5 | Tin | 395 | 0 | 129 | UNCONTROLLED | #N/A | 1 | 1 | 2.3e-05 | 2.3e-05 | 0 | Lb | Million Btus | Heat | Input | HeatMillion BtusInput |  | 1.6 | To convert the emission factor from Lb/MMBtu to Lb/ton, multiply the emission factor by (HHV * 2000) where ""HHV"" is the higher heating value of the fuel (MMBtu/lb). Factors are for boilers with no controls or with particulate matter controls. | EPA. September, 2003. Section 1.6, Wood Residue Combustion In Boilers. In: Compilation of Air Pollutant Emission Factors, Volume 1: Stationary Point and Area Sources, Fifth Edition, AP-42. U.S. Environmental Protection Agency, Office of Air Quality Planning and Standards. Research Triangle Park, North Carolina. | D | 0 | 2003-09-01 |  | 0
7864 | 10200908 |  | Point | External Combustion Boilers | Industrial | Wood/Bark Waste | Wood-fired Boiler - Dry Wood (<20% moisture) |  | 7440-32-6 | Titanium | 396 | 0 | 129 | UNCONTROLLED | #N/A | 1 | 1 | 2e-05 | 2e-05 | 0 | Lb | Million Btus | Heat | Input | HeatMillion BtusInput |  | 1.6 | To convert the emission factor from Lb/MMBtu to Lb/ton, multiply the emission factor by (HHV * 2000) where ""HHV"" is the higher heating value of the fuel (MMBtu/lb). Factors are for boilers with no controls or with particulate matter controls. | EPA. September, 2003. Section 1.6, Wood Residue Combustion In Boilers. In: Compilation of Air Pollutant Emission Factors, Volume 1: Stationary Point and Area Sources, Fifth Edition, AP-42. U.S. Environmental Protection Agency, Office of Air Quality Planning and Standards. Research Triangle Park, North Carolina. | D | 0 | 2003-09-01 |  | 0
7865 | 10200908 |  | Point | External Combustion Boilers | Industrial | Wood/Bark Waste | Wood-fired Boiler - Dry Wood (<20% moisture) |  | 529-20-4 | o-Tolualdehyde | 314 | 0 | 129 | UNCONTROLLED | #N/A | 1 | 1 | 7.2e-06 | 7.2e-06 | 0 | Lb | Million Btus | Heat | Input | HeatMillion BtusInput |  | 1.6 | To convert the emission factor from Lb/MMBtu to Lb/ton, multiply the emission factor by (HHV * 2000) where ""HHV"" is the higher heating value of the fuel (MMBtu/lb). Factors are for boilers with no controls or with particulate matter controls. | EPA. September, 2003. Section 1.6, Wood Residue Combustion In Boilers. In: Compilation of Air Pollutant Emission Factors, Volume 1: Stationary Point and Area Sources, Fifth Edition, AP-42. U.S. Environmental Protection Agency, Office of Air Quality Planning and Standards. Research Triangle Park, North Carolina. | D | 0 | 2003-09-01 |  | 0
7866 | 10200908 |  | Point | External Combustion Boilers | Industrial | Wood/Bark Waste | Wood-fired Boiler - Dry Wood (<20% moisture) |  | 104-87-0 | p-Tolualdehyde | 358 | 0 | 129 | UNCONTROLLED | #N/A | 1 | 1 | 1.1e-05 | 1.1e-05 | 0 | Lb | Million Btus | Heat | Input | HeatMillion BtusInput |  | 1.6 | To convert the emission factor from Lb/MMBtu to Lb/ton, multiply the emission factor by (HHV * 2000) where ""HHV"" is the higher heating value of the fuel (MMBtu/lb). Factors are for boilers with no controls or with particulate matter controls. | EPA. September, 2003. Section 1.6, Wood Residue Combustion In Boilers. In: Compilation of Air Pollutant Emission Factors, Volume 1: Stationary Point and Area Sources, Fifth Edition, AP-42. U.S. Environmental Protection Agency, Office of Air Quality Planning and Standards. Research Triangle Park, North Carolina. | D | 0 | 2003-09-01 |  | 0
7867 | 10200908 |  | Point | External Combustion Boilers | Industrial | Wood/Bark Waste | Wood-fired Boiler - Dry Wood (<20% moisture) | 108883 | 108-88-3 | Toluene | 397 | 0 | 129 | UNCONTROLLED | #N/A | 1 | 1 | 0.00092 | 0.00092 | 0 | Lb | Million Btus | Heat | Input | HeatMillion BtusInput |  | 1.6 | To convert the emission factor from Lb/MMBtu to Lb/ton, multiply the emission factor by (HHV * 2000) where ""HHV"" is the higher heating value of the fuel (MMBtu/lb). Factors are for boilers with no controls or with particulate matter controls. | EPA. September, 2003. Section 1.6, Wood Residue Combustion In Boilers. In: Compilation of Air Pollutant Emission Factors, Volume 1: Stationary Point and Area Sources, Fifth Edition, AP-42. U.S. Environmental Protection Agency, Office of Air Quality Planning and Standards. Research Triangle Park, North Carolina. | C | 0 | 2003-09-01 |  | 0
7868 | 10200908 |  | Point | External Combustion Boilers | Industrial | Wood/Bark Waste | Wood-fired Boiler - Dry Wood (<20% moisture) |  |  | Total organic compounds (TOC) | 399 | 0 | 129 | UNCONTROLLED | #N/A | 1 | 1 | 0.039 | 0.039 | 0 | Lb | Million Btus | Heat | Input | HeatMillion BtusInput |  | 1.6 | To convert the emission factor from Lb/MMBtu to Lb/ton, multiply the emission factor by (HHV * 2000) where ""HHV"" is the higher heating value of the fuel (MMBtu/lb). Factors are for boilers with no controls or with particulate matter controls. | EPA. September, 2003. Section 1.6, Wood Residue Combustion In Boilers. In: Compilation of Air Pollutant Emission Factors, Volume 1: Stationary Point and Area Sources, Fifth Edition, AP-42. U.S. Environmental Protection Agency, Office of Air Quality Planning and Standards. Research Triangle Park, North Carolina. | D | 0 | 2003-09-01 |  | 0
7869 | 10200908 |  | Point | External Combustion Boilers | Industrial | Wood/Bark Waste | Wood-fired Boiler - Dry Wood (<20% moisture) |  | 7012-37-5 | 2,4,4'-Trichlorobiphenyl | 40 | 0 | 129 | UNCONTROLLED | #N/A | 1 | 1 | 2.6e-09 | 2.6e-09 | 0 | Lb | Million Btus | Heat | Input | HeatMillion BtusInput |  | 1.6 | To convert the emission factor from Lb/MMBtu to Lb/ton, multiply the emission factor by (HHV * 2000) where ""HHV"" is the higher heating value of the fuel (MMBtu/lb). Factors are for boilers with no controls or with particulate matter controls. | EPA. September, 2003. Section 1.6, Wood Residue Combustion In Boilers. In: Compilation of Air Pollutant Emission Factors, Volume 1: Stationary Point and Area Sources, Fifth Edition, AP-42. U.S. Environmental Protection Agency, Office of Air Quality Planning and Standards. Research Triangle Park, North Carolina. | C | 0 | 2003-09-01 |  | 0
7870 | 10200908 |  | Point | External Combustion Boilers | Industrial | Wood/Bark Waste | Wood-fired Boiler - Dry Wood (<20% moisture) | 71556 | 71-55-6 | 1,1,1-Trichloroethane | 1 | 0 | 129 | UNCONTROLLED | #N/A | 1 | 1 | 3.1e-05 | 3.1e-05 | 0 | Lb | Million Btus | Heat | Input | HeatMillion BtusInput |  | 1.6 | To convert the emission factor from Lb/MMBtu to Lb/ton, multiply the emission factor by (HHV * 2000) where ""HHV"" is the higher heating value of the fuel (MMBtu/lb). Factors are for boilers with no controls or with particulate matter controls. | EPA. September, 2003. Section 1.6, Wood Residue Combustion In Boilers. In: Compilation of Air Pollutant Emission Factors, Volume 1: Stationary Point and Area Sources, Fifth Edition, AP-42. U.S. Environmental Protection Agency, Office of Air Quality Planning and Standards. Research Triangle Park, North Carolina. | D | 0 | 2003-09-01 |  | 0
7871 | 10200908 |  | Point | External Combustion Boilers | Industrial | Wood/Bark Waste | Wood-fired Boiler - Dry Wood (<20% moisture) | 79016 | 79-01-6 | Trichloroethylene | 403 | 0 | 129 | UNCONTROLLED | #N/A | 1 | 1 | 3e-05 | 3e-05 | 0 | Lb | Million Btus | Heat | Input | HeatMillion BtusInput |  | 1.6 | To convert the emission factor from Lb/MMBtu to Lb/ton, multiply the emission factor by (HHV * 2000) where ""HHV"" is the higher heating value of the fuel (MMBtu/lb). Factors are for boilers with no controls or with particulate matter controls. | EPA. September, 2003. Section 1.6, Wood Residue Combustion In Boilers. In: Compilation of Air Pollutant Emission Factors, Volume 1: Stationary Point and Area Sources, Fifth Edition, AP-42. U.S. Environmental Protection Agency, Office of Air Quality Planning and Standards. Research Triangle Park, North Carolina. | D | 0 | 2003-09-01 |  | 0
7872 | 10200908 |  | Point | External Combustion Boilers | Industrial | Wood/Bark Waste | Wood-fired Boiler - Dry Wood (<20% moisture) |  | 75-69-4 | Trichlorofluoromethane | 404 | 0 | 129 | UNCONTROLLED | #N/A | 1 | 1 | 4.1e-05 | 4.1e-05 | 0 | Lb | Million Btus | Heat | Input | HeatMillion BtusInput |  | 1.6 | To convert the emission factor from Lb/MMBtu to Lb/ton, multiply the emission factor by (HHV * 2000) where ""HHV"" is the higher heating value of the fuel (MMBtu/lb). Factors are for boilers with no controls or with particulate matter controls. | EPA. September, 2003. Section 1.6, Wood Residue Combustion In Boilers. In: Compilation of Air Pollutant Emission Factors, Volume 1: Stationary Point and Area Sources, Fifth Edition, AP-42. U.S. Environmental Protection Agency, Office of Air Quality Planning and Standards. Research Triangle Park, North Carolina. | D | 0 | 2003-09-01 |  | 0
7873 | 10200908 |  | Point | External Combustion Boilers | Industrial | Wood/Bark Waste | Wood-fired Boiler - Dry Wood (<20% moisture) | 88062 | 88-06-2 | 2,4,6-Trichlorophenol | 41 | 0 | 129 | UNCONTROLLED | #N/A | 1 | 1 | < 2.200E-8 | #VALUE! | 1 | Lb | Million Btus | Heat | Input | HeatMillion BtusInput |  | 1.6 | To convert the emission factor from Lb/MMBtu to Lb/ton, multiply the emission factor by (HHV * 2000) where ""HHV"" is the higher heating value of the fuel (MMBtu/lb). Factors are for boilers with no controls or with particulate matter controls. | EPA. September, 2003. Section 1.6, Wood Residue Combustion In Boilers. In: Compilation of Air Pollutant Emission Factors, Volume 1: Stationary Point and Area Sources, Fifth Edition, AP-42. U.S. Environmental Protection Agency, Office of Air Quality Planning and Standards. Research Triangle Park, North Carolina. | C | 0 | 2003-09-01 |  | 0
7874 | 10200908 |  | Point | External Combustion Boilers | Industrial | Wood/Bark Waste | Wood-fired Boiler - Dry Wood (<20% moisture) |  | 7440-62-2 | Vanadium | 413 | 0 | 129 | UNCONTROLLED | #N/A | 1 | 1 | 9.8e-07 | 9.8e-07 | 0 | Lb | Million Btus | Heat | Input | HeatMillion BtusInput |  | 1.6 | To convert the emission factor from Lb/MMBtu to Lb/ton, multiply the emission factor by (HHV * 2000) where ""HHV"" is the higher heating value of the fuel (MMBtu/lb). Factors are for boilers with no controls or with particulate matter controls. | EPA. September, 2003. Section 1.6, Wood Residue Combustion In Boilers. In: Compilation of Air Pollutant Emission Factors, Volume 1: Stationary Point and Area Sources, Fifth Edition, AP-42. U.S. Environmental Protection Agency, Office of Air Quality Planning and Standards. Research Triangle Park, North Carolina. | D | 0 | 2003-09-01 |  | 0
7875 | 10200908 |  | Point | External Combustion Boilers | Industrial | Wood/Bark Waste | Wood-fired Boiler - Dry Wood (<20% moisture) | 75014 | 75-01-4 | Vinyl chloride | 415 | 0 | 129 | UNCONTROLLED | #N/A | 1 | 1 | 1.8e-05 | 1.8e-05 | 0 | Lb | Million Btus | Heat | Input | HeatMillion BtusInput |  | 1.6 | To convert the emission factor from Lb/MMBtu to Lb/ton, multiply the emission factor by (HHV * 2000) where ""HHV"" is the higher heating value of the fuel (MMBtu/lb). Factors are for boilers with no controls or with particulate matter controls. | EPA. September, 2003. Section 1.6, Wood Residue Combustion In Boilers. In: Compilation of Air Pollutant Emission Factors, Volume 1: Stationary Point and Area Sources, Fifth Edition, AP-42. U.S. Environmental Protection Agency, Office of Air Quality Planning and Standards. Research Triangle Park, North Carolina. | D | 0 | 2003-09-01 |  | 0
7876 | 10200908 |  | Point | External Combustion Boilers | Industrial | Wood/Bark Waste | Wood-fired Boiler - Dry Wood (<20% moisture) | VOC |  | Volatile organic compounds (VOC) | 417 | 0 | 129 | UNCONTROLLED | #N/A | 1 | 1 | 0.017 | 0.017 | 0 | Lb | Million Btus | Heat | Input | HeatMillion BtusInput |  | 1.6 | To convert the emission factor from Lb/MMBtu to Lb/ton, multiply the emission factor by (HHV * 2000) where ""HHV"" is the higher heating value of the fuel (MMBtu/lb). Factors are for boilers with no controls or with particulate matter controls. | EPA. September, 2003. Section 1.6, Wood Residue Combustion In Boilers. In: Compilation of Air Pollutant Emission Factors, Volume 1: Stationary Point and Area Sources, Fifth Edition, AP-42. U.S. Environmental Protection Agency, Office of Air Quality Planning and Standards. Research Triangle Park, North Carolina. | D | 0 | 2003-09-01 |  | 0
7877 | 10200908 |  | Point | External Combustion Boilers | Industrial | Wood/Bark Waste | Wood-fired Boiler - Dry Wood (<20% moisture) | 95476 | 95-47-6 | o-Xylene | 315 | 0 | 129 | UNCONTROLLED | #N/A | 1 | 1 | 2.5e-05 | 2.5e-05 | 0 | Lb | Million Btus | Heat | Input | HeatMillion BtusInput |  | 1.6 | To convert the emission factor from Lb/MMBtu to Lb/ton, multiply the emission factor by (HHV * 2000) where ""HHV"" is the higher heating value of the fuel (MMBtu/lb). Factors are for boilers with no controls or with particulate matter controls. | EPA. September, 2003. Section 1.6, Wood Residue Combustion In Boilers. In: Compilation of Air Pollutant Emission Factors, Volume 1: Stationary Point and Area Sources, Fifth Edition, AP-42. U.S. Environmental Protection Agency, Office of Air Quality Planning and Standards. Research Triangle Park, North Carolina. | D | 0 | 2003-09-01 |  | 0
7878 | 10200908 |  | Point | External Combustion Boilers | Industrial | Wood/Bark Waste | Wood-fired Boiler - Dry Wood (<20% moisture) |  | 7440-65-5 | Yttrium | 418 | 0 | 129 | UNCONTROLLED | #N/A | 1 | 1 | 3e-07 | 3e-07 | 0 | Lb | Million Btus | Heat | Input | HeatMillion BtusInput |  | 1.6 | To convert the emission factor from Lb/MMBtu to Lb/ton, multiply the emission factor by (HHV * 2000) where ""HHV"" is the higher heating value of the fuel (MMBtu/lb). Factors are for boilers with no controls or with particulate matter controls. | EPA. September, 2003. Section 1.6, Wood Residue Combustion In Boilers. In: Compilation of Air Pollutant Emission Factors, Volume 1: Stationary Point and Area Sources, Fifth Edition, AP-42. U.S. Environmental Protection Agency, Office of Air Quality Planning and Standards. Research Triangle Park, North Carolina. | D | 0 | 2003-09-01 |  | 0
7879 | 10200908 |  | Point | External Combustion Boilers | Industrial | Wood/Bark Waste | Wood-fired Boiler - Dry Wood (<20% moisture) |  | 7440-66-6 | Zinc | 419 | 0 | 129 | UNCONTROLLED | #N/A | 1 | 1 | 0.00042 | 0.00042 | 0 | Lb | Million Btus | Heat | Input | HeatMillion BtusInput |  | 1.6 | To convert the emission factor from Lb/MMBtu to Lb/ton, multiply the emission factor by (HHV * 2000) where ""HHV"" is the higher heating value of the fuel (MMBtu/lb). Factors are for boilers with no controls or with particulate matter controls. | EPA. September, 2003. Section 1.6, Wood Residue Combustion In Boilers. In: Compilation of Air Pollutant Emission Factors, Volume 1: Stationary Point and Area Sources, Fifth Edition, AP-42. U.S. Environmental Protection Agency, Office of Air Quality Planning and Standards. Research Triangle Park, North Carolina. | A | 0 | 2003-09-01 |  | 0
7880 | 10200910 |  | Point | External Combustion Boilers | Industrial | Wood/Bark Waste | Fuel cell/Dutch oven boilers ** | NH3 | 7664-41-7 | Ammonia | 87 | 107 | 172 | SELECTIVE NONCATALYTIC REDUCTION FOR NOX | #N/A | 1 | 1 | 0.63 | 0.63 | 0 | Lb | Tons | Wood/Bark | Burned | Wood/BarkTonsBurned |  |  |  | Development and Selection of Ammonia Emission Factors - Final Report. R. Battye, W. Battye, C. Overcash, and S. Fudge; EC/R Incorporated; Durham, NC. Report prepared for USEPA Office of Research and Development; August, 1994. | C | 0 | 2000-09-01 |  | 0
7881 | 10200910 |  | Point | External Combustion Boilers | Industrial | Wood/Bark Waste | Fuel cell/Dutch oven boilers ** | NH3 | 7664-41-7 | Ammonia | 87 | 139 | 198 | SCR (SELECTIVE CATALYTIC REDUCTION) | #N/A | 1 | 1 | 0.31 | 0.31 | 0 | Lb | Tons | Wood/Bark | Burned | Wood/BarkTonsBurned |  |  |  | Development and Selection of Ammonia Emission Factors - Final Report. R. Battye, W. Battye, C. Overcash, and S. Fudge; EC/R Incorporated; Durham, NC. Report prepared for USEPA Office of Research and Development; August, 1994. | C | 0 | 2000-09-01 |  | 0
7882 | 10200910 |  | Point | External Combustion Boilers | Industrial | Wood/Bark Waste | Fuel cell/Dutch oven boilers ** | CO2 | 124-38-9 | Carbon dioxide | 136 | 0 | 129 | UNCONTROLLED | #N/A | 1 | 1 | 1900 | 1900 | 0 | Lb | Tons | Wood/Bark | Burned | Wood/BarkTonsBurned |  | 1.6 | Units are lb of pollutant/ton of wood waste burned. Emission factors are based on wet, as-fired wood waste with average properties of 50 weight% moisture and 4500 Btu/lb higher heating value. | EPA. February, 1998. Section 1.6, Wood Waste Combustion In Boilers. In: Compilation of Air Pollutant Emission Factors, Volume 1: Stationary Point and Area Sources, Fifth Edition, AP-42, Supplement D. U.S. Environmental Protection Agency, Office of Air Quality Planning and Standards. Research Triangle Park, North Carolina. | B | 0 | 1998-02-01 |  | 0
7883 | 10200910 |  | Point | External Combustion Boilers | Industrial | Wood/Bark Waste | Fuel cell/Dutch oven boilers ** | CO | 630-08-0 | Carbon monoxide | 137 | 0 | 129 | UNCONTROLLED | #N/A | 1 | 1 | 6.6 | 6.6 | 0 | Lb | Tons | Wood/Bark | Burned | Wood/BarkTonsBurned |  | 1.6 | Units are lb of pollutant/ton of wood waste burned. Emission factors are based on wet, as-fired wood waste with average properties of 50 weight% moisture and 4500 Btu/lb higher heating value. CO emissions ranged from 0.65-21 lb of CO/ton of wood waste burned. | EPA. February, 1998. Section 1.6, Wood Waste Combustion In Boilers. In: Compilation of Air Pollutant Emission Factors, Volume 1: Stationary Point and Area Sources, Fifth Edition, AP-42, Supplement D. U.S. Environmental Protection Agency, Office of Air Quality Planning and Standards. Research Triangle Park, North Carolina. | C | 0 | 1998-02-01 |  | 0
7884 | 10200910 |  | Point | External Combustion Boilers | Industrial | Wood/Bark Waste | Fuel cell/Dutch oven boilers ** | NOX |  | Nitrogen oxides (NOx) | 303 | 0 | 129 | UNCONTROLLED | #N/A | 1 | 1 | 0.38 | 0.38 | 0 | Lb | Tons | Wood/Bark | Burned | Wood/BarkTonsBurned |  | 1.6 | Units are lb of pollutant/ton of wood waste burned. Emission factors are based on wet, as-fired wood waste with average properties of 50 weight% moisture and 4500 Btu/lb higher heating value. NOx formation is primarily a function of wood nitrogen content. NOx emissions ranged from 0.0033-1.5 lb of NOx/ton of wood waste burned. | EPA. February, 1998. Section 1.6, Wood Waste Combustion In Boilers. In: Compilation of Air Pollutant Emission Factors, Volume 1: Stationary Point and Area Sources, Fifth Edition, AP-42, Supplement D. U.S. Environmental Protection Agency, Office of Air Quality Planning and Standards. Research Triangle Park, North Carolina. | C | 0 | 1998-02-01 |  | 0
7885 | 10200910 |  | Point | External Combustion Boilers | Industrial | Wood/Bark Waste | Fuel cell/Dutch oven boilers ** |  |  | Sulfur oxides (SOx) | 381 | 0 | 129 | UNCONTROLLED | #N/A | 1 | 1 | 0.075 | 0.075 | 0 | Lb | Tons | Wood/Bark | Burned | Wood/BarkTonsBurned |  | 1.6 | Units are lb of pollutant/ton of wood waste burned. Emission factors are based on wet, as-fired wood waste with average properties of 50 weight% moisture and 4500 Btu/lb higher heating value. SOx emissions ranged from 0.01-0.2 lb of SOx/ton of wood waste burned. | EPA. February, 1998. Section 1.6, Wood Waste Combustion In Boilers. In: Compilation of Air Pollutant Emission Factors, Volume 1: Stationary Point and Area Sources, Fifth Edition, AP-42, Supplement D. U.S. Environmental Protection Agency, Office of Air Quality Planning and Standards. Research Triangle Park, North Carolina. | B | 0 | 1998-02-01 |  | 0
7886 | 10200910 |  | Point | External Combustion Boilers | Industrial | Wood/Bark Waste | Fuel cell/Dutch oven boilers ** |  |  | Total organic compounds (TOC) | 399 | 0 | 129 | UNCONTROLLED | #N/A | 1 | 1 | 0.18 | 0.18 | 0 | Lb | Tons | Wood/Bark | Burned | Wood/BarkTonsBurned |  | 1.6 | Units are lb of pollutant/ton of wood waste burned. Emission factors are based on wet, as-fired wood waste with average properties of 50 weight% moisture and 4500 Btu/lb higher heating value. Emissions measured as total hydrocarbons. | EPA. February, 1998. Section 1.6, Wood Waste Combustion In Boilers. In: Compilation of Air Pollutant Emission Factors, Volume 1: Stationary Point and Area Sources, Fifth Edition, AP-42, Supplement D. U.S. Environmental Protection Agency, Office of Air Quality Planning and Standards. Research Triangle Park, North Carolina. | C | 0 | 1998-02-01 |  | 0
7887 | 10301201 |  | Point | External Combustion Boilers | Commercial/Institutional | Solid Waste | Specify Waste Material in Comments | NOX |  | Nitrogen oxides (NOx) | 303 | 0 | 129 | UNCONTROLLED | #N/A | 1 | 1 | 5.9 | 5.9 | 0 | Lb | Tons | Solid Waste | Burned | Solid WasteTonsBurned |  |  |  | This factor was present in AIRS Facility Subsystem Source Classification Codes and Emission Factor Listing for Criteria Air Pollutants, March 1990, EPA 450/4-90-003. These factors may have been (and may still be) in an AP-42 section, or they may have been added to that March 1990 document from other sources. Please check the latest AP42 to verify. | U | 0 |  |  | 0
7888 | 10301201 |  | Point | External Combustion Boilers | Commercial/Institutional | Solid Waste | Specify Waste Material in Comments |  |  | Sulfur oxides (SOx) | 381 | 0 | 129 | UNCONTROLLED | #N/A | 1 | 1 | 1.6 | 1.6 | 0 | Lb | Tons | Solid Waste | Burned | Solid WasteTonsBurned |  |  |  | This factor was present in AIRS Facility Subsystem Source Classification Codes and Emission Factor Listing for Criteria Air Pollutants, March 1990, EPA 450/4-90-003. These factors may have been (and may still be) in an AP-42 section, or they may have been added to that March 1990 document from other sources. Please check the latest AP42 to verify. | U | 0 |  |  | 0
7889 | 10301201 |  | Point | External Combustion Boilers | Commercial/Institutional | Solid Waste | Specify Waste Material in Comments | VOC |  | Volatile organic compounds (VOC) | 417 | 0 | 129 | UNCONTROLLED | #N/A | 1 | 1 | 2 | 2 | 0 | Lb | Tons | Solid Waste | Burned | Solid WasteTonsBurned |  |  |  | This factor was present in AIRS Facility Subsystem Source Classification Codes and Emission Factor Listing for Criteria Air Pollutants, March 1990, EPA 450/4-90-003. These factors may have been (and may still be) in an AP-42 section, or they may have been added to that March 1990 document from other sources. Please check the latest AP42 to verify. | U | 0 |  |  | 0
7890 | 10301202 |  | Point | External Combustion Boilers | Commercial/Institutional | Solid Waste | Refuse Derived Fuel | CO | 630-08-0 | Carbon monoxide | 137 | 0 | 129 | UNCONTROLLED | #N/A | 1 | 1 | 3.6 | 3.6 | 0 | Lb | Tons | Refuse Derived Fuel | Burned | Refuse Derived FuelTonsBurned |  |  | Edited 05/19/92 | This factor was present in AIRS Facility Subsystem Source Classification Codes and Emission Factor Listing for Criteria Air Pollutants, March 1990, EPA 450/4-90-003. These factors may have been (and may still be) in an AP-42 section, or they may have been added to that March 1990 document from other sources. Please check the latest AP42 to verify. | U | 0 |  |  | 0
7891 | 10301202 |  | Point | External Combustion Boilers | Commercial/Institutional | Solid Waste | Refuse Derived Fuel | 7647010 | 7647-01-0 | Hydrogen chloride | 230 | 128 | 189 | ELECTROSTATIC PRECIPITATOR | #N/A | 1 | 1 | 0.206 | 0.206 | 0 | Lb | Million Btus | Heat | Input | HeatMillion BtusInput |  |  | Lack of Supporting Documentation. | EPA. July 1986. In: Project Summary: Coal/d-RDF Co-firing Project Milwaukee County, Wisconsin. EPA-600/S2-85/136. U.S. Environmental Protection Agency, Air and Energy Engineering Research Laboratory. Research Triangle Park, North Carolina. | U | 0 |  |  | 0
7892 | 10301202 |  | Point | External Combustion Boilers | Commercial/Institutional | Solid Waste | Refuse Derived Fuel | 7439921 | 7439-92-1 | Lead | 250 | 0 | 129 | UNCONTROLLED | #N/A | 1 | 1 | 0.13 | 0.13 | 0 | Lb | Tons | Refuse Derived Fuel | Burned | Refuse Derived FuelTonsBurned |  |  | Edited 05/19/92 | This factor was present in AIRS Facility Subsystem Source Classification Codes and Emission Factor Listing for Criteria Air Pollutants, March 1990, EPA 450/4-90-003. These factors may have been (and may still be) in an AP-42 section, or they may have been added to that March 1990 document from other sources. Please check the latest AP42 to verify. | U | 0 |  |  | 0
7893 | 10301202 |  | Point | External Combustion Boilers | Commercial/Institutional | Solid Waste | Refuse Derived Fuel | 7439976 | 7439-97-6 | Mercury | 260 | 128 | 189 | ELECTROSTATIC PRECIPITATOR | #N/A | 1 | 1 | 5e-07 | 5e-07 | 0 | Lb | Million Btus | Heat | Input | HeatMillion BtusInput |  |  | Lack of Supporting Documentation. | EPA. July 1986. In: Project Summary: Coal/d-RDF Co-firing Project Milwaukee County, Wisconsin. EPA-600/S2-85/136. U.S. Environmental Protection Agency, Air and Energy Engineering Research Laboratory. Research Triangle Park, North Carolina. | U | 0 |  |  | 0
7894 | 10301202 |  | Point | External Combustion Boilers | Commercial/Institutional | Solid Waste | Refuse Derived Fuel | NOX |  | Nitrogen oxides (NOx) | 303 | 0 | 129 | UNCONTROLLED | #N/A | 1 | 1 | 5 | 5 | 0 | Lb | Tons | Refuse Derived Fuel | Burned | Refuse Derived FuelTonsBurned |  |  | Edited 05/19/92 | This factor was present in AIRS Facility Subsystem Source Classification Codes and Emission Factor Listing for Criteria Air Pollutants, March 1990, EPA 450/4-90-003. These factors may have been (and may still be) in an AP-42 section, or they may have been added to that March 1990 document from other sources. Please check the latest AP42 to verify. | U | 0 |  |  | 0
7895 | 10301202 |  | Point | External Combustion Boilers | Commercial/Institutional | Solid Waste | Refuse Derived Fuel | PM-FIL |  | PM, filterable | 334 | 0 | 129 | UNCONTROLLED | #N/A | 1 | 1 | 80 | 80 | 0 | Lb | Tons | Refuse Derived Fuel | Burned | Refuse Derived FuelTonsBurned |  |  | Edited 05/19/92 | This factor was present in AIRS Facility Subsystem Source Classification Codes and Emission Factor Listing for Criteria Air Pollutants, March 1990, EPA 450/4-90-003. These factors may have been (and may still be) in an AP-42 section, or they may have been added to that March 1990 document from other sources. Please check the latest AP42 to verify. | U | 0 |  |  | 0
7896 | 10301202 |  | Point | External Combustion Boilers | Commercial/Institutional | Solid Waste | Refuse Derived Fuel | PM10-FIL |  | PM10, filterable | 338 | 0 | 129 | UNCONTROLLED | #N/A | 1 | 1 | 44 | 44 | 0 | Lb | Tons | Refuse Derived Fuel | Burned | Refuse Derived FuelTonsBurned |  |  |  | This factor was present in AIRS Facility Subsystem Source Classification Codes and Emission Factor Listing for Criteria Air Pollutants, March 1990, EPA 450/4-90-003. These factors may have been (and may still be) in an AP-42 section, or they may have been added to that March 1990 document from other sources. Please check the latest AP42 to verify. | U | 0 |  |  | 0
7897 | 10301202 |  | Point | External Combustion Boilers | Commercial/Institutional | Solid Waste | Refuse Derived Fuel | PM25-FIL |  | PM2.5, filterable | 340 | 0 | 129 | UNCONTROLLED | #N/A | 1 | 1 | 32.12 | 32.12 | 0 | Lb | Tons | Refuse Derived Fuel | Burned | Refuse Derived FuelTonsBurned |  |  | Derived factor: 73% of PM10-FIL factor. Fraction of PM2.5 in PM10 is from PM Calculator. This fraction is based on generic particle size profile data presented in Appendix B.1, Pages B.1-9 and B.1-11. | PM Calculator. EPA. January 1995. Appendix B.1, Particle Size Distribution Data and Sized Emission Factors for Selected Sources. In: Compilation of Air Pollutant Emission Factors, Stationary Point and Area Sources, Fifth Edition, AP-42. U.S. Environmental Protection Agency, Office of Air Quality Planning and Standards. Research Triangle Park, North Carolina. | U | 0 | 2004-02-01 |  | 0
7898 | 10300217 |  | Point | External Combustion Boilers | Commercial/Institutional | Bituminous/Subbituminous Coal | Atmospheric Fluidized Bed Combustion: Bubbling Bed (Bituminous Coal) | PM10-PRI |  | PM10, primary | 339 | 0 | 129 | UNCONTROLLED | #N/A | 1 | 1 | 12.9 | 12.9 | 0 | Lb | Tons | Bituminous Coal | Burned | Bituminous CoalTonsBurned |  |  | Sum of PM10-FIL and PM-CON emission factors | This emission factor was derived from other particulate matter emission factors. See Notes. | E | 0 | 2004-02-01 |  | 0
7899 | 10300217 |  | Point | External Combustion Boilers | Commercial/Institutional | Bituminous/Subbituminous Coal | Atmospheric Fluidized Bed Combustion: Bubbling Bed (Bituminous Coal) | PM25-FIL |  | PM2.5, filterable | 340 | 0 | 129 | UNCONTROLLED | #N/A | 1 | 1 | 1.364 | 1.364 | 0 | Lb | Tons | Bituminous Coal | Burned | Bituminous CoalTonsBurned |  | 1.1 | Derived factor: No data found; the factor for spreader stoker with multiple cyclones and reinjection is supplied in AP-42, Table 1.1-9. | EPA. September, 1998. Section 1.1, Bituminous and Subbituminous Coal Combustion. In: Compilation of Air Pollutant Emission Factors, Volume 1: Stationary Point and Area Sources, Fifth Edition, AP-42, Supplement E. U.S. Environmental Protection Agency, Office of Air Quality Planning and Standards. Research Triangle Park, North Carolina. | E | 0 | 2004-02-01 |  | 0
7900 | 10300217 |  | Point | External Combustion Boilers | Commercial/Institutional | Bituminous/Subbituminous Coal | Atmospheric Fluidized Bed Combustion: Bubbling Bed (Bituminous Coal) | PM25-PRI |  | PM2.5, primary | 341 | 0 | 129 | UNCONTROLLED | #N/A | 1 | 1 | 1.884 | 1.884 | 0 | Lb | Tons | Bituminous Coal | Burned | Bituminous CoalTonsBurned |  |  | Sum of PM25-FIL and PM-CON emission factors | This emission factor was derived from other particulate matter emission factors. See Notes. | E | 0 | 2004-02-01 |  | 0
7901 | 10300217 | 1 | Point | External Combustion Boilers | Commercial/Institutional | Bituminous/Subbituminous Coal | Atmospheric Fluidized Bed Combustion: Bubbling Bed (Bituminous Coal) |  |  | Sulfur oxides (SOx) | 381 | 0 | 129 | UNCONTROLLED | #N/A | 1 | 1 | Formula |  | 0 | Lb | Tons | Bituminous Coal | Burned | Bituminous CoalTonsBurned | 3.96E1*S(Ca/S)^-1.9 | 1.1 | This equation may be used when the Ca/S is between 1.5 and 7. When no calcium-based sorbents are used and the bed material is inert with respect to sulfur capture, use the emission factor for underfeed stokers to estimate the FBC SO2 emissions. Ca is % Calcium content and S is % Sulfur content. | EPA. September, 1998. Section 1.1, Bituminous and Subbituminous Coal Combustion. In: Compilation of Air Pollutant Emission Factors, Volume 1: Stationary Point and Area Sources, Fifth Edition, AP-42, Supplement E. U.S. Environmental Protection Agency, Office of Air Quality Planning and Standards. Research Triangle Park, North Carolina. | E | 0 |  |  | 0
7902 | 10300217 |  | Point | External Combustion Boilers | Commercial/Institutional | Bituminous/Subbituminous Coal | Atmospheric Fluidized Bed Combustion: Bubbling Bed (Bituminous Coal) |  |  | Total non-methane organic compounds (TNMOC) | 398 | 0 | 129 | UNCONTROLLED | #N/A | 1 | 1 | 0.05 | 0.05 | 0 | Lb | Tons | Bituminous Coal | Burned | Bituminous CoalTonsBurned |  | 1.1 |  | EPA. September, 1998. Section 1.1, Bituminous and Subbituminous Coal Combustion. In: Compilation of Air Pollutant Emission Factors, Volume 1: Stationary Point and Area Sources, Fifth Edition, AP-42, Supplement E. U.S. Environmental Protection Agency, Office of Air Quality Planning and Standards. Research Triangle Park, North Carolina. | E | 0 | 1998-09-01 |  | 0
7903 | 10300217 |  | Point | External Combustion Boilers | Commercial/Institutional | Bituminous/Subbituminous Coal | Atmospheric Fluidized Bed Combustion: Bubbling Bed (Bituminous Coal) | VOC |  | Volatile organic compounds (VOC) | 417 | 0 | 129 | UNCONTROLLED | #N/A | 1 | 1 | 0.05 | 0.05 | 0 | Lb | Tons | Bituminous Coal | Burned | Bituminous CoalTonsBurned |  | 1.1 |  | EPA. 1995. Section 1.1, Bituminous and Subbituminous Coal Combustion. In: Compilation of Air Pollutant Emission Factors, Volume 1: Stationary Point and Area Sources, Fifth Edition, AP-42. U.S. Environmental Protection Agency, Office of Air Quality Planning and Standards. Research Triangle Park, North Carolina. | E | 0 |  | 1998-09-01 | 0
7904 | 10300218 |  | Point | External Combustion Boilers | Commercial/Institutional | Bituminous/Subbituminous Coal | Atmospheric Fluidized Bed Combustion: Circulating Bed (Bitum. Coal) | 75070 | 75-07-0 | Acetaldehyde | 71 | 99 | 169 | MISCELLANEOUS CONTROL DEVICES | #N/A | 1 | 1 | 0.00057 | 0.00057 | 0 | Lb | Tons | Bituminous Coal | Burned | Bituminous CoalTonsBurned |  | 1.1 | ESP or FABRIC FILTER only & WET LIMESTONE SCRUBBER or SPRAY DRYER w/ESP or FABRIC FILTER | EPA. September, 1998. Section 1.1, Bituminous and Subbituminous Coal Combustion. In: Compilation of Air Pollutant Emission Factors, Volume 1: Stationary Point and Area Sources, Fifth Edition, AP-42, Supplement E. U.S. Environmental Protection Agency, Office of Air Quality Planning and Standards. Research Triangle Park, North Carolina. | C | 0 |  |  | 0
7905 | 10300218 |  | Point | External Combustion Boilers | Commercial/Institutional | Bituminous/Subbituminous Coal | Atmospheric Fluidized Bed Combustion: Circulating Bed (Bitum. Coal) | 98862 | 98-86-2 | Acetophenone | 75 | 99 | 169 | MISCELLANEOUS CONTROL DEVICES | #N/A | 1 | 1 | 1.5e-05 | 1.5e-05 | 0 | Lb | Tons | Bituminous Coal | Burned | Bituminous CoalTonsBurned |  | 1.1 | ESP or FABRIC FILTER only & WET LIMESTONE SCRUBBER or SPRAY DRYER w/ESP or FABRIC FILTER | EPA. September, 1998. Section 1.1, Bituminous and Subbituminous Coal Combustion. In: Compilation of Air Pollutant Emission Factors, Volume 1: Stationary Point and Area Sources, Fifth Edition, AP-42, Supplement E. U.S. Environmental Protection Agency, Office of Air Quality Planning and Standards. Research Triangle Park, North Carolina. | D | 0 |  |  | 0
7906 | 10300218 |  | Point | External Combustion Boilers | Commercial/Institutional | Bituminous/Subbituminous Coal | Atmospheric Fluidized Bed Combustion: Circulating Bed (Bitum. Coal) | 107028 | 107-02-8 | Acrolein | 79 | 99 | 169 | MISCELLANEOUS CONTROL DEVICES | #N/A | 1 | 1 | 0.00029 | 0.00029 | 0 | Lb | Tons | Bituminous Coal | Burned | Bituminous CoalTonsBurned |  | 1.1 | ESP or FABRIC FILTER only & WET LIMESTONE SCRUBBER or SPRAY DRYER w/ESP or FABRIC FILTER | EPA. September, 1998. Section 1.1, Bituminous and Subbituminous Coal Combustion. In: Compilation of Air Pollutant Emission Factors, Volume 1: Stationary Point and Area Sources, Fifth Edition, AP-42, Supplement E. U.S. Environmental Protection Agency, Office of Air Quality Planning and Standards. Research Triangle Park, North Carolina. | D | 0 |  |  | 0
7907 | 10300218 |  | Point | External Combustion Boilers | Commercial/Institutional | Bituminous/Subbituminous Coal | Atmospheric Fluidized Bed Combustion: Circulating Bed (Bitum. Coal) | NH3 | 7664-41-7 | Ammonia | 87 | 0 | 129 | UNCONTROLLED | #N/A | 1 | 1 | 0.565 | 0.565 | 0 | Lb | 1000 Tons | Bituminous Coal | Burned | Bituminous Coal1000 TonsBurned |  |  |  | Development and Selection of Ammonia Emission Factors - Final Report. R. Battye, W. Battye, C. Overcash, and S. Fudge; EC/R Incorporated; Durham, NC. Report prepared for USEPA Office of Research and Development; August, 1994. | E | 0 | 2000-09-01 |  | 0
7908 | 10300218 |  | Point | External Combustion Boilers | Commercial/Institutional | Bituminous/Subbituminous Coal | Atmospheric Fluidized Bed Combustion: Circulating Bed (Bitum. Coal) | NH3 | 7664-41-7 | Ammonia | 87 | 107 | 172 | SELECTIVE NONCATALYTIC REDUCTION FOR NOX | #N/A | 1 | 1 | 0.63 | 0.63 | 0 | Lb | Tons | Bituminous Coal | Burned | Bituminous CoalTonsBurned |  |  |  | Development and Selection of Ammonia Emission Factors - Final Report. R. Battye, W. Battye, C. Overcash, and S. Fudge; EC/R Incorporated; Durham, NC. Report prepared for USEPA Office of Research and Development; August, 1994. | C | 0 | 2000-09-01 |  | 0
7909 | 10300401 |  | Point | External Combustion Boilers | Commercial/Institutional | Residual Oil | Grade 6 Oil | CO | 630-08-0 | Carbon monoxide | 137 | 0 | 129 | UNCONTROLLED | #N/A | 1 | 1 | 5 | 5 | 0 | Lb | 1000 Gallons | Residual Oil (No. 6) | Burned | Residual Oil (No. 6)1000 GallonsBurned |  | 1.3 | CO emissions may increase by factors of 10 to 100 if the unit is improperly operated or not well maintained. | EPA. September, 1998. Section 1.3, Fuel Oil Combustion. In: Compilation of Air Pollutant Emission Factors, Volume 1: Stationary Point and Area Sources, Fifth Edition, AP-42, Supplement E. U.S. Environmental Protection Agency, Office of Air Quality Planning and Standards. Research Triangle Park, North Carolina. | A | 0 |  |  | 0
7910 | 10300401 |  | Point | External Combustion Boilers | Commercial/Institutional | Residual Oil | Grade 6 Oil | 7440473 | 7440-47-3 | Chromium | 149 | 0 | 129 | UNCONTROLLED | #N/A | 1 | 1 | 2.100E-5 - 1.280E-4 | #VALUE! | 0 | Lb | Million Btus | Heat | Input | HeatMillion BtusInput |  | 1.3 | Literature review. | EPA. 1995. Section 1.3, Fuel Oil Combustion. In: Compilation of Air Pollutant Emission Factors, Volume 1: Stationary Point and Area Sources, Fifth Edition, AP-42. U.S. Environmental Protection Agency, Office of Air Quality Planning and Standards. Research Triangle Park, North Carolina. | E | 0 |  | 1998-09-01 | 0
7911 | 10300401 |  | Point | External Combustion Boilers | Commercial/Institutional | Residual Oil | Grade 6 Oil | 7440484 | 7440-48-4 | Cobalt | 154 | 0 | 129 | UNCONTROLLED | #N/A | 1 | 1 | 7.700E-5 - 1.210E-4 | #VALUE! | 0 | Lb | Million Btus | Heat | Input | HeatMillion BtusInput |  | 1.3 | Literature review. | EPA. 1995. Section 1.3, Fuel Oil Combustion. In: Compilation of Air Pollutant Emission Factors, Volume 1: Stationary Point and Area Sources, Fifth Edition, AP-42. U.S. Environmental Protection Agency, Office of Air Quality Planning and Standards. Research Triangle Park, North Carolina. | E | 0 |  | 1998-09-01 | 0
7912 | 10300401 |  | Point | External Combustion Boilers | Commercial/Institutional | Residual Oil | Grade 6 Oil | 50000 | 50-00-0 | Formaldehyde | 210 | 0 | 129 | UNCONTROLLED | #N/A | 1 | 1 | 2.400E-2 - 6.100E-2 | #VALUE! | 0 | Lb | 1000 Gallons | Residual Oil (No. 6) | Burned | Residual Oil (No. 6)1000 GallonsBurned |  | 1.3 | Corrected in Supp A | EPA. September, 1998. Section 1.3, Fuel Oil Combustion. In: Compilation of Air Pollutant Emission Factors, Volume 1: Stationary Point and Area Sources, Fifth Edition, AP-42, Supplement E. U.S. Environmental Protection Agency, Office of Air Quality Planning and Standards. Research Triangle Park, North Carolina. | E | 0 |  |  | 0
7913 | 10300401 |  | Point | External Combustion Boilers | Commercial/Institutional | Residual Oil | Grade 6 Oil | 7439965 | 7439-96-5 | Manganese | 257 | 0 | 129 | UNCONTROLLED | #N/A | 1 | 1 | 2.300E-5 - 7.400E-5 | #VALUE! | 0 | Lb | Million Btus | Heat | Input | HeatMillion BtusInput |  | 1.3 | Literature review. | EPA. 1995. Section 1.3, Fuel Oil Combustion. In: Compilation of Air Pollutant Emission Factors, Volume 1: Stationary Point and Area Sources, Fifth Edition, AP-42. U.S. Environmental Protection Agency, Office of Air Quality Planning and Standards. Research Triangle Park, North Carolina. | E | 0 |  | 1998-09-01 | 0
7914 | 10300401 |  | Point | External Combustion Boilers | Commercial/Institutional | Residual Oil | Grade 6 Oil | 7439976 | 7439-97-6 | Mercury | 260 | 0 | 129 | UNCONTROLLED | #N/A | 1 | 1 | 1.400E-6 - 3.200E-5 | #VALUE! | 0 | Lb | Million Btus | Heat | Input | HeatMillion BtusInput |  | 1.3 | Literature review. | EPA. 1995. Section 1.3, Fuel Oil Combustion. In: Compilation of Air Pollutant Emission Factors, Volume 1: Stationary Point and Area Sources, Fifth Edition, AP-42. U.S. Environmental Protection Agency, Office of Air Quality Planning and Standards. Research Triangle Park, North Carolina. | E | 0 |  | 1998-09-01 | 0
7915 | 10300401 |  | Point | External Combustion Boilers | Commercial/Institutional | Residual Oil | Grade 6 Oil |  | 74-82-8 | Methane | 261 | 0 | 129 | UNCONTROLLED | #N/A | 1 | 1 | 0.475 | 0.475 | 0 | Lb | 1000 Gallons | Residual Oil (No. 6) | Burned | Residual Oil (No. 6)1000 GallonsBurned |  | 1.3 | Volatile organic compound emissions can increase by several orders of magnitude if the boiler is improperly operated or is not well maintained. | EPA. September, 1998. Section 1.3, Fuel Oil Combustion. In: Compilation of Air Pollutant Emission Factors, Volume 1: Stationary Point and Area Sources, Fifth Edition, AP-42, Supplement E. U.S. Environmental Protection Agency, Office of Air Quality Planning and Standards. Research Triangle Park, North Carolina. | A | 0 |  |  | 0
7916 | 10300401 |  | Point | External Combustion Boilers | Commercial/Institutional | Residual Oil | Grade 6 Oil | 7440020 | 7440-02-0 | Nickel | 296 | 0 | 129 | UNCONTROLLED | #N/A | 1 | 1 | 8.370E-4 - 2.330E-3 | #VALUE! | 0 | Lb | Million Btus | Heat | Input | HeatMillion BtusInput |  | 1.3 | Literature review. | EPA. 1995. Section 1.3, Fuel Oil Combustion. In: Compilation of Air Pollutant Emission Factors, Volume 1: Stationary Point and Area Sources, Fifth Edition, AP-42. U.S. Environmental Protection Agency, Office of Air Quality Planning and Standards. Research Triangle Park, North Carolina. | E | 0 |  | 1998-09-01 | 0
7917 | 10300401 |  | Point | External Combustion Boilers | Commercial/Institutional | Residual Oil | Grade 6 Oil | NOX |  | Nitrogen oxides (NOx) | 303 | 0 | 129 | UNCONTROLLED | #N/A | 1 | 1 | 55 | 55 | 0 | Lb | 1000 Gallons | Residual Oil (No. 6) | Burned | Residual Oil (No. 6)1000 GallonsBurned |  | 1.3 | Test results indicate that at least 95% by weight of NOx is NO for all boiler types. | EPA. 1995. Section 1.3, Fuel Oil Combustion. In: Compilation of Air Pollutant Emission Factors, Volume 1: Stationary Point and Area Sources, Fifth Edition, AP-42. U.S. Environmental Protection Agency, Office of Air Quality Planning and Standards. Research Triangle Park, North Carolina. | A | 0 |  | 1998-09-01 | 0
7918 | 10300401 |  | Point | External Combustion Boilers | Commercial/Institutional | Residual Oil | Grade 6 Oil | NOX |  | Nitrogen oxides (NOx) | 303 | 0 | 129 | UNCONTROLLED | #N/A | 1 | 1 | 47 | 47 | 0 | Lb | 1000 Gallons | Residual Oil (No. 6) | Burned | Residual Oil (No. 6)1000 GallonsBurned |  | 1.3 | Test results indicate that at least 95% by weight of NOx is NO for all boiler types except residential furnaces, where about 75% is NO. For utility vertical boilers use 105 lb/1000 gallons at full load and normal (>15%) excess air. | EPA. September, 1998. Section 1.3, Fuel Oil Combustion. In: Compilation of Air Pollutant Emission Factors, Volume 1: Stationary Point and Area Sources, Fifth Edition, AP-42, Supplement E. U.S. Environmental Protection Agency, Office of Air Quality Planning and Standards. Research Triangle Park, North Carolina. | A | 0 | 1998-09-01 |  | 0
7919 | 10300401 |  | Point | External Combustion Boilers | Commercial/Institutional | Residual Oil | Grade 6 Oil |  | 10024-97-2 | Nitrous oxide | 304 | 0 | 129 | UNCONTROLLED | #N/A | 1 | 1 | 1.65e-05 | 1.65e-05 | 0 | Lb | 1000 Gallons | Residual Oil (No. 6) | Burned | Residual Oil (No. 6)1000 GallonsBurned |  | 1.3 |  | EPA. 1995. Section 1.3, Fuel Oil Combustion. In: Compilation of Air Pollutant Emission Factors, Volume 1: Stationary Point and Area Sources, Fifth Edition, AP-42. U.S. Environmental Protection Agency, Office of Air Quality Planning and Standards. Research Triangle Park, North Carolina. | E | 0 |  | 1998-09-01 | 0
7920 | 10300501 |  | Point | External Combustion Boilers | Commercial/Institutional | Distillate Oil | Grades 1 and 2 Oil | 7440417 | 7440-41-7 | Beryllium | 119 | 0 | 129 | UNCONTROLLED | #N/A | 1 | 1 | 3e-06 | 3e-06 | 0 | Lb | Million Btus | Heat | Input | HeatMillion BtusInput |  | 1.3 |  | EPA. September, 1998. Section 1.3, Fuel Oil Combustion. In: Compilation of Air Pollutant Emission Factors, Volume 1: Stationary Point and Area Sources, Fifth Edition, AP-42, Supplement E. U.S. Environmental Protection Agency, Office of Air Quality Planning and Standards. Research Triangle Park, North Carolina. | E | 0 | 1998-09-01 |  | 0
7921 | 10300501 |  | Point | External Combustion Boilers | Commercial/Institutional | Distillate Oil | Grades 1 and 2 Oil | 7440439 | 7440-43-9 | Cadmium | 130 | 0 | 129 | UNCONTROLLED | #N/A | 1 | 1 | 1.1e-05 | 1.1e-05 | 0 | Lb | Million Btus | Heat | Input | HeatMillion BtusInput |  | 1.3 | Literature review. | EPA. 1995. Section 1.3, Fuel Oil Combustion. In: Compilation of Air Pollutant Emission Factors, Volume 1: Stationary Point and Area Sources, Fifth Edition, AP-42. U.S. Environmental Protection Agency, Office of Air Quality Planning and Standards. Research Triangle Park, North Carolina. | E | 0 |  | 1998-09-01 | 0
7922 | 10300501 |  | Point | External Combustion Boilers | Commercial/Institutional | Distillate Oil | Grades 1 and 2 Oil | 7440439 | 7440-43-9 | Cadmium | 130 | 0 | 129 | UNCONTROLLED | #N/A | 1 | 1 | 3e-06 | 3e-06 | 0 | Lb | Million Btus | Heat | Input | HeatMillion BtusInput |  | 1.3 |  | EPA. September, 1998. Section 1.3, Fuel Oil Combustion. In: Compilation of Air Pollutant Emission Factors, Volume 1: Stationary Point and Area Sources, Fifth Edition, AP-42, Supplement E. U.S. Environmental Protection Agency, Office of Air Quality Planning and Standards. Research Triangle Park, North Carolina. | E | 0 | 1998-09-01 |  | 0
7923 | 10300501 |  | Point | External Combustion Boilers | Commercial/Institutional | Distillate Oil | Grades 1 and 2 Oil | CO | 630-08-0 | Carbon monoxide | 137 | 0 | 129 | UNCONTROLLED | #N/A | 1 | 1 | 5 | 5 | 0 | Lb | 1000 Gallons | Distillate Oil (No. 1 & 2) | Burned | Distillate Oil (No. 1 & 2)1000 GallonsBurned |  | 1.3 | CO emissions may increase by factors of 10 to 100 if the unit is improperly operated or not well maintained. | EPA. September, 1998. Section 1.3, Fuel Oil Combustion. In: Compilation of Air Pollutant Emission Factors, Volume 1: Stationary Point and Area Sources, Fifth Edition, AP-42, Supplement E. U.S. Environmental Protection Agency, Office of Air Quality Planning and Standards. Research Triangle Park, North Carolina. | A | 0 |  |  | 0
7924 | 10300501 |  | Point | External Combustion Boilers | Commercial/Institutional | Distillate Oil | Grades 1 and 2 Oil | CO | 630-08-0 | Carbon monoxide | 137 | 205 | 220 | LOW NOX BURNERS | #N/A | 1 | 1 | 5 | 5 | 0 | Lb | 1000 Gallons | Distillate Oil (No. 1 & 2) | Burned | Distillate Oil (No. 1 & 2)1000 GallonsBurned |  | 1.3 | CO emissions may increase by factors of 10 to 100 if the unit is improperly operated or not well maintained. | EPA. September, 1998. Section 1.3, Fuel Oil Combustion. In: Compilation of Air Pollutant Emission Factors, Volume 1: Stationary Point and Area Sources, Fifth Edition, AP-42, Supplement E. U.S. Environmental Protection Agency, Office of Air Quality Planning and Standards. Research Triangle Park, North Carolina. | A | 0 | 1998-09-01 |  | 0
7924 | 10300501 |  | Point | External Combustion Boilers | Commercial/Institutional | Distillate Oil | Grades 1 and 2 Oil | CO | 630-08-0 | Carbon monoxide | 137 | 26 | 144 | FLUE GAS RECIRCULATION | #N/A | 0 |  | 5 |  | 0 | Lb | 1000 Gallons | Distillate Oil (No. 1 & 2) | Burned | Distillate Oil (No. 1 & 2)1000 GallonsBurned |  | 1.3 | CO emissions may increase by factors of 10 to 100 if the unit is improperly operated or not well maintained. | EPA. September, 1998. Section 1.3, Fuel Oil Combustion. In: Compilation of Air Pollutant Emission Factors, Volume 1: Stationary Point and Area Sources, Fifth Edition, AP-42, Supplement E. U.S. Environmental Protection Agency, Office of Air Quality Planning and Standards. Research Triangle Park, North Carolina. | A | 0 | 1998-09-01 |  | 0
7925 | 10300501 |  | Point | External Combustion Boilers | Commercial/Institutional | Distillate Oil | Grades 1 and 2 Oil | 7440473 | 7440-47-3 | Chromium | 149 | 0 | 129 | UNCONTROLLED | #N/A | 1 | 1 | 4.800E-5 - 6.700E-5 | #VALUE! | 0 | Lb | Million Btus | Heat | Input | HeatMillion BtusInput |  | 1.3 | Literature review. | EPA. 1995. Section 1.3, Fuel Oil Combustion. In: Compilation of Air Pollutant Emission Factors, Volume 1: Stationary Point and Area Sources, Fifth Edition, AP-42. U.S. Environmental Protection Agency, Office of Air Quality Planning and Standards. Research Triangle Park, North Carolina. | E | 0 |  | 1998-09-01 | 0
7926 | 10300501 |  | Point | External Combustion Boilers | Commercial/Institutional | Distillate Oil | Grades 1 and 2 Oil | 7440473 | 7440-47-3 | Chromium | 149 | 0 | 129 | UNCONTROLLED | #N/A | 1 | 1 | 3e-06 | 3e-06 | 0 | Lb | Million Btus | Heat | Input | HeatMillion BtusInput |  | 1.3 |  | EPA. September, 1998. Section 1.3, Fuel Oil Combustion. In: Compilation of Air Pollutant Emission Factors, Volume 1: Stationary Point and Area Sources, Fifth Edition, AP-42, Supplement E. U.S. Environmental Protection Agency, Office of Air Quality Planning and Standards. Research Triangle Park, North Carolina. | E | 0 | 1998-09-01 |  | 0
7927 | 10300501 |  | Point | External Combustion Boilers | Commercial/Institutional | Distillate Oil | Grades 1 and 2 Oil |  | 7440-50-8 | Copper | 156 | 0 | 129 | UNCONTROLLED | #N/A | 1 | 1 | 6e-06 | 6e-06 | 0 | Lb | Million Btus | Heat | Input | HeatMillion BtusInput |  | 1.3 |  | EPA. September, 1998. Section 1.3, Fuel Oil Combustion. In: Compilation of Air Pollutant Emission Factors, Volume 1: Stationary Point and Area Sources, Fifth Edition, AP-42, Supplement E. U.S. Environmental Protection Agency, Office of Air Quality Planning and Standards. Research Triangle Park, North Carolina. | E | 0 | 1998-09-01 |  | 0
7928 | 10300501 |  | Point | External Combustion Boilers | Commercial/Institutional | Distillate Oil | Grades 1 and 2 Oil | 206440 | 206-44-0 | Fluoranthene | 204 | 0 | 129 | UNCONTROLLED | #N/A | 1 | 1 | 3.15e-06 | 3.15e-06 | 0 | Lb | 1000 Gallons | Distillate Oil (No. 1 & 2) | Burned | Distillate Oil (No. 1 & 2)1000 GallonsBurned |  |  | Emissions data is available in lb/MMBtu. | AB2588 Source Test Report for Diesel-fired IC Engine and Diesel-fired Boiler. (Confidential Report No. ERC-93) | U | 0 |  |  | 0
7929 | 10300501 |  | Point | External Combustion Boilers | Commercial/Institutional | Distillate Oil | Grades 1 and 2 Oil | 50000 | 50-00-0 | Formaldehyde | 210 | 0 | 129 | UNCONTROLLED | #N/A | 1 | 1 | 3.500E-2 - 6.100E-2 | #VALUE! | 0 | Lb | 1000 Gallons | Distillate Oil (No. 1 & 2) | Burned | Distillate Oil (No. 1 & 2)1000 GallonsBurned |  | 1.3 | Corrected in Supp A. | EPA. September, 1998. Section 1.3, Fuel Oil Combustion. In: Compilation of Air Pollutant Emission Factors, Volume 1: Stationary Point and Area Sources, Fifth Edition, AP-42, Supplement E. U.S. Environmental Protection Agency, Office of Air Quality Planning and Standards. Research Triangle Park, North Carolina. | E | 0 |  |  | 0
7930 | 10300501 |  | Point | External Combustion Boilers | Commercial/Institutional | Distillate Oil | Grades 1 and 2 Oil | 7439921 | 7439-92-1 | Lead | 250 | 0 | 129 | UNCONTROLLED | #N/A | 1 | 1 | 0.00125 | 0.00125 | 0 | Lb | 1000 Gallons | Distillate Oil (No. 1 & 2) | Burned | Distillate Oil (No. 1 & 2)1000 GallonsBurned |  | 1.3 | Literature review. | EPA. 1995. Section 1.3, Fuel Oil Combustion. In: Compilation of Air Pollutant Emission Factors, Volume 1: Stationary Point and Area Sources, Fifth Edition, AP-42. U.S. Environmental Protection Agency, Office of Air Quality Planning and Standards. Research Triangle Park, North Carolina. | E | 0 |  | 1998-09-01 | 0
7931 | 10300501 |  | Point | External Combustion Boilers | Commercial/Institutional | Distillate Oil | Grades 1 and 2 Oil | 7439921 | 7439-92-1 | Lead | 250 | 0 | 129 | UNCONTROLLED | #N/A | 1 | 1 | 9e-06 | 9e-06 | 0 | Lb | Million Btus | Heat | Input | HeatMillion BtusInput |  | 1.3 |  | EPA. September, 1998. Section 1.3, Fuel Oil Combustion. In: Compilation of Air Pollutant Emission Factors, Volume 1: Stationary Point and Area Sources, Fifth Edition, AP-42, Supplement E. U.S. Environmental Protection Agency, Office of Air Quality Planning and Standards. Research Triangle Park, North Carolina. | E | 0 | 1998-09-01 |  | 0
7932 | 10300602 |  | Point | External Combustion Boilers | Commercial/Institutional | Natural Gas | 10-100 Million Btu/hr |  | 25321-22-6 | Dichlorobenzene, mixed isomers | 169 | 0 | 129 | UNCONTROLLED | #N/A | 1 | 1 | 0.0012 | 0.0012 | 0 | Lb | Million Cubic Feet | Natural Gas | Burned | Natural GasMillion Cubic FeetBurned |  | 1.4 | Hazardous Air Pollutant (HAP) as defined by Section 112(b) of the Clean Air Act. | EPA. March, 1998. Section 1.4, Natural Gas Combustion. In: Compilation of Air Pollutant Emission Factors, Volume 1: Stationary Point and Area Sources, Fifth Edition, AP-42, Supplement D. U.S. Environmental Protection Agency, Office of Air Quality Planning and Standards. Research Triangle Park, North Carolina. | E | 0 | 1998-03-01 |  | 0
7933 | 10300602 |  | Point | External Combustion Boilers | Commercial/Institutional | Natural Gas | 10-100 Million Btu/hr | 57976 | 57-97-6 | Dimethylbenz(a)anthracene | 181 | 0 | 129 | UNCONTROLLED | #N/A | 1 | 1 | <1.600E-5 | #VALUE! | 1 | Lb | Million Cubic Feet | Natural Gas | Burned | Natural GasMillion Cubic FeetBurned |  | 1.4 | Hazardous Air Pollutant (HAP) as defined by Section 112(b) of the Clean Air Act. HAP because it is Polycyclic Organic Matter (POM). POM is a HAP as defined by Section 112(b) of the Clean Air Act. | EPA. March, 1998. Section 1.4, Natural Gas Combustion. In: Compilation of Air Pollutant Emission Factors, Volume 1: Stationary Point and Area Sources, Fifth Edition, AP-42, Supplement D. U.S. Environmental Protection Agency, Office of Air Quality Planning and Standards. Research Triangle Park, North Carolina. | E | 0 | 1998-03-01 |  | 0
7934 | 10300602 |  | Point | External Combustion Boilers | Commercial/Institutional | Natural Gas | 10-100 Million Btu/hr |  | 74-84-0 | Ethane | 189 | 0 | 129 | UNCONTROLLED | #N/A | 1 | 1 | 3.1 | 3.1 | 0 | Lb | Million Cubic Feet | Natural Gas | Burned | Natural GasMillion Cubic FeetBurned |  | 1.4 |  | EPA. March, 1998. Section 1.4, Natural Gas Combustion. In: Compilation of Air Pollutant Emission Factors, Volume 1: Stationary Point and Area Sources, Fifth Edition, AP-42, Supplement D. U.S. Environmental Protection Agency, Office of Air Quality Planning and Standards. Research Triangle Park, North Carolina. | E | 0 | 1998-03-01 |  | 0
7935 | 10300602 |  | Point | External Combustion Boilers | Commercial/Institutional | Natural Gas | 10-100 Million Btu/hr | 206440 | 206-44-0 | Fluoranthene | 204 | 0 | 129 | UNCONTROLLED | #N/A | 1 | 1 | 3e-06 | 3e-06 | 0 | Lb | Million Cubic Feet | Natural Gas | Burned | Natural GasMillion Cubic FeetBurned |  | 1.4 | Hazardous Air Pollutant (HAP) as defined by Section 112(b) of the Clean Air Act. HAP because it is Polycyclic Organic Matter (POM). POM is a HAP as defined by Section 112(b) of the Clean Air Act. | EPA. March, 1998. Section 1.4, Natural Gas Combustion. In: Compilation of Air Pollutant Emission Factors, Volume 1: Stationary Point and Area Sources, Fifth Edition, AP-42, Supplement D. U.S. Environmental Protection Agency, Office of Air Quality Planning and Standards. Research Triangle Park, North Carolina. | E | 0 | 1998-03-01 |  | 0
7936 | 10300602 |  | Point | External Combustion Boilers | Commercial/Institutional | Natural Gas | 10-100 Million Btu/hr | 86737 | 86-73-7 | Fluorene | 205 | 0 | 129 | UNCONTROLLED | #N/A | 1 | 1 | 2.8e-06 | 2.8e-06 | 0 | Lb | Million Cubic Feet | Natural Gas | Burned | Natural GasMillion Cubic FeetBurned |  | 1.4 | Hazardous Air Pollutant (HAP) as defined by Section 112(b) of the Clean Air Act. HAP because it is Polycyclic Organic Matter (POM). POM is a HAP as defined by Section 112(b) of the Clean Air Act. | EPA. March, 1998. Section 1.4, Natural Gas Combustion. In: Compilation of Air Pollutant Emission Factors, Volume 1: Stationary Point and Area Sources, Fifth Edition, AP-42, Supplement D. U.S. Environmental Protection Agency, Office of Air Quality Planning and Standards. Research Triangle Park, North Carolina. | E | 0 | 1998-03-01 |  | 0
7937 | 10300602 |  | Point | External Combustion Boilers | Commercial/Institutional | Natural Gas | 10-100 Million Btu/hr | 50000 | 50-00-0 | Formaldehyde | 210 | 0 | 129 | UNCONTROLLED | #N/A | 1 | 1 | 0.075 | 0.075 | 0 | Lb | Million Cubic Feet | Natural Gas | Burned | Natural GasMillion Cubic FeetBurned |  | 1.4 | Hazardous Air Pollutant (HAP) as defined by Section 112(b) of the Clean Air Act. | EPA. March, 1998. Section 1.4, Natural Gas Combustion. In: Compilation of Air Pollutant Emission Factors, Volume 1: Stationary Point and Area Sources, Fifth Edition, AP-42, Supplement D. U.S. Environmental Protection Agency, Office of Air Quality Planning and Standards. Research Triangle Park, North Carolina. | B | 0 | 1998-03-01 |  | 0
7938 | 10300602 |  | Point | External Combustion Boilers | Commercial/Institutional | Natural Gas | 10-100 Million Btu/hr | 193395 | 193-39-5 | Indeno(1,2,3-cd)pyrene | 237 | 0 | 129 | UNCONTROLLED | #N/A | 1 | 1 | <1.800E-6 | #VALUE! | 1 | Lb | Million Cubic Feet | Natural Gas | Burned | Natural GasMillion Cubic FeetBurned |  | 1.4 | Hazardous Air Pollutant (HAP) as defined by Section 112(b) of the Clean Air Act. HAP because it is Polycyclic Organic Matter (POM). POM is a HAP as defined by Section 112(b) of the Clean Air Act. | EPA. March, 1998. Section 1.4, Natural Gas Combustion. In: Compilation of Air Pollutant Emission Factors, Volume 1: Stationary Point and Area Sources, Fifth Edition, AP-42, Supplement D. U.S. Environmental Protection Agency, Office of Air Quality Planning and Standards. Research Triangle Park, North Carolina. | E | 0 | 1998-03-01 |  | 0
7939 | 10300602 |  | Point | External Combustion Boilers | Commercial/Institutional | Natural Gas | 10-100 Million Btu/hr | 7439921 | 7439-92-1 | Lead | 250 | 0 | 129 | UNCONTROLLED | #N/A | 1 | 1 | 0.0005 | 0.0005 | 0 | Lb | Million Cubic Feet | Natural Gas | Burned | Natural GasMillion Cubic FeetBurned |  | 1.4 | Hazardous Air Pollutant (HAP) as defined by Section 112(b) of the Clean Air Act. HAP because it is Polycyclic Organic Matter (POM). POM is a HAP as defined by Section 112(b) of the Clean Air Act. | EPA. March, 1998. Section 1.4, Natural Gas Combustion. In: Compilation of Air Pollutant Emission Factors, Volume 1: Stationary Point and Area Sources, Fifth Edition, AP-42, Supplement D. U.S. Environmental Protection Agency, Office of Air Quality Planning and Standards. Research Triangle Park, North Carolina. | D | 0 | 1998-03-01 |  | 0
7940 | 10300602 |  | Point | External Combustion Boilers | Commercial/Institutional | Natural Gas | 10-100 Million Btu/hr | 7439965 | 7439-96-5 | Manganese | 257 | 0 | 129 | UNCONTROLLED | #N/A | 1 | 1 | 0.00038 | 0.00038 | 0 | Lb | Million Cubic Feet | Natural Gas | Burned | Natural GasMillion Cubic FeetBurned |  | 1.4 | Hazardous Air Pollutant (HAP) as defined by Section 112(b) of the Clean Air Act. | EPA. March, 1998. Section 1.4, Natural Gas Combustion. In: Compilation of Air Pollutant Emission Factors, Volume 1: Stationary Point and Area Sources, Fifth Edition, AP-42, Supplement D. U.S. Environmental Protection Agency, Office of Air Quality Planning and Standards. Research Triangle Park, North Carolina. | D | 0 | 1998-03-01 |  | 0
7941 | 10300602 |  | Point | External Combustion Boilers | Commercial/Institutional | Natural Gas | 10-100 Million Btu/hr | 7439976 | 7439-97-6 | Mercury | 260 | 0 | 129 | UNCONTROLLED | #N/A | 1 | 1 | 0.00026 | 0.00026 | 0 | Lb | Million Cubic Feet | Natural Gas | Burned | Natural GasMillion Cubic FeetBurned |  | 1.4 | Hazardous Air Pollutant (HAP) as defined by Section 112(b) of the Clean Air Act. | EPA. March, 1998. Section 1.4, Natural Gas Combustion. In: Compilation of Air Pollutant Emission Factors, Volume 1: Stationary Point and Area Sources, Fifth Edition, AP-42, Supplement D. U.S. Environmental Protection Agency, Office of Air Quality Planning and Standards. Research Triangle Park, North Carolina. | D | 0 | 1998-03-01 |  | 0
7942 | 10300602 |  | Point | External Combustion Boilers | Commercial/Institutional | Natural Gas | 10-100 Million Btu/hr |  | 74-82-8 | Methane | 261 | 0 | 129 | UNCONTROLLED | #N/A | 1 | 1 | 2.3 | 2.3 | 0 | Lb | Million Cubic Feet | Natural Gas | Burned | Natural GasMillion Cubic FeetBurned |  | 1.4 |  | EPA. March, 1998. Section 1.4, Natural Gas Combustion. In: Compilation of Air Pollutant Emission Factors, Volume 1: Stationary Point and Area Sources, Fifth Edition, AP-42, Supplement D. U.S. Environmental Protection Agency, Office of Air Quality Planning and Standards. Research Triangle Park, North Carolina. | B | 0 | 1998-03-01 |  | 0
7943 | 10300902 |  | Point | External Combustion Boilers | Commercial/Institutional | Wood/Bark Waste | Wood/Bark-fired Boiler |  | 7440-29-1 | Thorium | 393 | 99 | 169 | MISCELLANEOUS CONTROL DEVICES | #N/A | 1 | 1 | 1.7e-05 | 1.7e-05 | 0 | Lb | Tons | Wood/Bark | Burned | Wood/BarkTonsBurned |  | 1.6 | Units are lb of pollutant/ton of wood waste burned. Emission factors are based on wet, as-fired wood waste with average properties of 50 weight% moisture and 4500 Btu/lb higher heating value. Emission factor represents measurements from wood waste combustors equipped with PM controls (i.e., fabric filters, multi-cyclones, ESP, and wet scrubbers). Emission factor based on data from one source test. | EPA. February, 1999. Section 1.6, Wood Waste Combustion In Boilers. In: Compilation of Air Pollutant Emission Factors, Volume 1: Stationary Point and Area Sources, Fifth Edition, AP-42, Supplement E. U.S. Environmental Protection Agency, Office of Air Quality Planning and Standards. Research Triangle Park, North Carolina. | D | 0 | 1998-02-01 | 2003-09-01 | 0
7944 | 10300902 |  | Point | External Combustion Boilers | Commercial/Institutional | Wood/Bark Waste | Wood/Bark-fired Boiler |  | 7440-31-5 | Tin | 395 | 0 | 129 | UNCONTROLLED | #N/A | 1 | 1 | 3.1e-05 | 3.1e-05 | 0 | Lb | Tons | Wood/Bark | Burned | Wood/BarkTonsBurned |  | 1.6 | Emission factors are based on wet, as-fired wood waste with average properties of 50 weight percent moisture and 4500 Btu/lb higher heating value. | EPA. 1995. Section 1.6, Wood Waste Combustion in Boilers. In: Compilation of Air Pollutant Emission Factors, Volume 1: Stationary Point and Area Sources, Fifth Edition, AP-42. U.S. Environmental Protection Agency, Office of Air Quality Planning and Standards. Research Triangle Park, North Carolina. | D | 0 |  | 1998-02-01 | 0
7945 | 10300902 |  | Point | External Combustion Boilers | Commercial/Institutional | Wood/Bark Waste | Wood/Bark-fired Boiler |  | 7440-31-5 | Tin | 395 | 0 | 129 | UNCONTROLLED | #N/A | 1 | 1 | 2.3e-05 | 2.3e-05 | 0 | Lb | Million Btus | Heat | Input | HeatMillion BtusInput |  | 1.6 | To convert the emission factor from Lb/MMBtu to Lb/ton, multiply the emission factor by (HHV * 2000) where ""HHV"" is the higher heating value of the fuel (MMBtu/lb). Factors are for boilers with no controls or with particulate matter controls. | EPA. September, 2003. Section 1.6, Wood Residue Combustion In Boilers. In: Compilation of Air Pollutant Emission Factors, Volume 1: Stationary Point and Area Sources, Fifth Edition, AP-42. U.S. Environmental Protection Agency, Office of Air Quality Planning and Standards. Research Triangle Park, North Carolina. | D | 0 | 2003-09-01 |  | 0
7946 | 10300902 |  | Point | External Combustion Boilers | Commercial/Institutional | Wood/Bark Waste | Wood/Bark-fired Boiler |  | 7440-31-5 | Tin | 395 | 99 | 169 | MISCELLANEOUS CONTROL DEVICES | #N/A | 1 | 1 | 3.1e-05 | 3.1e-05 | 0 | Lb | Tons | Wood/Bark | Burned | Wood/BarkTonsBurned |  | 1.6 | Units are lb of pollutant/ton of wood waste burned. Emission factors are based on wet, as-fired wood waste with average properties of 50 weight% moisture and 4500 Btu/lb higher heating value. Emission factor represents measurements from wood waste combustors equipped with PM controls (i.e., fabric filters, multi-cyclones, ESP, and wet scrubbers). Emission factor based on data from one source test. | EPA. February, 1999. Section 1.6, Wood Waste Combustion In Boilers. In: Compilation of Air Pollutant Emission Factors, Volume 1: Stationary Point and Area Sources, Fifth Edition, AP-42, Supplement E. U.S. Environmental Protection Agency, Office of Air Quality Planning and Standards. Research Triangle Park, North Carolina. | D | 0 | 1998-02-01 | 2003-09-01 | 0
7947 | 10300902 |  | Point | External Combustion Boilers | Commercial/Institutional | Wood/Bark Waste | Wood/Bark-fired Boiler |  | 7440-32-6 | Titanium | 396 | 0 | 129 | UNCONTROLLED | #N/A | 1 | 1 | 2e-05 | 2e-05 | 0 | Lb | Million Btus | Heat | Input | HeatMillion BtusInput |  | 1.6 | To convert the emission factor from Lb/MMBtu to Lb/ton, multiply the emission factor by (HHV * 2000) where ""HHV"" is the higher heating value of the fuel (MMBtu/lb). Factors are for boilers with no controls or with particulate matter controls. | EPA. September, 2003. Section 1.6, Wood Residue Combustion In Boilers. In: Compilation of Air Pollutant Emission Factors, Volume 1: Stationary Point and Area Sources, Fifth Edition, AP-42. U.S. Environmental Protection Agency, Office of Air Quality Planning and Standards. Research Triangle Park, North Carolina. | D | 0 | 2003-09-01 |  | 0
7948 | 10300902 |  | Point | External Combustion Boilers | Commercial/Institutional | Wood/Bark Waste | Wood/Bark-fired Boiler |  | 529-20-4 | o-Tolualdehyde | 314 | 0 | 129 | UNCONTROLLED | #N/A | 1 | 1 | 7.2e-06 | 7.2e-06 | 0 | Lb | Million Btus | Heat | Input | HeatMillion BtusInput |  | 1.6 | To convert the emission factor from Lb/MMBtu to Lb/ton, multiply the emission factor by (HHV * 2000) where ""HHV"" is the higher heating value of the fuel (MMBtu/lb). Factors are for boilers with no controls or with particulate matter controls. | EPA. September, 2003. Section 1.6, Wood Residue Combustion In Boilers. In: Compilation of Air Pollutant Emission Factors, Volume 1: Stationary Point and Area Sources, Fifth Edition, AP-42. U.S. Environmental Protection Agency, Office of Air Quality Planning and Standards. Research Triangle Park, North Carolina. | D | 0 | 2003-09-01 |  | 0
7949 | 10300902 |  | Point | External Combustion Boilers | Commercial/Institutional | Wood/Bark Waste | Wood/Bark-fired Boiler |  | 104-87-0 | p-Tolualdehyde | 358 | 0 | 129 | UNCONTROLLED | #N/A | 1 | 1 | 1.1e-05 | 1.1e-05 | 0 | Lb | Million Btus | Heat | Input | HeatMillion BtusInput |  | 1.6 | To convert the emission factor from Lb/MMBtu to Lb/ton, multiply the emission factor by (HHV * 2000) where ""HHV"" is the higher heating value of the fuel (MMBtu/lb). Factors are for boilers with no controls or with particulate matter controls. | EPA. September, 2003. Section 1.6, Wood Residue Combustion In Boilers. In: Compilation of Air Pollutant Emission Factors, Volume 1: Stationary Point and Area Sources, Fifth Edition, AP-42. U.S. Environmental Protection Agency, Office of Air Quality Planning and Standards. Research Triangle Park, North Carolina. | D | 0 | 2003-09-01 |  | 0
7950 | 10300902 |  | Point | External Combustion Boilers | Commercial/Institutional | Wood/Bark Waste | Wood/Bark-fired Boiler | 108883 | 108-88-3 | Toluene | 397 | 0 | 129 | UNCONTROLLED | #N/A | 1 | 1 | 0.00092 | 0.00092 | 0 | Lb | Million Btus | Heat | Input | HeatMillion BtusInput |  | 1.6 | To convert the emission factor from Lb/MMBtu to Lb/ton, multiply the emission factor by (HHV * 2000) where ""HHV"" is the higher heating value of the fuel (MMBtu/lb). Factors are for boilers with no controls or with particulate matter controls. | EPA. September, 2003. Section 1.6, Wood Residue Combustion In Boilers. In: Compilation of Air Pollutant Emission Factors, Volume 1: Stationary Point and Area Sources, Fifth Edition, AP-42. U.S. Environmental Protection Agency, Office of Air Quality Planning and Standards. Research Triangle Park, North Carolina. | C | 0 | 2003-09-01 |  | 0
7951 | 10300902 |  | Point | External Combustion Boilers | Commercial/Institutional | Wood/Bark Waste | Wood/Bark-fired Boiler |  |  | Total organic compounds (TOC) | 399 | 0 | 129 | UNCONTROLLED | #N/A | 1 | 1 | 0.039 | 0.039 | 0 | Lb | Million Btus | Heat | Input | HeatMillion BtusInput |  | 1.6 | To convert the emission factor from Lb/MMBtu to Lb/ton, multiply the emission factor by (HHV * 2000) where ""HHV"" is the higher heating value of the fuel (MMBtu/lb). Factors are for boilers with no controls or with particulate matter controls. | EPA. September, 2003. Section 1.6, Wood Residue Combustion In Boilers. In: Compilation of Air Pollutant Emission Factors, Volume 1: Stationary Point and Area Sources, Fifth Edition, AP-42. U.S. Environmental Protection Agency, Office of Air Quality Planning and Standards. Research Triangle Park, North Carolina. | D | 0 | 2003-09-01 |  | 0
7952 | 10300902 |  | Point | External Combustion Boilers | Commercial/Institutional | Wood/Bark Waste | Wood/Bark-fired Boiler |  | 7012-37-5 | 2,4,4'-Trichlorobiphenyl | 40 | 0 | 129 | UNCONTROLLED | #N/A | 1 | 1 | 2.6e-09 | 2.6e-09 | 0 | Lb | Million Btus | Heat | Input | HeatMillion BtusInput |  | 1.6 | To convert the emission factor from Lb/MMBtu to Lb/ton, multiply the emission factor by (HHV * 2000) where ""HHV"" is the higher heating value of the fuel (MMBtu/lb). Factors are for boilers with no controls or with particulate matter controls. | EPA. September, 2003. Section 1.6, Wood Residue Combustion In Boilers. In: Compilation of Air Pollutant Emission Factors, Volume 1: Stationary Point and Area Sources, Fifth Edition, AP-42. U.S. Environmental Protection Agency, Office of Air Quality Planning and Standards. Research Triangle Park, North Carolina. | C | 0 | 2003-09-01 |  | 0
7953 | 10300902 |  | Point | External Combustion Boilers | Commercial/Institutional | Wood/Bark Waste | Wood/Bark-fired Boiler | 71556 | 71-55-6 | 1,1,1-Trichloroethane | 1 | 0 | 129 | UNCONTROLLED | #N/A | 1 | 1 | 3.1e-05 | 3.1e-05 | 0 | Lb | Million Btus | Heat | Input | HeatMillion BtusInput |  | 1.6 | To convert the emission factor from Lb/MMBtu to Lb/ton, multiply the emission factor by (HHV * 2000) where ""HHV"" is the higher heating value of the fuel (MMBtu/lb). Factors are for boilers with no controls or with particulate matter controls. | EPA. September, 2003. Section 1.6, Wood Residue Combustion In Boilers. In: Compilation of Air Pollutant Emission Factors, Volume 1: Stationary Point and Area Sources, Fifth Edition, AP-42. U.S. Environmental Protection Agency, Office of Air Quality Planning and Standards. Research Triangle Park, North Carolina. | D | 0 | 2003-09-01 |  | 0
7954 | 10300902 |  | Point | External Combustion Boilers | Commercial/Institutional | Wood/Bark Waste | Wood/Bark-fired Boiler | 79016 | 79-01-6 | Trichloroethylene | 403 | 0 | 129 | UNCONTROLLED | #N/A | 1 | 1 | 3e-05 | 3e-05 | 0 | Lb | Million Btus | Heat | Input | HeatMillion BtusInput |  | 1.6 | To convert the emission factor from Lb/MMBtu to Lb/ton, multiply the emission factor by (HHV * 2000) where ""HHV"" is the higher heating value of the fuel (MMBtu/lb). Factors are for boilers with no controls or with particulate matter controls. | EPA. September, 2003. Section 1.6, Wood Residue Combustion In Boilers. In: Compilation of Air Pollutant Emission Factors, Volume 1: Stationary Point and Area Sources, Fifth Edition, AP-42. U.S. Environmental Protection Agency, Office of Air Quality Planning and Standards. Research Triangle Park, North Carolina. | D | 0 | 2003-09-01 |  | 0
7955 | 20100102 |  | Point | Internal Combustion Engines | Electric Generation | Distillate Oil (Diesel) | Reciprocating | 50328 | 50-32-8 | Benzo (a) pyrene | 103 | 0 | 129 | UNCONTROLLED | #N/A | 1 | 1 | < 4.290E-7 | #VALUE! | 1 | Lb | Million Btus | Heat | Input | HeatMillion BtusInput |  |  | Based on F-factor of 9,190 dscf/MMBtu. | Source Emissions Survey of Diesel Fired Generating Units. October 1990. (Confidential Report No. ERC-30) | U | 0 |  |  | 0
7956 | 20100102 |  | Point | Internal Combustion Engines | Electric Generation | Distillate Oil (Diesel) | Reciprocating | CO | 630-08-0 | Carbon monoxide | 137 | 0 | 129 | UNCONTROLLED | #N/A | 1 | 1 | 130 | 130 | 0 | Lb | 1000 Gallons | Distillate Oil (Diesel) | Burned | Distillate Oil (Diesel)1000 GallonsBurned |  | 3.3 |  | EPA. 1995. Section 3.3, Gasoline and Diesel Industrial Engines. In: Compilation of Air Pollutant Emission Factors, Volume 1: Stationary Point and Area Sources, Fifth Edition, AP-42. U.S. Environmental Protection Agency, Office of Air Quality Planning and Standards. Research Triangle Park, North Carolina. | D | 0 |  |  | 0
7957 | 20100102 |  | Point | Internal Combustion Engines | Electric Generation | Distillate Oil (Diesel) | Reciprocating | 218019 | 218-01-9 | Chrysene | 153 | 0 | 129 | UNCONTROLLED | #N/A | 1 | 1 | 1.2e-05 | 1.2e-05 | 0 | Lb | 1000 Gallons | Distillate Oil (Diesel) | Burned | Distillate Oil (Diesel)1000 GallonsBurned |  |  | Emissions data is available in lb/MMBtu. | AB2588 Source Test Report for Diesel-fired IC Engine and Diesel-fired Boiler. (Confidential Report No. ERC-93) | U | 0 |  |  | 0
7958 | 20100102 |  | Point | Internal Combustion Engines | Electric Generation | Distillate Oil (Diesel) | Reciprocating | 100414 | 100-41-4 | Ethylbenzene | 197 | 0 | 129 | UNCONTROLLED | #N/A | 1 | 1 | 0.00307 | 0.00307 | 0 | Lb | 1000 Gallons | Distillate Oil (Diesel) | Burned | Distillate Oil (Diesel)1000 GallonsBurned |  |  | Emissions data are also available in lb/MMBtu. | AB2588 Source Test Report for Diesel-fired IC Engine and Diesel-fired Boiler. (Confidential Report No. ERC-93) | U | 0 |  |  | 0
7959 | 20100102 |  | Point | Internal Combustion Engines | Electric Generation | Distillate Oil (Diesel) | Reciprocating | 206440 | 206-44-0 | Fluoranthene | 204 | 0 | 129 | UNCONTROLLED | #N/A | 1 | 1 | 0.000131 | 0.000131 | 0 | Lb | 1000 Gallons | Distillate Oil (Diesel) | Burned | Distillate Oil (Diesel)1000 GallonsBurned |  |  | Emissions data is available in lb/MMBtu. | AB2588 Source Test Report for Diesel-fired IC Engine and Diesel-fired Boiler. (Confidential Report No. ERC-93) | U | 0 |  |  | 0
7960 | 20100102 |  | Point | Internal Combustion Engines | Electric Generation | Distillate Oil (Diesel) | Reciprocating | 50000 | 50-00-0 | Formaldehyde | 210 | 0 | 129 | UNCONTROLLED | #N/A | 1 | 1 | 0.0663 | 0.0663 | 0 | Lb | 1000 Gallons | Distillate Oil (Diesel) | Burned | Distillate Oil (Diesel)1000 GallonsBurned |  |  | Emissions data is available in lb/MMBtu. | AB2588 Source Test Report for Diesel-fired IC Engine and Diesel-fired Boiler. (Confidential Report No. ERC-93) | U | 0 |  |  | 0
7961 | 20100102 |  | Point | Internal Combustion Engines | Electric Generation | Distillate Oil (Diesel) | Reciprocating | 1330207 | 1330-20-7 | Isomers of xylene | 246 | 0 | 129 | UNCONTROLLED | #N/A | 1 | 1 | 0.00684 | 0.00684 | 0 | Lb | 1000 Gallons | Distillate Oil (Diesel) | Burned | Distillate Oil (Diesel)1000 GallonsBurned |  |  | Emissions data is available in lb/MMBtu. | AB2588 Source Test Report for Diesel-fired IC Engine and Diesel-fired Boiler. (Confidential Report No. ERC-93) | U | 0 |  |  | 0
7962 | 20100102 |  | Point | Internal Combustion Engines | Electric Generation | Distillate Oil (Diesel) | Reciprocating | 91203 | 91-20-3 | Naphthalene | 291 | 0 | 129 | UNCONTROLLED | #N/A | 1 | 1 | 0.0129 | 0.0129 | 0 | Lb | 1000 Gallons | Distillate Oil (Diesel) | Burned | Distillate Oil (Diesel)1000 GallonsBurned |  |  | Emissions data is available in lb/MMBtu. | AB2588 Source Test Report for Diesel-fired IC Engine and Diesel-fired Boiler. (Confidential Report No. ERC-93) | U | 0 |  |  | 0
7963 | 20100102 |  | Point | Internal Combustion Engines | Electric Generation | Distillate Oil (Diesel) | Reciprocating | NOX |  | Nitrogen oxides (NOx) | 303 | 0 | 129 | UNCONTROLLED | #N/A | 1 | 1 | 604 | 604 | 0 | Lb | 1000 Gallons | Distillate Oil (Diesel) | Burned | Distillate Oil (Diesel)1000 GallonsBurned |  | 3.3 |  | EPA. 1995. Section 3.3, Gasoline and Diesel Industrial Engines. In: Compilation of Air Pollutant Emission Factors, Volume 1: Stationary Point and Area Sources, Fifth Edition, AP-42. U.S. Environmental Protection Agency, Office of Air Quality Planning and Standards. Research Triangle Park, North Carolina. | D | 0 |  |  | 0
7964 | 20100102 |  | Point | Internal Combustion Engines | Electric Generation | Distillate Oil (Diesel) | Reciprocating | PM-FIL |  | PM, filterable | 334 | 0 | 129 | UNCONTROLLED | #N/A | 1 | 1 | 42.5 | 42.5 | 0 | Lb | 1000 Gallons | Distillate Oil (Diesel) | Burned | Distillate Oil (Diesel)1000 GallonsBurned |  | 3.3 |  | EPA. 1995. Section 3.3, Gasoline and Diesel Industrial Engines. In: Compilation of Air Pollutant Emission Factors, Volume 1: Stationary Point and Area Sources, Fifth Edition, AP-42. U.S. Environmental Protection Agency, Office of Air Quality Planning and Standards. Research Triangle Park, North Carolina. | D | 0 |  | 2004-09-01 | 0
7965 | 20100102 |  | Point | Internal Combustion Engines | Electric Generation | Distillate Oil (Diesel) | Reciprocating | PM-FIL |  | PM, filterable | 334 | 0 | 129 | UNCONTROLLED | #N/A | 1 | 1 | 14 | 14 | 0 | Lb | 1000 Gallons | Distillate Oil (Diesel) | Burned | Distillate Oil (Diesel)1000 GallonsBurned |  | 3.4 |  | EPA. 1996. Section 3.4, Large Stationary Diesel and all Stationary Dual-fuel Engines. In: Compilation of Air Pollutant Emission Factors, Volume 1: Stationary Point and Area Sources, Fifth Edition, AP-42. U.S. Environmental Protection Agency, Office of Air Quality Planning and Standards. Research Triangle Park, North Carolina. | B | 0 | 2004-09-01 |  | 0
7966 | 10200911 |  | Point | External Combustion Boilers | Industrial | Wood/Bark Waste | Stoker boilers ** | NH3 | 7664-41-7 | Ammonia | 87 | 107 | 172 | SELECTIVE NONCATALYTIC REDUCTION FOR NOX | #N/A | 1 | 1 | 0.63 | 0.63 | 0 | Lb | Tons | Wood/Bark | Burned | Wood/BarkTonsBurned |  |  |  | Development and Selection of Ammonia Emission Factors - Final Report. R. Battye, W. Battye, C. Overcash, and S. Fudge; EC/R Incorporated; Durham, NC. Report prepared for USEPA Office of Research and Development; August, 1994. | C | 0 | 2000-09-01 |  | 0
7967 | 10200911 |  | Point | External Combustion Boilers | Industrial | Wood/Bark Waste | Stoker boilers ** | NH3 | 7664-41-7 | Ammonia | 87 | 139 | 198 | SCR (SELECTIVE CATALYTIC REDUCTION) | #N/A | 1 | 1 | 0.31 | 0.31 | 0 | Lb | Tons | Wood/Bark | Burned | Wood/BarkTonsBurned |  |  |  | Development and Selection of Ammonia Emission Factors - Final Report. R. Battye, W. Battye, C. Overcash, and S. Fudge; EC/R Incorporated; Durham, NC. Report prepared for USEPA Office of Research and Development; August, 1994. | C | 0 | 2000-09-01 |  | 0
7968 | 10200911 |  | Point | External Combustion Boilers | Industrial | Wood/Bark Waste | Stoker boilers ** | CO2 | 124-38-9 | Carbon dioxide | 136 | 0 | 129 | UNCONTROLLED | #N/A | 1 | 1 | 2000 | 2000 | 0 | Lb | Tons | Wood/Bark | Burned | Wood/BarkTonsBurned |  | 1.6 | Units are lb of pollutant/ton of wood waste burned. Emission factors are based on wet, as-fired wood waste with average properties of 50 weight% moisture and 4500 Btu/lb higher heating value. | EPA. February, 1998. Section 1.6, Wood Waste Combustion In Boilers. In: Compilation of Air Pollutant Emission Factors, Volume 1: Stationary Point and Area Sources, Fifth Edition, AP-42, Supplement D. U.S. Environmental Protection Agency, Office of Air Quality Planning and Standards. Research Triangle Park, North Carolina. | B | 0 | 1998-02-01 |  | 0
7969 | 10200911 |  | Point | External Combustion Boilers | Industrial | Wood/Bark Waste | Stoker boilers ** | CO | 630-08-0 | Carbon monoxide | 137 | 0 | 129 | UNCONTROLLED | #N/A | 1 | 1 | 13.6 | 13.6 | 0 | Lb | Tons | Wood/Bark | Burned | Wood/BarkTonsBurned |  | 1.6 | Units are lb of pollutant/ton of wood waste burned. Emission factors are based on wet, as-fired wood waste with average properties of 50 weight% moisture and 4500 Btu/lb higher heating value. CO emissions ranged from 1.9-80 lb of CO/ton of wood waste burned. | EPA. February, 1998. Section 1.6, Wood Waste Combustion In Boilers. In: Compilation of Air Pollutant Emission Factors, Volume 1: Stationary Point and Area Sources, Fifth Edition, AP-42, Supplement D. U.S. Environmental Protection Agency, Office of Air Quality Planning and Standards. Research Triangle Park, North Carolina. | C | 0 | 1998-02-01 |  | 0
7970 | 10200911 |  | Point | External Combustion Boilers | Industrial | Wood/Bark Waste | Stoker boilers ** |  | 74-82-8 | Methane | 261 | 0 | 129 | UNCONTROLLED | #N/A | 1 | 1 | 0.1 | 0.1 | 0 | Lb | Tons | Wood/Bark | Burned | Wood/BarkTonsBurned |  | 1.6 | Units are lb of pollutant/ton of wood waste burned. Emission factors are based on wet, as-fired wood waste with average properties of 50 weight% moisture and 4500 Btu/lb higher heating value. | EPA. February, 1998. Section 1.6, Wood Waste Combustion In Boilers. In: Compilation of Air Pollutant Emission Factors, Volume 1: Stationary Point and Area Sources, Fifth Edition, AP-42, Supplement D. U.S. Environmental Protection Agency, Office of Air Quality Planning and Standards. Research Triangle Park, North Carolina. | E | 0 | 1998-02-01 |  | 0
7971 | 10200911 |  | Point | External Combustion Boilers | Industrial | Wood/Bark Waste | Stoker boilers ** | NOX |  | Nitrogen oxides (NOx) | 303 | 0 | 129 | UNCONTROLLED | #N/A | 1 | 1 | 1.5 | 1.5 | 0 | Lb | Tons | Wood/Bark | Burned | Wood/BarkTonsBurned |  | 1.6 | Units are lb of pollutant/ton of wood waste burned. Emission factors are based on wet, as-fired wood waste with average properties of 50 weight% moisture and 4500 Btu/lb higher heating value. NOx formation is primarily a function of wood nitrogen content. NOx emissions ranged from 0.66-3.6 lb of NOx/ton of wood waste burned. | EPA. February, 1998. Section 1.6, Wood Waste Combustion In Boilers. In: Compilation of Air Pollutant Emission Factors, Volume 1: Stationary Point and Area Sources, Fifth Edition, AP-42, Supplement D. U.S. Environmental Protection Agency, Office of Air Quality Planning and Standards. Research Triangle Park, North Carolina. | C | 0 | 1998-02-01 |  | 0
7972 | 10200911 |  | Point | External Combustion Boilers | Industrial | Wood/Bark Waste | Stoker boilers ** |  | 10024-97-2 | Nitrous oxide | 304 | 0 | 129 | UNCONTROLLED | #N/A | 1 | 1 | 0.04 | 0.04 | 0 | Lb | Tons | Wood/Bark | Burned | Wood/BarkTonsBurned |  | 1.6 | Units are lb of pollutant/ton of wood waste burned. Emission factors are based on wet, as-fired wood waste with average properties of 50 weight% moisture and 4500 Btu/lb higher heating value. | EPA. February, 1998. Section 1.6, Wood Waste Combustion In Boilers. In: Compilation of Air Pollutant Emission Factors, Volume 1: Stationary Point and Area Sources, Fifth Edition, AP-42, Supplement D. U.S. Environmental Protection Agency, Office of Air Quality Planning and Standards. Research Triangle Park, North Carolina. | D | 0 | 1998-02-01 |  | 0
7973 | 10200911 |  | Point | External Combustion Boilers | Industrial | Wood/Bark Waste | Stoker boilers ** |  |  | Sulfur oxides (SOx) | 381 | 0 | 129 | UNCONTROLLED | #N/A | 1 | 1 | 0.075 | 0.075 | 0 | Lb | Tons | Wood/Bark | Burned | Wood/BarkTonsBurned |  | 1.6 | Units are lb of pollutant/ton of wood waste burned. Emission factors are based on wet, as-fired wood waste with average properties of 50 weight% moisture and 4500 Btu/lb higher heating value. SOx emissions ranged from 0.01-0.2 lb of SOx/ton of wood waste burned. | EPA. February, 1998. Section 1.6, Wood Waste Combustion In Boilers. In: Compilation of Air Pollutant Emission Factors, Volume 1: Stationary Point and Area Sources, Fifth Edition, AP-42, Supplement D. U.S. Environmental Protection Agency, Office of Air Quality Planning and Standards. Research Triangle Park, North Carolina. | B | 0 | 1998-02-01 |  | 0
7974 | 10200911 |  | Point | External Combustion Boilers | Industrial | Wood/Bark Waste | Stoker boilers ** |  |  | Total organic compounds (TOC) | 399 | 0 | 129 | UNCONTROLLED | #N/A | 1 | 1 | 0.22 | 0.22 | 0 | Lb | Tons | Wood/Bark | Burned | Wood/BarkTonsBurned |  | 1.6 | Units are lb of pollutant/ton of wood waste burned. Emission factors are based on wet, as-fired wood waste with average properties of 50 weight% moisture and 4500 Btu/lb higher heating value. Emissions measured as total hydrocarbons. | EPA. February, 1998. Section 1.6, Wood Waste Combustion In Boilers. In: Compilation of Air Pollutant Emission Factors, Volume 1: Stationary Point and Area Sources, Fifth Edition, AP-42, Supplement D. U.S. Environmental Protection Agency, Office of Air Quality Planning and Standards. Research Triangle Park, North Carolina. | C | 0 | 1998-02-01 |  | 0
7975 | 10200912 |  | Point | External Combustion Boilers | Industrial | Wood/Bark Waste | Fluidized bed combustion boiler | NH3 | 7664-41-7 | Ammonia | 87 | 107 | 172 | SELECTIVE NONCATALYTIC REDUCTION FOR NOX | #N/A | 1 | 1 | 0.63 | 0.63 | 0 | Lb | Tons | Wood/Bark | Burned | Wood/BarkTonsBurned |  |  |  | Development and Selection of Ammonia Emission Factors - Final Report. R. Battye, W. Battye, C. Overcash, and S. Fudge; EC/R Incorporated; Durham, NC. Report prepared for USEPA Office of Research and Development; August, 1994. | C | 0 | 2000-09-01 |  | 0
7976 | 10200912 |  | Point | External Combustion Boilers | Industrial | Wood/Bark Waste | Fluidized bed combustion boiler | NH3 | 7664-41-7 | Ammonia | 87 | 139 | 198 | SCR (SELECTIVE CATALYTIC REDUCTION) | #N/A | 1 | 1 | 0.31 | 0.31 | 0 | Lb | Tons | Wood/Bark | Burned | Wood/BarkTonsBurned |  |  |  | Development and Selection of Ammonia Emission Factors - Final Report. R. Battye, W. Battye, C. Overcash, and S. Fudge; EC/R Incorporated; Durham, NC. Report prepared for USEPA Office of Research and Development; August, 1994. | C | 0 | 2000-09-01 |  | 0
7977 | 10200912 |  | Point | External Combustion Boilers | Industrial | Wood/Bark Waste | Fluidized bed combustion boiler | CO2 | 124-38-9 | Carbon dioxide | 136 | 0 | 129 | UNCONTROLLED | #N/A | 1 | 1 | 1800 | 1800 | 0 | Lb | Tons | Wood/Bark | Burned | Wood/BarkTonsBurned |  | 1.6 | Units are lb of pollutant/ton of wood waste burned. Emission factors are based on wet, as-fired wood waste with average properties of 50 weight% moisture and 4500 Btu/lb higher heating value. | EPA. February, 1998. Section 1.6, Wood Waste Combustion In Boilers. In: Compilation of Air Pollutant Emission Factors, Volume 1: Stationary Point and Area Sources, Fifth Edition, AP-42, Supplement D. U.S. Environmental Protection Agency, Office of Air Quality Planning and Standards. Research Triangle Park, North Carolina. | B | 0 | 1998-02-01 |  | 0
7978 | 10200912 |  | Point | External Combustion Boilers | Industrial | Wood/Bark Waste | Fluidized bed combustion boiler | CO | 630-08-0 | Carbon monoxide | 137 | 0 | 129 | UNCONTROLLED | #N/A | 1 | 1 | 1.4 | 1.4 | 0 | Lb | Tons | Wood/Bark | Burned | Wood/BarkTonsBurned |  | 1.6 | Units are lb of pollutant/ton of wood waste burned. Emission factors are based on wet, as-fired wood waste with average properties of 50 weight% moisture and 4500 Btu/lb higher heating value. CO emissions ranged from 0.47-2.4 lb of CO/ton of wood waste burned. | EPA. February, 1998. Section 1.6, Wood Waste Combustion In Boilers. In: Compilation of Air Pollutant Emission Factors, Volume 1: Stationary Point and Area Sources, Fifth Edition, AP-42, Supplement D. U.S. Environmental Protection Agency, Office of Air Quality Planning and Standards. Research Triangle Park, North Carolina. | D | 0 | 1998-02-01 |  | 0
7979 | 10200912 |  | Point | External Combustion Boilers | Industrial | Wood/Bark Waste | Fluidized bed combustion boiler | NOX |  | Nitrogen oxides (NOx) | 303 | 0 | 129 | UNCONTROLLED | #N/A | 1 | 1 | 2 | 2 | 0 | Lb | Tons | Wood/Bark | Burned | Wood/BarkTonsBurned |  | 1.6 | Units are lb of pollutant/ton of wood waste burned. Emission factors are based on wet, as-fired wood waste with average properties of 50 weight% moisture and 4500 Btu/lb higher heating value. NOx formation is primarily a function of wood nitrogen content. | EPA. February, 1998. Section 1.6, Wood Waste Combustion In Boilers. In: Compilation of Air Pollutant Emission Factors, Volume 1: Stationary Point and Area Sources, Fifth Edition, AP-42, Supplement D. U.S. Environmental Protection Agency, Office of Air Quality Planning and Standards. Research Triangle Park, North Carolina. | D | 0 | 1998-02-01 |  | 0
7980 | 10200912 |  | Point | External Combustion Boilers | Industrial | Wood/Bark Waste | Fluidized bed combustion boiler |  | 10024-97-2 | Nitrous oxide | 304 | 0 | 129 | UNCONTROLLED | #N/A | 1 | 1 | 0.2 | 0.2 | 0 | Lb | Tons | Wood/Bark | Burned | Wood/BarkTonsBurned |  | 1.6 | Units are lb of pollutant/ton of wood waste burned. Emission factors are based on wet, as-fired wood waste with average properties of 50 weight% moisture and 4500 Btu/lb higher heating value. | EPA. February, 1998. Section 1.6, Wood Waste Combustion In Boilers. In: Compilation of Air Pollutant Emission Factors, Volume 1: Stationary Point and Area Sources, Fifth Edition, AP-42, Supplement D. U.S. Environmental Protection Agency, Office of Air Quality Planning and Standards. Research Triangle Park, North Carolina. | E | 0 | 1998-02-01 |  | 0
7981 | 10200912 |  | Point | External Combustion Boilers | Industrial | Wood/Bark Waste | Fluidized bed combustion boiler |  |  | Sulfur oxides (SOx) | 381 | 0 | 129 | UNCONTROLLED | #N/A | 1 | 1 | 0.075 | 0.075 | 0 | Lb | Tons | Wood/Bark | Burned | Wood/BarkTonsBurned |  | 1.6 | Units are lb of pollutant/ton of wood waste burned. Emission factors are based on wet, as-fired wood waste with average properties of 50 weight% moisture and 4500 Btu/lb higher heating value. SOx emissions ranged from 0.01-0.2 lb of SOx/ton of wood waste burned. | EPA. February, 1998. Section 1.6, Wood Waste Combustion In Boilers. In: Compilation of Air Pollutant Emission Factors, Volume 1: Stationary Point and Area Sources, Fifth Edition, AP-42, Supplement D. U.S. Environmental Protection Agency, Office of Air Quality Planning and Standards. Research Triangle Park, North Carolina. | B | 0 | 1998-02-01 |  | 0
7982 | 10201001 |  | Point | External Combustion Boilers | Industrial | Liquified Petroleum Gas (LPG) | Butane | CO2 | 124-38-9 | Carbon dioxide | 136 | 0 | 129 | UNCONTROLLED | #N/A | 1 | 1 | 14700 | 14700 | 0 | Lb | 1000 Gallons | Butane | Burned | Butane1000 GallonsBurned |  | 1.5 |  | EPA. 1995. Section 1.5, Liquefied Petroleum Gas Combustion. In: Compilation of Air Pollutant Emission Factors, Volume 1: Stationary Point and Area Sources, Fifth Edition, AP-42. U.S. Environmental Protection Agency, Office of Air Quality Planning and Standards. Research Triangle Park, North Carolina. | E | 0 |  | 1999-12-01 | 0
7983 | 10201001 |  | Point | External Combustion Boilers | Industrial | Liquified Petroleum Gas (LPG) | Butane | CO2 | 124-38-9 | Carbon dioxide | 136 | 0 | 129 | UNCONTROLLED | #N/A | 1 | 1 | 14300 | 14300 | 0 | Lb | 1000 Gallons | Butane | Burned | Butane1000 GallonsBurned |  | 1.5 | Assuming 99.5% conversion of fuel carbon to CO2. | EPA. October, 1996. Section 1.5, Liquefied Petroleum Gas Combustion. In: Compilation of Air Pollutant Emission Factors, Volume 1: Stationary Point and Area Sources, Fifth Edition, AP-42. U.S. Environmental Protection Agency, Office of Air Quality Planning and Standards. Research Triangle Park, North Carolina. | C | 0 | 1999-12-01 |  | 0
7984 | 10201001 |  | Point | External Combustion Boilers | Industrial | Liquified Petroleum Gas (LPG) | Butane | CO | 630-08-0 | Carbon monoxide | 137 | 0 | 129 | UNCONTROLLED | #N/A | 1 | 1 | 3.6 | 3.6 | 0 | Lb | 1000 Gallons | Butane | Burned | Butane1000 GallonsBurned |  | 1.5 |  | EPA. October, 1996 Section 1.5, Liquefied Petroleum Gas Combustion. In: Compilation of Air Pollutant Emission Factors, Volume 1: Stationary Point and Area Sources, Fifth Edition, AP-42. U.S. Environmental Protection Agency, Office of Air Quality Planning and Standards. Research Triangle Park, North Carolina. | E | 0 |  |  | 0
7985 | 10201001 |  | Point | External Combustion Boilers | Industrial | Liquified Petroleum Gas (LPG) | Butane |  | 74-82-8 | Methane | 261 | 0 | 129 | UNCONTROLLED | #N/A | 1 | 1 | 0.2 | 0.2 | 0 | Lb | 1000 Gallons | Butane | Burned | Butane1000 GallonsBurned |  | 1.5 |  | EPA. October, 1996 Section 1.5, Liquefied Petroleum Gas Combustion. In: Compilation of Air Pollutant Emission Factors, Volume 1: Stationary Point and Area Sources, Fifth Edition, AP-42. U.S. Environmental Protection Agency, Office of Air Quality Planning and Standards. Research Triangle Park, North Carolina. | E | 0 | 1999-12-01 |  | 0
7986 | 10201001 |  | Point | External Combustion Boilers | Industrial | Liquified Petroleum Gas (LPG) | Butane | NOX |  | Nitrogen oxides (NOx) | 303 | 0 | 129 | UNCONTROLLED | #N/A | 1 | 1 | 21 | 21 | 0 | Lb | 1000 Gallons | Butane | Burned | Butane1000 GallonsBurned |  | 1.5 | Expressed as NO2. | EPA. October, 1996 Section 1.5, Liquefied Petroleum Gas Combustion. In: Compilation of Air Pollutant Emission Factors, Volume 1: Stationary Point and Area Sources, Fifth Edition, AP-42. U.S. Environmental Protection Agency, Office of Air Quality Planning and Standards. Research Triangle Park, North Carolina. | E | 0 |  |  | 0
7987 | 10201001 |  | Point | External Combustion Boilers | Industrial | Liquified Petroleum Gas (LPG) | Butane | PM-CON |  | PM, condensable | 330 | 0 | 129 | UNCONTROLLED | #N/A | 1 | 1 | 0.544 | 0.544 | 0 | Lb | 1000 Gallons | Butane | Burned | Butane1000 GallonsBurned |  | 1.4 | Derived from emission factor intended for natural gas-fired boilers. All PM (total, condensible and filterable) is assumed to be less than 1.0 micrometer in diameter. Therefore, the PM emission factors presented here may be used to estimate PM10, PM2.5 or PM1 emissions. Total PM is the sum of the filterable PM and condensible PM. Condensible PM is the PM collected using EPA Method 202 (or equivalent). Filterable PM is the PM collected on, or prior to, the filter of an EPA Method 5 (or equivalent) sampling train. | EPA. March, 1998. Section 1.4, Natural Gas Combustion. In: Compilation of Air Pollutant Emission Factors, Volume 1: Stationary Point and Area Sources, Fifth Edition, AP-42, Supplement D. U.S. Environmental Protection Agency, Office of Air Quality Planning and Standards. Research Triangle Park, North Carolina. | E | 0 | 2004-02-01 |  | 0
7988 | 10201001 |  | Point | External Combustion Boilers | Industrial | Liquified Petroleum Gas (LPG) | Butane | PM-FIL |  | PM, filterable | 334 | 0 | 129 | UNCONTROLLED | #N/A | 1 | 1 | 0.6 | 0.6 | 0 | Lb | 1000 Gallons | Butane | Burned | Butane1000 GallonsBurned |  | 1.5 |  | EPA. October, 1996 Section 1.5, Liquefied Petroleum Gas Combustion. In: Compilation of Air Pollutant Emission Factors, Volume 1: Stationary Point and Area Sources, Fifth Edition, AP-42. U.S. Environmental Protection Agency, Office of Air Quality Planning and Standards. Research Triangle Park, North Carolina. | E | 0 | 1997-01-01 |  | 0
7988 | 10201001 |  | Point | External Combustion Boilers | Industrial | Liquified Petroleum Gas (LPG) | Butane | PM-FIL |  | PM, filterable | 334 |  |  |  | #N/A | 0 | 0 | 0.6 |  | 0 | Lb | 1000 Gallons | Butane | Burned | Butane1000 GallonsBurned |  | 1.5 |  | EPA. October, 1996 Section 1.5, Liquefied Petroleum Gas Combustion. In: Compilation of Air Pollutant Emission Factors, Volume 1: Stationary Point and Area Sources, Fifth Edition, AP-42. U.S. Environmental Protection Agency, Office of Air Quality Planning and Standards. Research Triangle Park, North Carolina. | E | 0 | 1997-01-01 |  | 0
7989 | 10201001 |  | Point | External Combustion Boilers | Industrial | Liquified Petroleum Gas (LPG) | Butane | PM10-FIL |  | PM10, filterable | 338 | 0 | 129 | UNCONTROLLED | #N/A | 1 | 1 | 0.6 | 0.6 | 0 | Lb | 1000 Gallons | Butane | Burned | Butane1000 GallonsBurned |  | 1.5 |  | EPA. October, 1996 Section 1.5, Liquefied Petroleum Gas Combustion. In: Compilation of Air Pollutant Emission Factors, Volume 1: Stationary Point and Area Sources, Fifth Edition, AP-42. U.S. Environmental Protection Agency, Office of Air Quality Planning and Standards. Research Triangle Park, North Carolina. | E | 0 |  |  | 0
7990 | 10201001 |  | Point | External Combustion Boilers | Industrial | Liquified Petroleum Gas (LPG) | Butane | PM10-PRI |  | PM10, primary | 339 | 0 | 129 | UNCONTROLLED | #N/A | 1 | 1 | 1.144 | 1.144 | 0 | Lb | 1000 Gallons | Butane | Burned | Butane1000 GallonsBurned |  |  | Sum of PM10-FIL and PM-CON emission factors | This emission factor was derived from other particulate matter emission factors. See Notes. | E | 0 | 2004-02-01 |  | 0
7991 | 10201001 |  | Point | External Combustion Boilers | Industrial | Liquified Petroleum Gas (LPG) | Butane | PM25-FIL |  | PM2.5, filterable | 340 | 0 | 129 | UNCONTROLLED | #N/A | 1 | 1 | 0.6 | 0.6 | 0 | Lb | 1000 Gallons | Butane | Burned | Butane1000 GallonsBurned |  |  | All PM (total, condensible and filterable) is assumed to be less than 1.0 micrometer in diameter. Therefore, the PM emission factors presented here may be used to estimate PM10, PM2.5 or PM1 emissions. Total PM is the sum of the filterable PM and condensible PM. | See reference for PM10, FILTERABLE EF | E | 0 | 2004-02-01 |  | 0
7992 | 10201001 |  | Point | External Combustion Boilers | Industrial | Liquified Petroleum Gas (LPG) | Butane | PM25-PRI |  | PM2.5, primary | 341 | 0 | 129 | UNCONTROLLED | #N/A | 1 | 1 | 1.144 | 1.144 | 0 | Lb | 1000 Gallons | Butane | Burned | Butane1000 GallonsBurned |  |  | Sum of PM25-FIL and PM-CON emission factors | This emission factor was derived from other particulate matter emission factors. See Notes. | E | 0 | 2004-02-01 |  | 0
7993 | 10201001 | 1 | Point | External Combustion Boilers | Industrial | Liquified Petroleum Gas (LPG) | Butane | SO2 | 2025884 | Sulfur dioxide | 380 | 0 | 129 | UNCONTROLLED | #N/A | 1 | 1 | Formula |  | 0 | Lb | 1000 Gallons | Butane | Burned | Butane1000 GallonsBurned | 9.000E-2*s | 1.5 | ""s"" = the sulfur content expressed in gr/100 cubic feet of gas vapor. For example, if the butane sulfur content is 0.18 gr/100 cubic feet, the emission factor would be (0.09 * 0.18)=0.016 lb of SO2/1000 gal. butane burned. | EPA. October, 1996. Section 1.5, Liquefied Petroleum Gas Combustion. In: Compilation of Air Pollutant Emission Factors, Volume 1: Stationary Point and Area Sources, Fifth Edition, AP-42. U.S. Environmental Protection Agency, Office of Air Quality Planning and Standards. Research Triangle Park, North Carolina. | E | 0 | 1999-12-01 |  | 0
7994 | 10201001 |  | Point | External Combustion Boilers | Industrial | Liquified Petroleum Gas (LPG) | Butane |  |  | Sulfur oxides (SOx) | 381 | 0 | 129 | UNCONTROLLED | #N/A | 1 | 1 | Formula |  | 0 | Lb | 1000 Gallons | Butane | Burned | Butane1000 GallonsBurned | 9.0e-2(s), s=gr/100ft3 | 1.5 | use 86.5 (S) as std factor, where S is sulfur content of fuel in wt% | EPA. 1995. Section 1.5, Liquefied Petroleum Gas Combustion. In: Compilation of Air Pollutant Emission Factors, Volume 1: Stationary Point and Area Sources, Fifth Edition, AP-42. U.S. Environmental Protection Agency, Office of Air Quality Planning and Standards. Research Triangle Park, North Carolina. | E | 0 |  | 1999-12-01 | 0
7995 | 10201001 |  | Point | External Combustion Boilers | Industrial | Liquified Petroleum Gas (LPG) | Butane |  |  | Total organic compounds (TOC) | 399 | 0 | 129 | UNCONTROLLED | #N/A | 1 | 1 | 0.6 | 0.6 | 0 | Lb | 1000 Gallons | Butane | Burned | Butane1000 GallonsBurned |  | 1.5 |  | EPA. October, 1996 Section 1.5, Liquefied Petroleum Gas Combustion. In: Compilation of Air Pollutant Emission Factors, Volume 1: Stationary Point and Area Sources, Fifth Edition, AP-42. U.S. Environmental Protection Agency, Office of Air Quality Planning and Standards. Research Triangle Park, North Carolina. | E | 0 |  |  | 0
7996 | 10201001 |  | Point | External Combustion Boilers | Industrial | Liquified Petroleum Gas (LPG) | Butane | VOC |  | Volatile organic compounds (VOC) | 417 | 0 | 129 | UNCONTROLLED | #N/A | 1 | 1 | 0.26 | 0.26 | 0 | Lb | 1000 Gallons | Butane | Burned | Butane1000 GallonsBurned |  |  |  | EPA. September 1985. In: Compilation of Air Pollutant Emission Factors, Volume 1: Stationary Point and Area Sources, Fourth Edition with Supplements A, B, and C, AP-42. U.S. Environmental Protection Agency, Office of Air Quality Planning and Standards. Research Triangle Park, North Carolina. | C | 0 |  | 1999-12-01 | 0
7997 | 10201002 |  | Point | External Combustion Boilers | Industrial | Liquified Petroleum Gas (LPG) | Propane | CO2 | 124-38-9 | Carbon dioxide | 136 | 0 | 129 | UNCONTROLLED | #N/A | 1 | 1 | 12500 | 12500 | 0 | Lb | 1000 Gallons | Propane | Burned | Propane1000 GallonsBurned |  | 1.5 |  | EPA. October, 1996 Section 1.5, Liquefied Petroleum Gas Combustion. In: Compilation of Air Pollutant Emission Factors, Volume 1: Stationary Point and Area Sources, Fifth Edition, AP-42. U.S. Environmental Protection Agency, Office of Air Quality Planning and Standards. Research Triangle Park, North Carolina. | C | 0 |  |  | 0
7998 | 10201002 |  | Point | External Combustion Boilers | Industrial | Liquified Petroleum Gas (LPG) | Propane | CO | 630-08-0 | Carbon monoxide | 137 | 0 | 129 | UNCONTROLLED | #N/A | 1 | 1 | 3.2 | 3.2 | 0 | Lb | 1000 Gallons | Propane | Burned | Propane1000 GallonsBurned |  | 1.5 |  | EPA. October, 1996 Section 1.5, Liquefied Petroleum Gas Combustion. In: Compilation of Air Pollutant Emission Factors, Volume 1: Stationary Point and Area Sources, Fifth Edition, AP-42. U.S. Environmental Protection Agency, Office of Air Quality Planning and Standards. Research Triangle Park, North Carolina. | E | 0 |  |  | 0
7999 | 10201002 |  | Point | External Combustion Boilers | Industrial | Liquified Petroleum Gas (LPG) | Propane |  | 74-82-8 | Methane | 261 | 0 | 129 | UNCONTROLLED | #N/A | 1 | 1 | 0.2 | 0.2 | 0 | Lb | 1000 Gallons | Propane | Burned | Propane1000 GallonsBurned |  | 1.5 |  | EPA. October, 1996 Section 1.5, Liquefied Petroleum Gas Combustion. In: Compilation of Air Pollutant Emission Factors, Volume 1: Stationary Point and Area Sources, Fifth Edition, AP-42. U.S. Environmental Protection Agency, Office of Air Quality Planning and Standards. Research Triangle Park, North Carolina. | E | 0 | 1999-12-01 |  | 0
8000 | 10201002 |  | Point | External Combustion Boilers | Industrial | Liquified Petroleum Gas (LPG) | Propane | NOX |  | Nitrogen oxides (NOx) | 303 | 0 | 129 | UNCONTROLLED | #N/A | 1 | 1 | 19 | 19 | 0 | Lb | 1000 Gallons | Propane | Burned | Propane1000 GallonsBurned |  | 1.5 | Expressed as NO2. | EPA. October, 1996 Section 1.5, Liquefied Petroleum Gas Combustion. In: Compilation of Air Pollutant Emission Factors, Volume 1: Stationary Point and Area Sources, Fifth Edition, AP-42. U.S. Environmental Protection Agency, Office of Air Quality Planning and Standards. Research Triangle Park, North Carolina. | E | 0 |  |  | 0
8001 | 10201002 |  | Point | External Combustion Boilers | Industrial | Liquified Petroleum Gas (LPG) | Propane | PM-CON |  | PM, condensable | 330 | 0 | 129 | UNCONTROLLED | #N/A | 1 | 1 | 0.506 | 0.506 | 0 | Lb | 1000 Gallons | Propane | Burned | Propane1000 GallonsBurned |  | 1.4 | Derived from emission factor intended for natural gas-fired boilers. All PM (total, condensible and filterable) is assumed to be less than 1.0 micrometer in diameter. Therefore, the PM emission factors presented here may be used to estimate PM10, PM2.5 or PM1 emissions. Total PM is the sum of the filterable PM and condensible PM. Condensible PM is the PM collected using EPA Method 202 (or equivalent). Filterable PM is the PM collected on, or prior to, the filter of an EPA Method 5 (or equivalent) sampling train. | EPA. March, 1998. Section 1.4, Natural Gas Combustion. In: Compilation of Air Pollutant Emission Factors, Volume 1: Stationary Point and Area Sources, Fifth Edition, AP-42, Supplement D. U.S. Environmental Protection Agency, Office of Air Quality Planning and Standards. Research Triangle Park, North Carolina. | E | 0 | 2004-02-01 |  | 0
8002 | 10201002 |  | Point | External Combustion Boilers | Industrial | Liquified Petroleum Gas (LPG) | Propane | PM-FIL |  | PM, filterable | 334 | 0 | 129 | UNCONTROLLED | #N/A | 1 | 1 | 0.6 | 0.6 | 0 | Lb | 1000 Gallons | Propane | Burned | Propane1000 GallonsBurned |  | 1.5 |  | EPA. October, 1996 Section 1.5, Liquefied Petroleum Gas Combustion. In: Compilation of Air Pollutant Emission Factors, Volume 1: Stationary Point and Area Sources, Fifth Edition, AP-42. U.S. Environmental Protection Agency, Office of Air Quality Planning and Standards. Research Triangle Park, North Carolina. | E | 0 |  |  | 0
8003 | 10201002 |  | Point | External Combustion Boilers | Industrial | Liquified Petroleum Gas (LPG) | Propane | PM10-FIL |  | PM10, filterable | 338 | 0 | 129 | UNCONTROLLED | #N/A | 1 | 1 | 0.6 | 0.6 | 0 | Lb | 1000 Gallons | Propane | Burned | Propane1000 GallonsBurned |  | 1.5 |  | EPA. October, 1996 Section 1.5, Liquefied Petroleum Gas Combustion. In: Compilation of Air Pollutant Emission Factors, Volume 1: Stationary Point and Area Sources, Fifth Edition, AP-42. U.S. Environmental Protection Agency, Office of Air Quality Planning and Standards. Research Triangle Park, North Carolina. | E | 0 |  |  | 0
8004 | 10201002 |  | Point | External Combustion Boilers | Industrial | Liquified Petroleum Gas (LPG) | Propane | PM10-PRI |  | PM10, primary | 339 | 0 | 129 | UNCONTROLLED | #N/A | 1 | 1 | 1.106 | 1.106 | 0 | Lb | 1000 Gallons | Propane | Burned | Propane1000 GallonsBurned |  |  | Sum of PM10-FIL and PM-CON emission factors | This emission factor was derived from other particulate matter emission factors. See Notes. | E | 0 | 2004-02-01 |  | 0
8005 | 10201002 |  | Point | External Combustion Boilers | Industrial | Liquified Petroleum Gas (LPG) | Propane | PM25-FIL |  | PM2.5, filterable | 340 | 0 | 129 | UNCONTROLLED | #N/A | 1 | 1 | 0.6 | 0.6 | 0 | Lb | 1000 Gallons | Propane | Burned | Propane1000 GallonsBurned |  | 1.5 | Use particle size distribution data for uncontrolled emissions for SCC 10201001 to derive PM2.5-FIL emission factor from PM10-FIL emission factor. All PM (total, condensible and filterable) is assumed to be less than 1.0 micrometer in diameter. Therefore, the PM emission factors presented here may be used to estimate PM10, PM2.5 or PM1 emissions. Total PM is the sum of the filterable PM and condensible PM. | EPA. October 1996. Section 1.5, Liquefied Petroleum Gas Combustion. In: Compilation of Air Pollutant Emission Factors, Volume 1: Stationary Point and Area Sources, Fifth Edition, AP-42, Supplement E. U.S. Environmental Protection Agency, Office of Air Quality Planning and Standards. Research Triangle Park, North Carolina. | E | 0 | 2004-02-01 |  | 0
8006 | 10201002 |  | Point | External Combustion Boilers | Industrial | Liquified Petroleum Gas (LPG) | Propane | PM25-PRI |  | PM2.5, primary | 341 | 0 | 129 | UNCONTROLLED | #N/A | 1 | 1 | 1.106 | 1.106 | 0 | Lb | 1000 Gallons | Propane | Burned | Propane1000 GallonsBurned |  |  | Sum of PM25-FIL and PM-CON emission factors | This emission factor was derived from other particulate matter emission factors. See Notes. | E | 0 | 2004-02-01 |  | 0
8007 | 10201002 | 1 | Point | External Combustion Boilers | Industrial | Liquified Petroleum Gas (LPG) | Propane | SO2 | 2025884 | Sulfur dioxide | 380 | 0 | 129 | UNCONTROLLED | #N/A | 1 | 1 | Formula |  | 0 | Lb | 1000 Gallons | Propane | Burned | Propane1000 GallonsBurned | 1.000E-1*s | 1.5 | ""s"" = the sulfur content expressed in gr/100 cubic feet of gas vapor. For example, if the butane sulfur content is 0.18 gr/100 cubic feet, the emission factor would be (0.10 * 0.18)=0.018 lb of SO2/1000 gal. butane burned. | EPA. October, 1996. Section 1.5, Liquefied Petroleum Gas Combustion. In: Compilation of Air Pollutant Emission Factors, Volume 1: Stationary Point and Area Sources, Fifth Edition, AP-42. U.S. Environmental Protection Agency, Office of Air Quality Planning and Standards. Research Triangle Park, North Carolina. | E | 0 | 1999-12-01 |  | 0
8008 | 10201002 |  | Point | External Combustion Boilers | Industrial | Liquified Petroleum Gas (LPG) | Propane |  |  | Sulfur oxides (SOx) | 381 | 0 | 129 | UNCONTROLLED | #N/A | 1 | 1 | Formula |  | 0 | Lb | 1000 Gallons | Propane | Burned | Propane1000 GallonsBurned | 1E-1 (s), s in gr/100 ft3 | 1.5 | Use 86.5 (S) as std factor, where S is sulfur content of fuel in wt.% | EPA. 1995. Section 1.5, Liquefied Petroleum Gas Combustion. In: Compilation of Air Pollutant Emission Factors, Volume 1: Stationary Point and Area Sources, Fifth Edition, AP-42. U.S. Environmental Protection Agency, Office of Air Quality Planning and Standards. Research Triangle Park, North Carolina. | E | 0 |  | 1999-12-01 | 0
8009 | 10201002 |  | Point | External Combustion Boilers | Industrial | Liquified Petroleum Gas (LPG) | Propane |  |  | Total organic compounds (TOC) | 399 | 0 | 129 | UNCONTROLLED | #N/A | 1 | 1 | 0.5 | 0.5 | 0 | Lb | 1000 Gallons | Propane | Burned | Propane1000 GallonsBurned |  | 1.5 |  | EPA. October, 1996 Section 1.5, Liquefied Petroleum Gas Combustion. In: Compilation of Air Pollutant Emission Factors, Volume 1: Stationary Point and Area Sources, Fifth Edition, AP-42. U.S. Environmental Protection Agency, Office of Air Quality Planning and Standards. Research Triangle Park, North Carolina. | E | 0 |  |  | 0
8010 | 10201002 |  | Point | External Combustion Boilers | Industrial | Liquified Petroleum Gas (LPG) | Propane | VOC |  | Volatile organic compounds (VOC) | 417 | 0 | 129 | UNCONTROLLED | #N/A | 1 | 1 | 0.25 | 0.25 | 0 | Lb | 1000 Gallons | Propane | Burned | Propane1000 GallonsBurned |  |  |  | EPA. September 1985. In: Compilation of Air Pollutant Emission Factors, Volume 1: Stationary Point and Area Sources, Fourth Edition with Supplements A, B, and C, AP-42. U.S. Environmental Protection Agency, Office of Air Quality Planning and Standards. Research Triangle Park, North Carolina. | C | 0 |  | 1999-12-01 | 0
8011 | 10201101 |  | Point | External Combustion Boilers | Industrial | Bagasse | All Boiler Sizes | CO2 | 124-38-9 | Carbon dioxide | 136 | 0 | 129 | UNCONTROLLED | #N/A | 1 | 1 | 1560 | 1560 | 0 | Lb | Tons | Bagasse | Burned | BagasseTonsBurned |  | 1.8 | CO2 emissions will increase following a wet scrubber in which CO2-generating reagents (such as sodium carbonate or calcium carbonate) are used. Wet, as-fired bagasse containing approximately 50% moisture by weight. | EPA. 1995. Section 1.8, Bagasse Combustion in Sugar Mills. In: Compilation of Air Pollutant Emission Factors, Volume 1: Stationary Point and Area Sources, Fifth Edition, AP-42. U.S. Environmental Protection Agency, Office of Air Quality Planning and Standards. Research Triangle Park, North Carolina. | A | 0 |  |  | 0
8012 | 10201101 |  | Point | External Combustion Boilers | Industrial | Bagasse | All Boiler Sizes | NOX |  | Nitrogen oxides (NOx) | 303 | 0 | 129 | UNCONTROLLED | #N/A | 1 | 1 | 1.2 | 1.2 | 0 | Lb | Tons | Bagasse | Burned | BagasseTonsBurned |  | 1.8 | Wet, as-fired bagasse containing approximately 50% moisture by weight. Euivalent to 0.3 lbs/1000 lbs steam when 1 lb of wet bagasse fired produces 2 lbs of steam. | EPA. 1995. Section 1.8, Bagasse Combustion in Sugar Mills. In: Compilation of Air Pollutant Emission Factors, Volume 1: Stationary Point and Area Sources, Fifth Edition, AP-42. U.S. Environmental Protection Agency, Office of Air Quality Planning and Standards. Research Triangle Park, North Carolina. | C | 0 |  |  | 0
8013 | 10201101 |  | Point | External Combustion Boilers | Industrial | Bagasse | All Boiler Sizes | PM-FIL |  | PM, filterable | 334 | 0 | 129 | UNCONTROLLED | #N/A | 1 | 1 | 15.6 | 15.6 | 0 | Lb | Tons | Bagasse | Burned | BagasseTonsBurned |  | 1.8 | Wet, as-fired bagasse containing approx 50% moisture by weight. Equivalent to 3.9 lbs/1000 lbs steam when 1 lb of wet bagasse fired produces 2 lbs of steam. | EPA. 1995. Section 1.8, Bagasse Combustion in Sugar Mills. In: Compilation of Air Pollutant Emission Factors, Volume 1: Stationary Point and Area Sources, Fifth Edition, AP-42. U.S. Environmental Protection Agency, Office of Air Quality Planning and Standards. Research Triangle Park, North Carolina. | C | 0 |  |  | 0
8014 | 10201101 |  | Point | External Combustion Boilers | Industrial | Bagasse | All Boiler Sizes | PM-FIL |  | PM, filterable | 334 | 141 | 200 | WET SCRUBBER | #N/A | 1 | 1 | 1.4 | 1.4 | 0 | Lb | Tons | Bagasse | Burned | BagasseTonsBurned |  | 1.8 |  | EPA. October 1996. Section 1.8, Bagasse Combustion in Sugar Mills. In: Compilation of Air Pollutant Emission Factors, Volume 1: Stationary Point and Area Sources, Fifth Edition, AP-42, Supplement B. U.S. Environmental Protection Agency, Office of Air Quality Planning and Standards. Research Triangle Park, North Carolina. | A | 0 |  |  | 0
8015 | 10201101 |  | Point | External Combustion Boilers | Industrial | Bagasse | All Boiler Sizes | PM-FIL |  | PM, filterable | 334 | 150 | 207 | MECHANICAL COLLECTOR | #N/A | 1 | 1 | 8.4 | 8.4 | 0 | Lb | Tons | Bagasse | Burned | BagasseTonsBurned |  | 1.8 | Wet, as-fired bagasse containing approx 50% moisture by weight. Equivalent to 2.1 lbs/1000 lbs steam when 1 lb of wet bagasse fired produces 2 lbs of steam. | EPA. 1995. Section 1.8, Bagasse Combustion in Sugar Mills. In: Compilation of Air Pollutant Emission Factors, Volume 1: Stationary Point and Area Sources, Fifth Edition, AP-42. U.S. Environmental Protection Agency, Office of Air Quality Planning and Standards. Research Triangle Park, North Carolina. | D | 0 |  |  | 0
8016 | 10201101 |  | Point | External Combustion Boilers | Industrial | Bagasse | All Boiler Sizes | PM10-FIL |  | PM10, filterable | 338 | 0 | 129 | UNCONTROLLED | #N/A | 1 | 1 | 12.32 | 12.32 | 0 | Lb | Tons | Bagasse | Burned | BagasseTonsBurned |  |  | Derived factor: 79% of uncontrolled PM-FIL factor; based on generic particle size profile data presented in Appendix B.2, Table B.2.2, Page B.2-12. | PM Calculator. EPA. January 1995. Appendix B.2, Generalized Particle Size Distributions. In: Compilation of Air Pollutant Emission Factors, Stationary Point and Area Sources, Fifth Edition, AP-42. U.S. Environmental Protection Agency, Office of Air Quality Planning and Standards. Research Triangle Park, North Carolina. | U | 0 | 2004-02-01 |  | 0
8017 | 10201101 |  | Point | External Combustion Boilers | Industrial | Bagasse | All Boiler Sizes | PM10-FIL |  | PM10, filterable | 338 | 141 | 200 | WET SCRUBBER | #N/A | 1 | 1 | 1.36 | 1.36 | 0 | Lb | Tons | Bagasse | Burned | BagasseTonsBurned |  | 1.8 | Wet, as-fired bagasse containing approx 50% moisture by weight. Equivalent to 0.34 lbs/1000 lbs steam when 1 lb of wet bagasse fired produces 2 lbs of steam. | EPA. 1995. Section 1.8, Bagasse Combustion in Sugar Mills. In: Compilation of Air Pollutant Emission Factors, Volume 1: Stationary Point and Area Sources, Fifth Edition, AP-42. U.S. Environmental Protection Agency, Office of Air Quality Planning and Standards. Research Triangle Park, North Carolina. | D | 0 |  |  | 0
8018 | 10201101 |  | Point | External Combustion Boilers | Industrial | Bagasse | All Boiler Sizes | PM25-FIL |  | PM2.5, filterable | 340 | 0 | 129 | UNCONTROLLED | #N/A | 1 | 1 | 7.02 | 7.02 | 0 | Lb | Tons | Bagasse | Burned | BagasseTonsBurned |  |  | Derived factor: 45% of uncontrolled PM-FIL factor; based on generic particle size profile data presented in Appendix B.2, Table B.2.2, Page B.2-12. | PM Calculator. EPA. January 1995. Appendix B.2, Generalized Particle Size Distributions. In: Compilation of Air Pollutant Emission Factors, Stationary Point and Area Sources, Fifth Edition, AP-42. U.S. Environmental Protection Agency, Office of Air Quality Planning and Standards. Research Triangle Park, North Carolina. | U | 0 | 2004-02-01 |  | 0
8019 | 10201101 |  | Point | External Combustion Boilers | Industrial | Bagasse | All Boiler Sizes | 246 |  | Polycyclic organic matter (POM) | 348 | 0 | 129 | UNCONTROLLED | #N/A | 1 | 1 | 0.001 | 0.001 | 0 | Lb | Tons | Steam | Produced | SteamTonsProduced |  | 1.8 | Based on measurements collected downstream of PM control devices which may have provided some removal of POM condensed on PM. | EPA. 1995. Section 1.8, Bagasse Combustion in Sugar Mills. In: Compilation of Air Pollutant Emission Factors, Volume 1: Stationary Point and Area Sources, Fifth Edition, AP-42. U.S. Environmental Protection Agency, Office of Air Quality Planning and Standards. Research Triangle Park, North Carolina. | D | 0 |  |  | 2 | Wet, as-fired bagasse containing approximately 50% moisture, by weight. Based on measurements collected downstream of PM control devices which may have provided some removal of POM condensed on PM.
8020 | 10201101 |  | Point | External Combustion Boilers | Industrial | Bagasse | All Boiler Sizes | 246 |  | Polycyclic organic matter (POM) | 348 | 0 | 129 | UNCONTROLLED | #N/A | 1 | 1 | 0.00025 | 0.00025 | 0 | Lb | 1000 Pounds | Steam | Produced | Steam1000 PoundsProduced |  | 1.8 | Based on measurements collected downstream of PM control devices which may have provided some removal of POM condensed on PM. | EPA. 1995. Section 1.8, Bagasse Combustion in Sugar Mills. In: Compilation of Air Pollutant Emission Factors, Volume 1: Stationary Point and Area Sources, Fifth Edition, AP-42. U.S. Environmental Protection Agency, Office of Air Quality Planning and Standards. Research Triangle Park, North Carolina. | D | 0 |  |  | 2 | 1 lb of wet bagasse fired produces 2 lb of steam. Based on measurements collected downstream of PM control devices which may have provided some removal of POM condensed on PM.
8021 | 10201101 |  | Point | External Combustion Boilers | Industrial | Bagasse | All Boiler Sizes | 246 |  | Polycyclic organic matter (POM) | 348 | 121 | 183 | MULTIPLE CYCLONES | #N/A | 1 | 1 | 0.000127 | 0.000127 | 0 | Lb | Million Btus | Heat | Input | HeatMillion BtusInput |  |  | Represents both gaseous and particulate POM. Average emission factor from reported values in literature. Lack of Supporting Documentation. | Composite. Radian FIRE database 1994 release. | U | 0 |  |  | 0
8022 | 10201201 |  | Point | External Combustion Boilers | Industrial | Solid Waste | Specify Waste Material in Comments | 75070 | 75-07-0 | Acetaldehyde | 71 | 100 | 170 | BAGHOUSE | #N/A | 1 | 1 | 0.000144 | 0.000144 | 0 | Lb | Million Btus | Heat | Input | HeatMillion BtusInput |  |  | Results standardized to 68 deg. F, 29.92 in. Hg. Field blanks were nonzero (value). | AB2588 Emissions Testing of a Baghouse Outlet at a Cogeneration Facility. January 16 - 25, 1990. (Confidential Report No. ERC-47) | U | 0 |  |  | 0
8023 | 10201201 |  | Point | External Combustion Boilers | Industrial | Solid Waste | Specify Waste Material in Comments | 71432 | 71-43-2 | Benzene | 98 | 100 | 170 | BAGHOUSE | #N/A | 1 | 1 | 0.00529 | 0.00529 | 0 | Lb | Million Btus | Heat | Input | HeatMillion BtusInput |  |  | Results standardized to 68 deg. F, 29.92 in. Hg. Field blanks were nonzero (value). | AB2588 Emissions Testing of a Baghouse Outlet at a Cogeneration Facility. January 16 - 25, 1990. (Confidential Report No. ERC-47) | U | 0 |  |  | 0
8024 | 10201201 |  | Point | External Combustion Boilers | Industrial | Solid Waste | Specify Waste Material in Comments | 7440439 | 7440-43-9 | Cadmium | 130 | 100 | 170 | BAGHOUSE | #N/A | 1 | 1 | 2.47e-05 | 2.47e-05 | 0 | Lb | Million Btus | Heat | Input | HeatMillion BtusInput |  |  | Results standardized to 68 deg. F, 29.92 in. Hg. Field blanks were nonzero (value). | AB2588 Emissions Testing of a Baghouse Outlet at a Cogeneration Facility. January 16 - 25, 1990. (Confidential Report No. ERC-47) | U | 0 |  |  | 0
8025 | 10201201 |  | Point | External Combustion Boilers | Industrial | Solid Waste | Specify Waste Material in Comments | 7440473 | 7440-47-3 | Chromium | 149 | 100 | 170 | BAGHOUSE | #N/A | 1 | 1 | 1.61e-06 | 1.61e-06 | 0 | Lb | Million Btus | Heat | Input | HeatMillion BtusInput |  |  | Results standardized to 68 deg. F, 29.92 in. Hg. Field blanks were nonzero (value). | AB2588 Emissions Testing of a Baghouse Outlet at a Cogeneration Facility. January 16 - 25, 1990. (Confidential Report No. ERC-47) | U | 0 |  |  | 0
8026 | 10201201 |  | Point | External Combustion Boilers | Industrial | Solid Waste | Specify Waste Material in Comments | 50000 | 50-00-0 | Formaldehyde | 210 | 100 | 170 | BAGHOUSE | #N/A | 1 | 1 | 0.00205 | 0.00205 | 0 | Lb | Million Btus | Heat | Input | HeatMillion BtusInput |  |  | Results standardized to 68 deg. F, 29.92 in. Hg. Field blanks were nonzero (value). | AB2588 Emissions Testing of a Baghouse Outlet at a Cogeneration Facility. January 16 - 25, 1990. (Confidential Report No. ERC-47) | U | 0 |  |  | 0
8027 | 10201201 |  | Point | External Combustion Boilers | Industrial | Solid Waste | Specify Waste Material in Comments | NOX |  | Nitrogen oxides (NOx) | 303 | 0 | 129 | UNCONTROLLED | #N/A | 1 | 1 | 5.9 | 5.9 | 0 | Lb | Tons | Solid Waste | Burned | Solid WasteTonsBurned |  |  |  | This factor was present in AIRS Facility Subsystem Source Classification Codes and Emission Factor Listing for Criteria Air Pollutants, March 1990, EPA 450/4-90-003. These factors may have been (and may still be) in an AP-42 section, or they may have been added to that March 1990 document from other sources. Please check the latest AP42 to verify. | U | 0 |  |  | 0
8028 | 10201201 |  | Point | External Combustion Boilers | Industrial | Solid Waste | Specify Waste Material in Comments |  |  | Sulfur oxides (SOx) | 381 | 0 | 129 | UNCONTROLLED | #N/A | 1 | 1 | 1.6 | 1.6 | 0 | Lb | Tons | Solid Waste | Burned | Solid WasteTonsBurned |  |  |  | Emission factor is based on the values from State D. | U | 0 |  |  | 0
8029 | 10201201 |  | Point | External Combustion Boilers | Industrial | Solid Waste | Specify Waste Material in Comments | VOC |  | Volatile organic compounds (VOC) | 417 | 0 | 129 | UNCONTROLLED | #N/A | 1 | 1 | 2 | 2 | 0 | Lb | Tons | Solid Waste | Burned | Solid WasteTonsBurned |  |  |  | This factor was present in AIRS Facility Subsystem Source Classification Codes and Emission Factor Listing for Criteria Air Pollutants, March 1990, EPA 450/4-90-003. These factors may have been (and may still be) in an AP-42 section, or they may have been added to that March 1990 document from other sources. Please check the latest AP42 to verify. | U | 0 |  |  | 0
8030 | 10201202 |  | Point | External Combustion Boilers | Industrial | Solid Waste | Refuse Derived Fuel | CO | 630-08-0 | Carbon monoxide | 137 | 0 | 129 | UNCONTROLLED | #N/A | 1 | 1 | 3.6 | 3.6 | 0 | Lb | Tons | Refuse Derived Fuel | Burned | Refuse Derived FuelTonsBurned |  |  | Edited 05/19/92 | This factor was present in AIRS Facility Subsystem Source Classification Codes and Emission Factor Listing for Criteria Air Pollutants, March 1990, EPA 450/4-90-003. These factors may have been (and may still be) in an AP-42 section, or they may have been added to that March 1990 document from other sources. Please check the latest AP42 to verify. | U | 0 |  |  | 0
8031 | 10201202 |  | Point | External Combustion Boilers | Industrial | Solid Waste | Refuse Derived Fuel | 7439921 | 7439-92-1 | Lead | 250 | 0 | 129 | UNCONTROLLED | #N/A | 1 | 1 | 0.13 | 0.13 | 0 | Lb | Tons | Refuse Derived Fuel | Burned | Refuse Derived FuelTonsBurned |  |  | Edited 05/19/92 | This factor was present in AIRS Facility Subsystem Source Classification Codes and Emission Factor Listing for Criteria Air Pollutants, March 1990, EPA 450/4-90-003. These factors may have been (and may still be) in an AP-42 section, or they may have been added to that March 1990 document from other sources. Please check the latest AP42 to verify. | U | 0 |  |  | 0
8032 | 10201202 |  | Point | External Combustion Boilers | Industrial | Solid Waste | Refuse Derived Fuel | NOX |  | Nitrogen oxides (NOx) | 303 | 0 | 129 | UNCONTROLLED | #N/A | 1 | 1 | 5 | 5 | 0 | Lb | Tons | Refuse Derived Fuel | Burned | Refuse Derived FuelTonsBurned |  |  | Edited 05/19/92 | This factor was present in AIRS Facility Subsystem Source Classification Codes and Emission Factor Listing for Criteria Air Pollutants, March 1990, EPA 450/4-90-003. These factors may have been (and may still be) in an AP-42 section, or they may have been added to that March 1990 document from other sources. Please check the latest AP42 to verify. | U | 0 |  |  | 0
8033 | 10201202 |  | Point | External Combustion Boilers | Industrial | Solid Waste | Refuse Derived Fuel | PM-FIL |  | PM, filterable | 334 | 0 | 129 | UNCONTROLLED | #N/A | 1 | 1 | 80 | 80 | 0 | Lb | Tons | Refuse Derived Fuel | Burned | Refuse Derived FuelTonsBurned |  |  | Edited 05/19/92 | This factor was present in AIRS Facility Subsystem Source Classification Codes and Emission Factor Listing for Criteria Air Pollutants, March 1990, EPA 450/4-90-003. These factors may have been (and may still be) in an AP-42 section, or they may have been added to that March 1990 document from other sources. Please check the latest AP42 to verify. | U | 0 |  |  | 0
8034 | 10201202 |  | Point | External Combustion Boilers | Industrial | Solid Waste | Refuse Derived Fuel | PM10-FIL |  | PM10, filterable | 338 | 0 | 129 | UNCONTROLLED | #N/A | 1 | 1 | 44 | 44 | 0 | Lb | Tons | Refuse Derived Fuel | Burned | Refuse Derived FuelTonsBurned |  |  |  | This factor was present in AIRS Facility Subsystem Source Classification Codes and Emission Factor Listing for Criteria Air Pollutants, March 1990, EPA 450/4-90-003. These factors may have been (and may still be) in an AP-42 section, or they may have been added to that March 1990 document from other sources. Please check the latest AP42 to verify. | U | 0 |  |  | 0
8035 | 10201202 |  | Point | External Combustion Boilers | Industrial | Solid Waste | Refuse Derived Fuel | PM25-FIL |  | PM2.5, filterable | 340 | 0 | 129 | UNCONTROLLED | #N/A | 1 | 1 | 32.12 | 32.12 | 0 | Lb | Tons | Refuse Derived Fuel | Burned | Refuse Derived FuelTonsBurned |  |  | Derived factor: 73% of PM10-FIL factor. Fraction of PM2.5 in PM10 is from PM Calculator. This fraction is based on generic particle size profile data presented in Appendix B.1, Pages B.1-9 and B.1-11. | PM Calculator. EPA. January 1995. Appendix B.1, Particle Size Distribution Data and Sized Emission Factors for Selected Sources. In: Compilation of Air Pollutant Emission Factors, Stationary Point and Area Sources, Fifth Edition, AP-42. U.S. Environmental Protection Agency, Office of Air Quality Planning and Standards. Research Triangle Park, North Carolina. | U | 0 | 2004-02-01 |  | 0
8036 | 10201202 |  | Point | External Combustion Boilers | Industrial | Solid Waste | Refuse Derived Fuel |  |  | Sulfur oxides (SOx) | 381 | 0 | 129 | UNCONTROLLED | #N/A | 1 | 1 | 1.7 | 1.7 | 0 | Lb | Tons | Refuse Derived Fuel | Burned | Refuse Derived FuelTonsBurned |  |  | Edited 05/19/92 | This factor was present in AIRS Facility Subsystem Source Classification Codes and Emission Factor Listing for Criteria Air Pollutants, March 1990, EPA 450/4-90-003. These factors may have been (and may still be) in an AP-42 section, or they may have been added to that March 1990 document from other sources. Please check the latest AP42 to verify. | U | 0 |  |  | 0
8037 | 10201301 |  | Point | External Combustion Boilers | Industrial | Liquid Waste | Specify Waste Material in Comments | NOX |  | Nitrogen oxides (NOx) | 303 | 0 | 129 | UNCONTROLLED | #N/A | 1 | 1 | 23 | 23 | 0 | Lb | 1000 Gallons | Liquid Waste | Burned | Liquid Waste1000 GallonsBurned |  |  |  | Emission factor is based on the values from State D. | U | 0 |  |  | 0
8038 | 10201301 |  | Point | External Combustion Boilers | Industrial | Liquid Waste | Specify Waste Material in Comments |  |  | Sulfur oxides (SOx) | 381 | 0 | 129 | UNCONTROLLED | #N/A | 1 | 1 | 28 | 28 | 0 | Lb | 1000 Gallons | Liquid Waste | Burned | Liquid Waste1000 GallonsBurned |  |  |  | This factor was present in AIRS Facility Subsystem Source Classification Codes and Emission Factor Listing for Criteria Air Pollutants, March 1990, EPA 450/4-90-003. These factors may have been (and may still be) in an AP-42 section, or they may have been added to that March 1990 document from other sources. Please check the latest AP42 to verify. | U | 0 |  |  | 0
8039 | 10201301 |  | Point | External Combustion Boilers | Industrial | Liquid Waste | Specify Waste Material in Comments | VOC |  | Volatile organic compounds (VOC) | 417 | 0 | 129 | UNCONTROLLED | #N/A | 1 | 1 | 1 | 1 | 0 | Lb | 1000 Gallons | Liquid Waste | Burned | Liquid Waste1000 GallonsBurned |  |  |  | VOC emission factors based on two values from State D. VOC emissions are reported as total hydrocarbon and may overestimate VOCs. | U | 0 |  |  | 0
8040 | 10201302 |  | Point | External Combustion Boilers | Industrial | Liquid Waste | Waste Oil | 56553 | 56-55-3 | Benzo (a) anthracene | 102 | 0 | 129 | UNCONTROLLED | #N/A | 1 | 1 | 160 | 160 | 0 | mg | Megagrams | Waste | Burned | WasteMegagramsBurned |  |  | Assume 1% of contaminants in waste oil are emitted. Lack of Supporting Documentation. | Johnson, N.D. and M.T. Schultz, ORTECH Corporation. March 15, 1990. In: MOE Toxic Chemical Emissions Inventory for Ontario and Eastern North America, Draft Report. No. P89-50-5429/OG. Prepared for Ontario Ministry of the Environment, Air Resources Branch. Rexdale, Ontario. | U | 0 |  |  | 0
8041 | 10201302 |  | Point | External Combustion Boilers | Industrial | Liquid Waste | Waste Oil | 50328 | 50-32-8 | Benzo (a) pyrene | 103 | 0 | 129 | UNCONTROLLED | #N/A | 1 | 1 | 100 | 100 | 0 | mg | Megagrams | Waste | Burned | WasteMegagramsBurned |  |  | Assume 1% of contaminants in waste oil are emitted. Engineering Judgment. | Johnson, N.D. and M.T. Schultz, ORTECH Corporation. March 15, 1990. In: MOE Toxic Chemical Emissions Inventory for Ontario and Eastern North America, Draft Report. No. P89-50-5429/OG. Prepared for Ontario Ministry of the Environment, Air Resources Branch. Rexdale, Ontario. | U | 0 |  |  | 0
8042 | 10201302 |  | Point | External Combustion Boilers | Industrial | Liquid Waste | Waste Oil | CO | 630-08-0 | Carbon monoxide | 137 | 0 | 129 | UNCONTROLLED | #N/A | 1 | 1 | 5 | 5 | 0 | Lb | 1000 Gallons | Waste Oil | Burned | Waste Oil1000 GallonsBurned |  |  |  | This factor was present in AIRS Facility Subsystem Source Classification Codes and Emission Factor Listing for Criteria Air Pollutants, March 1990, EPA 450/4-90-003. These factors may have been (and may still be) in an AP-42 section, or they may have been added to that March 1990 document from other sources. Please check the latest AP42 to verify. | U | 0 |  |  | 0
8043 | 10201302 |  | Point | External Combustion Boilers | Industrial | Liquid Waste | Waste Oil | 7439921 | 7439-92-1 | Lead | 250 | 0 | 129 | UNCONTROLLED | #N/A | 1 | 1 | 2.2 | 2.2 | 0 | Lb | 1000 Gallons | Waste Oil | Burned | Waste Oil1000 GallonsBurned |  | 1.11 |  | EPA. 1995. Section 1.11, Waste Oil Combustion. In: Compilation of Air Pollutant Emission Factors, Volume 1: Stationary Point and Area Sources, Fifth Edition, AP-42. U.S. Environmental Protection Agency, Office of Air Quality Planning and Standards. Research Triangle Park, North Carolina. | D | 0 |  |  | 0
8044 | 10201302 |  | Point | External Combustion Boilers | Industrial | Liquid Waste | Waste Oil | NOX |  | Nitrogen oxides (NOx) | 303 | 0 | 129 | UNCONTROLLED | #N/A | 1 | 1 | 19 | 19 | 0 | Lb | 1000 Gallons | Waste Oil | Burned | Waste Oil1000 GallonsBurned |  |  |  | This factor was present in AIRS Facility Subsystem Source Classification Codes and Emission Factor Listing for Criteria Air Pollutants, March 1990, EPA 450/4-90-003. These factors may have been (and may still be) in an AP-42 section, or they may have been added to that March 1990 document from other sources. Please check the latest AP42 to verify. | A | 0 |  |  | 0
8045 | 10201302 |  | Point | External Combustion Boilers | Industrial | Liquid Waste | Waste Oil | PM-FIL |  | PM, filterable | 334 | 0 | 129 | UNCONTROLLED | #N/A | 1 | 1 | Formula |  | 0 | Lb | 1000 Gallons | Waste Oil | Burned | Waste Oil1000 GallonsBurned | 6.1E1*A | 1.11 | Multiply the emission factor provided by the weight percent ash content of the fuel to obtain emission factor in lb/activity units. A=% Ash Content. | EPA. 1995. Section 1.11, Waste Oil Combustion. In: Compilation of Air Pollutant Emission Factors, Volume 1: Stationary Point and Area Sources, Fifth Edition, AP-42. U.S. Environmental Protection Agency, Office of Air Quality Planning and Standards. Research Triangle Park, North Carolina. | C | 0 |  | 2004-02-01 | 0
8046 | 10201302 | 1 | Point | External Combustion Boilers | Industrial | Liquid Waste | Waste Oil | PM-FIL |  | PM, filterable | 334 | 0 | 129 | UNCONTROLLED | #N/A | 1 | 1 | Formula |  | 0 | Lb | 1000 Gallons | Waste Oil | Burned | Waste Oil1000 GallonsBurned | 6.4E1*A | 1.11 | Multiply the emission factor provided by the weight percent ash content of the fuel to obtain emission factor in lb/activity units. A=% Ash Content. | EPA. October, 1996. Section 1.11, Waste Oil Combustion. In: Compilation of Air Pollutant Emission Factors, Volume 1: Stationary Point and Area Sources, Fifth Edition, AP-42. U.S. Environmental Protection Agency, Office of Air Quality Planning and Standards. Research Triangle Park, North Carolina. | C | 0 | 2004-02-01 |  | 0
8047 | 10201302 | 1 | Point | External Combustion Boilers | Industrial | Liquid Waste | Waste Oil | PM10-FIL |  | PM10, filterable | 338 | 0 | 129 | UNCONTROLLED | #N/A | 1 | 1 | Formula |  | 0 | Lb | 1000 Gallons | Waste Oil | Burned | Waste Oil1000 GallonsBurned | 5.1E1*A | 1.11 | Multiply the emission factor provided by the weight percent ash content of the fuel to obtain emission factor in lb/activity units. A=% Ash Content. | EPA. October, 1996. Section 1.11, Waste Oil Combustion. In: Compilation of Air Pollutant Emission Factors, Volume 1: Stationary Point and Area Sources, Fifth Edition, AP-42. U.S. Environmental Protection Agency, Office of Air Quality Planning and Standards. Research Triangle Park, North Carolina. | C | 0 |  |  | 0
8048 | 10201302 | 1 | Point | External Combustion Boilers | Industrial | Liquid Waste | Waste Oil | PM25-FIL |  | PM2.5, filterable | 340 | 0 | 129 | UNCONTROLLED | #N/A | 1 | 1 | Formula |  | 0 | Lb | 1000 Gallons | Waste Oil | Burned | Waste Oil1000 GallonsBurned | 2.880E1*A |  | Multiply the emission factor provided by the weight percent ash content of the fuel to obtain emission factor in lb/activity units. A=% Ash content. Derived factor: 45% of uncontrolled PM-FIL factor. Fraction of PM10-FIL to PM-FIL is 0.79. These fractions are based on generic particle size profile data presented in Appendix B.2, Table B.2.2, Page B.2-12. | PM Calculator. EPA. January 1995. Appendix B.2, Generalized Particle Size Distributions. In: Compilation of Air Pollutant Emission Factors, Stationary Point and Area Sources, Fifth Edition, AP-42. U.S. Environmental Protection Agency, Office of Air Quality Planning and Standards. Research Triangle Park, North Carolina. | E | 0 | 2004-02-01 |  | 0
8049 | 10201302 |  | Point | External Combustion Boilers | Industrial | Liquid Waste | Waste Oil | 1336363 | 1336-36-3 | Polychlorinated biphenyls (PCB) | 343 | 0 | 129 | UNCONTROLLED | #N/A | 1 | 1 | 390 | 390 | 0 | mg | Megagrams | Waste | Burned | WasteMegagramsBurned |  |  | Assume 1% of contaminants in waste oil are emitted. Lack of Supporting Documentation. | Johnson, N.D. and M.T. Schultz, ORTECH Corporation. March 15, 1990. In: MOE Toxic Chemical Emissions Inventory for Ontario and Eastern North America, Draft Report. No. P89-50-5429/OG. Prepared for Ontario Ministry of the Environment, Air Resources Branch. Rexdale, Ontario. | U | 0 |  |  | 0
8050 | 10201302 | 1 | Point | External Combustion Boilers | Industrial | Liquid Waste | Waste Oil |  |  | Sulfur oxides (SOx) | 381 | 0 | 129 | UNCONTROLLED | #N/A | 1 | 1 | Formula |  | 0 | Lb | 1000 Gallons | Waste Oil | Burned | Waste Oil1000 GallonsBurned | 1.47E2*S | 1.11 | Edited 05/19/92 Multiply the emission factor provided by the weight percent sulfur content of the fuel to obtain emission factor in lb/activity units. S=% Sulfur content. | EPA. 1995. Section 1.11, Waste Oil Combustion. In: Compilation of Air Pollutant Emission Factors, Volume 1: Stationary Point and Area Sources, Fifth Edition, AP-42. U.S. Environmental Protection Agency, Office of Air Quality Planning and Standards. Research Triangle Park, North Carolina. | C | 0 |  |  | 0
8051 | 10201302 |  | Point | External Combustion Boilers | Industrial | Liquid Waste | Waste Oil |  |  | Total organic compounds (TOC) | 399 | 0 | 129 | UNCONTROLLED | #N/A | 1 | 1 | 1 | 1 | 0 | Lb | 1000 Gallons | Waste Oil | Burned | Waste Oil1000 GallonsBurned |  | 1.11 |  | EPA. 1995. Section 1.11, Waste Oil Combustion. In: Compilation of Air Pollutant Emission Factors, Volume 1: Stationary Point and Area Sources, Fifth Edition, AP-42. U.S. Environmental Protection Agency, Office of Air Quality Planning and Standards. Research Triangle Park, North Carolina. | D | 0 |  |  | 0
8052 | 10201401 |  | Point | External Combustion Boilers | Industrial | CO Boiler | Natural Gas | CO | 630-08-0 | Carbon monoxide | 137 | 0 | 129 | UNCONTROLLED | #N/A | 1 | 1 | 35 | 35 | 0 | Lb | Million Cubic Feet | Natural Gas | Burned | Natural GasMillion Cubic FeetBurned |  |  |  | Emission factor was transferred from natural gas burning boilers assuming process similarity. | U | 0 |  |  | 0
8053 | 10201401 |  | Point | External Combustion Boilers | Industrial | CO Boiler | Natural Gas | NOX |  | Nitrogen oxides (NOx) | 303 | 0 | 129 | UNCONTROLLED | #N/A | 1 | 1 | 140 | 140 | 0 | Lb | Million Cubic Feet | Natural Gas | Burned | Natural GasMillion Cubic FeetBurned |  |  |  | Emission factor was transferred from natural gas burning boilers assuming process similarity. | U | 0 |  |  | 0
8054 | 10201401 |  | Point | External Combustion Boilers | Industrial | CO Boiler | Natural Gas | PM-FIL |  | PM, filterable | 334 | 0 | 129 | UNCONTROLLED | #N/A | 1 | 1 | 13.7 | 13.7 | 0 | Lb | Million Cubic Feet | Natural Gas | Burned | Natural GasMillion Cubic FeetBurned |  |  | includes both filterable and condensible particulate | Emission factor was transferred from natural gas burning boilers assuming process similarity. | U | 0 | 2000-09-01 |  | 0
8055 | 10201401 |  | Point | External Combustion Boilers | Industrial | CO Boiler | Natural Gas | PM-PRI |  | PM, primary | 336 | 0 | 129 | UNCONTROLLED | #N/A | 1 | 1 | 13.7 | 13.7 | 0 | Lb | Million Cubic Feet | Natural Gas | Burned | Natural GasMillion Cubic FeetBurned |  |  | includes both filterable and condensible particulate | Emission factor was transferred from natural gas burning boilers assuming process similarity. | U | 0 |  | 2000-09-01 | 0
8056 | 10201401 |  | Point | External Combustion Boilers | Industrial | CO Boiler | Natural Gas | PM10-FIL |  | PM10, filterable | 338 | 0 | 129 | UNCONTROLLED | #N/A | 1 | 1 | 13.7 | 13.7 | 0 | Lb | Million Cubic Feet | Natural Gas | Burned | Natural GasMillion Cubic FeetBurned |  |  | includes both filterable and condensible particulate. | Emission factor was transferred from natural gas burning boilers assuming process similarity. | U | 0 | 2000-09-01 |  | 0
8057 | 10201401 |  | Point | External Combustion Boilers | Industrial | CO Boiler | Natural Gas | PM10-PRI |  | PM10, primary | 339 | 0 | 129 | UNCONTROLLED | #N/A | 1 | 1 | 13.7 | 13.7 | 0 | Lb | Million Cubic Feet | Natural Gas | Burned | Natural GasMillion Cubic FeetBurned |  |  | includes both filterable and condensible particulate. | Emission factor was transferred from natural gas burning boilers assuming process similarity. | U | 0 |  | 2000-09-01 | 0
8058 | 10201401 |  | Point | External Combustion Boilers | Industrial | CO Boiler | Natural Gas | PM25-FIL |  | PM2.5, filterable | 340 | 0 | 129 | UNCONTROLLED | #N/A | 1 | 1 | 13.7 | 13.7 | 0 | Lb | Million Cubic Feet | Natural Gas | Burned | Natural GasMillion Cubic FeetBurned |  |  | All PM (total, condensible and filterable) is assumed to be less than 1.0 micrometer in diameter. Therefore, the PM emission factors presented here may be used to estimate PM10, PM2.5 or PM1 emissions. Total PM is the sum of the filterable PM and condensible PM. | See reference for PM10, FILTERABLE EF | U | 0 | 2004-02-01 |  | 0
8059 | 10201401 |  | Point | External Combustion Boilers | Industrial | CO Boiler | Natural Gas |  |  | Sulfur oxides (SOx) | 381 | 0 | 129 | UNCONTROLLED | #N/A | 1 | 1 | 0.6 | 0.6 | 0 | Lb | Million Cubic Feet | Natural Gas | Burned | Natural GasMillion Cubic FeetBurned |  |  |  | Emission factor was transferred from natural gas burning boilers assuming process similarity. | U | 0 |  |  | 0
8060 | 10201404 | 1 | Point | External Combustion Boilers | Industrial | CO Boiler | Residual Oil |  |  | Sulfur oxides (SOx) | 381 | 0 | 129 | UNCONTROLLED | #N/A | 1 | 1 | Formula |  | 0 | Lb | 1000 Gallons | Residual Oil | Burned | Residual Oil1000 GallonsBurned | 1.586E2*S |  | Multiply the emission factor provided by the weight percent sulfur content of the fuel to obtain emission factor in lb/activity units. S=% Sulfur content. | Emission factor was transferred from other oil-burning boilers assuming process similarity. | U | 0 |  |  | 0
8061 | 10201404 |  | Point | External Combustion Boilers | Industrial | CO Boiler | Residual Oil | VOC |  | Volatile organic compounds (VOC) | 417 | 0 | 129 | UNCONTROLLED | #N/A | 1 | 1 | 0.28 | 0.28 | 0 | Lb | 1000 Gallons | Residual Oil | Burned | Residual Oil1000 GallonsBurned |  |  |  | Emission factor was transferred from other oil-burning boilers assuming process similarity. | U | 0 |  |  | 0
8062 | 10300101 |  | Point | External Combustion Boilers | Commercial/Institutional | Anthracite Coal | Pulverized Coal | NH3 | 7664-41-7 | Ammonia | 87 | 0 | 129 | UNCONTROLLED | #N/A | 1 | 1 | 0.565 | 0.565 | 0 | Lb | 1000 Tons | Anthracite | Burned | Anthracite1000 TonsBurned |  |  |  | Development and Selection of Ammonia Emission Factors - Final Report. R. Battye, W. Battye, C. Overcash, and S. Fudge; EC/R Incorporated; Durham, NC. Report prepared for USEPA Office of Research and Development; August, 1994. | E | 0 | 2000-09-01 |  | 0
8063 | 10300101 |  | Point | External Combustion Boilers | Commercial/Institutional | Anthracite Coal | Pulverized Coal | NH3 | 7664-41-7 | Ammonia | 87 | 107 | 172 | SELECTIVE NONCATALYTIC REDUCTION FOR NOX | #N/A | 1 | 1 | 0.63 | 0.63 | 0 | Lb | Tons | Anthracite | Burned | AnthraciteTonsBurned |  |  |  | Development and Selection of Ammonia Emission Factors - Final Report. R. Battye, W. Battye, C. Overcash, and S. Fudge; EC/R Incorporated; Durham, NC. Report prepared for USEPA Office of Research and Development; August, 1994. | C | 0 | 2000-09-01 |  | 0
8064 | 10300101 |  | Point | External Combustion Boilers | Commercial/Institutional | Anthracite Coal | Pulverized Coal | NH3 | 7664-41-7 | Ammonia | 87 | 139 | 198 | SCR (SELECTIVE CATALYTIC REDUCTION) | #N/A | 1 | 1 | 0.31 | 0.31 | 0 | Lb | Tons | Anthracite | Burned | AnthraciteTonsBurned |  |  |  | Development and Selection of Ammonia Emission Factors - Final Report. R. Battye, W. Battye, C. Overcash, and S. Fudge; EC/R Incorporated; Durham, NC. Report prepared for USEPA Office of Research and Development; August, 1994. | C | 0 | 2000-09-01 |  | 0
8065 | 10300101 |  | Point | External Combustion Boilers | Commercial/Institutional | Anthracite Coal | Pulverized Coal | CO | 630-08-0 | Carbon monoxide | 137 | 0 | 129 | UNCONTROLLED | #N/A | 1 | 1 | 0.6 | 0.6 | 0 | Lb | Tons | Anthracite | Burned | AnthraciteTonsBurned |  |  |  | This factor was present in AIRS Facility Subsystem Source Classification Codes and Emission Factor Listing for Criteria Air Pollutants, March 1990, EPA 450/4-90-003. These factors may have been (and may still be) in an AP-42 section, or they may have been added to that March 1990 document from other sources. Please check the latest AP42 to verify. | B | 0 |  |  | 0
8066 | 10300101 |  | Point | External Combustion Boilers | Commercial/Institutional | Anthracite Coal | Pulverized Coal | 7439921 | 7439-92-1 | Lead | 250 | 0 | 129 | UNCONTROLLED | #N/A | 1 | 1 | 0.0089 | 0.0089 | 0 | Lb | Tons | Anthracite | Burned | AnthraciteTonsBurned |  | 1.2 |  | EPA. 1995. Section 1.2, Anthracite Coal Combustion. In: Compilation of Air Pollutant Emission Factors, Volume 1: Stationary Point and Area Sources, Fifth Edition, AP-42. U.S. Environmental Protection Agency, Office of Air Quality Planning and Standards. Research Triangle Park, North Carolina. | E | 0 |  |  | 0
8067 | 10300101 |  | Point | External Combustion Boilers | Commercial/Institutional | Anthracite Coal | Pulverized Coal | NOX |  | Nitrogen oxides (NOx) | 303 | 0 | 129 | UNCONTROLLED | #N/A | 1 | 1 | 18 | 18 | 0 | Lb | Tons | Anthracite | Burned | AnthraciteTonsBurned |  | 1.2 |  | EPA. 1995. Section 1.2, Anthracite Coal Combustion. In: Compilation of Air Pollutant Emission Factors, Volume 1: Stationary Point and Area Sources, Fifth Edition, AP-42. U.S. Environmental Protection Agency, Office of Air Quality Planning and Standards. Research Triangle Park, North Carolina. | B | 0 |  |  | 0
8068 | 10300101 | 1 | Point | External Combustion Boilers | Commercial/Institutional | Anthracite Coal | Pulverized Coal | PM-CON |  | PM, condensable | 330 | 0 | 129 | UNCONTROLLED | #N/A | 1 | 1 | Formula |  | 0 | Lb | Tons | Anthracite | Burned | AnthraciteTonsBurned | (1E-1*S-3E-2)*24.6 | 1.1 | AP-42 does not contain PM-CON EFs for pulverized anthracite coal combustion for electric utility, industrial, and commercial/institutional boilers with and without controls. Factor is for pulverized coal-fired boilers with all PM controls (without flue gas desulfurization controls). Factors should be multiplied by fuel rate on a heat input basis (MMBtu), as fired. To convert to lb/ton of anthracite coal, multiply by 24.6 MMBtu/ton. 80% of the condensable PM is inorganic; 20% of the condensable PM is organic. | EPA. September, 1998. Section 1.1, Bituminous and Subbituminous Coal Combustion. In: Compilation of Air Pollutant Emission Factors, Volume 1: Stationary Point and Area Sources, Fifth Edition, AP-42, Supplement E. U.S. Environmental Protection Agency, Office of Air Quality Planning and Standards. Research Triangle Park, North Carolina. | E | 0 | 2004-02-01 |  | 0
8069 | 10300101 | 1 | Point | External Combustion Boilers | Commercial/Institutional | Anthracite Coal | Pulverized Coal | PM-CON |  | PM, condensable | 330 | 100 | 170 | BAGHOUSE | #N/A | 1 | 1 | Formula |  | 0 | Lb | Tons | Anthracite | Burned | AnthraciteTonsBurned | (1E-1*S-3E-2)*24.6 | 1.1 | AP-42 does not contain PM-CON EFs for pulverized anthracite coal combustion for electric utility, industrial, and commercial/institutional boilers with and without controls. Factor is for pulverized coal-fired boilers with all PM controls (without flue gas desulfurization controls). Factors should be multiplied by fuel rate on a heat input basis (MMBtu), as fired. To convert to lb/ton of anthracite coal, multiply by 24.6 MMBtu/ton. 80% of the condensable PM is inorganic; 20% of the condensable PM is organic. | EPA. September, 1998. Section 1.1, Bituminous and Subbituminous Coal Combustion. In: Compilation of Air Pollutant Emission Factors, Volume 1: Stationary Point and Area Sources, Fifth Edition, AP-42, Supplement E. U.S. Environmental Protection Agency, Office of Air Quality Planning and Standards. Research Triangle Park, North Carolina. | E | 0 | 2004-02-01 |  | 0
8070 | 10300101 | 1 | Point | External Combustion Boilers | Commercial/Institutional | Anthracite Coal | Pulverized Coal | PM-CON |  | PM, condensable | 330 | 121 | 183 | MULTIPLE CYCLONES | #N/A | 1 | 1 | Formula |  | 0 | Lb | Tons | Anthracite | Burned | AnthraciteTonsBurned | (1E-1*S-3E-2)*24.6 | 1.1 | AP-42 does not contain PM-CON EFs for pulverized anthracite coal combustion for electric utility, industrial, and commercial/institutional boilers with and without controls. Factor is for pulverized coal-fired boilers with all PM controls (without flue gas desulfurization controls). Factors should be multiplied by fuel rate on a heat input basis (MMBtu), as fired. To convert to lb/ton of anthracite coal, multiply by 24.6 MMBtu/ton. 80% of the condensable PM is inorganic; 20% of the condensable PM is organic. | EPA. September, 1998. Section 1.1, Bituminous and Subbituminous Coal Combustion. In: Compilation of Air Pollutant Emission Factors, Volume 1: Stationary Point and Area Sources, Fifth Edition, AP-42, Supplement E. U.S. Environmental Protection Agency, Office of Air Quality Planning and Standards. Research Triangle Park, North Carolina. | E | 0 | 2004-02-01 |  | 0
8071 | 10300101 |  | Point | External Combustion Boilers | Commercial/Institutional | Anthracite Coal | Pulverized Coal | PM-FIL |  | PM, filterable | 334 | 0 | 129 | UNCONTROLLED | #N/A | 1 | 1 | Formula |  | 0 | Lb | Tons | Anthracite | Burned | AnthraciteTonsBurned | 1E1 * (% Ash Content) |  | Multiply the emission factor provided by the weight percent ash content of the fuel to obtain emission factor in lb/activity units. | EPA. September 1985. In: Compilation of Air Pollutant Emission Factors, Volume 1: Stationary Point and Area Sources, Fourth Edition with Supplements A, B, and C, AP-42. U.S. Environmental Protection Agency, Office of Air Quality Planning and Standards. Research Triangle Park, North Carolina. | B | 0 |  | 1998-09-15 | 2
8072 | 10300101 | 1 | Point | External Combustion Boilers | Commercial/Institutional | Anthracite Coal | Pulverized Coal | PM-FIL |  | PM, filterable | 334 | 0 | 129 | UNCONTROLLED | #N/A | 1 | 1 | Formula |  | 0 | Lb | Tons | Anthracite | Burned | AnthraciteTonsBurned | 1E1*A | 1.2 | Multiply the emission factor provided by the weight % ash content of the fuel to obtain the emission factor in lb/ton. Emission factor is for condensible PM. A=% Ash content. | EPA. 1995. Section 1.2, Anthracite Coal Combustion. In: Compilation of Air Pollutant Emission Factors, Volume 1: Stationary Point and Area Sources, Fifth Edition, AP-42. U.S. Environmental Protection Agency, Office of Air Quality Planning and Standards. Research Triangle Park, North Carolina. | D | 0 |  |  | 0
8073 | 10300101 |  | Point | External Combustion Boilers | Commercial/Institutional | Anthracite Coal | Pulverized Coal | PM-FIL |  | PM, filterable | 334 | 100 | 170 | BAGHOUSE | #N/A | 1 | 1 | 0.02 | 0.02 | 0 | Lb | Tons | Anthracite | Burned | AnthraciteTonsBurned |  | 1.2 |  | EPA. 1995. Section 1.2, Anthracite Coal Combustion. In: Compilation of Air Pollutant Emission Factors, Volume 1: Stationary Point and Area Sources, Fifth Edition, AP-42. U.S. Environmental Protection Agency, Office of Air Quality Planning and Standards. Research Triangle Park, North Carolina. | D | 0 |  |  | 0
8074 | 10300101 |  | Point | External Combustion Boilers | Commercial/Institutional | Anthracite Coal | Pulverized Coal | PM-FIL |  | PM, filterable | 334 | 121 | 183 | MULTIPLE CYCLONES | #N/A | 1 | 1 | 2 | 2 | 0 | Lb | Tons | Anthracite | Burned | AnthraciteTonsBurned |  | 1.2 |  | EPA. 1995. Section 1.2, Anthracite Coal Combustion. In: Compilation of Air Pollutant Emission Factors, Volume 1: Stationary Point and Area Sources, Fifth Edition, AP-42. U.S. Environmental Protection Agency, Office of Air Quality Planning and Standards. Research Triangle Park, North Carolina. | D | 0 |  |  | 0
8075 | 10300101 |  | Point | External Combustion Boilers | Commercial/Institutional | Anthracite Coal | Pulverized Coal | PM10-FIL |  | PM10, filterable | 338 | 0 | 129 | UNCONTROLLED | #N/A | 1 | 1 | Formula |  | 0 | Lb | Tons | Anthracite | Burned | AnthraciteTonsBurned | 2.3E0 * (% Ash Content) |  | Multiply the emission factor provided by the weight percent ash content of the fuel to obtain emission factor in lb/activity units. | EPA. September 1985. In: Compilation of Air Pollutant Emission Factors, Volume 1: Stationary Point and Area Sources, Fourth Edition with Supplements A, B, and C, AP-42. U.S. Environmental Protection Agency, Office of Air Quality Planning and Standards. Research Triangle Park, North Carolina. | B | 0 |  | 1998-09-15 | 2
8076 | 10300101 | 1 | Point | External Combustion Boilers | Commercial/Institutional | Anthracite Coal | Pulverized Coal | PM10-FIL |  | PM10, filterable | 338 | 0 | 129 | UNCONTROLLED | #N/A | 1 | 1 | Formula |  | 0 | Lb | Tons | Anthracite | Burned | AnthraciteTonsBurned | 2.3E0*A | 1.2 | Multiply the emission factor provided by the weight % ash content of the fuel to obtain the emission factor in lb/ton. Emission factor is for condensible PM. A=% Ash content. | EPA. 1995. Section 1.2, Anthracite Coal Combustion. In: Compilation of Air Pollutant Emission Factors, Volume 1: Stationary Point and Area Sources, Fifth Edition, AP-42. U.S. Environmental Protection Agency, Office of Air Quality Planning and Standards. Research Triangle Park, North Carolina. | D | 0 |  |  | 0
8077 | 10300101 |  | Point | External Combustion Boilers | Commercial/Institutional | Anthracite Coal | Pulverized Coal | PM10-FIL |  | PM10, filterable | 338 | 100 | 170 | BAGHOUSE | #N/A | 1 | 1 | 0.013 | 0.013 | 0 | Lb | Tons | Anthracite | Burned | AnthraciteTonsBurned |  | 1.2 |  | EPA. 1995. Section 1.2, Anthracite Coal Combustion. In: Compilation of Air Pollutant Emission Factors, Volume 1: Stationary Point and Area Sources, Fifth Edition, AP-42. U.S. Environmental Protection Agency, Office of Air Quality Planning and Standards. Research Triangle Park, North Carolina. | D | 0 |  | 1999-11-30 | 0
8078 | 10300101 | 1 | Point | External Combustion Boilers | Commercial/Institutional | Anthracite Coal | Pulverized Coal | PM10-FIL |  | PM10, filterable | 338 | 100 | 170 | BAGHOUSE | #N/A | 1 | 1 | Formula |  | 0 | Lb | Tons | Anthracite | Burned | AnthraciteTonsBurned | 1.30E-2*A | 1.2 | A= Coal ash weight percent, as fired. For example if coal ash weight is 8.2% then A=8.2. | EPA. 1996. Section 1.2, Anthracite Coal Combustion. In: Compilation of Air Pollutant Emission Factors, Volume 1: Stationary Point and Area Sources, Fifth Edition, Supplement B, AP-42. U.S. Environmental Protection Agency, Office of Air Quality Planning and Standards. Research Triangle Park, North Carolina. | D | 0 | 1999-11-30 |  | 0
8079 | 10300101 |  | Point | External Combustion Boilers | Commercial/Institutional | Anthracite Coal | Pulverized Coal | PM10-FIL |  | PM10, filterable | 338 | 121 | 183 | MULTIPLE CYCLONES | #N/A | 1 | 1 | 1.1 | 1.1 | 0 | Lb | Tons | Anthracite | Burned | AnthraciteTonsBurned |  | 1.2 |  | EPA. 1995. Section 1.2, Anthracite Coal Combustion. In: Compilation of Air Pollutant Emission Factors, Volume 1: Stationary Point and Area Sources, Fifth Edition, AP-42. U.S. Environmental Protection Agency, Office of Air Quality Planning and Standards. Research Triangle Park, North Carolina. | D | 0 |  | 1999-11-30 | 0
8080 | 10300101 | 1 | Point | External Combustion Boilers | Commercial/Institutional | Anthracite Coal | Pulverized Coal | PM10-FIL |  | PM10, filterable | 338 | 121 | 183 | MULTIPLE CYCLONES | #N/A | 1 | 1 | Formula |  | 0 | Lb | Tons | Anthracite | Burned | AnthraciteTonsBurned | 1.10E0*A | 1.2 | A= Coal ash weight percent, as fired. For example if coal ash weight is 8.2% then A=8.2. | EPA. 1996. Section 1.2, Anthracite Coal Combustion. In: Compilation of Air Pollutant Emission Factors, Volume 1: Stationary Point and Area Sources, Fifth Edition, Supplement B, AP-42. U.S. Environmental Protection Agency, Office of Air Quality Planning and Standards. Research Triangle Park, North Carolina. | D | 0 | 1999-11-30 |  | 0
8081 | 10300101 | 1 | Point | External Combustion Boilers | Commercial/Institutional | Anthracite Coal | Pulverized Coal | PM25-FIL |  | PM2.5, filterable | 340 | 0 | 129 | UNCONTROLLED | #N/A | 1 | 1 | Formula |  | 0 | Lb | Tons | Anthracite | Burned | AnthraciteTonsBurned | 6.0E-1*A | 1.2 | A= Coal ash weight percent, as fired. For example if coal ash weight is 8.2% then A=8.2. | EPA. 1995. Section 1.2, Anthracite Coal Combustion. In: Compilation of Air Pollutant Emission Factors, Volume 1: Stationary Point and Area Sources, Fifth Edition, AP-42. U.S. Environmental Protection Agency, Office of Air Quality Planning and Standards. Research Triangle Park, North Carolina. | D | 0 | 1999-11-30 |  | 0
8082 | 10300101 | 1 | Point | External Combustion Boilers | Commercial/Institutional | Anthracite Coal | Pulverized Coal | PM25-FIL |  | PM2.5, filterable | 340 | 100 | 170 | BAGHOUSE | #N/A | 1 | 1 | Formula |  | 0 | Lb | Tons | Anthracite | Burned | AnthraciteTonsBurned | 6.0E-3*A | 1.2 | A= Coal ash weight percent, as fired. For example if coal ash weight is 8.2% then A=8.2. | EPA. 1995. Section 1.2, Anthracite Coal Combustion. In: Compilation of Air Pollutant Emission Factors, Volume 1: Stationary Point and Area Sources, Fifth Edition, AP-42. U.S. Environmental Protection Agency, Office of Air Quality Planning and Standards. Research Triangle Park, North Carolina. | D | 0 | 1999-11-30 |  | 0
8083 | 10300101 | 1 | Point | External Combustion Boilers | Commercial/Institutional | Anthracite Coal | Pulverized Coal | PM25-FIL |  | PM2.5, filterable | 340 | 121 | 183 | MULTIPLE CYCLONES | #N/A | 1 | 1 | Formula |  | 0 | Lb | Tons | Anthracite | Burned | AnthraciteTonsBurned | 4.8E-1*A | 1.2 | A= Coal ash weight percent, as fired. For example if coal ash weight is 8.2% then A=8.2. | EPA. 1995. Section 1.2, Anthracite Coal Combustion. In: Compilation of Air Pollutant Emission Factors, Volume 1: Stationary Point and Area Sources, Fifth Edition, AP-42. U.S. Environmental Protection Agency, Office of Air Quality Planning and Standards. Research Triangle Park, North Carolina. | D | 0 | 1999-11-30 |  | 0
8084 | 10300101 | 1 | Point | External Combustion Boilers | Commercial/Institutional | Anthracite Coal | Pulverized Coal | SO2 | 2025884 | Sulfur dioxide | 380 | 0 | 129 | UNCONTROLLED | #N/A | 1 | 1 | Formula |  | 0 | Lb | Tons | Anthracite | Burned | AnthraciteTonsBurned | 3.9E1*S | 1.2 | To determine EF in lb/ton, multiply the EF provided by the weight percent sulfur. S=% Sulfur content. | EPA. 1995. Section 1.2, Anthracite Coal Combustion. In: Compilation of Air Pollutant Emission Factors, Volume 1: Stationary Point and Area Sources, Fifth Edition, AP-42. U.S. Environmental Protection Agency, Office of Air Quality Planning and Standards. Research Triangle Park, North Carolina. | B | 0 |  |  | 0
8085 | 10300101 | 1 | Point | External Combustion Boilers | Commercial/Institutional | Anthracite Coal | Pulverized Coal |  |  | Sulfur oxides (SOx) | 381 | 0 | 129 | UNCONTROLLED | #N/A | 1 | 1 | Formula |  | 0 | Lb | Tons | Anthracite | Burned | AnthraciteTonsBurned | 3.9E1*S | 1.2 | Multiply the emission factor provided by the weight percent sulfur content of the fuel to obtain emission factor in lb/activity units. S=% Sulfur content | EPA. October 1992. Section 1.2, Anthracite Coal Combustion. In: Compilation of Air Pollutant Emission Factors, Volume 1: Stationary Point and Area Sources, Fourth Edition, Supplement E, AP-42. U.S. Environmental Protection Agency, Office of Air Quality Planning and Standards. Research Triangle Park, North Carolina. | B | 0 |  |  | 0
8086 | 10300101 |  | Point | External Combustion Boilers | Commercial/Institutional | Anthracite Coal | Pulverized Coal | VOC |  | Volatile organic compounds (VOC) | 417 | 0 | 129 | UNCONTROLLED | #N/A | 1 | 1 | 0.07 | 0.07 | 0 | Lb | Tons | Anthracite | Burned | AnthraciteTonsBurned |  |  |  | This factor was present in AIRS Facility Subsystem Source Classification Codes and Emission Factor Listing for Criteria Air Pollutants, March 1990, EPA 450/4-90-003. These factors may have been (and may still be) in an AP-42 section, or they may have been added to that March 1990 document from other sources. Please check the latest AP42 to verify. | C | 0 |  |  | 0
8087 | 10300102 |  | Point | External Combustion Boilers | Commercial/Institutional | Anthracite Coal | Traveling Grate (Overfeed) Stoker | NH3 | 7664-41-7 | Ammonia | 87 | 0 | 129 | UNCONTROLLED | #N/A | 1 | 1 | 0.565 | 0.565 | 0 | Lb | 1000 Tons | Anthracite | Burned | Anthracite1000 TonsBurned |  |  |  | Development and Selection of Ammonia Emission Factors - Final Report. R. Battye, W. Battye, C. Overcash, and S. Fudge; EC/R Incorporated; Durham, NC. Report prepared for USEPA Office of Research and Development; August, 1994. | E | 0 | 2000-09-01 |  | 0
8088 | 10300102 |  | Point | External Combustion Boilers | Commercial/Institutional | Anthracite Coal | Traveling Grate (Overfeed) Stoker | NH3 | 7664-41-7 | Ammonia | 87 | 107 | 172 | SELECTIVE NONCATALYTIC REDUCTION FOR NOX | #N/A | 1 | 1 | 0.63 | 0.63 | 0 | Lb | Tons | Anthracite | Burned | AnthraciteTonsBurned |  |  |  | Development and Selection of Ammonia Emission Factors - Final Report. R. Battye, W. Battye, C. Overcash, and S. Fudge; EC/R Incorporated; Durham, NC. Report prepared for USEPA Office of Research and Development; August, 1994. | C | 0 | 2000-09-01 |  | 0
8089 | 10300102 |  | Point | External Combustion Boilers | Commercial/Institutional | Anthracite Coal | Traveling Grate (Overfeed) Stoker | NH3 | 7664-41-7 | Ammonia | 87 | 139 | 198 | SCR (SELECTIVE CATALYTIC REDUCTION) | #N/A | 1 | 1 | 0.31 | 0.31 | 0 | Lb | Tons | Anthracite | Burned | AnthraciteTonsBurned |  |  |  | Development and Selection of Ammonia Emission Factors - Final Report. R. Battye, W. Battye, C. Overcash, and S. Fudge; EC/R Incorporated; Durham, NC. Report prepared for USEPA Office of Research and Development; August, 1994. | C | 0 | 2000-09-01 |  | 0
8090 | 10300102 |  | Point | External Combustion Boilers | Commercial/Institutional | Anthracite Coal | Traveling Grate (Overfeed) Stoker | 7440382 | 7440-38-2 | Arsenic | 93 | 0 | 129 | UNCONTROLLED | #N/A | 1 | 1 | 0.00019 | 0.00019 | 0 | Lb | Tons | Anthracite | Burned | AnthraciteTonsBurned |  | 1.2 |  | EPA. 1995. Section 1.2, Anthracite Coal Combustion. In: Compilation of Air Pollutant Emission Factors, Volume 1: Stationary Point and Area Sources, Fifth Edition, AP-42. U.S. Environmental Protection Agency, Office of Air Quality Planning and Standards. Research Triangle Park, North Carolina. | E | 0 |  |  | 0
8091 | 10300102 |  | Point | External Combustion Boilers | Commercial/Institutional | Anthracite Coal | Traveling Grate (Overfeed) Stoker | 7440417 | 7440-41-7 | Beryllium | 119 | 0 | 129 | UNCONTROLLED | #N/A | 1 | 1 | 0.00031 | 0.00031 | 0 | Lb | Tons | Anthracite | Burned | AnthraciteTonsBurned |  | 1.2 |  | EPA. 1995. Section 1.2, Anthracite Coal Combustion. In: Compilation of Air Pollutant Emission Factors, Volume 1: Stationary Point and Area Sources, Fifth Edition, AP-42. U.S. Environmental Protection Agency, Office of Air Quality Planning and Standards. Research Triangle Park, North Carolina. | E | 0 |  |  | 0
8092 | 10300102 |  | Point | External Combustion Boilers | Commercial/Institutional | Anthracite Coal | Traveling Grate (Overfeed) Stoker | 92524 | 92-52-4 | Biphenyl | 122 | 0 | 129 | UNCONTROLLED | #N/A | 1 | 1 | 0.025 | 0.025 | 0 | Lb | Tons | Anthracite | Burned | AnthraciteTonsBurned |  | 1.2 |  | EPA. October, 1996. Section 1.2, Anthracite Coal Combustion. In: Compilation of Air Pollutant Emission Factors, Volume 1: Stationary Point and Area Sources, Fifth Edition, AP-42. U.S. Environmental Protection Agency, Office of Air Quality Planning and Standards. Research Triangle Park, North Carolina. | E | 0 |  |  | 0
8093 | 10300102 |  | Point | External Combustion Boilers | Commercial/Institutional | Anthracite Coal | Traveling Grate (Overfeed) Stoker | 7440439 | 7440-43-9 | Cadmium | 130 | 0 | 129 | UNCONTROLLED | #N/A | 1 | 1 | 7.1e-05 | 7.1e-05 | 0 | Lb | Tons | Anthracite | Burned | AnthraciteTonsBurned |  | 1.2 |  | EPA. 1995. Section 1.2, Anthracite Coal Combustion. In: Compilation of Air Pollutant Emission Factors, Volume 1: Stationary Point and Area Sources, Fifth Edition, AP-42. U.S. Environmental Protection Agency, Office of Air Quality Planning and Standards. Research Triangle Park, North Carolina. | E | 0 |  |  | 0
8094 | 10300102 |  | Point | External Combustion Boilers | Commercial/Institutional | Anthracite Coal | Traveling Grate (Overfeed) Stoker | CO2 | 124-38-9 | Carbon dioxide | 136 | 0 | 129 | UNCONTROLLED | #N/A | 1 | 1 | 5680 | 5680 | 0 | Lb | Tons | Anthracite | Burned | AnthraciteTonsBurned |  | 1.2 |  | EPA. 1995. Section 1.2, Anthracite Coal Combustion. In: Compilation of Air Pollutant Emission Factors, Volume 1: Stationary Point and Area Sources, Fifth Edition, AP-42. U.S. Environmental Protection Agency, Office of Air Quality Planning and Standards. Research Triangle Park, North Carolina. | C | 0 |  |  | 0
8095 | 10300102 |  | Point | External Combustion Boilers | Commercial/Institutional | Anthracite Coal | Traveling Grate (Overfeed) Stoker | CO | 630-08-0 | Carbon monoxide | 137 | 0 | 129 | UNCONTROLLED | #N/A | 1 | 1 | 0.6 | 0.6 | 0 | Lb | Tons | Anthracite | Burned | AnthraciteTonsBurned |  | 1.2 |  | EPA. 1995. Section 1.2, Anthracite Coal Combustion. In: Compilation of Air Pollutant Emission Factors, Volume 1: Stationary Point and Area Sources, Fifth Edition, AP-42. U.S. Environmental Protection Agency, Office of Air Quality Planning and Standards. Research Triangle Park, North Carolina. | B | 0 |  |  | 0
8096 | 10300102 |  | Point | External Combustion Boilers | Commercial/Institutional | Anthracite Coal | Traveling Grate (Overfeed) Stoker | 7440473 | 7440-47-3 | Chromium | 149 | 0 | 129 | UNCONTROLLED | #N/A | 1 | 1 | 0.028 | 0.028 | 0 | Lb | Tons | Anthracite | Burned | AnthraciteTonsBurned |  | 1.2 |  | EPA. 1995. Section 1.2, Anthracite Coal Combustion. In: Compilation of Air Pollutant Emission Factors, Volume 1: Stationary Point and Area Sources, Fifth Edition, AP-42. U.S. Environmental Protection Agency, Office of Air Quality Planning and Standards. Research Triangle Park, North Carolina. | E | 0 |  |  | 0
8097 | 10300102 |  | Point | External Combustion Boilers | Commercial/Institutional | Anthracite Coal | Traveling Grate (Overfeed) Stoker | 7439921 | 7439-92-1 | Lead | 250 | 0 | 129 | UNCONTROLLED | #N/A | 1 | 1 | 0.0089 | 0.0089 | 0 | Lb | Tons | Anthracite | Burned | AnthraciteTonsBurned |  | 1.2 |  | EPA. 1995. Section 1.2, Anthracite Coal Combustion. In: Compilation of Air Pollutant Emission Factors, Volume 1: Stationary Point and Area Sources, Fifth Edition, AP-42. U.S. Environmental Protection Agency, Office of Air Quality Planning and Standards. Research Triangle Park, North Carolina. | E | 0 |  |  | 0
8098 | 10300102 |  | Point | External Combustion Boilers | Commercial/Institutional | Anthracite Coal | Traveling Grate (Overfeed) Stoker | 7439965 | 7439-96-5 | Manganese | 257 | 0 | 129 | UNCONTROLLED | #N/A | 1 | 1 | 0.0036 | 0.0036 | 0 | Lb | Tons | Anthracite | Burned | AnthraciteTonsBurned |  | 1.2 |  | EPA. 1995. Section 1.2, Anthracite Coal Combustion. In: Compilation of Air Pollutant Emission Factors, Volume 1: Stationary Point and Area Sources, Fifth Edition, AP-42. U.S. Environmental Protection Agency, Office of Air Quality Planning and Standards. Research Triangle Park, North Carolina. | E | 0 |  |  | 0
8099 | 10300102 |  | Point | External Combustion Boilers | Commercial/Institutional | Anthracite Coal | Traveling Grate (Overfeed) Stoker | 7439976 | 7439-97-6 | Mercury | 260 | 0 | 129 | UNCONTROLLED | #N/A | 1 | 1 | 0.00013 | 0.00013 | 0 | Lb | Tons | Anthracite | Burned | AnthraciteTonsBurned |  | 1.2 |  | EPA. 1995. Section 1.2, Anthracite Coal Combustion. In: Compilation of Air Pollutant Emission Factors, Volume 1: Stationary Point and Area Sources, Fifth Edition, AP-42. U.S. Environmental Protection Agency, Office of Air Quality Planning and Standards. Research Triangle Park, North Carolina. | E | 0 |  |  | 0
8100 | 10300102 |  | Point | External Combustion Boilers | Commercial/Institutional | Anthracite Coal | Traveling Grate (Overfeed) Stoker | 91203 | 91-20-3 | Naphthalene | 291 | 0 | 129 | UNCONTROLLED | #N/A | 1 | 1 | 0.13 | 0.13 | 0 | Lb | Tons | Anthracite | Burned | AnthraciteTonsBurned |  | 1.2 |  | EPA. October, 1996. Section 1.2, Anthracite Coal Combustion. In: Compilation of Air Pollutant Emission Factors, Volume 1: Stationary Point and Area Sources, Fifth Edition, AP-42. U.S. Environmental Protection Agency, Office of Air Quality Planning and Standards. Research Triangle Park, North Carolina. | E | 0 |  |  | 0
8101 | 10300102 |  | Point | External Combustion Boilers | Commercial/Institutional | Anthracite Coal | Traveling Grate (Overfeed) Stoker | 7440020 | 7440-02-0 | Nickel | 296 | 0 | 129 | UNCONTROLLED | #N/A | 1 | 1 | 0.026 | 0.026 | 0 | Lb | Tons | Anthracite | Burned | AnthraciteTonsBurned |  | 1.2 |  | EPA. 1995. Section 1.2, Anthracite Coal Combustion. In: Compilation of Air Pollutant Emission Factors, Volume 1: Stationary Point and Area Sources, Fifth Edition, AP-42. U.S. Environmental Protection Agency, Office of Air Quality Planning and Standards. Research Triangle Park, North Carolina. | E | 0 |  |  | 0
8102 | 10300102 |  | Point | External Combustion Boilers | Commercial/Institutional | Anthracite Coal | Traveling Grate (Overfeed) Stoker | NOX |  | Nitrogen oxides (NOx) | 303 | 0 | 129 | UNCONTROLLED | #N/A | 1 | 1 | 9 | 9 | 0 | Lb | Tons | Anthracite | Burned | AnthraciteTonsBurned |  | 1.2 |  | EPA. 1995. Section 1.2, Anthracite Coal Combustion. In: Compilation of Air Pollutant Emission Factors, Volume 1: Stationary Point and Area Sources, Fifth Edition, AP-42. U.S. Environmental Protection Agency, Office of Air Quality Planning and Standards. Research Triangle Park, North Carolina. | C | 0 |  |  | 0
8103 | 10300102 |  | Point | External Combustion Boilers | Commercial/Institutional | Anthracite Coal | Traveling Grate (Overfeed) Stoker | 85018 | 85-01-8 | Phenanthrene | 325 | 0 | 129 | UNCONTROLLED | #N/A | 1 | 1 | 0.0068 | 0.0068 | 0 | Lb | Tons | Anthracite | Burned | AnthraciteTonsBurned |  | 1.2 |  | EPA. October, 1996. Section 1.2, Anthracite Coal Combustion. In: Compilation of Air Pollutant Emission Factors, Volume 1: Stationary Point and Area Sources, Fifth Edition, AP-42. U.S. Environmental Protection Agency, Office of Air Quality Planning and Standards. Research Triangle Park, North Carolina. | E | 0 |  |  | 0
8104 | 10300102 | 1 | Point | External Combustion Boilers | Commercial/Institutional | Anthracite Coal | Traveling Grate (Overfeed) Stoker | PM-CON |  | PM, condensable | 330 | 0 | 129 | UNCONTROLLED | #N/A | 1 | 1 | Formula |  | 0 | Lb | Tons | Anthracite | Burned | AnthraciteTonsBurned | 8E-2*A | 1.2 | Multiply the emission factor provided by the weight % ash content of the fuel to obtain the emission factor in lb/ton. Emission factor is for condensible PM. A=% Ash content. | EPA. 1995. Section 1.2, Anthracite Coal Combustion. In: Compilation of Air Pollutant Emission Factors, Volume 1: Stationary Point and Area Sources, Fifth Edition, AP-42. U.S. Environmental Protection Agency, Office of Air Quality Planning and Standards. Research Triangle Park, North Carolina. | C | 0 |  |  | 0
8105 | 10300102 | 1 | Point | External Combustion Boilers | Commercial/Institutional | Anthracite Coal | Traveling Grate (Overfeed) Stoker | PM-FIL |  | PM, filterable | 334 | 0 | 129 | UNCONTROLLED | #N/A | 1 | 1 | Formula |  | 0 | Lb | Tons | Anthracite | Burned | AnthraciteTonsBurned | 8E-1*A | 1.2 | Multiply the emission factor provided by the weight percent ash content of the fuel to obtain the emission factor in lb/ton. Does not include condensible PM. A=% Ash content. | EPA. 1995. Section 1.2, Anthracite Coal Combustion. In: Compilation of Air Pollutant Emission Factors, Volume 1: Stationary Point and Area Sources, Fifth Edition, AP-42. U.S. Environmental Protection Agency, Office of Air Quality Planning and Standards. Research Triangle Park, North Carolina. | C | 0 |  |  | 0
8106 | 10300102 | 1 | Point | External Combustion Boilers | Commercial/Institutional | Anthracite Coal | Traveling Grate (Overfeed) Stoker | PM-PRI |  | PM, primary | 336 | 0 | 129 | UNCONTROLLED | #N/A | 1 | 1 | Formula |  | 0 | Lb | Tons | Anthracite | Burned | AnthraciteTonsBurned | 8.8E-1*A | 1.2 | Multiply the emission factor provided by the weight percent ash content of the fuel to obtain the emission factor in lb/ton. Includes both filterable and condensible PM. A=% Ash content. | EPA. 1995. Section 1.2, Anthracite Coal Combustion. In: Compilation of Air Pollutant Emission Factors, Volume 1: Stationary Point and Area Sources, Fifth Edition, AP-42. U.S. Environmental Protection Agency, Office of Air Quality Planning and Standards. Research Triangle Park, North Carolina. | C | 0 |  |  | 0
8107 | 10300102 |  | Point | External Combustion Boilers | Commercial/Institutional | Anthracite Coal | Traveling Grate (Overfeed) Stoker | PM10-FIL |  | PM10, filterable | 338 | 0 | 129 | UNCONTROLLED | #N/A | 1 | 1 | 4.8 | 4.8 | 0 | Lb | Tons | Anthracite | Burned | AnthraciteTonsBurned |  | 1.2 | from figure 1.2-2 in section 1.2 of AP-42 | EPA. 1995. Section 1.2, Anthracite Coal Combustion. In: Compilation of Air Pollutant Emission Factors, Volume 1: Stationary Point and Area Sources, Fifth Edition, AP-42. U.S. Environmental Protection Agency, Office of Air Quality Planning and Standards. Research Triangle Park, North Carolina. | U | 0 |  |  | 0
8108 | 10300102 | 1 | Point | External Combustion Boilers | Commercial/Institutional | Anthracite Coal | Traveling Grate (Overfeed) Stoker | PM10-PRI |  | PM10, primary | 339 | 0 | 129 | UNCONTROLLED | #N/A | 1 | 1 | Formula |  | 0 | Lb | Tons | Anthracite | Burned | AnthraciteTonsBurned | (4.800E0)+(8E-2*A) |  | Sum of PM10-FIL and PM-CON emission factors | This emission factor was derived from other particulate matter emission factors. See Notes. | U | 0 | 2004-02-01 |  | 0
8109 | 10300102 |  | Point | External Combustion Boilers | Commercial/Institutional | Anthracite Coal | Traveling Grate (Overfeed) Stoker | PM25-FIL |  | PM2.5, filterable | 340 | 0 | 129 | UNCONTROLLED | #N/A | 1 | 1 | 2.5 | 2.5 | 0 | Lb | Tons | Anthracite | Burned | AnthraciteTonsBurned |  |  | Derived factor: 52% of uncontrolled PM10-FIL factor. Fraction of PM10-FIL to PM-FIL is 0.52; PM25-FIL to PM-FIL is 0.27. These fractions are from the PM Calculator. The reference for the fractions is unknown. | PM Calculator. Unknown | U | 0 | 2004-02-01 |  | 0
8110 | 10300102 | 1 | Point | External Combustion Boilers | Commercial/Institutional | Anthracite Coal | Traveling Grate (Overfeed) Stoker | PM25-PRI |  | PM2.5, primary | 341 | 0 | 129 | UNCONTROLLED | #N/A | 1 | 1 | Formula |  | 0 | Lb | Tons | Anthracite | Burned | AnthraciteTonsBurned | (2.500E0)+(8E-2*A) |  | Sum of PM25-FIL and PM-CON emission factors | This emission factor was derived from other particulate matter emission factors. See Notes. | U | 0 | 2004-02-01 |  | 0
8111 | 10300102 |  | Point | External Combustion Boilers | Commercial/Institutional | Anthracite Coal | Traveling Grate (Overfeed) Stoker | 246 |  | Polycyclic organic matter (POM) | 348 | 0 | 129 | UNCONTROLLED | #N/A | 1 | 1 | 2.226e-05 | 2.226e-05 | 0 | Lb | Million Btus | Heat | Input | HeatMillion BtusInput |  |  | Same ref. also lists 68.4 pg/J for same boiler/coal type; represents both gaseous & particulate POM. Lack of Supporting Documentation. | EPA. May 1988. In: Locating and Estimating Air Emissions from Sources of Polycyclic Organic Matter (POM). EPA-450/4-84-007p. U.S. Environmental Protection Agency. Research Triangle Park, North Carolina. | U | 0 |  |  | 0
8112 | 10300102 |  | Point | External Combustion Boilers | Commercial/Institutional | Anthracite Coal | Traveling Grate (Overfeed) Stoker | 7782492 | 7782-49-2 | Selenium | 370 | 0 | 129 | UNCONTROLLED | #N/A | 1 | 1 | 0.0013 | 0.0013 | 0 | Lb | Tons | Anthracite | Burned | AnthraciteTonsBurned |  | 1.2 |  | EPA. 1995. Section 1.2, Anthracite Coal Combustion. In: Compilation of Air Pollutant Emission Factors, Volume 1: Stationary Point and Area Sources, Fifth Edition, AP-42. U.S. Environmental Protection Agency, Office of Air Quality Planning and Standards. Research Triangle Park, North Carolina. | E | 0 |  |  | 0
8113 | 10300102 |  | Point | External Combustion Boilers | Commercial/Institutional | Anthracite Coal | Traveling Grate (Overfeed) Stoker | SO2 | 2025884 | Sulfur dioxide | 380 | 0 | 129 | UNCONTROLLED | #N/A | 1 | 1 | Formula |  | 0 | Lb | Tons | Anthracite | Burned | AnthraciteTonsBurned | 3.9E1 * (% Sulfur Content) | 1.2 | To determine EF in lb/ton, multiply the EF provided by the weight percent sulfur. | EPA. 1995. Section 1.2, Anthracite Coal Combustion. In: Compilation of Air Pollutant Emission Factors, Volume 1: Stationary Point and Area Sources, Fifth Edition, AP-42. U.S. Environmental Protection Agency, Office of Air Quality Planning and Standards. Research Triangle Park, North Carolina. | B | 0 |  | 1999-12-01 | 0
8114 | 10300102 | 1 | Point | External Combustion Boilers | Commercial/Institutional | Anthracite Coal | Traveling Grate (Overfeed) Stoker |  |  | Sulfur oxides (SOx) | 381 | 0 | 129 | UNCONTROLLED | #N/A | 1 | 1 | Formula |  | 0 | Lb | Tons | Anthracite | Burned | AnthraciteTonsBurned | 3.9E1*S | 1.2 | Multiply the emission factor provided by the weight percent sulfur content of the fuel to obtain emission factor in lb/activity units. S=% Sulfur content. | EPA. October 1992. Section 1.2, Anthracite Coal Combustion. In: Compilation of Air Pollutant Emission Factors, Volume 1: Stationary Point and Area Sources, Fourth Edition, Supplement E, AP-42. U.S. Environmental Protection Agency, Office of Air Quality Planning and Standards. Research Triangle Park, North Carolina. | B | 0 |  |  | 0
8115 | 10300102 |  | Point | External Combustion Boilers | Commercial/Institutional | Anthracite Coal | Traveling Grate (Overfeed) Stoker |  |  | Total organic compounds (TOC) | 399 | 0 | 129 | UNCONTROLLED | #N/A | 1 | 1 | 0.2 | 0.2 | 0 | Lb | Tons | Anthracite | Burned | AnthraciteTonsBurned |  | 1.2 |  | EPA. 1995. Section 1.2, Anthracite Coal Combustion. In: Compilation of Air Pollutant Emission Factors, Volume 1: Stationary Point and Area Sources, Fifth Edition, AP-42. U.S. Environmental Protection Agency, Office of Air Quality Planning and Standards. Research Triangle Park, North Carolina. | E | 0 |  | 1999-12-01 | 0
8116 | 10300102 |  | Point | External Combustion Boilers | Commercial/Institutional | Anthracite Coal | Traveling Grate (Overfeed) Stoker |  |  | Total organic compounds (TOC) | 399 | 0 | 129 | UNCONTROLLED | #N/A | 1 | 1 | 0.3 | 0.3 | 0 | Lb | Tons | Anthracite | Burned | AnthraciteTonsBurned |  | 1.2 |  | EPA. October, 1996. Section 1.2, Anthracite Coal Combustion. In: Compilation of Air Pollutant Emission Factors, Volume 1: Stationary Point and Area Sources, Fifth Edition, AP-42. U.S. Environmental Protection Agency, Office of Air Quality Planning and Standards. Research Triangle Park, North Carolina. | E | 0 | 1999-12-01 |  | 0
8117 | 10300102 |  | Point | External Combustion Boilers | Commercial/Institutional | Anthracite Coal | Traveling Grate (Overfeed) Stoker | VOC |  | Volatile organic compounds (VOC) | 417 | 0 | 129 | UNCONTROLLED | #N/A | 1 | 1 | 0.07 | 0.07 | 0 | Lb | Tons | Anthracite | Burned | AnthraciteTonsBurned |  |  |  | This factor was present in AIRS Facility Subsystem Source Classification Codes and Emission Factor Listing for Criteria Air Pollutants, March 1990, EPA 450/4-90-003. These factors may have been (and may still be) in an AP-42 section, or they may have been added to that March 1990 document from other sources. Please check the latest AP42 to verify. | C | 0 |  |  | 0
8118 | 10300103 |  | Point | External Combustion Boilers | Commercial/Institutional | Anthracite Coal | Hand-fired | NH3 | 7664-41-7 | Ammonia | 87 | 0 | 129 | UNCONTROLLED | #N/A | 1 | 1 | 0.565 | 0.565 | 0 | Lb | 1000 Tons | Anthracite | Burned | Anthracite1000 TonsBurned |  |  |  | Development and Selection of Ammonia Emission Factors - Final Report. R. Battye, W. Battye, C. Overcash, and S. Fudge; EC/R Incorporated; Durham, NC. Report prepared for USEPA Office of Research and Development; August, 1994. | E | 0 | 2000-09-01 |  | 0
8119 | 10300103 |  | Point | External Combustion Boilers | Commercial/Institutional | Anthracite Coal | Hand-fired | NH3 | 7664-41-7 | Ammonia | 87 | 107 | 172 | SELECTIVE NONCATALYTIC REDUCTION FOR NOX | #N/A | 1 | 1 | 0.63 | 0.63 | 0 | Lb | Tons | Anthracite | Burned | AnthraciteTonsBurned |  |  |  | Development and Selection of Ammonia Emission Factors - Final Report. R. Battye, W. Battye, C. Overcash, and S. Fudge; EC/R Incorporated; Durham, NC. Report prepared for USEPA Office of Research and Development; August, 1994. | C | 0 | 2000-09-01 |  | 0
8120 | 10300103 |  | Point | External Combustion Boilers | Commercial/Institutional | Anthracite Coal | Hand-fired | NH3 | 7664-41-7 | Ammonia | 87 | 139 | 198 | SCR (SELECTIVE CATALYTIC REDUCTION) | #N/A | 1 | 1 | 0.31 | 0.31 | 0 | Lb | Tons | Anthracite | Burned | AnthraciteTonsBurned |  |  |  | Development and Selection of Ammonia Emission Factors - Final Report. R. Battye, W. Battye, C. Overcash, and S. Fudge; EC/R Incorporated; Durham, NC. Report prepared for USEPA Office of Research and Development; August, 1994. | C | 0 | 2000-09-01 |  | 0
8121 | 10300103 |  | Point | External Combustion Boilers | Commercial/Institutional | Anthracite Coal | Hand-fired | CO | 630-08-0 | Carbon monoxide | 137 | 0 | 129 | UNCONTROLLED | #N/A | 1 | 1 | 90 | 90 | 0 | Lb | Tons | Anthracite | Burned | AnthraciteTonsBurned |  |  |  | This factor was present in AIRS Facility Subsystem Source Classification Codes and Emission Factor Listing for Criteria Air Pollutants, March 1990, EPA 450/4-90-003. These factors may have been (and may still be) in an AP-42 section, or they may have been added to that March 1990 document from other sources. Please check the latest AP42 to verify. | B | 0 |  |  | 0
8122 | 10300103 |  | Point | External Combustion Boilers | Commercial/Institutional | Anthracite Coal | Hand-fired | 7439921 | 7439-92-1 | Lead | 250 | 0 | 129 | UNCONTROLLED | #N/A | 1 | 1 | 0.0089 | 0.0089 | 0 | Lb | Tons | Anthracite | Burned | AnthraciteTonsBurned |  | 1.2 |  | EPA. 1995. Section 1.2, Anthracite Coal Combustion. In: Compilation of Air Pollutant Emission Factors, Volume 1: Stationary Point and Area Sources, Fifth Edition, AP-42. U.S. Environmental Protection Agency, Office of Air Quality Planning and Standards. Research Triangle Park, North Carolina. | E | 0 |  |  | 0
8123 | 10300103 |  | Point | External Combustion Boilers | Commercial/Institutional | Anthracite Coal | Hand-fired | NOX |  | Nitrogen oxides (NOx) | 303 | 0 | 129 | UNCONTROLLED | #N/A | 1 | 1 | 3 | 3 | 0 | Lb | Tons | Anthracite | Burned | AnthraciteTonsBurned |  |  |  | This factor was present in AIRS Facility Subsystem Source Classification Codes and Emission Factor Listing for Criteria Air Pollutants, March 1990, EPA 450/4-90-003. These factors may have been (and may still be) in an AP-42 section, or they may have been added to that March 1990 document from other sources. Please check the latest AP42 to verify. | B | 0 |  |  | 0
8124 | 10300103 |  | Point | External Combustion Boilers | Commercial/Institutional | Anthracite Coal | Hand-fired | PM-FIL |  | PM, filterable | 334 | 0 | 129 | UNCONTROLLED | #N/A | 1 | 1 | 10 | 10 | 0 | Lb | Tons | Anthracite | Burned | AnthraciteTonsBurned |  | 1.2 | Does not include condensible PM. | EPA. 1995. Section 1.2, Anthracite Coal Combustion. In: Compilation of Air Pollutant Emission Factors, Volume 1: Stationary Point and Area Sources, Fifth Edition, AP-42. U.S. Environmental Protection Agency, Office of Air Quality Planning and Standards. Research Triangle Park, North Carolina. | B | 0 |  |  | 0
8125 | 10300103 |  | Point | External Combustion Boilers | Commercial/Institutional | Anthracite Coal | Hand-fired | PM10-FIL |  | PM10, filterable | 338 | 0 | 129 | UNCONTROLLED | #N/A | 1 | 1 | 5.2 | 5.2 | 0 | Lb | Tons | Anthracite | Burned | AnthraciteTonsBurned |  |  |  | EPA. In: PM10 Emission Factor Listing Developed by Technology Transfer. EPA-450/4-89-022. U.S. Environmental Protection Agency. | B | 0 |  |  | 0
8126 | 10300103 |  | Point | External Combustion Boilers | Commercial/Institutional | Anthracite Coal | Hand-fired | PM25-FIL |  | PM2.5, filterable | 340 | 0 | 129 | UNCONTROLLED | #N/A | 1 | 1 | 2.704 | 2.704 | 0 | Lb | Tons | Anthracite | Burned | AnthraciteTonsBurned |  |  | Derived factor: 52% of uncontrolled PM10-FIL factor. Fraction of PM10-FIL to PM-FIL is 0.52; PM25-FIL to PM-FIL is 0.27. These fractions are from the PM Calculator. The reference for the fractions is unknown. | PM Calculator. Unknown | B | 0 | 2004-02-01 |  | 0
8127 | 10300103 |  | Point | External Combustion Boilers | Commercial/Institutional | Anthracite Coal | Hand-fired | 246 |  | Polycyclic organic matter (POM) | 348 | 0 | 129 | UNCONTROLLED | #N/A | 1 | 1 | 5.75e-05 | 5.75e-05 | 0 | Lb | Million Btus | Heat | Input | HeatMillion BtusInput |  |  | Represents both gaseous and particulate POM. Lack of Supporting Documentation. | EPA. May 1988. In: Locating and Estimating Air Emissions from Sources of Polycyclic Organic Matter (POM). EPA-450/4-84-007p. U.S. Environmental Protection Agency. Research Triangle Park, North Carolina. | U | 0 |  |  | 0
8128 | 10300103 | 1 | Point | External Combustion Boilers | Commercial/Institutional | Anthracite Coal | Hand-fired |  |  | Sulfur oxides (SOx) | 381 | 0 | 129 | UNCONTROLLED | #N/A | 1 | 1 | Formula |  | 0 | Lb | Tons | Anthracite | Burned | AnthraciteTonsBurned | 3.9E1*S |  | Multiply the emission factor provided by the weight percent sulfur content of the fuel to obtain emission factor in lb/activity units. S=% Sulfur content. | This factor was present in AIRS Facility Subsystem Source Classification Codes and Emission Factor Listing for Criteria Air Pollutants, March 1990, EPA 450/4-90-003. These factors may have been (and may still be) in an AP-42 section, or they may have been added to that March 1990 document from other sources. Please check the latest AP42 to verify. | B | 0 |  |  | 0
8129 | 10300103 |  | Point | External Combustion Boilers | Commercial/Institutional | Anthracite Coal | Hand-fired | VOC |  | Volatile organic compounds (VOC) | 417 | 0 | 129 | UNCONTROLLED | #N/A | 1 | 1 | 10 | 10 | 0 | Lb | Tons | Anthracite | Burned | AnthraciteTonsBurned |  |  |  | This factor was present in AIRS Facility Subsystem Source Classification Codes and Emission Factor Listing for Criteria Air Pollutants, March 1990, EPA 450/4-90-003. These factors may have been (and may still be) in an AP-42 section, or they may have been added to that March 1990 document from other sources. Please check the latest AP42 to verify. | D | 0 |  |  | 0
8130 | 10300203 |  | Point | External Combustion Boilers | Commercial/Institutional | Bituminous/Subbituminous Coal | Cyclone Furnace (Bituminous Coal) | 83329 | 83-32-9 | Acenaphthene | 69 | 99 | 169 | MISCELLANEOUS CONTROL DEVICES | #N/A | 1 | 1 | 5.1e-07 | 5.1e-07 | 0 | Lb | Tons | Bituminous Coal | Burned | Bituminous CoalTonsBurned |  | 1.1 | ESP or FABRIC FILTER only & WET LIMESTONE SCRUBBER or SPRAY DRYER w/ESP or FABRIC FILTER | EPA. September, 1998. Section 1.1, Bituminous and Subbituminous Coal Combustion. In: Compilation of Air Pollutant Emission Factors, Volume 1: Stationary Point and Area Sources, Fifth Edition, AP-42, Supplement E. U.S. Environmental Protection Agency, Office of Air Quality Planning and Standards. Research Triangle Park, North Carolina. | B | 0 |  |  | 0
8131 | 10300203 |  | Point | External Combustion Boilers | Commercial/Institutional | Bituminous/Subbituminous Coal | Cyclone Furnace (Bituminous Coal) | 208968 | 208-96-8 | Acenaphthylene | 70 | 99 | 169 | MISCELLANEOUS CONTROL DEVICES | #N/A | 1 | 1 | 2.5e-07 | 2.5e-07 | 0 | Lb | Tons | Bituminous Coal | Burned | Bituminous CoalTonsBurned |  | 1.1 | ESP or FABRIC FILTER only & WET LIMESTONE SCRUBBER or SPRAY DRYER w/ESP or FABRIC FILTER | EPA. September, 1998. Section 1.1, Bituminous and Subbituminous Coal Combustion. In: Compilation of Air Pollutant Emission Factors, Volume 1: Stationary Point and Area Sources, Fifth Edition, AP-42, Supplement E. U.S. Environmental Protection Agency, Office of Air Quality Planning and Standards. Research Triangle Park, North Carolina. | B | 0 |  |  | 0
8132 | 10300203 |  | Point | External Combustion Boilers | Commercial/Institutional | Bituminous/Subbituminous Coal | Cyclone Furnace (Bituminous Coal) | 75070 | 75-07-0 | Acetaldehyde | 71 | 99 | 169 | MISCELLANEOUS CONTROL DEVICES | #N/A | 1 | 1 | 0.00057 | 0.00057 | 0 | Lb | Tons | Bituminous Coal | Burned | Bituminous CoalTonsBurned |  | 1.1 | ESP or FABRIC FILTER only & WET LIMESTONE SCRUBBER or SPRAY DRYER w/ESP or FABRIC FILTER | EPA. September, 1998. Section 1.1, Bituminous and Subbituminous Coal Combustion. In: Compilation of Air Pollutant Emission Factors, Volume 1: Stationary Point and Area Sources, Fifth Edition, AP-42, Supplement E. U.S. Environmental Protection Agency, Office of Air Quality Planning and Standards. Research Triangle Park, North Carolina. | C | 0 |  |  | 0
8133 | 10300203 |  | Point | External Combustion Boilers | Commercial/Institutional | Bituminous/Subbituminous Coal | Cyclone Furnace (Bituminous Coal) | 98862 | 98-86-2 | Acetophenone | 75 | 99 | 169 | MISCELLANEOUS CONTROL DEVICES | #N/A | 1 | 1 | 1.5e-05 | 1.5e-05 | 0 | Lb | Tons | Bituminous Coal | Burned | Bituminous CoalTonsBurned |  | 1.1 | ESP or FABRIC FILTER only & WET LIMESTONE SCRUBBER or SPRAY DRYER w/ESP or FABRIC FILTER | EPA. September, 1998. Section 1.1, Bituminous and Subbituminous Coal Combustion. In: Compilation of Air Pollutant Emission Factors, Volume 1: Stationary Point and Area Sources, Fifth Edition, AP-42, Supplement E. U.S. Environmental Protection Agency, Office of Air Quality Planning and Standards. Research Triangle Park, North Carolina. | D | 0 |  |  | 0
8134 | 10300203 |  | Point | External Combustion Boilers | Commercial/Institutional | Bituminous/Subbituminous Coal | Cyclone Furnace (Bituminous Coal) | 107028 | 107-02-8 | Acrolein | 79 | 99 | 169 | MISCELLANEOUS CONTROL DEVICES | #N/A | 1 | 1 | 0.00029 | 0.00029 | 0 | Lb | Tons | Bituminous Coal | Burned | Bituminous CoalTonsBurned |  | 1.1 | ESP or FABRIC FILTER only & WET LIMESTONE SCRUBBER or SPRAY DRYER w/ESP or FABRIC FILTER | EPA. September, 1998. Section 1.1, Bituminous and Subbituminous Coal Combustion. In: Compilation of Air Pollutant Emission Factors, Volume 1: Stationary Point and Area Sources, Fifth Edition, AP-42, Supplement E. U.S. Environmental Protection Agency, Office of Air Quality Planning and Standards. Research Triangle Park, North Carolina. | D | 0 |  |  | 0
8135 | 10300203 |  | Point | External Combustion Boilers | Commercial/Institutional | Bituminous/Subbituminous Coal | Cyclone Furnace (Bituminous Coal) | NH3 | 7664-41-7 | Ammonia | 87 | 0 | 129 | UNCONTROLLED | #N/A | 1 | 1 | 0.565 | 0.565 | 0 | Lb | 1000 Tons | Bituminous Coal | Burned | Bituminous Coal1000 TonsBurned |  |  |  | Development and Selection of Ammonia Emission Factors - Final Report. R. Battye, W. Battye, C. Overcash, and S. Fudge; EC/R Incorporated; Durham, NC. Report prepared for USEPA Office of Research and Development; August, 1994. | E | 0 | 2000-09-01 |  | 0
8136 | 10300203 |  | Point | External Combustion Boilers | Commercial/Institutional | Bituminous/Subbituminous Coal | Cyclone Furnace (Bituminous Coal) | NH3 | 7664-41-7 | Ammonia | 87 | 107 | 172 | SELECTIVE NONCATALYTIC REDUCTION FOR NOX | #N/A | 1 | 1 | 0.63 | 0.63 | 0 | Lb | Tons | Bituminous Coal | Burned | Bituminous CoalTonsBurned |  |  |  | Development and Selection of Ammonia Emission Factors - Final Report. R. Battye, W. Battye, C. Overcash, and S. Fudge; EC/R Incorporated; Durham, NC. Report prepared for USEPA Office of Research and Development; August, 1994. | C | 0 | 2000-09-01 |  | 0
8137 | 10300203 |  | Point | External Combustion Boilers | Commercial/Institutional | Bituminous/Subbituminous Coal | Cyclone Furnace (Bituminous Coal) | NH3 | 7664-41-7 | Ammonia | 87 | 139 | 198 | SCR (SELECTIVE CATALYTIC REDUCTION) | #N/A | 1 | 1 | 0.31 | 0.31 | 0 | Lb | Tons | Bituminous Coal | Burned | Bituminous CoalTonsBurned |  |  |  | Development and Selection of Ammonia Emission Factors - Final Report. R. Battye, W. Battye, C. Overcash, and S. Fudge; EC/R Incorporated; Durham, NC. Report prepared for USEPA Office of Research and Development; August, 1994. | C | 0 | 2000-09-01 |  | 0
8138 | 10300203 |  | Point | External Combustion Boilers | Commercial/Institutional | Bituminous/Subbituminous Coal | Cyclone Furnace (Bituminous Coal) | 120127 | 120-12-7 | Anthracene | 91 | 99 | 169 | MISCELLANEOUS CONTROL DEVICES | #N/A | 1 | 1 | 2.1e-07 | 2.1e-07 | 0 | Lb | Tons | Bituminous Coal | Burned | Bituminous CoalTonsBurned |  | 1.1 | ESP or FABRIC FILTER only & WET LIMESTONE SCRUBBER or SPRAY DRYER w/ESP or FABRIC FILTER | EPA. September, 1998. Section 1.1, Bituminous and Subbituminous Coal Combustion. In: Compilation of Air Pollutant Emission Factors, Volume 1: Stationary Point and Area Sources, Fifth Edition, AP-42, Supplement E. U.S. Environmental Protection Agency, Office of Air Quality Planning and Standards. Research Triangle Park, North Carolina. | B | 0 |  |  | 0
8139 | 10300203 |  | Point | External Combustion Boilers | Commercial/Institutional | Bituminous/Subbituminous Coal | Cyclone Furnace (Bituminous Coal) | 7440360 | 7440-36-0 | Antimony | 92 | 99 | 169 | MISCELLANEOUS CONTROL DEVICES | #N/A | 1 | 1 | 1.8e-05 | 1.8e-05 | 0 | Lb | Tons | Bituminous Coal | Burned | Bituminous CoalTonsBurned |  | 1.1 | ESP or FABRIC FILTER only & WET LIMESTONE SCRUBBER or SPRAY DRYER w/ESP or FABRIC FILTER | EPA. September, 1998. Section 1.1, Bituminous and Subbituminous Coal Combustion. In: Compilation of Air Pollutant Emission Factors, Volume 1: Stationary Point and Area Sources, Fifth Edition, AP-42, Supplement E. U.S. Environmental Protection Agency, Office of Air Quality Planning and Standards. Research Triangle Park, North Carolina. | A | 0 |  |  | 0
8140 | 10300203 |  | Point | External Combustion Boilers | Commercial/Institutional | Bituminous/Subbituminous Coal | Cyclone Furnace (Bituminous Coal) | 7440382 | 7440-38-2 | Arsenic | 93 | 0 | 129 | UNCONTROLLED | #N/A | 1 | 1 | 0.000115 | 0.000115 | 0 | Lb | Million Btus | Heat | Input | HeatMillion BtusInput |  | 1.1 | Based on literature review. | EPA. September, 1998. Section 1.1, Bituminous and Subbituminous Coal Combustion. In: Compilation of Air Pollutant Emission Factors, Volume 1: Stationary Point and Area Sources, Fifth Edition, AP-42, Supplement E. U.S. Environmental Protection Agency, Office of Air Quality Planning and Standards. Research Triangle Park, North Carolina. | E | 0 |  |  | 0
8141 | 10300203 |  | Point | External Combustion Boilers | Commercial/Institutional | Bituminous/Subbituminous Coal | Cyclone Furnace (Bituminous Coal) | 7440382 | 7440-38-2 | Arsenic | 93 | 99 | 169 | MISCELLANEOUS CONTROL DEVICES | #N/A | 1 | 1 | 0.00041 | 0.00041 | 0 | Lb | Tons | Bituminous Coal | Burned | Bituminous CoalTonsBurned |  | 1.1 | ESP or FABRIC FILTER only & WET LIMESTONE SCRUBBER or SPRAY DRYER w/ESP or FABRIC FILTER | EPA. September, 1998. Section 1.1, Bituminous and Subbituminous Coal Combustion. In: Compilation of Air Pollutant Emission Factors, Volume 1: Stationary Point and Area Sources, Fifth Edition, AP-42, Supplement E. U.S. Environmental Protection Agency, Office of Air Quality Planning and Standards. Research Triangle Park, North Carolina. | A | 0 |  |  | 0
8142 | 10300203 |  | Point | External Combustion Boilers | Commercial/Institutional | Bituminous/Subbituminous Coal | Cyclone Furnace (Bituminous Coal) | 71432 | 71-43-2 | Benzene | 98 | 99 | 169 | MISCELLANEOUS CONTROL DEVICES | #N/A | 1 | 1 | 0.0013 | 0.0013 | 0 | Lb | Tons | Bituminous Coal | Burned | Bituminous CoalTonsBurned |  | 1.1 | ESP or FABRIC FILTER only & WET LIMESTONE SCRUBBER or SPRAY DRYER w/ESP or FABRIC FILTER | EPA. September, 1998. Section 1.1, Bituminous and Subbituminous Coal Combustion. In: Compilation of Air Pollutant Emission Factors, Volume 1: Stationary Point and Area Sources, Fifth Edition, AP-42, Supplement E. U.S. Environmental Protection Agency, Office of Air Quality Planning and Standards. Research Triangle Park, North Carolina. | A | 0 |  |  | 0
8143 | 10300203 |  | Point | External Combustion Boilers | Commercial/Institutional | Bituminous/Subbituminous Coal | Cyclone Furnace (Bituminous Coal) | 56553 | 56-55-3 | Benzo (a) anthracene | 102 | 99 | 169 | MISCELLANEOUS CONTROL DEVICES | #N/A | 1 | 1 | 8e-08 | 8e-08 | 0 | Lb | Tons | Bituminous Coal | Burned | Bituminous CoalTonsBurned |  | 1.1 | ESP or FABRIC FILTER only & WET LIMESTONE SCRUBBER or SPRAY DRYER w/ESP or FABRIC FILTER | EPA. September, 1998. Section 1.1, Bituminous and Subbituminous Coal Combustion. In: Compilation of Air Pollutant Emission Factors, Volume 1: Stationary Point and Area Sources, Fifth Edition, AP-42, Supplement E. U.S. Environmental Protection Agency, Office of Air Quality Planning and Standards. Research Triangle Park, North Carolina. | B | 0 |  |  | 0
8144 | 10300203 |  | Point | External Combustion Boilers | Commercial/Institutional | Bituminous/Subbituminous Coal | Cyclone Furnace (Bituminous Coal) | 50328 | 50-32-8 | Benzo (a) pyrene | 103 | 99 | 169 | MISCELLANEOUS CONTROL DEVICES | #N/A | 1 | 1 | 3.8e-08 | 3.8e-08 | 0 | Lb | Tons | Bituminous Coal | Burned | Bituminous CoalTonsBurned |  | 1.1 | ESP or FABRIC FILTER only & WET LIMESTONE SCRUBBER or SPRAY DRYER w/ESP or FABRIC FILTER | EPA. September, 1998. Section 1.1, Bituminous and Subbituminous Coal Combustion. In: Compilation of Air Pollutant Emission Factors, Volume 1: Stationary Point and Area Sources, Fifth Edition, AP-42, Supplement E. U.S. Environmental Protection Agency, Office of Air Quality Planning and Standards. Research Triangle Park, North Carolina. | D | 0 |  |  | 0
8145 | 10300203 |  | Point | External Combustion Boilers | Commercial/Institutional | Bituminous/Subbituminous Coal | Cyclone Furnace (Bituminous Coal) | 191242 | 191-24-2 | Benzo (g,h,i) perylene | 106 | 99 | 169 | MISCELLANEOUS CONTROL DEVICES | #N/A | 1 | 1 | 2.7e-08 | 2.7e-08 | 0 | Lb | Tons | Bituminous Coal | Burned | Bituminous CoalTonsBurned |  | 1.1 | ESP or FABRIC FILTER only & WET LIMESTONE SCRUBBER or SPRAY DRYER w/ESP or FABRIC FILTER | EPA. September, 1998. Section 1.1, Bituminous and Subbituminous Coal Combustion. In: Compilation of Air Pollutant Emission Factors, Volume 1: Stationary Point and Area Sources, Fifth Edition, AP-42, Supplement E. U.S. Environmental Protection Agency, Office of Air Quality Planning and Standards. Research Triangle Park, North Carolina. | D | 0 |  |  | 0
8146 | 10300203 |  | Point | External Combustion Boilers | Commercial/Institutional | Bituminous/Subbituminous Coal | Cyclone Furnace (Bituminous Coal) | 56832736 | 56832-73-6 | Benzofluoranthenes | 112 | 99 | 169 | MISCELLANEOUS CONTROL DEVICES | #N/A | 1 | 1 | 1.1e-07 | 1.1e-07 | 0 | Lb | Tons | Bituminous Coal | Burned | Bituminous CoalTonsBurned |  | 1.1 | ESP or FABRIC FILTER only & WET LIMESTONE SCRUBBER or SPRAY DRYER w/ESP or FABRIC FILTER | EPA. September, 1998. Section 1.1, Bituminous and Subbituminous Coal Combustion. In: Compilation of Air Pollutant Emission Factors, Volume 1: Stationary Point and Area Sources, Fifth Edition, AP-42, Supplement E. U.S. Environmental Protection Agency, Office of Air Quality Planning and Standards. Research Triangle Park, North Carolina. | B | 0 |  |  | 0
8147 | 10300203 |  | Point | External Combustion Boilers | Commercial/Institutional | Bituminous/Subbituminous Coal | Cyclone Furnace (Bituminous Coal) | 100447 | 100-44-7 | Benzyl chloride | 118 | 99 | 169 | MISCELLANEOUS CONTROL DEVICES | #N/A | 1 | 1 | 0.0007 | 0.0007 | 0 | Lb | Tons | Bituminous Coal | Burned | Bituminous CoalTonsBurned |  | 1.1 | ESP or FABRIC FILTER only & WET LIMESTONE SCRUBBER or SPRAY DRYER w/ESP or FABRIC FILTER | EPA. September, 1998. Section 1.1, Bituminous and Subbituminous Coal Combustion. In: Compilation of Air Pollutant Emission Factors, Volume 1: Stationary Point and Area Sources, Fifth Edition, AP-42, Supplement E. U.S. Environmental Protection Agency, Office of Air Quality Planning and Standards. Research Triangle Park, North Carolina. | D | 0 |  |  | 0
8148 | 10300203 |  | Point | External Combustion Boilers | Commercial/Institutional | Bituminous/Subbituminous Coal | Cyclone Furnace (Bituminous Coal) | 7440417 | 7440-41-7 | Beryllium | 119 | 0 | 129 | UNCONTROLLED | #N/A | 1 | 1 | < 8.100E-5 | #VALUE! | 1 | Lb | Million Btus | Heat | Input | HeatMillion BtusInput |  | 1.1 | Based on literature review. | EPA. September, 1998. Section 1.1, Bituminous and Subbituminous Coal Combustion. In: Compilation of Air Pollutant Emission Factors, Volume 1: Stationary Point and Area Sources, Fifth Edition, AP-42, Supplement E. U.S. Environmental Protection Agency, Office of Air Quality Planning and Standards. Research Triangle Park, North Carolina. | E | 0 |  |  | 0
8149 | 10300203 |  | Point | External Combustion Boilers | Commercial/Institutional | Bituminous/Subbituminous Coal | Cyclone Furnace (Bituminous Coal) | 7440417 | 7440-41-7 | Beryllium | 119 | 99 | 169 | MISCELLANEOUS CONTROL DEVICES | #N/A | 1 | 1 | 2.1e-05 | 2.1e-05 | 0 | Lb | Tons | Bituminous Coal | Burned | Bituminous CoalTonsBurned |  | 1.1 | ESP or FABRIC FILTER only & WET LIMESTONE SCRUBBER or SPRAY DRYER w/ESP or FABRIC FILTER | EPA. September, 1998. Section 1.1, Bituminous and Subbituminous Coal Combustion. In: Compilation of Air Pollutant Emission Factors, Volume 1: Stationary Point and Area Sources, Fifth Edition, AP-42, Supplement E. U.S. Environmental Protection Agency, Office of Air Quality Planning and Standards. Research Triangle Park, North Carolina. | A | 0 |  |  | 0
8150 | 10300203 |  | Point | External Combustion Boilers | Commercial/Institutional | Bituminous/Subbituminous Coal | Cyclone Furnace (Bituminous Coal) | 92524 | 92-52-4 | Biphenyl | 122 | 99 | 169 | MISCELLANEOUS CONTROL DEVICES | #N/A | 1 | 1 | 1.7e-06 | 1.7e-06 | 0 | Lb | Tons | Bituminous Coal | Burned | Bituminous CoalTonsBurned |  | 1.1 | ESP or FABRIC FILTER only & WET LIMESTONE SCRUBBER or SPRAY DRYER w/ESP or FABRIC FILTER | EPA. September, 1998. Section 1.1, Bituminous and Subbituminous Coal Combustion. In: Compilation of Air Pollutant Emission Factors, Volume 1: Stationary Point and Area Sources, Fifth Edition, AP-42, Supplement E. U.S. Environmental Protection Agency, Office of Air Quality Planning and Standards. Research Triangle Park, North Carolina. | D | 0 |  |  | 0
8151 | 10300203 |  | Point | External Combustion Boilers | Commercial/Institutional | Bituminous/Subbituminous Coal | Cyclone Furnace (Bituminous Coal) | 75252 | 75-25-2 | Bromoform | 126 | 99 | 169 | MISCELLANEOUS CONTROL DEVICES | #N/A | 1 | 1 | 3.9e-05 | 3.9e-05 | 0 | Lb | Tons | Bituminous Coal | Burned | Bituminous CoalTonsBurned |  | 1.1 | ESP or FABRIC FILTER only & WET LIMESTONE SCRUBBER or SPRAY DRYER w/ESP or FABRIC FILTER | EPA. September, 1998. Section 1.1, Bituminous and Subbituminous Coal Combustion. In: Compilation of Air Pollutant Emission Factors, Volume 1: Stationary Point and Area Sources, Fifth Edition, AP-42, Supplement E. U.S. Environmental Protection Agency, Office of Air Quality Planning and Standards. Research Triangle Park, North Carolina. | E | 0 |  |  | 0
8152 | 10300203 |  | Point | External Combustion Boilers | Commercial/Institutional | Bituminous/Subbituminous Coal | Cyclone Furnace (Bituminous Coal) | 7440439 | 7440-43-9 | Cadmium | 130 | 0 | 129 | UNCONTROLLED | #N/A | 1 | 1 | 2.8e-05 | 2.8e-05 | 0 | Lb | Million Btus | Heat | Input | HeatMillion BtusInput |  | 1.1 | Based on literature review. | EPA. September, 1998. Section 1.1, Bituminous and Subbituminous Coal Combustion. In: Compilation of Air Pollutant Emission Factors, Volume 1: Stationary Point and Area Sources, Fifth Edition, AP-42, Supplement E. U.S. Environmental Protection Agency, Office of Air Quality Planning and Standards. Research Triangle Park, North Carolina. | E | 0 |  |  | 0
8153 | 10300203 |  | Point | External Combustion Boilers | Commercial/Institutional | Bituminous/Subbituminous Coal | Cyclone Furnace (Bituminous Coal) | 7440439 | 7440-43-9 | Cadmium | 130 | 99 | 169 | MISCELLANEOUS CONTROL DEVICES | #N/A | 1 | 1 | 5.1e-05 | 5.1e-05 | 0 | Lb | Tons | Bituminous Coal | Burned | Bituminous CoalTonsBurned |  | 1.1 | ESP or FABRIC FILTER only & WET LIMESTONE SCRUBBER or SPRAY DRYER w/ESP or FABRIC FILTER | EPA. September, 1998. Section 1.1, Bituminous and Subbituminous Coal Combustion. In: Compilation of Air Pollutant Emission Factors, Volume 1: Stationary Point and Area Sources, Fifth Edition, AP-42, Supplement E. U.S. Environmental Protection Agency, Office of Air Quality Planning and Standards. Research Triangle Park, North Carolina. | A | 0 |  |  | 0
8154 | 10300203 |  | Point | External Combustion Boilers | Commercial/Institutional | Bituminous/Subbituminous Coal | Cyclone Furnace (Bituminous Coal) | CO | 630-08-0 | Carbon monoxide | 137 | 0 | 129 | UNCONTROLLED | #N/A | 1 | 1 | 0.5 | 0.5 | 0 | Lb | Tons | Bituminous Coal | Burned | Bituminous CoalTonsBurned |  | 1.1 | Values of 1 or 2 orders of magnitude higher can occur when combustion is not complete. Emission factors for CO2 emissions from coal combustion should be calculated using CO2/ton coal = 73.3C, where C is the wt. percent carbon content of the coal. | EPA. September, 1998. Section 1.1, Bituminous and Subbituminous Coal Combustion. In: Compilation of Air Pollutant Emission Factors, Volume 1: Stationary Point and Area Sources, Fifth Edition, AP-42, Supplement E. U.S. Environmental Protection Agency, Office of Air Quality Planning and Standards. Research Triangle Park, North Carolina. | A | 0 |  |  | 0
8155 | 10300203 |  | Point | External Combustion Boilers | Commercial/Institutional | Bituminous/Subbituminous Coal | Cyclone Furnace (Bituminous Coal) | 75150 | 75-15-0 | Carbon sulfide | 138 | 99 | 169 | MISCELLANEOUS CONTROL DEVICES | #N/A | 1 | 1 | 0.00013 | 0.00013 | 0 | Lb | Tons | Bituminous Coal | Burned | Bituminous CoalTonsBurned |  | 1.1 | ESP or FABRIC FILTER only & WET LIMESTONE SCRUBBER or SPRAY DRYER w/ESP or FABRIC FILTER | EPA. September, 1998. Section 1.1, Bituminous and Subbituminous Coal Combustion. In: Compilation of Air Pollutant Emission Factors, Volume 1: Stationary Point and Area Sources, Fifth Edition, AP-42, Supplement E. U.S. Environmental Protection Agency, Office of Air Quality Planning and Standards. Research Triangle Park, North Carolina. | D | 0 |  |  | 0
8156 | 10300203 |  | Point | External Combustion Boilers | Commercial/Institutional | Bituminous/Subbituminous Coal | Cyclone Furnace (Bituminous Coal) | 532274 | 532-27-4 | 2-Chloroacetophenone | 49 | 99 | 169 | MISCELLANEOUS CONTROL DEVICES | #N/A | 1 | 1 | 7e-06 | 7e-06 | 0 | Lb | Tons | Bituminous Coal | Burned | Bituminous CoalTonsBurned |  | 1.1 | ESP or FABRIC FILTER only & WET LIMESTONE SCRUBBER or SPRAY DRYER w/ESP or FABRIC FILTER | EPA. September, 1998. Section 1.1, Bituminous and Subbituminous Coal Combustion. In: Compilation of Air Pollutant Emission Factors, Volume 1: Stationary Point and Area Sources, Fifth Edition, AP-42, Supplement E. U.S. Environmental Protection Agency, Office of Air Quality Planning and Standards. Research Triangle Park, North Carolina. | E | 0 |  |  | 0
8157 | 10300203 |  | Point | External Combustion Boilers | Commercial/Institutional | Bituminous/Subbituminous Coal | Cyclone Furnace (Bituminous Coal) | 108907 | 108-90-7 | Chlorobenzene | 144 | 99 | 169 | MISCELLANEOUS CONTROL DEVICES | #N/A | 1 | 1 | 2.2e-05 | 2.2e-05 | 0 | Lb | Tons | Bituminous Coal | Burned | Bituminous CoalTonsBurned |  | 1.1 | ESP or FABRIC FILTER only & WET LIMESTONE SCRUBBER or SPRAY DRYER w/ESP or FABRIC FILTER | EPA. September, 1998. Section 1.1, Bituminous and Subbituminous Coal Combustion. In: Compilation of Air Pollutant Emission Factors, Volume 1: Stationary Point and Area Sources, Fifth Edition, AP-42, Supplement E. U.S. Environmental Protection Agency, Office of Air Quality Planning and Standards. Research Triangle Park, North Carolina. | D | 0 |  |  | 0
8158 | 10300203 |  | Point | External Combustion Boilers | Commercial/Institutional | Bituminous/Subbituminous Coal | Cyclone Furnace (Bituminous Coal) | 67663 | 67-66-3 | Chloroform | 147 | 99 | 169 | MISCELLANEOUS CONTROL DEVICES | #N/A | 1 | 1 | 5.9e-05 | 5.9e-05 | 0 | Lb | Tons | Bituminous Coal | Burned | Bituminous CoalTonsBurned |  | 1.1 | ESP or FABRIC FILTER only & WET LIMESTONE SCRUBBER or SPRAY DRYER w/ESP or FABRIC FILTER | EPA. September, 1998. Section 1.1, Bituminous and Subbituminous Coal Combustion. In: Compilation of Air Pollutant Emission Factors, Volume 1: Stationary Point and Area Sources, Fifth Edition, AP-42, Supplement E. U.S. Environmental Protection Agency, Office of Air Quality Planning and Standards. Research Triangle Park, North Carolina. | D | 0 |  |  | 0
8159 | 10300203 |  | Point | External Combustion Boilers | Commercial/Institutional | Bituminous/Subbituminous Coal | Cyclone Furnace (Bituminous Coal) | 7440473 | 7440-47-3 | Chromium | 149 | 0 | 129 | UNCONTROLLED | #N/A | 1 | 1 | 2.120E-4 - 1.502E-3 | #VALUE! | 0 | Lb | Million Btus | Heat | Input | HeatMillion BtusInput |  | 1.1 | Based on literature review. | EPA. September, 1998. Section 1.1, Bituminous and Subbituminous Coal Combustion. In: Compilation of Air Pollutant Emission Factors, Volume 1: Stationary Point and Area Sources, Fifth Edition, AP-42, Supplement E. U.S. Environmental Protection Agency, Office of Air Quality Planning and Standards. Research Triangle Park, North Carolina. | E | 0 |  |  | 0
8160 | 10300203 |  | Point | External Combustion Boilers | Commercial/Institutional | Bituminous/Subbituminous Coal | Cyclone Furnace (Bituminous Coal) | 7440473 | 7440-47-3 | Chromium | 149 | 99 | 169 | MISCELLANEOUS CONTROL DEVICES | #N/A | 1 | 1 | 0.00026 | 0.00026 | 0 | Lb | Tons | Bituminous Coal | Burned | Bituminous CoalTonsBurned |  | 1.1 | ESP or FABRIC FILTER only & WET LIMESTONE SCRUBBER or SPRAY DRYER w/ESP or FABRIC FILTER | EPA. September, 1998. Section 1.1, Bituminous and Subbituminous Coal Combustion. In: Compilation of Air Pollutant Emission Factors, Volume 1: Stationary Point and Area Sources, Fifth Edition, AP-42, Supplement E. U.S. Environmental Protection Agency, Office of Air Quality Planning and Standards. Research Triangle Park, North Carolina. | A | 0 |  |  | 0
8161 | 10300203 |  | Point | External Combustion Boilers | Commercial/Institutional | Bituminous/Subbituminous Coal | Cyclone Furnace (Bituminous Coal) | 18540299 | 18540-29-9 | Chromium (VI) | 151 | 99 | 169 | MISCELLANEOUS CONTROL DEVICES | #N/A | 1 | 1 | 7.9e-05 | 7.9e-05 | 0 | Lb | Tons | Bituminous Coal | Burned | Bituminous CoalTonsBurned |  | 1.1 | ESP or FABRIC FILTER only & WET LIMESTONE SCRUBBER or SPRAY DRYER w/ESP or FABRIC FILTER | EPA. September, 1998. Section 1.1, Bituminous and Subbituminous Coal Combustion. In: Compilation of Air Pollutant Emission Factors, Volume 1: Stationary Point and Area Sources, Fifth Edition, AP-42, Supplement E. U.S. Environmental Protection Agency, Office of Air Quality Planning and Standards. Research Triangle Park, North Carolina. | D | 0 |  |  | 0
8162 | 10300203 |  | Point | External Combustion Boilers | Commercial/Institutional | Bituminous/Subbituminous Coal | Cyclone Furnace (Bituminous Coal) | 218019 | 218-01-9 | Chrysene | 153 | 99 | 169 | MISCELLANEOUS CONTROL DEVICES | #N/A | 1 | 1 | 1e-07 | 1e-07 | 0 | Lb | Tons | Bituminous Coal | Burned | Bituminous CoalTonsBurned |  | 1.1 | ESP or FABRIC FILTER only & WET LIMESTONE SCRUBBER or SPRAY DRYER w/ESP or FABRIC FILTER | EPA. September, 1998. Section 1.1, Bituminous and Subbituminous Coal Combustion. In: Compilation of Air Pollutant Emission Factors, Volume 1: Stationary Point and Area Sources, Fifth Edition, AP-42, Supplement E. U.S. Environmental Protection Agency, Office of Air Quality Planning and Standards. Research Triangle Park, North Carolina. | C | 0 |  |  | 0
8163 | 10300203 |  | Point | External Combustion Boilers | Commercial/Institutional | Bituminous/Subbituminous Coal | Cyclone Furnace (Bituminous Coal) | 7440484 | 7440-48-4 | Cobalt | 154 | 99 | 169 | MISCELLANEOUS CONTROL DEVICES | #N/A | 1 | 1 | 0.0001 | 0.0001 | 0 | Lb | Tons | Bituminous Coal | Burned | Bituminous CoalTonsBurned |  | 1.1 | ESP or FABRIC FILTER only & WET LIMESTONE SCRUBBER or SPRAY DRYER w/ESP or FABRIC FILTER | EPA. September, 1998. Section 1.1, Bituminous and Subbituminous Coal Combustion. In: Compilation of Air Pollutant Emission Factors, Volume 1: Stationary Point and Area Sources, Fifth Edition, AP-42, Supplement E. U.S. Environmental Protection Agency, Office of Air Quality Planning and Standards. Research Triangle Park, North Carolina. | A | 0 |  |  | 0
8164 | 10300203 |  | Point | External Combustion Boilers | Commercial/Institutional | Bituminous/Subbituminous Coal | Cyclone Furnace (Bituminous Coal) | 57125 | 57-12-5 | Cyanide | 160 | 99 | 169 | MISCELLANEOUS CONTROL DEVICES | #N/A | 1 | 1 | 0.0025 | 0.0025 | 0 | Lb | Tons | Bituminous Coal | Burned | Bituminous CoalTonsBurned |  | 1.1 | ESP or FABRIC FILTER only & WET LIMESTONE SCRUBBER or SPRAY DRYER w/ESP or FABRIC FILTER | EPA. September, 1998. Section 1.1, Bituminous and Subbituminous Coal Combustion. In: Compilation of Air Pollutant Emission Factors, Volume 1: Stationary Point and Area Sources, Fifth Edition, AP-42, Supplement E. U.S. Environmental Protection Agency, Office of Air Quality Planning and Standards. Research Triangle Park, North Carolina. | D | 0 |  |  | 0
8165 | 10300203 |  | Point | External Combustion Boilers | Commercial/Institutional | Bituminous/Subbituminous Coal | Cyclone Furnace (Bituminous Coal) | 75092 | 75-09-2 | Dichloromethane | 175 | 99 | 169 | MISCELLANEOUS CONTROL DEVICES | #N/A | 1 | 1 | 0.00029 | 0.00029 | 0 | Lb | Tons | Bituminous Coal | Burned | Bituminous CoalTonsBurned |  | 1.1 | ESP or FABRIC FILTER only & WET LIMESTONE SCRUBBER or SPRAY DRYER w/ESP or FABRIC FILTER | EPA. September, 1998. Section 1.1, Bituminous and Subbituminous Coal Combustion. In: Compilation of Air Pollutant Emission Factors, Volume 1: Stationary Point and Area Sources, Fifth Edition, AP-42, Supplement E. U.S. Environmental Protection Agency, Office of Air Quality Planning and Standards. Research Triangle Park, North Carolina. | D | 0 |  |  | 0
8166 | 10300203 |  | Point | External Combustion Boilers | Commercial/Institutional | Bituminous/Subbituminous Coal | Cyclone Furnace (Bituminous Coal) | 77781 | 77-78-1 | Dimethyl sulfate | 180 | 99 | 169 | MISCELLANEOUS CONTROL DEVICES | #N/A | 1 | 1 | 4.8e-05 | 4.8e-05 | 0 | Lb | Tons | Bituminous Coal | Burned | Bituminous CoalTonsBurned |  | 1.1 | ESP or FABRIC FILTER only & WET LIMESTONE SCRUBBER or SPRAY DRYER w/ESP or FABRIC FILTER | EPA. September, 1998. Section 1.1, Bituminous and Subbituminous Coal Combustion. In: Compilation of Air Pollutant Emission Factors, Volume 1: Stationary Point and Area Sources, Fifth Edition, AP-42, Supplement E. U.S. Environmental Protection Agency, Office of Air Quality Planning and Standards. Research Triangle Park, North Carolina. | E | 0 |  |  | 0
8167 | 10300203 |  | Point | External Combustion Boilers | Commercial/Institutional | Bituminous/Subbituminous Coal | Cyclone Furnace (Bituminous Coal) | 121142 | 121-14-2 | 2,4-Dinitrotoluene | 45 | 99 | 169 | MISCELLANEOUS CONTROL DEVICES | #N/A | 1 | 1 | 2.8e-07 | 2.8e-07 | 0 | Lb | Tons | Bituminous Coal | Burned | Bituminous CoalTonsBurned |  | 1.1 | ESP or FABRIC FILTER only & WET LIMESTONE SCRUBBER or SPRAY DRYER w/ESP or FABRIC FILTER | EPA. September, 1998. Section 1.1, Bituminous and Subbituminous Coal Combustion. In: Compilation of Air Pollutant Emission Factors, Volume 1: Stationary Point and Area Sources, Fifth Edition, AP-42, Supplement E. U.S. Environmental Protection Agency, Office of Air Quality Planning and Standards. Research Triangle Park, North Carolina. | D | 0 |  |  | 0
8168 | 10300203 |  | Point | External Combustion Boilers | Commercial/Institutional | Bituminous/Subbituminous Coal | Cyclone Furnace (Bituminous Coal) | 117817 | 117-81-7 | Dioctyl phthalate | 186 | 99 | 169 | MISCELLANEOUS CONTROL DEVICES | #N/A | 1 | 1 | 7.3e-05 | 7.3e-05 | 0 | Lb | Tons | Bituminous Coal | Burned | Bituminous CoalTonsBurned |  | 1.1 | ESP or FABRIC FILTER only & WET LIMESTONE SCRUBBER or SPRAY DRYER w/ESP or FABRIC FILTER | EPA. September, 1998. Section 1.1, Bituminous and Subbituminous Coal Combustion. In: Compilation of Air Pollutant Emission Factors, Volume 1: Stationary Point and Area Sources, Fifth Edition, AP-42, Supplement E. U.S. Environmental Protection Agency, Office of Air Quality Planning and Standards. Research Triangle Park, North Carolina. | D | 0 |  |  | 0
8169 | 10300203 |  | Point | External Combustion Boilers | Commercial/Institutional | Bituminous/Subbituminous Coal | Cyclone Furnace (Bituminous Coal) | 75003 | 75-00-3 | Ethyl chloride | 195 | 99 | 169 | MISCELLANEOUS CONTROL DEVICES | #N/A | 1 | 1 | 4.2e-05 | 4.2e-05 | 0 | Lb | Tons | Bituminous Coal | Burned | Bituminous CoalTonsBurned |  | 1.1 | ESP or FABRIC FILTER only & WET LIMESTONE SCRUBBER or SPRAY DRYER w/ESP or FABRIC FILTER | EPA. September, 1998. Section 1.1, Bituminous and Subbituminous Coal Combustion. In: Compilation of Air Pollutant Emission Factors, Volume 1: Stationary Point and Area Sources, Fifth Edition, AP-42, Supplement E. U.S. Environmental Protection Agency, Office of Air Quality Planning and Standards. Research Triangle Park, North Carolina. | D | 0 |  |  | 0
8170 | 10300203 |  | Point | External Combustion Boilers | Commercial/Institutional | Bituminous/Subbituminous Coal | Cyclone Furnace (Bituminous Coal) | 100414 | 100-41-4 | Ethylbenzene | 197 | 99 | 169 | MISCELLANEOUS CONTROL DEVICES | #N/A | 1 | 1 | 9.4e-05 | 9.4e-05 | 0 | Lb | Tons | Bituminous Coal | Burned | Bituminous CoalTonsBurned |  | 1.1 | ESP or FABRIC FILTER only & WET LIMESTONE SCRUBBER or SPRAY DRYER w/ESP or FABRIC FILTER | EPA. September, 1998. Section 1.1, Bituminous and Subbituminous Coal Combustion. In: Compilation of Air Pollutant Emission Factors, Volume 1: Stationary Point and Area Sources, Fifth Edition, AP-42, Supplement E. U.S. Environmental Protection Agency, Office of Air Quality Planning and Standards. Research Triangle Park, North Carolina. | D | 0 |  |  | 0
8171 | 10300203 |  | Point | External Combustion Boilers | Commercial/Institutional | Bituminous/Subbituminous Coal | Cyclone Furnace (Bituminous Coal) | 106934 | 106-93-4 | Ethylene dibromide | 199 | 99 | 169 | MISCELLANEOUS CONTROL DEVICES | #N/A | 1 | 1 | 1.2e-06 | 1.2e-06 | 0 | Lb | Tons | Bituminous Coal | Burned | Bituminous CoalTonsBurned |  | 1.1 | ESP or FABRIC FILTER only & WET LIMESTONE SCRUBBER or SPRAY DRYER w/ESP or FABRIC FILTER | EPA. September, 1998. Section 1.1, Bituminous and Subbituminous Coal Combustion. In: Compilation of Air Pollutant Emission Factors, Volume 1: Stationary Point and Area Sources, Fifth Edition, AP-42, Supplement E. U.S. Environmental Protection Agency, Office of Air Quality Planning and Standards. Research Triangle Park, North Carolina. | E | 0 |  |  | 0
8172 | 10300203 |  | Point | External Combustion Boilers | Commercial/Institutional | Bituminous/Subbituminous Coal | Cyclone Furnace (Bituminous Coal) | 107062 | 107-06-2 | Ethylene dichloride | 200 | 99 | 169 | MISCELLANEOUS CONTROL DEVICES | #N/A | 1 | 1 | 4e-05 | 4e-05 | 0 | Lb | Tons | Bituminous Coal | Burned | Bituminous CoalTonsBurned |  | 1.1 | ESP or FABRIC FILTER only & WET LIMESTONE SCRUBBER or SPRAY DRYER w/ESP or FABRIC FILTER | EPA. September, 1998. Section 1.1, Bituminous and Subbituminous Coal Combustion. In: Compilation of Air Pollutant Emission Factors, Volume 1: Stationary Point and Area Sources, Fifth Edition, AP-42, Supplement E. U.S. Environmental Protection Agency, Office of Air Quality Planning and Standards. Research Triangle Park, North Carolina. | E | 0 |  |  | 0
8173 | 10300203 |  | Point | External Combustion Boilers | Commercial/Institutional | Bituminous/Subbituminous Coal | Cyclone Furnace (Bituminous Coal) | 206440 | 206-44-0 | Fluoranthene | 204 | 99 | 169 | MISCELLANEOUS CONTROL DEVICES | #N/A | 1 | 1 | 7.1e-07 | 7.1e-07 | 0 | Lb | Tons | Bituminous Coal | Burned | Bituminous CoalTonsBurned |  | 1.1 | ESP or FABRIC FILTER only & WET LIMESTONE SCRUBBER or SPRAY DRYER w/ESP or FABRIC FILTER | EPA. September, 1998. Section 1.1, Bituminous and Subbituminous Coal Combustion. In: Compilation of Air Pollutant Emission Factors, Volume 1: Stationary Point and Area Sources, Fifth Edition, AP-42, Supplement E. U.S. Environmental Protection Agency, Office of Air Quality Planning and Standards. Research Triangle Park, North Carolina. | B | 0 |  |  | 0
8174 | 10300203 |  | Point | External Combustion Boilers | Commercial/Institutional | Bituminous/Subbituminous Coal | Cyclone Furnace (Bituminous Coal) | 86737 | 86-73-7 | Fluorene | 205 | 99 | 169 | MISCELLANEOUS CONTROL DEVICES | #N/A | 1 | 1 | 9.1e-07 | 9.1e-07 | 0 | Lb | Tons | Bituminous Coal | Burned | Bituminous CoalTonsBurned |  | 1.1 | ESP or FABRIC FILTER only & WET LIMESTONE SCRUBBER or SPRAY DRYER w/ESP or FABRIC FILTER | EPA. September, 1998. Section 1.1, Bituminous and Subbituminous Coal Combustion. In: Compilation of Air Pollutant Emission Factors, Volume 1: Stationary Point and Area Sources, Fifth Edition, AP-42, Supplement E. U.S. Environmental Protection Agency, Office of Air Quality Planning and Standards. Research Triangle Park, North Carolina. | B | 0 |  |  | 0
8175 | 10300203 |  | Point | External Combustion Boilers | Commercial/Institutional | Bituminous/Subbituminous Coal | Cyclone Furnace (Bituminous Coal) | 50000 | 50-00-0 | Formaldehyde | 210 | 99 | 169 | MISCELLANEOUS CONTROL DEVICES | #N/A | 1 | 1 | 0.00024 | 0.00024 | 0 | Lb | Tons | Bituminous Coal | Burned | Bituminous CoalTonsBurned |  | 1.1 | ESP or FABRIC FILTER only & WET LIMESTONE SCRUBBER or SPRAY DRYER w/ESP or FABRIC FILTER | EPA. September, 1998. Section 1.1, Bituminous and Subbituminous Coal Combustion. In: Compilation of Air Pollutant Emission Factors, Volume 1: Stationary Point and Area Sources, Fifth Edition, AP-42, Supplement E. U.S. Environmental Protection Agency, Office of Air Quality Planning and Standards. Research Triangle Park, North Carolina. | A | 0 |  |  | 0
8176 | 10300203 |  | Point | External Combustion Boilers | Commercial/Institutional | Bituminous/Subbituminous Coal | Cyclone Furnace (Bituminous Coal) | 37871004 |  | Heptachlorodibenzo-p-dioxins, total | 218 | 99 | 169 | MISCELLANEOUS CONTROL DEVICES | #N/A | 1 | 1 | 8.34e-11 | 8.34e-11 | 0 | Lb | Tons | Bituminous Coal | Burned | Bituminous CoalTonsBurned |  | 1.1 | ELECTROSTATIC PRECIPITATOR or a FABRIC FILTER | EPA. September, 1998. Section 1.1, Bituminous and Subbituminous Coal Combustion. In: Compilation of Air Pollutant Emission Factors, Volume 1: Stationary Point and Area Sources, Fifth Edition, AP-42, Supplement E. U.S. Environmental Protection Agency, Office of Air Quality Planning and Standards. Research Triangle Park, North Carolina. | D | 0 |  |  | 0
8177 | 10300203 |  | Point | External Combustion Boilers | Commercial/Institutional | Bituminous/Subbituminous Coal | Cyclone Furnace (Bituminous Coal) |  |  | Heptachlorodibenzofurans, total | 217 | 99 | 169 | MISCELLANEOUS CONTROL DEVICES | #N/A | 1 | 1 | 7.68e-11 | 7.68e-11 | 0 | Lb | Tons | Bituminous Coal | Burned | Bituminous CoalTonsBurned |  | 1.1 | ELECTROSTATIC PRECIPITATOR or a FABRIC FILTER | EPA. September, 1998. Section 1.1, Bituminous and Subbituminous Coal Combustion. In: Compilation of Air Pollutant Emission Factors, Volume 1: Stationary Point and Area Sources, Fifth Edition, AP-42, Supplement E. U.S. Environmental Protection Agency, Office of Air Quality Planning and Standards. Research Triangle Park, North Carolina. | D | 0 |  |  | 0
8178 | 10300203 |  | Point | External Combustion Boilers | Commercial/Institutional | Bituminous/Subbituminous Coal | Cyclone Furnace (Bituminous Coal) | 34465468 | 34465-46-8 | Hexachlorodibenzo-p-dioxins, total | 224 | 99 | 169 | MISCELLANEOUS CONTROL DEVICES | #N/A | 1 | 1 | 2.87e-11 | 2.87e-11 | 0 | Lb | Tons | Bituminous Coal | Burned | Bituminous CoalTonsBurned |  | 1.1 | ELECTROSTATIC PRECIPITATOR or a FABRIC FILTER | EPA. September, 1998. Section 1.1, Bituminous and Subbituminous Coal Combustion. In: Compilation of Air Pollutant Emission Factors, Volume 1: Stationary Point and Area Sources, Fifth Edition, AP-42, Supplement E. U.S. Environmental Protection Agency, Office of Air Quality Planning and Standards. Research Triangle Park, North Carolina. | D | 0 |  |  | 0
8179 | 10300203 |  | Point | External Combustion Boilers | Commercial/Institutional | Bituminous/Subbituminous Coal | Cyclone Furnace (Bituminous Coal) |  |  | Hexachlorodibenzofurans, total | 223 | 99 | 169 | MISCELLANEOUS CONTROL DEVICES | #N/A | 1 | 1 | 1.92e-10 | 1.92e-10 | 0 | Lb | Tons | Bituminous Coal | Burned | Bituminous CoalTonsBurned |  | 1.1 | ELECTROSTATIC PRECIPITATOR or a FABRIC FILTER | EPA. September, 1998. Section 1.1, Bituminous and Subbituminous Coal Combustion. In: Compilation of Air Pollutant Emission Factors, Volume 1: Stationary Point and Area Sources, Fifth Edition, AP-42, Supplement E. U.S. Environmental Protection Agency, Office of Air Quality Planning and Standards. Research Triangle Park, North Carolina. | D | 0 |  |  | 0
8180 | 10300203 |  | Point | External Combustion Boilers | Commercial/Institutional | Bituminous/Subbituminous Coal | Cyclone Furnace (Bituminous Coal) | 7647010 | 7647-01-0 | Hydrogen chloride | 230 | 0 | 129 | UNCONTROLLED | #N/A | 1 | 1 | 1.2 | 1.2 | 0 | Lb | Tons | Bituminous Coal | Burned | Bituminous CoalTonsBurned |  | 1.1 |  | EPA. September, 1998. Section 1.1, Bituminous and Subbituminous Coal Combustion. In: Compilation of Air Pollutant Emission Factors, Volume 1: Stationary Point and Area Sources, Fifth Edition, AP-42, Supplement E. U.S. Environmental Protection Agency, Office of Air Quality Planning and Standards. Research Triangle Park, North Carolina. | B | 0 |  |  | 0
8181 | 10300203 |  | Point | External Combustion Boilers | Commercial/Institutional | Bituminous/Subbituminous Coal | Cyclone Furnace (Bituminous Coal) | 7664393 | 7664-39-3 | Hydrogen fluoride | 232 | 0 | 129 | UNCONTROLLED | #N/A | 1 | 1 | 0.15 | 0.15 | 0 | Lb | Tons | Bituminous Coal | Burned | Bituminous CoalTonsBurned |  | 1.1 |  | EPA. September, 1998. Section 1.1, Bituminous and Subbituminous Coal Combustion. In: Compilation of Air Pollutant Emission Factors, Volume 1: Stationary Point and Area Sources, Fifth Edition, AP-42, Supplement E. U.S. Environmental Protection Agency, Office of Air Quality Planning and Standards. Research Triangle Park, North Carolina. | B | 0 |  |  | 0
8182 | 10300203 |  | Point | External Combustion Boilers | Commercial/Institutional | Bituminous/Subbituminous Coal | Cyclone Furnace (Bituminous Coal) | 193395 | 193-39-5 | Indeno(1,2,3-cd)pyrene | 237 | 99 | 169 | MISCELLANEOUS CONTROL DEVICES | #N/A | 1 | 1 | 6.1e-08 | 6.1e-08 | 0 | Lb | Tons | Bituminous Coal | Burned | Bituminous CoalTonsBurned |  | 1.1 | ESP or FABRIC FILTER only & WET LIMESTONE SCRUBBER or SPRAY DRYER w/ESP or FABRIC FILTER | EPA. September, 1998. Section 1.1, Bituminous and Subbituminous Coal Combustion. In: Compilation of Air Pollutant Emission Factors, Volume 1: Stationary Point and Area Sources, Fifth Edition, AP-42, Supplement E. U.S. Environmental Protection Agency, Office of Air Quality Planning and Standards. Research Triangle Park, North Carolina. | C | 0 |  |  | 0
8183 | 10300203 |  | Point | External Combustion Boilers | Commercial/Institutional | Bituminous/Subbituminous Coal | Cyclone Furnace (Bituminous Coal) | 1330207 | 1330-20-7 | Isomers of xylene | 246 | 99 | 169 | MISCELLANEOUS CONTROL DEVICES | #N/A | 1 | 1 | 3.7e-05 | 3.7e-05 | 0 | Lb | Tons | Bituminous Coal | Burned | Bituminous CoalTonsBurned |  | 1.1 | ESP or FABRIC FILTER only & WET LIMESTONE SCRUBBER or SPRAY DRYER w/ESP or FABRIC FILTER | EPA. September, 1998. Section 1.1, Bituminous and Subbituminous Coal Combustion. In: Compilation of Air Pollutant Emission Factors, Volume 1: Stationary Point and Area Sources, Fifth Edition, AP-42, Supplement E. U.S. Environmental Protection Agency, Office of Air Quality Planning and Standards. Research Triangle Park, North Carolina. | C | 0 |  |  | 0
8184 | 10300203 |  | Point | External Combustion Boilers | Commercial/Institutional | Bituminous/Subbituminous Coal | Cyclone Furnace (Bituminous Coal) | 78591 | 78-59-1 | Isophorone | 247 | 99 | 169 | MISCELLANEOUS CONTROL DEVICES | #N/A | 1 | 1 | 0.00058 | 0.00058 | 0 | Lb | Tons | Bituminous Coal | Burned | Bituminous CoalTonsBurned |  | 1.1 | ESP or FABRIC FILTER only & WET LIMESTONE SCRUBBER or SPRAY DRYER w/ESP or FABRIC FILTER | EPA. September, 1998. Section 1.1, Bituminous and Subbituminous Coal Combustion. In: Compilation of Air Pollutant Emission Factors, Volume 1: Stationary Point and Area Sources, Fifth Edition, AP-42, Supplement E. U.S. Environmental Protection Agency, Office of Air Quality Planning and Standards. Research Triangle Park, North Carolina. | D | 0 |  |  | 0
8185 | 10300203 |  | Point | External Combustion Boilers | Commercial/Institutional | Bituminous/Subbituminous Coal | Cyclone Furnace (Bituminous Coal) | 98828 | 98-82-8 | Isopropylbenzene | 248 | 99 | 169 | MISCELLANEOUS CONTROL DEVICES | #N/A | 1 | 1 | 5.3e-06 | 5.3e-06 | 0 | Lb | Tons | Bituminous Coal | Burned | Bituminous CoalTonsBurned |  | 1.1 | ESP or FABRIC FILTER only & WET LIMESTONE SCRUBBER or SPRAY DRYER w/ESP or FABRIC FILTER | EPA. September, 1998. Section 1.1, Bituminous and Subbituminous Coal Combustion. In: Compilation of Air Pollutant Emission Factors, Volume 1: Stationary Point and Area Sources, Fifth Edition, AP-42, Supplement E. U.S. Environmental Protection Agency, Office of Air Quality Planning and Standards. Research Triangle Park, North Carolina. | E | 0 |  |  | 0
8186 | 10300203 |  | Point | External Combustion Boilers | Commercial/Institutional | Bituminous/Subbituminous Coal | Cyclone Furnace (Bituminous Coal) | 7439921 | 7439-92-1 | Lead | 250 | 0 | 129 | UNCONTROLLED | #N/A | 1 | 1 | 0.0133 | 0.0133 | 0 | Lb | Tons | Bituminous Coal | Burned | Bituminous CoalTonsBurned |  | 1.1 | Based on literature review. | EPA. 1995. Section 1.1, Bituminous and Subbituminous Coal Combustion. In: Compilation of Air Pollutant Emission Factors, Volume 1: Stationary Point and Area Sources, Fifth Edition, AP-42. U.S. Environmental Protection Agency, Office of Air Quality Planning and Standards. Research Triangle Park, North Carolina. | E | 0 |  | 1998-09-01 | 0
8187 | 10300203 |  | Point | External Combustion Boilers | Commercial/Institutional | Bituminous/Subbituminous Coal | Cyclone Furnace (Bituminous Coal) | 7439921 | 7439-92-1 | Lead | 250 | 0 | 129 | UNCONTROLLED | #N/A | 1 | 1 | 0.000507 | 0.000507 | 0 | Lb | Million Btus | Heat | Input | HeatMillion BtusInput |  | 1.1 |  | EPA. September, 1998. Section 1.1, Bituminous and Subbituminous Coal Combustion. In: Compilation of Air Pollutant Emission Factors, Volume 1: Stationary Point and Area Sources, Fifth Edition, AP-42, Supplement E. U.S. Environmental Protection Agency, Office of Air Quality Planning and Standards. Research Triangle Park, North Carolina. | E | 0 | 1998-09-01 |  | 0
8188 | 10300203 |  | Point | External Combustion Boilers | Commercial/Institutional | Bituminous/Subbituminous Coal | Cyclone Furnace (Bituminous Coal) | 7439921 | 7439-92-1 | Lead | 250 | 99 | 169 | MISCELLANEOUS CONTROL DEVICES | #N/A | 1 | 1 | 0.00042 | 0.00042 | 0 | Lb | Tons | Bituminous Coal | Burned | Bituminous CoalTonsBurned |  | 1.1 | ESP or FABRIC FILTER only & WET LIMESTONE SCRUBBER or SPRAY DRYER w/ESP or FABRIC FILTER | EPA. September, 1998. Section 1.1, Bituminous and Subbituminous Coal Combustion. In: Compilation of Air Pollutant Emission Factors, Volume 1: Stationary Point and Area Sources, Fifth Edition, AP-42, Supplement E. U.S. Environmental Protection Agency, Office of Air Quality Planning and Standards. Research Triangle Park, North Carolina. | A | 0 |  |  | 0
8189 | 10300203 |  | Point | External Combustion Boilers | Commercial/Institutional | Bituminous/Subbituminous Coal | Cyclone Furnace (Bituminous Coal) |  | 7439-95-4 | Magnesium | 255 | 99 | 169 | MISCELLANEOUS CONTROL DEVICES | #N/A | 1 | 1 | 0.011 | 0.011 | 0 | Lb | Tons | Bituminous Coal | Burned | Bituminous CoalTonsBurned |  | 1.1 | ESP or FABRIC FILTER only & WET LIMESTONE SCRUBBER or SPRAY DRYER w/ESP or FABRIC FILTER | EPA. September, 1998. Section 1.1, Bituminous and Subbituminous Coal Combustion. In: Compilation of Air Pollutant Emission Factors, Volume 1: Stationary Point and Area Sources, Fifth Edition, AP-42, Supplement E. U.S. Environmental Protection Agency, Office of Air Quality Planning and Standards. Research Triangle Park, North Carolina. | A | 0 |  |  | 0
8190 | 10300203 |  | Point | External Combustion Boilers | Commercial/Institutional | Bituminous/Subbituminous Coal | Cyclone Furnace (Bituminous Coal) | 7439965 | 7439-96-5 | Manganese | 257 | 0 | 129 | UNCONTROLLED | #N/A | 1 | 1 | 2.280E-4 - 1.300E-3 | #VALUE! | 0 | Lb | Million Btus | Heat | Input | HeatMillion BtusInput |  | 1.1 | Based on literature review. | EPA. September, 1998. Section 1.1, Bituminous and Subbituminous Coal Combustion. In: Compilation of Air Pollutant Emission Factors, Volume 1: Stationary Point and Area Sources, Fifth Edition, AP-42, Supplement E. U.S. Environmental Protection Agency, Office of Air Quality Planning and Standards. Research Triangle Park, North Carolina. | E | 0 |  |  | 0
8191 | 10300203 |  | Point | External Combustion Boilers | Commercial/Institutional | Bituminous/Subbituminous Coal | Cyclone Furnace (Bituminous Coal) | 7439965 | 7439-96-5 | Manganese | 257 | 99 | 169 | MISCELLANEOUS CONTROL DEVICES | #N/A | 1 | 1 | 0.00049 | 0.00049 | 0 | Lb | Tons | Bituminous Coal | Burned | Bituminous CoalTonsBurned |  | 1.1 | ESP or FABRIC FILTER only & WET LIMESTONE SCRUBBER or SPRAY DRYER w/ESP or FABRIC FILTER | EPA. September, 1998. Section 1.1, Bituminous and Subbituminous Coal Combustion. In: Compilation of Air Pollutant Emission Factors, Volume 1: Stationary Point and Area Sources, Fifth Edition, AP-42, Supplement E. U.S. Environmental Protection Agency, Office of Air Quality Planning and Standards. Research Triangle Park, North Carolina. | A | 0 |  |  | 0
8192 | 10300203 |  | Point | External Combustion Boilers | Commercial/Institutional | Bituminous/Subbituminous Coal | Cyclone Furnace (Bituminous Coal) | 7439976 | 7439-97-6 | Mercury | 260 | 0 | 129 | UNCONTROLLED | #N/A | 1 | 1 | 1.6e-05 | 1.6e-05 | 0 | Lb | Million Btus | Heat | Input | HeatMillion BtusInput |  | 1.1 | Based on literature review. | EPA. September, 1998. Section 1.1, Bituminous and Subbituminous Coal Combustion. In: Compilation of Air Pollutant Emission Factors, Volume 1: Stationary Point and Area Sources, Fifth Edition, AP-42, Supplement E. U.S. Environmental Protection Agency, Office of Air Quality Planning and Standards. Research Triangle Park, North Carolina. | E | 0 |  |  | 0
8193 | 10300203 |  | Point | External Combustion Boilers | Commercial/Institutional | Bituminous/Subbituminous Coal | Cyclone Furnace (Bituminous Coal) | 7439976 | 7439-97-6 | Mercury | 260 | 99 | 169 | MISCELLANEOUS CONTROL DEVICES | #N/A | 1 | 1 | 8.3e-05 | 8.3e-05 | 0 | Lb | Tons | Bituminous Coal | Burned | Bituminous CoalTonsBurned |  | 1.1 | ESP or FABRIC FILTER only & WET LIMESTONE SCRUBBER or SPRAY DRYER w/ESP or FABRIC FILTER | EPA. September, 1998. Section 1.1, Bituminous and Subbituminous Coal Combustion. In: Compilation of Air Pollutant Emission Factors, Volume 1: Stationary Point and Area Sources, Fifth Edition, AP-42, Supplement E. U.S. Environmental Protection Agency, Office of Air Quality Planning and Standards. Research Triangle Park, North Carolina. | A | 0 |  |  | 0
8194 | 10300203 |  | Point | External Combustion Boilers | Commercial/Institutional | Bituminous/Subbituminous Coal | Cyclone Furnace (Bituminous Coal) |  | 74-82-8 | Methane | 261 | 0 | 129 | UNCONTROLLED | #N/A | 1 | 1 | 0.01 | 0.01 | 0 | Lb | Tons | Bituminous Coal | Burned | Bituminous CoalTonsBurned |  | 1.1 |  | EPA. September, 1998. Section 1.1, Bituminous and Subbituminous Coal Combustion. In: Compilation of Air Pollutant Emission Factors, Volume 1: Stationary Point and Area Sources, Fifth Edition, AP-42, Supplement E. U.S. Environmental Protection Agency, Office of Air Quality Planning and Standards. Research Triangle Park, North Carolina. | B | 0 |  |  | 0
8195 | 10300203 |  | Point | External Combustion Boilers | Commercial/Institutional | Bituminous/Subbituminous Coal | Cyclone Furnace (Bituminous Coal) | 74839 | 74-83-9 | Methyl bromide | 264 | 99 | 169 | MISCELLANEOUS CONTROL DEVICES | #N/A | 1 | 1 | 0.00016 | 0.00016 | 0 | Lb | Tons | Bituminous Coal | Burned | Bituminous CoalTonsBurned |  | 1.1 | ESP or FABRIC FILTER only & WET LIMESTONE SCRUBBER or SPRAY DRYER w/ESP or FABRIC FILTER | EPA. September, 1998. Section 1.1, Bituminous and Subbituminous Coal Combustion. In: Compilation of Air Pollutant Emission Factors, Volume 1: Stationary Point and Area Sources, Fifth Edition, AP-42, Supplement E. U.S. Environmental Protection Agency, Office of Air Quality Planning and Standards. Research Triangle Park, North Carolina. | D | 0 |  |  | 0
8196 | 10300203 |  | Point | External Combustion Boilers | Commercial/Institutional | Bituminous/Subbituminous Coal | Cyclone Furnace (Bituminous Coal) | 74873 | 74-87-3 | Methyl chloride | 267 | 99 | 169 | MISCELLANEOUS CONTROL DEVICES | #N/A | 1 | 1 | 0.00053 | 0.00053 | 0 | Lb | Tons | Bituminous Coal | Burned | Bituminous CoalTonsBurned |  | 1.1 | ESP or FABRIC FILTER only & WET LIMESTONE SCRUBBER or SPRAY DRYER w/ESP or FABRIC FILTER | EPA. September, 1998. Section 1.1, Bituminous and Subbituminous Coal Combustion. In: Compilation of Air Pollutant Emission Factors, Volume 1: Stationary Point and Area Sources, Fifth Edition, AP-42, Supplement E. U.S. Environmental Protection Agency, Office of Air Quality Planning and Standards. Research Triangle Park, North Carolina. | D | 0 |  |  | 0
8197 | 10300203 |  | Point | External Combustion Boilers | Commercial/Institutional | Bituminous/Subbituminous Coal | Cyclone Furnace (Bituminous Coal) | 3697243 | 3697-24-3 | 5-Methyl Chrysene | 67 | 99 | 169 | MISCELLANEOUS CONTROL DEVICES | #N/A | 1 | 1 | 2.2e-08 | 2.2e-08 | 0 | Lb | Tons | Bituminous Coal | Burned | Bituminous CoalTonsBurned |  | 1.1 | ESP or FABRIC FILTER only & WET LIMESTONE SCRUBBER or SPRAY DRYER w/ESP or FABRIC FILTER | EPA. September, 1998. Section 1.1, Bituminous and Subbituminous Coal Combustion. In: Compilation of Air Pollutant Emission Factors, Volume 1: Stationary Point and Area Sources, Fifth Edition, AP-42, Supplement E. U.S. Environmental Protection Agency, Office of Air Quality Planning and Standards. Research Triangle Park, North Carolina. | D | 0 |  |  | 0
8198 | 10300203 |  | Point | External Combustion Boilers | Commercial/Institutional | Bituminous/Subbituminous Coal | Cyclone Furnace (Bituminous Coal) | 78933 | 78-93-3 | Methyl ethyl ketone | 268 | 99 | 169 | MISCELLANEOUS CONTROL DEVICES | #N/A | 1 | 1 | 0.00039 | 0.00039 | 0 | Lb | Tons | Bituminous Coal | Burned | Bituminous CoalTonsBurned |  | 1.1 | ESP or FABRIC FILTER only & WET LIMESTONE SCRUBBER or SPRAY DRYER w/ESP or FABRIC FILTER | EPA. September, 1998. Section 1.1, Bituminous and Subbituminous Coal Combustion. In: Compilation of Air Pollutant Emission Factors, Volume 1: Stationary Point and Area Sources, Fifth Edition, AP-42, Supplement E. U.S. Environmental Protection Agency, Office of Air Quality Planning and Standards. Research Triangle Park, North Carolina. | D | 0 |  |  | 0
8199 | 10300203 |  | Point | External Combustion Boilers | Commercial/Institutional | Bituminous/Subbituminous Coal | Cyclone Furnace (Bituminous Coal) | 60344 | 60-34-4 | Methyl hydrazine | 270 | 99 | 169 | MISCELLANEOUS CONTROL DEVICES | #N/A | 1 | 1 | 0.00017 | 0.00017 | 0 | Lb | Tons | Bituminous Coal | Burned | Bituminous CoalTonsBurned |  | 1.1 | ESP or FABRIC FILTER only & WET LIMESTONE SCRUBBER or SPRAY DRYER w/ESP or FABRIC FILTER | EPA. September, 1998. Section 1.1, Bituminous and Subbituminous Coal Combustion. In: Compilation of Air Pollutant Emission Factors, Volume 1: Stationary Point and Area Sources, Fifth Edition, AP-42, Supplement E. U.S. Environmental Protection Agency, Office of Air Quality Planning and Standards. Research Triangle Park, North Carolina. | E | 0 |  |  | 0
8200 | 10300203 |  | Point | External Combustion Boilers | Commercial/Institutional | Bituminous/Subbituminous Coal | Cyclone Furnace (Bituminous Coal) | 80626 | 80-62-6 | Methyl methacrylate | 275 | 99 | 169 | MISCELLANEOUS CONTROL DEVICES | #N/A | 1 | 1 | 2e-05 | 2e-05 | 0 | Lb | Tons | Bituminous Coal | Burned | Bituminous CoalTonsBurned |  | 1.1 | ESP or FABRIC FILTER only & WET LIMESTONE SCRUBBER or SPRAY DRYER w/ESP or FABRIC FILTER | EPA. September, 1998. Section 1.1, Bituminous and Subbituminous Coal Combustion. In: Compilation of Air Pollutant Emission Factors, Volume 1: Stationary Point and Area Sources, Fifth Edition, AP-42, Supplement E. U.S. Environmental Protection Agency, Office of Air Quality Planning and Standards. Research Triangle Park, North Carolina. | E | 0 |  |  | 0
8201 | 10300203 |  | Point | External Combustion Boilers | Commercial/Institutional | Bituminous/Subbituminous Coal | Cyclone Furnace (Bituminous Coal) | 110543 | 110-54-3 | N-Hexane | 295 | 99 | 169 | MISCELLANEOUS CONTROL DEVICES | #N/A | 1 | 1 | 6.7e-05 | 6.7e-05 | 0 | Lb | Tons | Bituminous Coal | Burned | Bituminous CoalTonsBurned |  | 1.1 | ESP or FABRIC FILTER only & WET LIMESTONE SCRUBBER or SPRAY DRYER w/ESP or FABRIC FILTER | EPA. September, 1998. Section 1.1, Bituminous and Subbituminous Coal Combustion. In: Compilation of Air Pollutant Emission Factors, Volume 1: Stationary Point and Area Sources, Fifth Edition, AP-42, Supplement E. U.S. Environmental Protection Agency, Office of Air Quality Planning and Standards. Research Triangle Park, North Carolina. | D | 0 |  |  | 0
8202 | 10300203 |  | Point | External Combustion Boilers | Commercial/Institutional | Bituminous/Subbituminous Coal | Cyclone Furnace (Bituminous Coal) | 91203 | 91-20-3 | Naphthalene | 291 | 99 | 169 | MISCELLANEOUS CONTROL DEVICES | #N/A | 1 | 1 | 1.3e-05 | 1.3e-05 | 0 | Lb | Tons | Bituminous Coal | Burned | Bituminous CoalTonsBurned |  | 1.1 | ESP or FABRIC FILTER only & WET LIMESTONE SCRUBBER or SPRAY DRYER w/ESP or FABRIC FILTER | EPA. September, 1998. Section 1.1, Bituminous and Subbituminous Coal Combustion. In: Compilation of Air Pollutant Emission Factors, Volume 1: Stationary Point and Area Sources, Fifth Edition, AP-42, Supplement E. U.S. Environmental Protection Agency, Office of Air Quality Planning and Standards. Research Triangle Park, North Carolina. | C | 0 |  |  | 0
8203 | 10300203 |  | Point | External Combustion Boilers | Commercial/Institutional | Bituminous/Subbituminous Coal | Cyclone Furnace (Bituminous Coal) | 7440020 | 7440-02-0 | Nickel | 296 | 0 | 129 | UNCONTROLLED | #N/A | 1 | 1 | 1.740E-4 - 1.290E-3 | #VALUE! | 0 | Lb | Million Btus | Heat | Input | HeatMillion BtusInput |  | 1.1 | Based on literature review. | EPA. September, 1998. Section 1.1, Bituminous and Subbituminous Coal Combustion. In: Compilation of Air Pollutant Emission Factors, Volume 1: Stationary Point and Area Sources, Fifth Edition, AP-42, Supplement E. U.S. Environmental Protection Agency, Office of Air Quality Planning and Standards. Research Triangle Park, North Carolina. | E | 0 |  |  | 0
8204 | 10300203 |  | Point | External Combustion Boilers | Commercial/Institutional | Bituminous/Subbituminous Coal | Cyclone Furnace (Bituminous Coal) | 7440020 | 7440-02-0 | Nickel | 296 | 99 | 169 | MISCELLANEOUS CONTROL DEVICES | #N/A | 1 | 1 | 0.00028 | 0.00028 | 0 | Lb | Tons | Bituminous Coal | Burned | Bituminous CoalTonsBurned |  | 1.1 | ESP or FABRIC FILTER only & WET LIMESTONE SCRUBBER or SPRAY DRYER w/ESP or FABRIC FILTER | EPA. September, 1998. Section 1.1, Bituminous and Subbituminous Coal Combustion. In: Compilation of Air Pollutant Emission Factors, Volume 1: Stationary Point and Area Sources, Fifth Edition, AP-42, Supplement E. U.S. Environmental Protection Agency, Office of Air Quality Planning and Standards. Research Triangle Park, North Carolina. | A | 0 |  |  | 0
8205 | 10300203 |  | Point | External Combustion Boilers | Commercial/Institutional | Bituminous/Subbituminous Coal | Cyclone Furnace (Bituminous Coal) | NOX |  | Nitrogen oxides (NOx) | 303 | 0 | 129 | UNCONTROLLED | #N/A | 1 | 1 | 33.8 | 33.8 | 0 | Lb | Tons | Bituminous Coal | Burned | Bituminous CoalTonsBurned |  | 1.1 | Expressed as NO2. Generally, 95+ volume % of nitrogen oxides present in combustion exhaust will be in the form of NO, the rest NO2. To express factors as NO, multiply factors by 0.66. | EPA. 1995. Section 1.1, Bituminous and Subbituminous Coal Combustion. In: Compilation of Air Pollutant Emission Factors, Volume 1: Stationary Point and Area Sources, Fifth Edition, AP-42. U.S. Environmental Protection Agency, Office of Air Quality Planning and Standards. Research Triangle Park, North Carolina. | C | 0 |  | 1998-09-01 | 0
8206 | 10300203 |  | Point | External Combustion Boilers | Commercial/Institutional | Bituminous/Subbituminous Coal | Cyclone Furnace (Bituminous Coal) | NOX |  | Nitrogen oxides (NOx) | 303 | 0 | 129 | UNCONTROLLED | #N/A | 1 | 1 | 33 | 33 | 0 | Lb | Tons | Bituminous Coal | Burned | Bituminous CoalTonsBurned |  | 1.1 | Expressed as NO2. | EPA. September, 1998. Section 1.1, Bituminous and Subbituminous Coal Combustion. In: Compilation of Air Pollutant Emission Factors, Volume 1: Stationary Point and Area Sources, Fifth Edition, AP-42, Supplement E. U.S. Environmental Protection Agency, Office of Air Quality Planning and Standards. Research Triangle Park, North Carolina. | A | 0 | 1998-09-01 |  | 0
8207 | 10300203 |  | Point | External Combustion Boilers | Commercial/Institutional | Bituminous/Subbituminous Coal | Cyclone Furnace (Bituminous Coal) |  | 10024-97-2 | Nitrous oxide | 304 | 0 | 129 | UNCONTROLLED | #N/A | 1 | 1 | 0.09 | 0.09 | 0 | Lb | Tons | Bituminous Coal | Burned | Bituminous CoalTonsBurned |  | 1.1 |  | EPA. September, 1998. Section 1.1, Bituminous and Subbituminous Coal Combustion. In: Compilation of Air Pollutant Emission Factors, Volume 1: Stationary Point and Area Sources, Fifth Edition, AP-42, Supplement E. U.S. Environmental Protection Agency, Office of Air Quality Planning and Standards. Research Triangle Park, North Carolina. | B | 0 |  |  | 0
8208 | 10300203 |  | Point | External Combustion Boilers | Commercial/Institutional | Bituminous/Subbituminous Coal | Cyclone Furnace (Bituminous Coal) | 3268879 | 3268-87-9 | Octachlorodibenzo-p-dioxins, total | 312 | 99 | 169 | MISCELLANEOUS CONTROL DEVICES | #N/A | 1 | 1 | 4.16e-10 | 4.16e-10 | 0 | Lb | Tons | Bituminous Coal | Burned | Bituminous CoalTonsBurned |  | 1.1 | ELECTROSTATIC PRECIPITATOR or a FABRIC FILTER | EPA. September, 1998. Section 1.1, Bituminous and Subbituminous Coal Combustion. In: Compilation of Air Pollutant Emission Factors, Volume 1: Stationary Point and Area Sources, Fifth Edition, AP-42, Supplement E. U.S. Environmental Protection Agency, Office of Air Quality Planning and Standards. Research Triangle Park, North Carolina. | D | 0 |  |  | 0
8209 | 10300203 |  | Point | External Combustion Boilers | Commercial/Institutional | Bituminous/Subbituminous Coal | Cyclone Furnace (Bituminous Coal) | 39001020 | 39001-02-0 | Octachlorodibenzofurans, total | 311 | 99 | 169 | MISCELLANEOUS CONTROL DEVICES | #N/A | 1 | 1 | 6.63e-11 | 6.63e-11 | 0 | Lb | Tons | Bituminous Coal | Burned | Bituminous CoalTonsBurned |  | 1.1 | ELECTROSTATIC PRECIPITATOR or a FABRIC FILTER | EPA. September, 1998. Section 1.1, Bituminous and Subbituminous Coal Combustion. In: Compilation of Air Pollutant Emission Factors, Volume 1: Stationary Point and Area Sources, Fifth Edition, AP-42, Supplement E. U.S. Environmental Protection Agency, Office of Air Quality Planning and Standards. Research Triangle Park, North Carolina. | D | 0 |  |  | 0
8210 | 10300203 |  | Point | External Combustion Boilers | Commercial/Institutional | Bituminous/Subbituminous Coal | Cyclone Furnace (Bituminous Coal) |  |  | Pentachlorodibenzo-p-dioxins, total | 321 | 99 | 169 | MISCELLANEOUS CONTROL DEVICES | #N/A | 1 | 1 | 4.47e-11 | 4.47e-11 | 0 | Lb | Tons | Bituminous Coal | Burned | Bituminous CoalTonsBurned |  | 1.1 | ELECTROSTATIC PRECIPITATOR or a FABRIC FILTER | EPA. September, 1998. Section 1.1, Bituminous and Subbituminous Coal Combustion. In: Compilation of Air Pollutant Emission Factors, Volume 1: Stationary Point and Area Sources, Fifth Edition, AP-42, Supplement E. U.S. Environmental Protection Agency, Office of Air Quality Planning and Standards. Research Triangle Park, North Carolina. | D | 0 |  |  | 0
8211 | 10300203 |  | Point | External Combustion Boilers | Commercial/Institutional | Bituminous/Subbituminous Coal | Cyclone Furnace (Bituminous Coal) | 30402154 |  | Pentachlorodibenzofurans, total | 320 | 99 | 169 | MISCELLANEOUS CONTROL DEVICES | #N/A | 1 | 1 | 3.53e-10 | 3.53e-10 | 0 | Lb | Tons | Bituminous Coal | Burned | Bituminous CoalTonsBurned |  | 1.1 | ELECTROSTATIC PRECIPITATOR or a FABRIC FILTER | EPA. September, 1998. Section 1.1, Bituminous and Subbituminous Coal Combustion. In: Compilation of Air Pollutant Emission Factors, Volume 1: Stationary Point and Area Sources, Fifth Edition, AP-42, Supplement E. U.S. Environmental Protection Agency, Office of Air Quality Planning and Standards. Research Triangle Park, North Carolina. | D | 0 |  |  | 0
8212 | 10300203 |  | Point | External Combustion Boilers | Commercial/Institutional | Bituminous/Subbituminous Coal | Cyclone Furnace (Bituminous Coal) | 127184 | 127-18-4 | Perchloroethylene | 323 | 99 | 169 | MISCELLANEOUS CONTROL DEVICES | #N/A | 1 | 1 | 4.3e-05 | 4.3e-05 | 0 | Lb | Tons | Bituminous Coal | Burned | Bituminous CoalTonsBurned |  | 1.1 | ESP or FABRIC FILTER only & WET LIMESTONE SCRUBBER or SPRAY DRYER w/ESP or FABRIC FILTER | EPA. September, 1998. Section 1.1, Bituminous and Subbituminous Coal Combustion. In: Compilation of Air Pollutant Emission Factors, Volume 1: Stationary Point and Area Sources, Fifth Edition, AP-42, Supplement E. U.S. Environmental Protection Agency, Office of Air Quality Planning and Standards. Research Triangle Park, North Carolina. | D | 0 |  |  | 0
8213 | 10300203 |  | Point | External Combustion Boilers | Commercial/Institutional | Bituminous/Subbituminous Coal | Cyclone Furnace (Bituminous Coal) | 85018 | 85-01-8 | Phenanthrene | 325 | 99 | 169 | MISCELLANEOUS CONTROL DEVICES | #N/A | 1 | 1 | 2.7e-06 | 2.7e-06 | 0 | Lb | Tons | Bituminous Coal | Burned | Bituminous CoalTonsBurned |  | 1.1 | ESP or FABRIC FILTER only & WET LIMESTONE SCRUBBER or SPRAY DRYER w/ESP or FABRIC FILTER | EPA. September, 1998. Section 1.1, Bituminous and Subbituminous Coal Combustion. In: Compilation of Air Pollutant Emission Factors, Volume 1: Stationary Point and Area Sources, Fifth Edition, AP-42, Supplement E. U.S. Environmental Protection Agency, Office of Air Quality Planning and Standards. Research Triangle Park, North Carolina. | B | 0 |  |  | 0
8214 | 10300203 |  | Point | External Combustion Boilers | Commercial/Institutional | Bituminous/Subbituminous Coal | Cyclone Furnace (Bituminous Coal) | 108952 | 108-95-2 | Phenol | 326 | 99 | 169 | MISCELLANEOUS CONTROL DEVICES | #N/A | 1 | 1 | 1.6e-05 | 1.6e-05 | 0 | Lb | Tons | Bituminous Coal | Burned | Bituminous CoalTonsBurned |  | 1.1 | ESP or FABRIC FILTER only & WET LIMESTONE SCRUBBER or SPRAY DRYER w/ESP or FABRIC FILTER | EPA. September, 1998. Section 1.1, Bituminous and Subbituminous Coal Combustion. In: Compilation of Air Pollutant Emission Factors, Volume 1: Stationary Point and Area Sources, Fifth Edition, AP-42, Supplement E. U.S. Environmental Protection Agency, Office of Air Quality Planning and Standards. Research Triangle Park, North Carolina. | D | 0 |  |  | 0
8215 | 10300203 | 1 | Point | External Combustion Boilers | Commercial/Institutional | Bituminous/Subbituminous Coal | Cyclone Furnace (Bituminous Coal) | PM-CON |  | PM, condensable | 330 | 0 | 129 | UNCONTROLLED | #N/A | 1 | 1 | Formula |  | 0 | Lb | Tons | Bituminous Coal | Burned | Bituminous CoalTonsBurned | (1E-1*S-3E-2)*26 | 1.1 | Factor is for pulverized coal-fired boilers with all PM controls (without flue gas desulfurization controls). Factors should be multiplied by fuel rate on a heat input basis (MMBtu), as fired. To convert to lb/ton of bituminous coal, multiply by 26 MMBtu/ton. To convert to lb/ton of subbituminous coal, multiply by 20 MMBtu/ton. 80% of the condensable PM is inorganic; 20% of the condensable PM is organic. | EPA. September, 1998. Section 1.1, Bituminous and Subbituminous Coal Combustion. In: Compilation of Air Pollutant Emission Factors, Volume 1: Stationary Point and Area Sources, Fifth Edition, AP-42, Supplement E. U.S. Environmental Protection Agency, Office of Air Quality Planning and Standards. Research Triangle Park, North Carolina. | B | 0 | 2004-02-01 |  | 0
8216 | 10300203 | 1 | Point | External Combustion Boilers | Commercial/Institutional | Bituminous/Subbituminous Coal | Cyclone Furnace (Bituminous Coal) | PM-CON |  | PM, condensable | 330 | 121 | 183 | MULTIPLE CYCLONES | #N/A | 1 | 1 | Formula |  | 0 | Lb | Tons | Bituminous Coal | Burned | Bituminous CoalTonsBurned | (1E-1*S-3E-2)*26 | 1.1 | Factor is for pulverized coal-fired boilers with all PM controls (without flue gas desulfurization controls). Factors should be multiplied by fuel rate on a heat input basis (MMBtu), as fired. To convert to lb/ton of bituminous coal, multiply by 26 MMBtu/ton. To convert to lb/ton of subbituminous coal, multiply by 20 MMBtu/ton. 80% of the condensable PM is inorganic; 20% of the condensable PM is organic. | EPA. September, 1998. Section 1.1, Bituminous and Subbituminous Coal Combustion. In: Compilation of Air Pollutant Emission Factors, Volume 1: Stationary Point and Area Sources, Fifth Edition, AP-42, Supplement E. U.S. Environmental Protection Agency, Office of Air Quality Planning and Standards. Research Triangle Park, North Carolina. | B | 0 | 2004-02-01 |  | 0
8217 | 10300203 | 1 | Point | External Combustion Boilers | Commercial/Institutional | Bituminous/Subbituminous Coal | Cyclone Furnace (Bituminous Coal) | PM-CON |  | PM, condensable | 330 | 128 | 189 | ELECTROSTATIC PRECIPITATOR | #N/A | 1 | 1 | Formula |  | 0 | Lb | Tons | Bituminous Coal | Burned | Bituminous CoalTonsBurned | (1E-1*S-3E-2)*26 | 1.1 | Factor is for pulverized coal-fired boilers with all PM controls (without flue gas desulfurization controls). Factors should be multiplied by fuel rate on a heat input basis (MMBtu), as fired. To convert to lb/ton of bituminous coal, multiply by 26 MMBtu/ton. To convert to lb/ton of subbituminous coal, multiply by 20 MMBtu/ton. 80% of the condensable PM is inorganic; 20% of the condensable PM is organic. | EPA. September, 1998. Section 1.1, Bituminous and Subbituminous Coal Combustion. In: Compilation of Air Pollutant Emission Factors, Volume 1: Stationary Point and Area Sources, Fifth Edition, AP-42, Supplement E. U.S. Environmental Protection Agency, Office of Air Quality Planning and Standards. Research Triangle Park, North Carolina. | B | 0 | 2004-02-01 |  | 0
8218 | 10300203 | 1 | Point | External Combustion Boilers | Commercial/Institutional | Bituminous/Subbituminous Coal | Cyclone Furnace (Bituminous Coal) | PM-FIL |  | PM, filterable | 334 | 0 | 129 | UNCONTROLLED | #N/A | 1 | 1 | Formula |  | 0 | Lb | Tons | Bituminous Coal | Burned | Bituminous CoalTonsBurned | 2E0*A | 1.1 | Does not include condensible PM. Multiply the emission factor provided by the weight percent ash content of the coal to obtain lb/ton EF. A= % Ash content. | EPA. September, 1998. Section 1.1, Bituminous and Subbituminous Coal Combustion. In: Compilation of Air Pollutant Emission Factors, Volume 1: Stationary Point and Area Sources, Fifth Edition, AP-42, Supplement E. U.S. Environmental Protection Agency, Office of Air Quality Planning and Standards. Research Triangle Park, North Carolina. | E | 0 |  |  | 0
8219 | 10300203 |  | Point | External Combustion Boilers | Commercial/Institutional | Bituminous/Subbituminous Coal | Cyclone Furnace (Bituminous Coal) | PM-FIL |  | PM, filterable | 334 | 121 | 183 | MULTIPLE CYCLONES | #N/A | 1 | 1 | Formula |  | 0 | Lb | Tons | Bituminous Coal | Burned | Bituminous CoalTonsBurned | 1.2E-1 * (% Ash Content) | 1.1 | Does not include condensible PM. Multiply the emission factor provided by the weight percent of the ash content of the coal to obtain lb/ton EF. | EPA. 1995. Section 1.1, Bituminous and Subbituminous Coal Combustion. In: Compilation of Air Pollutant Emission Factors, Volume 1: Stationary Point and Area Sources, Fifth Edition, AP-42. U.S. Environmental Protection Agency, Office of Air Quality Planning and Standards. Research Triangle Park, North Carolina. | E | 0 |  | 1998-09-01 | 0
8220 | 10300203 | 1 | Point | External Combustion Boilers | Commercial/Institutional | Bituminous/Subbituminous Coal | Cyclone Furnace (Bituminous Coal) | PM-FIL |  | PM, filterable | 334 | 121 | 183 | MULTIPLE CYCLONES | #N/A | 1 | 1 | Formula |  | 0 | Lb | Tons | Bituminous Coal | Burned | Bituminous CoalTonsBurned | 1.2E-1*A | 1.1 | Multiply the emission factor provided by the weight percent ash content of the coal to obtain lb/ton EF. Estimated control efficiency for multiple cyclones is 94%. A= coal ash weight % as fired. For example, if coal ash weight is 2.4%, then A = 2.4. | EPA. September, 1998. Section 1.1, Bituminous and Subbituminous Coal Combustion. In: Compilation of Air Pollutant Emission Factors, Volume 1: Stationary Point and Area Sources, Fifth Edition, AP-42, Supplement E. U.S. Environmental Protection Agency, Office of Air Quality Planning and Standards. Research Triangle Park, North Carolina. | E | 0 | 1999-12-01 |  | 0
8221 | 10300203 |  | Point | External Combustion Boilers | Commercial/Institutional | Bituminous/Subbituminous Coal | Cyclone Furnace (Bituminous Coal) | PM-FIL |  | PM, filterable | 334 | 128 | 189 | ELECTROSTATIC PRECIPITATOR | #N/A | 1 | 1 | Formula |  | 0 | Lb | Tons | Bituminous Coal | Burned | Bituminous CoalTonsBurned | 1.6E-2 * (% Ash Content) | 1.1 | Does not include condensible PM. Multiply the emission factor provided by the weight percent of the ash content of the coal to obtain lb/ton EF. | EPA. 1995. Section 1.1, Bituminous and Subbituminous Coal Combustion. In: Compilation of Air Pollutant Emission Factors, Volume 1: Stationary Point and Area Sources, Fifth Edition, AP-42. U.S. Environmental Protection Agency, Office of Air Quality Planning and Standards. Research Triangle Park, North Carolina. | E | 0 |  | 1998-09-01 | 0
8222 | 10300203 | 1 | Point | External Combustion Boilers | Commercial/Institutional | Bituminous/Subbituminous Coal | Cyclone Furnace (Bituminous Coal) | PM-FIL |  | PM, filterable | 334 | 128 | 189 | ELECTROSTATIC PRECIPITATOR | #N/A | 1 | 1 | Formula |  | 0 | Lb | Tons | Bituminous Coal | Burned | Bituminous CoalTonsBurned | 1.6E-2*A | 1.1 | Multiply the emission factor provided by the weight percent ash content of the coal to obtain lb/ton EF. Estimated control efficiency for electrostatic precipitators is 99.2%. A= coal ash weight % as fired. For example, if coal ash weight is 2.4%, then A = 2.4. | EPA. September, 1998. Section 1.1, Bituminous and Subbituminous Coal Combustion. In: Compilation of Air Pollutant Emission Factors, Volume 1: Stationary Point and Area Sources, Fifth Edition, AP-42, Supplement E. U.S. Environmental Protection Agency, Office of Air Quality Planning and Standards. Research Triangle Park, North Carolina. | E | 0 | 1999-12-01 |  | 0
8223 | 10300203 |  | Point | External Combustion Boilers | Commercial/Institutional | Bituminous/Subbituminous Coal | Cyclone Furnace (Bituminous Coal) | PM-PRI |  | PM, primary | 336 | 0 | 129 | UNCONTROLLED | #N/A | 1 | 1 | Formula |  | 0 | Lb | Tons | Bituminous Coal | Burned | Bituminous CoalTonsBurned | 2E0 * (% Ash Content) A= coal ash weight % as fired. For example, if coal ash weight is 2.4%, then A = 2.4. | 1.1 | Multiply the emission factor provided by the weight percent ash content of the coal to obtain lb/ton EF. | EPA. September, 1998. Section 1.1, Bituminous and Subbituminous Coal Combustion. In: Compilation of Air Pollutant Emission Factors, Volume 1: Stationary Point and Area Sources, Fifth Edition, AP-42, Supplement E. U.S. Environmental Protection Agency, Office of Air Quality Planning and Standards. Research Triangle Park, North Carolina. | E | 0 | 1998-09-01 | 1999-12-01 | 0
8224 | 10300203 |  | Point | External Combustion Boilers | Commercial/Institutional | Bituminous/Subbituminous Coal | Cyclone Furnace (Bituminous Coal) | PM-PRI |  | PM, primary | 336 | 121 | 183 | MULTIPLE CYCLONES | #N/A | 1 | 1 | Formula |  | 0 | Lb | Tons | Bituminous Coal | Burned | Bituminous CoalTonsBurned | 1.2E-1 * (% Ash Content) A= coal ash weight % as fired. For example, if coal ash weight is 2.4%, then A = 2.4. | 1.1 | Multiply the emission factor provided by the weight percent ash content of the coal to obtain lb/ton EF. Estimated control efficiency for multiple cyclones is 94%. | EPA. September, 1998. Section 1.1, Bituminous and Subbituminous Coal Combustion. In: Compilation of Air Pollutant Emission Factors, Volume 1: Stationary Point and Area Sources, Fifth Edition, AP-42, Supplement E. U.S. Environmental Protection Agency, Office of Air Quality Planning and Standards. Research Triangle Park, North Carolina. | E | 0 | 1998-09-01 | 1999-12-01 | 0
8225 | 10300203 |  | Point | External Combustion Boilers | Commercial/Institutional | Bituminous/Subbituminous Coal | Cyclone Furnace (Bituminous Coal) | PM-PRI |  | PM, primary | 336 | 128 | 189 | ELECTROSTATIC PRECIPITATOR | #N/A | 1 | 1 | Formula |  | 0 | Lb | Tons | Bituminous Coal | Burned | Bituminous CoalTonsBurned | 1.6E-2 * (% Ash Content) A= coal ash weight % as fired. For example, if coal ash weight is 2.4%, then A = 2.4. | 1.1 | Multiply the emission factor provided by the weight percent ash content of the coal to obtain lb/ton EF. Estimated control efficiency for electrostatic precipitators is 99.2%. | EPA. September, 1998. Section 1.1, Bituminous and Subbituminous Coal Combustion. In: Compilation of Air Pollutant Emission Factors, Volume 1: Stationary Point and Area Sources, Fifth Edition, AP-42, Supplement E. U.S. Environmental Protection Agency, Office of Air Quality Planning and Standards. Research Triangle Park, North Carolina. | E | 0 | 1998-09-01 | 1999-12-01 | 0
8226 | 10300203 | 1 | Point | External Combustion Boilers | Commercial/Institutional | Bituminous/Subbituminous Coal | Cyclone Furnace (Bituminous Coal) | PM10-FIL |  | PM10, filterable | 338 | 0 | 129 | UNCONTROLLED | #N/A | 1 | 1 | Formula |  | 0 | Lb | Tons | Bituminous Coal | Burned | Bituminous CoalTonsBurned | 2.6E-1*A | 1.1 | Multiply the emission factor provided by the weight percent ash content of the coal to obtain lb/ton EF. A=% Ash content. | EPA. September, 1998. Section 1.1, Bituminous and Subbituminous Coal Combustion. In: Compilation of Air Pollutant Emission Factors, Volume 1: Stationary Point and Area Sources, Fifth Edition, AP-42, Supplement E. U.S. Environmental Protection Agency, Office of Air Quality Planning and Standards. Research Triangle Park, North Carolina. | E | 0 |  |  | 0
8227 | 10300203 |  | Point | External Combustion Boilers | Commercial/Institutional | Bituminous/Subbituminous Coal | Cyclone Furnace (Bituminous Coal) | PM10-FIL |  | PM10, filterable | 338 | 121 | 183 | MULTIPLE CYCLONES | #N/A | 1 | 1 | Formula |  | 0 | Lb | Tons | Bituminous Coal | Burned | Bituminous CoalTonsBurned | 1.12E-1 * (% Ash Content) | 1.1 | Multiply the emission factor provided by the weight percent of the ash content of the coal to obtain lb/ton EF. | EPA. 1995. Section 1.1, Bituminous and Subbituminous Coal Combustion. In: Compilation of Air Pollutant Emission Factors, Volume 1: Stationary Point and Area Sources, Fifth Edition, AP-42. U.S. Environmental Protection Agency, Office of Air Quality Planning and Standards. Research Triangle Park, North Carolina. | E | 0 |  | 1998-09-01 | 0
8228 | 10300203 | 1 | Point | External Combustion Boilers | Commercial/Institutional | Bituminous/Subbituminous Coal | Cyclone Furnace (Bituminous Coal) | PM10-FIL |  | PM10, filterable | 338 | 121 | 183 | MULTIPLE CYCLONES | #N/A | 1 | 1 | Formula |  | 0 | Lb | Tons | Bituminous Coal | Burned | Bituminous CoalTonsBurned | 1.12E-1*A | 1.1 | Multiply the emission factor provided by the weight percent ash content of the coal to obtain lb/ton EF. Estimated control efficiency for multiple cyclones is 94%. A= coal ash weight % as fired. For example, if coal ash weight is 2.4%, then A = 2.4. | EPA. September, 1998. Section 1.1, Bituminous and Subbituminous Coal Combustion. In: Compilation of Air Pollutant Emission Factors, Volume 1: Stationary Point and Area Sources, Fifth Edition, AP-42, Supplement E. U.S. Environmental Protection Agency, Office of Air Quality Planning and Standards. Research Triangle Park, North Carolina. | E | 0 | 1999-12-01 |  | 0
8229 | 10300203 |  | Point | External Combustion Boilers | Commercial/Institutional | Bituminous/Subbituminous Coal | Cyclone Furnace (Bituminous Coal) | PM10-FIL |  | PM10, filterable | 338 | 128 | 189 | ELECTROSTATIC PRECIPITATOR | #N/A | 1 | 1 | Formula |  | 0 | Lb | Tons | Bituminous Coal | Burned | Bituminous CoalTonsBurned | 1.1E-2 * (% Ash Content) | 1.1 | Multiply the emission factor provided by the weight percent of the ash content of the coal to obtain lb/ton EF. | EPA. 1995. Section 1.1, Bituminous and Subbituminous Coal Combustion. In: Compilation of Air Pollutant Emission Factors, Volume 1: Stationary Point and Area Sources, Fifth Edition, AP-42. U.S. Environmental Protection Agency, Office of Air Quality Planning and Standards. Research Triangle Park, North Carolina. | E | 0 |  | 1998-09-01 | 0
8230 | 10300203 | 1 | Point | External Combustion Boilers | Commercial/Institutional | Bituminous/Subbituminous Coal | Cyclone Furnace (Bituminous Coal) | PM10-FIL |  | PM10, filterable | 338 | 128 | 189 | ELECTROSTATIC PRECIPITATOR | #N/A | 1 | 1 | Formula |  | 0 | Lb | Tons | Bituminous Coal | Burned | Bituminous CoalTonsBurned | 1.1E-2*A | 1.1 | Multiply the emission factor provided by the weight percent ash content of the coal to obtain lb/ton EF. Estimated control efficiency for electrostatic precipitators is 99.2%. A= coal ash weight % as fired. For example, if coal ash weight is 2.4%, then A = 2.4. | EPA. September, 1998. Section 1.1, Bituminous and Subbituminous Coal Combustion. In: Compilation of Air Pollutant Emission Factors, Volume 1: Stationary Point and Area Sources, Fifth Edition, AP-42, Supplement E. U.S. Environmental Protection Agency, Office of Air Quality Planning and Standards. Research Triangle Park, North Carolina. | E | 0 | 1999-12-01 |  | 0
8231 | 10300203 |  | Point | External Combustion Boilers | Commercial/Institutional | Bituminous/Subbituminous Coal | Cyclone Furnace (Bituminous Coal) | PM10-PRI |  | PM10, primary | 339 | 0 | 129 | UNCONTROLLED | #N/A | 1 | 1 | Formula |  | 0 | Lb | Tons | Bituminous Coal | Burned | Bituminous CoalTonsBurned | 2.6E-1 * (% Ash Content) A= coal ash weight % as fired. For example, if coal ash weight is 2.4%, then A = 2.4. | 1.1 | Multiply the emission factor provided by the weight percent ash content of the coal to obtain lb/ton EF. | EPA. September, 1998. Section 1.1, Bituminous and Subbituminous Coal Combustion. In: Compilation of Air Pollutant Emission Factors, Volume 1: Stationary Point and Area Sources, Fifth Edition, AP-42, Supplement E. U.S. Environmental Protection Agency, Office of Air Quality Planning and Standards. Research Triangle Park, North Carolina. | E | 0 | 1998-09-01 | 1999-12-01 | 0
8232 | 10300203 |  | Point | External Combustion Boilers | Commercial/Institutional | Bituminous/Subbituminous Coal | Cyclone Furnace (Bituminous Coal) | PM10-PRI |  | PM10, primary | 339 | 121 | 183 | MULTIPLE CYCLONES | #N/A | 1 | 1 | Formula |  | 0 | Lb | Tons | Bituminous Coal | Burned | Bituminous CoalTonsBurned | 1.12E-1 * (% Ash Content) A= coal ash weight % as fired. For example, if coal ash weight is 2.4%, then A = 2.4. | 1.1 | Multiply the emission factor provided by the weight percent ash content of the coal to obtain lb/ton EF. Estimated control efficiency for multiple cyclones is 94%. | EPA. September, 1998. Section 1.1, Bituminous and Subbituminous Coal Combustion. In: Compilation of Air Pollutant Emission Factors, Volume 1: Stationary Point and Area Sources, Fifth Edition, AP-42, Supplement E. U.S. Environmental Protection Agency, Office of Air Quality Planning and Standards. Research Triangle Park, North Carolina. | E | 0 | 1998-09-01 | 1999-12-01 | 0
8233 | 10300203 |  | Point | External Combustion Boilers | Commercial/Institutional | Bituminous/Subbituminous Coal | Cyclone Furnace (Bituminous Coal) | PM10-PRI |  | PM10, primary | 339 | 128 | 189 | ELECTROSTATIC PRECIPITATOR | #N/A | 1 | 1 | Formula |  | 0 | Lb | Tons | Bituminous Coal | Burned | Bituminous CoalTonsBurned | 1.1E-2 * (% Ash Content) A= coal ash weight % as fired. For example, if coal ash weight is 2.4%, then A = 2.4. | 1.1 | Multiply the emission factor provided by the weight percent ash content of the coal to obtain lb/ton EF. Estimated control efficiency for electrostatic precipitators is 99.2%. | EPA. September, 1998. Section 1.1, Bituminous and Subbituminous Coal Combustion. In: Compilation of Air Pollutant Emission Factors, Volume 1: Stationary Point and Area Sources, Fifth Edition, AP-42, Supplement E. U.S. Environmental Protection Agency, Office of Air Quality Planning and Standards. Research Triangle Park, North Carolina. | E | 0 | 1998-09-01 | 1999-12-01 | 0
8234 | 10300203 | 1 | Point | External Combustion Boilers | Commercial/Institutional | Bituminous/Subbituminous Coal | Cyclone Furnace (Bituminous Coal) | PM25-FIL |  | PM2.5, filterable | 340 | 0 | 129 | UNCONTROLLED | #N/A | 1 | 1 | Formula |  | 0 | Lb | Tons | Bituminous Coal | Burned | Bituminous CoalTonsBurned | 1.1E-1*A | 1.1 | Multiply the emission factor provided by the weight percent ash content of the coal to obtain lb/ton EF. Factor is an estimate based on data from controlled source. A= coal ash weight % as fired. For example, if coal ash weight is 2.4%, then A = 2.4. | EPA. September, 1998. Section 1.1, Bituminous and Subbituminous Coal Combustion. In: Compilation of Air Pollutant Emission Factors, Volume 1: Stationary Point and Area Sources, Fifth Edition, AP-42, Supplement E. U.S. Environmental Protection Agency, Office of Air Quality Planning and Standards. Research Triangle Park, North Carolina. | E | 0 | 1999-12-01 |  | 0
8235 | 10300203 | 1 | Point | External Combustion Boilers | Commercial/Institutional | Bituminous/Subbituminous Coal | Cyclone Furnace (Bituminous Coal) | PM25-FIL |  | PM2.5, filterable | 340 | 121 | 183 | MULTIPLE CYCLONES | #N/A | 1 | 1 | Formula |  | 0 | Lb | Tons | Bituminous Coal | Burned | Bituminous CoalTonsBurned | 1.1E-1*A | 1.1 | Multiply the emission factor provided by the weight percent ash content of the coal to obtain lb/ton EF. Estimated control efficiency for multiple cyclones is 94%. A= coal ash weight % as fired. For example, if coal ash weight is 2.4%, then A = 2.4. | EPA. September, 1998. Section 1.1, Bituminous and Subbituminous Coal Combustion. In: Compilation of Air Pollutant Emission Factors, Volume 1: Stationary Point and Area Sources, Fifth Edition, AP-42, Supplement E. U.S. Environmental Protection Agency, Office of Air Quality Planning and Standards. Research Triangle Park, North Carolina. | E | 0 | 1999-12-01 |  | 0
8236 | 10300203 | 1 | Point | External Combustion Boilers | Commercial/Institutional | Bituminous/Subbituminous Coal | Cyclone Furnace (Bituminous Coal) | PM25-FIL |  | PM2.5, filterable | 340 | 128 | 189 | ELECTROSTATIC PRECIPITATOR | #N/A | 1 | 1 | Formula |  | 0 | Lb | Tons | Bituminous Coal | Burned | Bituminous CoalTonsBurned | 6.0E-3*A | 1.1 | Multiply the emission factor provided by the weight percent ash content of the coal to obtain lb/ton EF. Estimated control efficiency for electrostatic precipitators is 99.2%. A= coal ash weight % as fired. For example, if coal ash weight is 2.4%, then A = 2.4. | EPA. September, 1998. Section 1.1, Bituminous and Subbituminous Coal Combustion. In: Compilation of Air Pollutant Emission Factors, Volume 1: Stationary Point and Area Sources, Fifth Edition, AP-42, Supplement E. U.S. Environmental Protection Agency, Office of Air Quality Planning and Standards. Research Triangle Park, North Carolina. | E | 0 | 1999-12-01 |  | 0
8237 | 10300203 |  | Point | External Combustion Boilers | Commercial/Institutional | Bituminous/Subbituminous Coal | Cyclone Furnace (Bituminous Coal) | PM25-PRI |  | PM2.5, primary | 341 | 0 | 129 | UNCONTROLLED | #N/A | 1 | 1 | Formula |  | 0 | Lb | Tons | Bituminous Coal | Burned | Bituminous CoalTonsBurned | 1.1E-1 * (% Ash Content) A= coal ash weight % as fired. For example, if coal ash weight is 2.4%, then A = 2.4. | 1.1 | Multiply the emission factor provided by the weight percent ash content of the coal to obtain lb/ton EF. Factor is an estimate based on data from controlled source. | EPA. September, 1998. Section 1.1, Bituminous and Subbituminous Coal Combustion. In: Compilation of Air Pollutant Emission Factors, Volume 1: Stationary Point and Area Sources, Fifth Edition, AP-42, Supplement E. U.S. Environmental Protection Agency, Office of Air Quality Planning and Standards. Research Triangle Park, North Carolina. | E | 0 | 1998-09-01 | 1999-12-01 | 0
8238 | 10300203 |  | Point | External Combustion Boilers | Commercial/Institutional | Bituminous/Subbituminous Coal | Cyclone Furnace (Bituminous Coal) | PM25-PRI |  | PM2.5, primary | 341 | 121 | 183 | MULTIPLE CYCLONES | #N/A | 1 | 1 | Formula |  | 0 | Lb | Tons | Bituminous Coal | Burned | Bituminous CoalTonsBurned | 1.1E-1 * (% Ash Content) A= coal ash weight % as fired. For example, if coal ash weight is 2.4%, then A = 2.4. | 1.1 | Multiply the emission factor provided by the weight percent ash content of the coal to obtain lb/ton EF. Estimated control efficiency for multiple cyclones is 94%. | EPA. September, 1998. Section 1.1, Bituminous and Subbituminous Coal Combustion. In: Compilation of Air Pollutant Emission Factors, Volume 1: Stationary Point and Area Sources, Fifth Edition, AP-42, Supplement E. U.S. Environmental Protection Agency, Office of Air Quality Planning and Standards. Research Triangle Park, North Carolina. | E | 0 | 1998-09-01 | 1999-12-01 | 0
8239 | 10300203 |  | Point | External Combustion Boilers | Commercial/Institutional | Bituminous/Subbituminous Coal | Cyclone Furnace (Bituminous Coal) | PM25-PRI |  | PM2.5, primary | 341 | 128 | 189 | ELECTROSTATIC PRECIPITATOR | #N/A | 1 | 1 | Formula |  | 0 | Lb | Tons | Bituminous Coal | Burned | Bituminous CoalTonsBurned | 6.0E-3 * (% Ash Content) A= coal ash weight % as fired. For example, if coal ash weight is 2.4%, then A = 2.4. | 1.1 | Multiply the emission factor provided by the weight percent ash content of the coal to obtain lb/ton EF. Estimated control efficiency for electrostatic precipitators is 99.2%. | EPA. September, 1998. Section 1.1, Bituminous and Subbituminous Coal Combustion. In: Compilation of Air Pollutant Emission Factors, Volume 1: Stationary Point and Area Sources, Fifth Edition, AP-42, Supplement E. U.S. Environmental Protection Agency, Office of Air Quality Planning and Standards. Research Triangle Park, North Carolina. | E | 0 | 1998-09-01 | 1999-12-01 | 0
8240 | 10300203 |  | Point | External Combustion Boilers | Commercial/Institutional | Bituminous/Subbituminous Coal | Cyclone Furnace (Bituminous Coal) | 136677093 |  | Polychlorinated dibenzo-p-dioxins and furans, total | 345 | 99 | 169 | MISCELLANEOUS CONTROL DEVICES | #N/A | 1 | 1 | 1.76e-09 | 1.76e-09 | 0 | Lb | Tons | Bituminous Coal | Burned | Bituminous CoalTonsBurned |  | 1.1 | ELECTROSTATIC PRECIPITATOR or a FABRIC FILTER | EPA. September, 1998. Section 1.1, Bituminous and Subbituminous Coal Combustion. In: Compilation of Air Pollutant Emission Factors, Volume 1: Stationary Point and Area Sources, Fifth Edition, AP-42, Supplement E. U.S. Environmental Protection Agency, Office of Air Quality Planning and Standards. Research Triangle Park, North Carolina. | D | 0 |  |  | 0
8241 | 10300203 |  | Point | External Combustion Boilers | Commercial/Institutional | Bituminous/Subbituminous Coal | Cyclone Furnace (Bituminous Coal) | 136677093 |  | Polychlorinated dibenzo-p-dioxins, total | 346 | 99 | 169 | MISCELLANEOUS CONTROL DEVICES | #N/A | 1 | 1 | 6.66e-10 | 6.66e-10 | 0 | Lb | Tons | Bituminous Coal | Burned | Bituminous CoalTonsBurned |  | 1.1 | ELECTROSTATIC PRECIPITATOR or a FABRIC FILTER | EPA. September, 1998. Section 1.1, Bituminous and Subbituminous Coal Combustion. In: Compilation of Air Pollutant Emission Factors, Volume 1: Stationary Point and Area Sources, Fifth Edition, AP-42, Supplement E. U.S. Environmental Protection Agency, Office of Air Quality Planning and Standards. Research Triangle Park, North Carolina. | D | 0 |  |  | 0
8242 | 10300203 |  | Point | External Combustion Boilers | Commercial/Institutional | Bituminous/Subbituminous Coal | Cyclone Furnace (Bituminous Coal) | 136677106 |  | Polychlorinated dibenzofurans, total | 344 | 99 | 169 | MISCELLANEOUS CONTROL DEVICES | #N/A | 1 | 1 | 1.09e-09 | 1.09e-09 | 0 | Lb | Tons | Bituminous Coal | Burned | Bituminous CoalTonsBurned |  | 1.1 | ELECTROSTATIC PRECIPITATOR or a FABRIC FILTER | EPA. September, 1998. Section 1.1, Bituminous and Subbituminous Coal Combustion. In: Compilation of Air Pollutant Emission Factors, Volume 1: Stationary Point and Area Sources, Fifth Edition, AP-42, Supplement E. U.S. Environmental Protection Agency, Office of Air Quality Planning and Standards. Research Triangle Park, North Carolina. | D | 0 |  |  | 0
8243 | 10300203 |  | Point | External Combustion Boilers | Commercial/Institutional | Bituminous/Subbituminous Coal | Cyclone Furnace (Bituminous Coal) | 123386 | 123-38-6 | Propionaldehyde | 354 | 99 | 169 | MISCELLANEOUS CONTROL DEVICES | #N/A | 1 | 1 | 0.00038 | 0.00038 | 0 | Lb | Tons | Bituminous Coal | Burned | Bituminous CoalTonsBurned |  | 1.1 | ESP or FABRIC FILTER only & WET LIMESTONE SCRUBBER or SPRAY DRYER w/ESP or FABRIC FILTER | EPA. September, 1998. Section 1.1, Bituminous and Subbituminous Coal Combustion. In: Compilation of Air Pollutant Emission Factors, Volume 1: Stationary Point and Area Sources, Fifth Edition, AP-42, Supplement E. U.S. Environmental Protection Agency, Office of Air Quality Planning and Standards. Research Triangle Park, North Carolina. | D | 0 |  |  | 0
8244 | 10300203 |  | Point | External Combustion Boilers | Commercial/Institutional | Bituminous/Subbituminous Coal | Cyclone Furnace (Bituminous Coal) | 129000 | 129-00-0 | Pyrene | 360 | 99 | 169 | MISCELLANEOUS CONTROL DEVICES | #N/A | 1 | 1 | 3.3e-07 | 3.3e-07 | 0 | Lb | Tons | Bituminous Coal | Burned | Bituminous CoalTonsBurned |  | 1.1 | ESP or FABRIC FILTER only & WET LIMESTONE SCRUBBER or SPRAY DRYER w/ESP or FABRIC FILTER | EPA. September, 1998. Section 1.1, Bituminous and Subbituminous Coal Combustion. In: Compilation of Air Pollutant Emission Factors, Volume 1: Stationary Point and Area Sources, Fifth Edition, AP-42, Supplement E. U.S. Environmental Protection Agency, Office of Air Quality Planning and Standards. Research Triangle Park, North Carolina. | B | 0 |  |  | 0
8245 | 10300203 |  | Point | External Combustion Boilers | Commercial/Institutional | Bituminous/Subbituminous Coal | Cyclone Furnace (Bituminous Coal) | 7782492 | 7782-49-2 | Selenium | 370 | 99 | 169 | MISCELLANEOUS CONTROL DEVICES | #N/A | 1 | 1 | 0.0013 | 0.0013 | 0 | Lb | Tons | Bituminous Coal | Burned | Bituminous CoalTonsBurned |  | 1.1 | ESP or FABRIC FILTER only & WET LIMESTONE SCRUBBER or SPRAY DRYER w/ESP or FABRIC FILTER | EPA. September, 1998. Section 1.1, Bituminous and Subbituminous Coal Combustion. In: Compilation of Air Pollutant Emission Factors, Volume 1: Stationary Point and Area Sources, Fifth Edition, AP-42, Supplement E. U.S. Environmental Protection Agency, Office of Air Quality Planning and Standards. Research Triangle Park, North Carolina. | A | 0 |  |  | 0
8246 | 10300203 |  | Point | External Combustion Boilers | Commercial/Institutional | Bituminous/Subbituminous Coal | Cyclone Furnace (Bituminous Coal) | 100425 | 100-42-5 | Styrene | 377 | 99 | 169 | MISCELLANEOUS CONTROL DEVICES | #N/A | 1 | 1 | 2.5e-05 | 2.5e-05 | 0 | Lb | Tons | Bituminous Coal | Burned | Bituminous CoalTonsBurned |  | 1.1 | ESP or FABRIC FILTER only & WET LIMESTONE SCRUBBER or SPRAY DRYER w/ESP or FABRIC FILTER | EPA. September, 1998. Section 1.1, Bituminous and Subbituminous Coal Combustion. In: Compilation of Air Pollutant Emission Factors, Volume 1: Stationary Point and Area Sources, Fifth Edition, AP-42, Supplement E. U.S. Environmental Protection Agency, Office of Air Quality Planning and Standards. Research Triangle Park, North Carolina. | D | 0 |  |  | 0
8247 | 10300203 | 1 | Point | External Combustion Boilers | Commercial/Institutional | Bituminous/Subbituminous Coal | Cyclone Furnace (Bituminous Coal) |  |  | Sulfur oxides (SOx) | 381 | 0 | 129 | UNCONTROLLED | #N/A | 1 | 1 | Formula |  | 0 | Lb | Tons | Bituminous Coal | Burned | Bituminous CoalTonsBurned | 3.8E1*S | 1.1 | Expressed as SO2, including SO2, SO3, and gaseous sulfates. Multiply the emission factor provided by the wt. % sulfur content of the fuel to obtain emission factor in lb/activity units. S=% Sulfur content. | EPA. September, 1998. Section 1.1, Bituminous and Subbituminous Coal Combustion. In: Compilation of Air Pollutant Emission Factors, Volume 1: Stationary Point and Area Sources, Fifth Edition, AP-42, Supplement E. U.S. Environmental Protection Agency, Office of Air Quality Planning and Standards. Research Triangle Park, North Carolina. | A | 0 |  |  | 0
8248 | 10300203 |  | Point | External Combustion Boilers | Commercial/Institutional | Bituminous/Subbituminous Coal | Cyclone Furnace (Bituminous Coal) | 1634044 | 1634-04-4 | Tert-butyl methyl ether | 385 | 99 | 169 | MISCELLANEOUS CONTROL DEVICES | #N/A | 1 | 1 | 3.5e-05 | 3.5e-05 | 0 | Lb | Tons | Bituminous Coal | Burned | Bituminous CoalTonsBurned |  | 1.1 | ESP or FABRIC FILTER only & WET LIMESTONE SCRUBBER or SPRAY DRYER w/ESP or FABRIC FILTER | EPA. September, 1998. Section 1.1, Bituminous and Subbituminous Coal Combustion. In: Compilation of Air Pollutant Emission Factors, Volume 1: Stationary Point and Area Sources, Fifth Edition, AP-42, Supplement E. U.S. Environmental Protection Agency, Office of Air Quality Planning and Standards. Research Triangle Park, North Carolina. | E | 0 |  |  | 0
8249 | 10300203 |  | Point | External Combustion Boilers | Commercial/Institutional | Bituminous/Subbituminous Coal | Cyclone Furnace (Bituminous Coal) | 1746016 | 1746-01-6 | 2,3,7,8-Tetrachlorodibenzo-p-dioxin | 39 | 99 | 169 | MISCELLANEOUS CONTROL DEVICES | #N/A | 1 | 1 | 1.43e-11 | 1.43e-11 | 0 | Lb | Tons | Bituminous Coal | Burned | Bituminous CoalTonsBurned |  | 1.1 | ELECTROSTATIC PRECIPITATOR or a FABRIC FILTER | EPA. September, 1998. Section 1.1, Bituminous and Subbituminous Coal Combustion. In: Compilation of Air Pollutant Emission Factors, Volume 1: Stationary Point and Area Sources, Fifth Edition, AP-42, Supplement E. U.S. Environmental Protection Agency, Office of Air Quality Planning and Standards. Research Triangle Park, North Carolina. | E | 0 |  |  | 0
8250 | 10300203 |  | Point | External Combustion Boilers | Commercial/Institutional | Bituminous/Subbituminous Coal | Cyclone Furnace (Bituminous Coal) |  |  | Tetrachlorodibenzo-p-dioxins, total | 388 | 99 | 169 | MISCELLANEOUS CONTROL DEVICES | #N/A | 1 | 1 | 9.28e-11 | 9.28e-11 | 0 | Lb | Tons | Bituminous Coal | Burned | Bituminous CoalTonsBurned |  | 1.1 | ELECTROSTATIC PRECIPITATOR or a FABRIC FILTER | EPA. September, 1998. Section 1.1, Bituminous and Subbituminous Coal Combustion. In: Compilation of Air Pollutant Emission Factors, Volume 1: Stationary Point and Area Sources, Fifth Edition, AP-42, Supplement E. U.S. Environmental Protection Agency, Office of Air Quality Planning and Standards. Research Triangle Park, North Carolina. | D | 0 |  |  | 0
8251 | 10300203 |  | Point | External Combustion Boilers | Commercial/Institutional | Bituminous/Subbituminous Coal | Cyclone Furnace (Bituminous Coal) | 51207319 | 51207-31-9 | 2,3,7,8-Tetrachlorodibenzofuran | 38 | 99 | 169 | MISCELLANEOUS CONTROL DEVICES | #N/A | 1 | 1 | 5.1e-11 | 5.1e-11 | 0 | Lb | Tons | Bituminous Coal | Burned | Bituminous CoalTonsBurned |  | 1.1 | ELECTROSTATIC PRECIPITATOR or a FABRIC FILTER | EPA. September, 1998. Section 1.1, Bituminous and Subbituminous Coal Combustion. In: Compilation of Air Pollutant Emission Factors, Volume 1: Stationary Point and Area Sources, Fifth Edition, AP-42, Supplement E. U.S. Environmental Protection Agency, Office of Air Quality Planning and Standards. Research Triangle Park, North Carolina. | D | 0 |  |  | 0
8252 | 10300203 |  | Point | External Combustion Boilers | Commercial/Institutional | Bituminous/Subbituminous Coal | Cyclone Furnace (Bituminous Coal) |  |  | Tetrachlorodibenzofurans, total | 387 | 99 | 169 | MISCELLANEOUS CONTROL DEVICES | #N/A | 1 | 1 | 4.04e-10 | 4.04e-10 | 0 | Lb | Tons | Bituminous Coal | Burned | Bituminous CoalTonsBurned |  | 1.1 | ELECTROSTATIC PRECIPITATOR or a FABRIC FILTER | EPA. September, 1998. Section 1.1, Bituminous and Subbituminous Coal Combustion. In: Compilation of Air Pollutant Emission Factors, Volume 1: Stationary Point and Area Sources, Fifth Edition, AP-42, Supplement E. U.S. Environmental Protection Agency, Office of Air Quality Planning and Standards. Research Triangle Park, North Carolina. | D | 0 |  |  | 0
8253 | 10300203 |  | Point | External Combustion Boilers | Commercial/Institutional | Bituminous/Subbituminous Coal | Cyclone Furnace (Bituminous Coal) | 108883 | 108-88-3 | Toluene | 397 | 99 | 169 | MISCELLANEOUS CONTROL DEVICES | #N/A | 1 | 1 | 0.00024 | 0.00024 | 0 | Lb | Tons | Bituminous Coal | Burned | Bituminous CoalTonsBurned |  | 1.1 | ESP or FABRIC FILTER only & WET LIMESTONE SCRUBBER or SPRAY DRYER w/ESP or FABRIC FILTER | EPA. September, 1998. Section 1.1, Bituminous and Subbituminous Coal Combustion. In: Compilation of Air Pollutant Emission Factors, Volume 1: Stationary Point and Area Sources, Fifth Edition, AP-42, Supplement E. U.S. Environmental Protection Agency, Office of Air Quality Planning and Standards. Research Triangle Park, North Carolina. | A | 0 |  |  | 0
8254 | 10300203 |  | Point | External Combustion Boilers | Commercial/Institutional | Bituminous/Subbituminous Coal | Cyclone Furnace (Bituminous Coal) |  |  | Total non-methane organic compounds (TNMOC) | 398 | 0 | 129 | UNCONTROLLED | #N/A | 1 | 1 | 0.11 | 0.11 | 0 | Lb | Tons | Bituminous Coal | Burned | Bituminous CoalTonsBurned |  | 1.1 |  | EPA. September, 1998. Section 1.1, Bituminous and Subbituminous Coal Combustion. In: Compilation of Air Pollutant Emission Factors, Volume 1: Stationary Point and Area Sources, Fifth Edition, AP-42, Supplement E. U.S. Environmental Protection Agency, Office of Air Quality Planning and Standards. Research Triangle Park, North Carolina. | B | 0 | 1998-09-01 |  | 0
8255 | 10300203 |  | Point | External Combustion Boilers | Commercial/Institutional | Bituminous/Subbituminous Coal | Cyclone Furnace (Bituminous Coal) | 71556 | 71-55-6 | 1,1,1-Trichloroethane | 1 | 99 | 169 | MISCELLANEOUS CONTROL DEVICES | #N/A | 1 | 1 | 2e-05 | 2e-05 | 0 | Lb | Tons | Bituminous Coal | Burned | Bituminous CoalTonsBurned |  | 1.1 | ESP or FABRIC FILTER only & WET LIMESTONE SCRUBBER or SPRAY DRYER w/ESP or FABRIC FILTER | EPA. September, 1998. Section 1.1, Bituminous and Subbituminous Coal Combustion. In: Compilation of Air Pollutant Emission Factors, Volume 1: Stationary Point and Area Sources, Fifth Edition, AP-42, Supplement E. U.S. Environmental Protection Agency, Office of Air Quality Planning and Standards. Research Triangle Park, North Carolina. | E | 0 |  |  | 0
8256 | 10300203 |  | Point | External Combustion Boilers | Commercial/Institutional | Bituminous/Subbituminous Coal | Cyclone Furnace (Bituminous Coal) | 108054 | 108-05-4 | Vinyl acetate | 414 | 99 | 169 | MISCELLANEOUS CONTROL DEVICES | #N/A | 1 | 1 | 7.6e-06 | 7.6e-06 | 0 | Lb | Tons | Bituminous Coal | Burned | Bituminous CoalTonsBurned |  | 1.1 | ESP or FABRIC FILTER only & WET LIMESTONE SCRUBBER or SPRAY DRYER w/ESP or FABRIC FILTER | EPA. September, 1998. Section 1.1, Bituminous and Subbituminous Coal Combustion. In: Compilation of Air Pollutant Emission Factors, Volume 1: Stationary Point and Area Sources, Fifth Edition, AP-42, Supplement E. U.S. Environmental Protection Agency, Office of Air Quality Planning and Standards. Research Triangle Park, North Carolina. | E | 0 |  |  | 0
8257 | 10300203 |  | Point | External Combustion Boilers | Commercial/Institutional | Bituminous/Subbituminous Coal | Cyclone Furnace (Bituminous Coal) | VOC |  | Volatile organic compounds (VOC) | 417 | 0 | 129 | UNCONTROLLED | #N/A | 1 | 1 | 0.11 | 0.11 | 0 | Lb | Tons | Bituminous Coal | Burned | Bituminous CoalTonsBurned |  | 1.1 | Nominal values achievable under normal operating conditions. Values one or two orders of magnitude higher can occur when combustion is not complete. | EPA. 1995. Section 1.1, Bituminous and Subbituminous Coal Combustion. In: Compilation of Air Pollutant Emission Factors, Volume 1: Stationary Point and Area Sources, Fifth Edition, AP-42. U.S. Environmental Protection Agency, Office of Air Quality Planning and Standards. Research Triangle Park, North Carolina. | B | 0 |  | 1998-09-01 | 0
8258 | 10300205 |  | Point | External Combustion Boilers | Commercial/Institutional | Bituminous/Subbituminous Coal | Pulverized Coal: Wet Bottom (Bituminous Coal) | NH3 | 7664-41-7 | Ammonia | 87 | 0 | 129 | UNCONTROLLED | #N/A | 1 | 1 | 0.565 | 0.565 | 0 | Lb | 1000 Tons | Bituminous Coal | Burned | Bituminous Coal1000 TonsBurned |  |  |  | Development and Selection of Ammonia Emission Factors - Final Report. R. Battye, W. Battye, C. Overcash, and S. Fudge; EC/R Incorporated; Durham, NC. Report prepared for USEPA Office of Research and Development; August, 1994. | E | 0 | 2000-09-01 |  | 0
8259 | 10300205 |  | Point | External Combustion Boilers | Commercial/Institutional | Bituminous/Subbituminous Coal | Pulverized Coal: Wet Bottom (Bituminous Coal) | NH3 | 7664-41-7 | Ammonia | 87 | 107 | 172 | SELECTIVE NONCATALYTIC REDUCTION FOR NOX | #N/A | 1 | 1 | 0.63 | 0.63 | 0 | Lb | Tons | Bituminous Coal | Burned | Bituminous CoalTonsBurned |  |  |  | Development and Selection of Ammonia Emission Factors - Final Report. R. Battye, W. Battye, C. Overcash, and S. Fudge; EC/R Incorporated; Durham, NC. Report prepared for USEPA Office of Research and Development; August, 1994. | C | 0 | 2000-09-01 |  | 0
8260 | 10300205 |  | Point | External Combustion Boilers | Commercial/Institutional | Bituminous/Subbituminous Coal | Pulverized Coal: Wet Bottom (Bituminous Coal) | NH3 | 7664-41-7 | Ammonia | 87 | 139 | 198 | SCR (SELECTIVE CATALYTIC REDUCTION) | #N/A | 1 | 1 | 0.31 | 0.31 | 0 | Lb | Tons | Bituminous Coal | Burned | Bituminous CoalTonsBurned |  |  |  | Development and Selection of Ammonia Emission Factors - Final Report. R. Battye, W. Battye, C. Overcash, and S. Fudge; EC/R Incorporated; Durham, NC. Report prepared for USEPA Office of Research and Development; August, 1994. | C | 0 | 2000-09-01 |  | 0
8261 | 10300205 |  | Point | External Combustion Boilers | Commercial/Institutional | Bituminous/Subbituminous Coal | Pulverized Coal: Wet Bottom (Bituminous Coal) | 7440382 | 7440-38-2 | Arsenic | 93 | 0 | 129 | UNCONTROLLED | #N/A | 1 | 1 | 0.000538 | 0.000538 | 0 | Lb | Million Btus | Heat | Input | HeatMillion BtusInput |  | 1.1 | Based on literature review. | EPA. September, 1998. Section 1.1, Bituminous and Subbituminous Coal Combustion. In: Compilation of Air Pollutant Emission Factors, Volume 1: Stationary Point and Area Sources, Fifth Edition, AP-42, Supplement E. U.S. Environmental Protection Agency, Office of Air Quality Planning and Standards. Research Triangle Park, North Carolina. | E | 0 |  |  | 0
8262 | 10300205 |  | Point | External Combustion Boilers | Commercial/Institutional | Bituminous/Subbituminous Coal | Pulverized Coal: Wet Bottom (Bituminous Coal) | 7440417 | 7440-41-7 | Beryllium | 119 | 0 | 129 | UNCONTROLLED | #N/A | 1 | 1 | 8.1e-05 | 8.1e-05 | 0 | Lb | Million Btus | Heat | Input | HeatMillion BtusInput |  | 1.1 | Based on literature review. | EPA. September, 1998. Section 1.1, Bituminous and Subbituminous Coal Combustion. In: Compilation of Air Pollutant Emission Factors, Volume 1: Stationary Point and Area Sources, Fifth Edition, AP-42, Supplement E. U.S. Environmental Protection Agency, Office of Air Quality Planning and Standards. Research Triangle Park, North Carolina. | E | 0 |  |  | 0
8263 | 10300205 |  | Point | External Combustion Boilers | Commercial/Institutional | Bituminous/Subbituminous Coal | Pulverized Coal: Wet Bottom (Bituminous Coal) | 7440439 | 7440-43-9 | Cadmium | 130 | 0 | 129 | UNCONTROLLED | #N/A | 1 | 1 | 4.400E-5 - 7.000E-5 | #VALUE! | 0 | Lb | Million Btus | Heat | Input | HeatMillion BtusInput |  | 1.1 | Based on literature review. | EPA. September, 1998. Section 1.1, Bituminous and Subbituminous Coal Combustion. In: Compilation of Air Pollutant Emission Factors, Volume 1: Stationary Point and Area Sources, Fifth Edition, AP-42, Supplement E. U.S. Environmental Protection Agency, Office of Air Quality Planning and Standards. Research Triangle Park, North Carolina. | E | 0 |  |  | 0
8264 | 10300205 |  | Point | External Combustion Boilers | Commercial/Institutional | Bituminous/Subbituminous Coal | Pulverized Coal: Wet Bottom (Bituminous Coal) | CO | 630-08-0 | Carbon monoxide | 137 | 0 | 129 | UNCONTROLLED | #N/A | 1 | 1 | 0.5 | 0.5 | 0 | Lb | Tons | Bituminous Coal | Burned | Bituminous CoalTonsBurned |  | 1.1 | Values of 1 or 2 orders of magnitude higher can occur when combustion is not complete. Emission factors for CO2 emissions from coal combustion should be calculated using CO2/ton coal = 73.3C, where C is the wt. percent carbon content of the coal. | EPA. September, 1998. Section 1.1, Bituminous and Subbituminous Coal Combustion. In: Compilation of Air Pollutant Emission Factors, Volume 1: Stationary Point and Area Sources, Fifth Edition, AP-42, Supplement E. U.S. Environmental Protection Agency, Office of Air Quality Planning and Standards. Research Triangle Park, North Carolina. | A | 0 |  |  | 0
8265 | 10300205 |  | Point | External Combustion Boilers | Commercial/Institutional | Bituminous/Subbituminous Coal | Pulverized Coal: Wet Bottom (Bituminous Coal) | 7440473 | 7440-47-3 | Chromium | 149 | 0 | 129 | UNCONTROLLED | #N/A | 1 | 1 | 1.020E-3 - 1.570E-3 | #VALUE! | 0 | Lb | Million Btus | Heat | Input | HeatMillion BtusInput |  | 1.1 | Based on literature review. | EPA. September, 1998. Section 1.1, Bituminous and Subbituminous Coal Combustion. In: Compilation of Air Pollutant Emission Factors, Volume 1: Stationary Point and Area Sources, Fifth Edition, AP-42, Supplement E. U.S. Environmental Protection Agency, Office of Air Quality Planning and Standards. Research Triangle Park, North Carolina. | E | 0 |  |  | 0
8266 | 10300205 |  | Point | External Combustion Boilers | Commercial/Institutional | Bituminous/Subbituminous Coal | Pulverized Coal: Wet Bottom (Bituminous Coal) | 7647010 | 7647-01-0 | Hydrogen chloride | 230 | 0 | 129 | UNCONTROLLED | #N/A | 1 | 1 | 1.2 | 1.2 | 0 | Lb | Tons | Bituminous Coal | Burned | Bituminous CoalTonsBurned |  | 1.1 |  | EPA. September, 1998. Section 1.1, Bituminous and Subbituminous Coal Combustion. In: Compilation of Air Pollutant Emission Factors, Volume 1: Stationary Point and Area Sources, Fifth Edition, AP-42, Supplement E. U.S. Environmental Protection Agency, Office of Air Quality Planning and Standards. Research Triangle Park, North Carolina. | B | 0 |  |  | 0
8267 | 10300205 |  | Point | External Combustion Boilers | Commercial/Institutional | Bituminous/Subbituminous Coal | Pulverized Coal: Wet Bottom (Bituminous Coal) | 7664393 | 7664-39-3 | Hydrogen fluoride | 232 | 0 | 129 | UNCONTROLLED | #N/A | 1 | 1 | 0.15 | 0.15 | 0 | Lb | Tons | Bituminous Coal | Burned | Bituminous CoalTonsBurned |  | 1.1 |  | EPA. September, 1998. Section 1.1, Bituminous and Subbituminous Coal Combustion. In: Compilation of Air Pollutant Emission Factors, Volume 1: Stationary Point and Area Sources, Fifth Edition, AP-42, Supplement E. U.S. Environmental Protection Agency, Office of Air Quality Planning and Standards. Research Triangle Park, North Carolina. | B | 0 |  |  | 0
8268 | 10300205 |  | Point | External Combustion Boilers | Commercial/Institutional | Bituminous/Subbituminous Coal | Pulverized Coal: Wet Bottom (Bituminous Coal) | 7439921 | 7439-92-1 | Lead | 250 | 0 | 129 | UNCONTROLLED | #N/A | 1 | 1 | 0.0133 | 0.0133 | 0 | Lb | Tons | Bituminous Coal | Burned | Bituminous CoalTonsBurned |  | 1.1 | Based on literature review. | EPA. 1995. Section 1.1, Bituminous and Subbituminous Coal Combustion. In: Compilation of Air Pollutant Emission Factors, Volume 1: Stationary Point and Area Sources, Fifth Edition, AP-42. U.S. Environmental Protection Agency, Office of Air Quality Planning and Standards. Research Triangle Park, North Carolina. | E | 0 |  | 1998-09-01 | 0
8269 | 10300205 |  | Point | External Combustion Boilers | Commercial/Institutional | Bituminous/Subbituminous Coal | Pulverized Coal: Wet Bottom (Bituminous Coal) | 7439921 | 7439-92-1 | Lead | 250 | 0 | 129 | UNCONTROLLED | #N/A | 1 | 1 | 0.000507 | 0.000507 | 0 | Lb | Million Btus | Heat | Input | HeatMillion BtusInput |  | 1.1 |  | EPA. September, 1998. Section 1.1, Bituminous and Subbituminous Coal Combustion. In: Compilation of Air Pollutant Emission Factors, Volume 1: Stationary Point and Area Sources, Fifth Edition, AP-42, Supplement E. U.S. Environmental Protection Agency, Office of Air Quality Planning and Standards. Research Triangle Park, North Carolina. | E | 0 | 1998-09-01 |  | 0
8270 | 10300205 |  | Point | External Combustion Boilers | Commercial/Institutional | Bituminous/Subbituminous Coal | Pulverized Coal: Wet Bottom (Bituminous Coal) | 7439965 | 7439-96-5 | Manganese | 257 | 0 | 129 | UNCONTROLLED | #N/A | 1 | 1 | 8.080E-4 - 2.980E-3 | #VALUE! | 0 | Lb | Million Btus | Heat | Input | HeatMillion BtusInput |  | 1.1 | Based on literature review. | EPA. September, 1998. Section 1.1, Bituminous and Subbituminous Coal Combustion. In: Compilation of Air Pollutant Emission Factors, Volume 1: Stationary Point and Area Sources, Fifth Edition, AP-42, Supplement E. U.S. Environmental Protection Agency, Office of Air Quality Planning and Standards. Research Triangle Park, North Carolina. | E | 0 |  |  | 0
8271 | 10300205 |  | Point | External Combustion Boilers | Commercial/Institutional | Bituminous/Subbituminous Coal | Pulverized Coal: Wet Bottom (Bituminous Coal) | 7439976 | 7439-97-6 | Mercury | 260 | 0 | 129 | UNCONTROLLED | #N/A | 1 | 1 | 1.6e-05 | 1.6e-05 | 0 | Lb | Million Btus | Heat | Input | HeatMillion BtusInput |  | 1.1 | Based on literature review. | EPA. September, 1998. Section 1.1, Bituminous and Subbituminous Coal Combustion. In: Compilation of Air Pollutant Emission Factors, Volume 1: Stationary Point and Area Sources, Fifth Edition, AP-42, Supplement E. U.S. Environmental Protection Agency, Office of Air Quality Planning and Standards. Research Triangle Park, North Carolina. | E | 0 |  |  | 0
8272 | 10300205 |  | Point | External Combustion Boilers | Commercial/Institutional | Bituminous/Subbituminous Coal | Pulverized Coal: Wet Bottom (Bituminous Coal) |  | 74-82-8 | Methane | 261 | 0 | 129 | UNCONTROLLED | #N/A | 1 | 1 | 0.05 | 0.05 | 0 | Lb | Tons | Bituminous Coal | Burned | Bituminous CoalTonsBurned |  | 1.1 |  | EPA. September, 1998. Section 1.1, Bituminous and Subbituminous Coal Combustion. In: Compilation of Air Pollutant Emission Factors, Volume 1: Stationary Point and Area Sources, Fifth Edition, AP-42, Supplement E. U.S. Environmental Protection Agency, Office of Air Quality Planning and Standards. Research Triangle Park, North Carolina. | B | 0 |  |  | 0
8273 | 10300205 |  | Point | External Combustion Boilers | Commercial/Institutional | Bituminous/Subbituminous Coal | Pulverized Coal: Wet Bottom (Bituminous Coal) | 7440020 | 7440-02-0 | Nickel | 296 | 0 | 129 | UNCONTROLLED | #N/A | 1 | 1 | 8.400E-4 - 1.290E-3 | #VALUE! | 0 | Lb | Million Btus | Heat | Input | HeatMillion BtusInput |  | 1.1 | Based on literature review. | EPA. September, 1998. Section 1.1, Bituminous and Subbituminous Coal Combustion. In: Compilation of Air Pollutant Emission Factors, Volume 1: Stationary Point and Area Sources, Fifth Edition, AP-42, Supplement E. U.S. Environmental Protection Agency, Office of Air Quality Planning and Standards. Research Triangle Park, North Carolina. | E | 0 |  |  | 0
8274 | 10300205 |  | Point | External Combustion Boilers | Commercial/Institutional | Bituminous/Subbituminous Coal | Pulverized Coal: Wet Bottom (Bituminous Coal) | NOX |  | Nitrogen oxides (NOx) | 303 | 0 | 129 | UNCONTROLLED | #N/A | 1 | 1 | 34 | 34 | 0 | Lb | Tons | Bituminous Coal | Burned | Bituminous CoalTonsBurned |  | 1.1 | Expressed as NO2. Generally, 95+ volume % of nitrogen oxides present in combustion exhaust will be in the form of NO, the rest NO2. To express factors as NO, multiply factors by 0.66. | EPA. 1995. Section 1.1, Bituminous and Subbituminous Coal Combustion. In: Compilation of Air Pollutant Emission Factors, Volume 1: Stationary Point and Area Sources, Fifth Edition, AP-42. U.S. Environmental Protection Agency, Office of Air Quality Planning and Standards. Research Triangle Park, North Carolina. | C | 0 |  | 1998-09-01 | 0
8275 | 10300205 |  | Point | External Combustion Boilers | Commercial/Institutional | Bituminous/Subbituminous Coal | Pulverized Coal: Wet Bottom (Bituminous Coal) | NOX |  | Nitrogen oxides (NOx) | 303 | 0 | 129 | UNCONTROLLED | #N/A | 1 | 1 | 31 | 31 | 0 | Lb | Tons | Bituminous Coal | Burned | Bituminous CoalTonsBurned |  | 1.1 | Expressed as NO2. | EPA. September, 1998. Section 1.1, Bituminous and Subbituminous Coal Combustion. In: Compilation of Air Pollutant Emission Factors, Volume 1: Stationary Point and Area Sources, Fifth Edition, AP-42, Supplement E. U.S. Environmental Protection Agency, Office of Air Quality Planning and Standards. Research Triangle Park, North Carolina. | D | 0 | 1998-09-01 |  | 0
8276 | 10300205 |  | Point | External Combustion Boilers | Commercial/Institutional | Bituminous/Subbituminous Coal | Pulverized Coal: Wet Bottom (Bituminous Coal) |  | 10024-97-2 | Nitrous oxide | 304 | 0 | 129 | UNCONTROLLED | #N/A | 1 | 1 | 0.09 | 0.09 | 0 | Lb | Tons | Bituminous Coal | Burned | Bituminous CoalTonsBurned |  | 1.1 | No data found; use emission factor for pulverized coal-fired dry bottom boilers. | EPA. 1995. Section 1.1, Bituminous and Subbituminous Coal Combustion. In: Compilation of Air Pollutant Emission Factors, Volume 1: Stationary Point and Area Sources, Fifth Edition, AP-42. U.S. Environmental Protection Agency, Office of Air Quality Planning and Standards. Research Triangle Park, North Carolina. | E | 0 |  | 1998-09-01 | 0
8277 | 10300205 |  | Point | External Combustion Boilers | Commercial/Institutional | Bituminous/Subbituminous Coal | Pulverized Coal: Wet Bottom (Bituminous Coal) |  | 10024-97-2 | Nitrous oxide | 304 | 0 | 129 | UNCONTROLLED | #N/A | 1 | 1 | 0.08 | 0.08 | 0 | Lb | Tons | Bituminous Coal | Burned | Bituminous CoalTonsBurned |  | 1.1 |  | EPA. September, 1998. Section 1.1, Bituminous and Subbituminous Coal Combustion. In: Compilation of Air Pollutant Emission Factors, Volume 1: Stationary Point and Area Sources, Fifth Edition, AP-42, Supplement E. U.S. Environmental Protection Agency, Office of Air Quality Planning and Standards. Research Triangle Park, North Carolina. | E | 0 | 1998-09-01 |  | 0
8278 | 10300205 | 1 | Point | External Combustion Boilers | Commercial/Institutional | Bituminous/Subbituminous Coal | Pulverized Coal: Wet Bottom (Bituminous Coal) | PM-CON |  | PM, condensable | 330 | 0 | 129 | UNCONTROLLED | #N/A | 1 | 1 | Formula |  | 0 | Lb | Tons | Bituminous Coal | Burned | Bituminous CoalTonsBurned | (1E-1*S-3E-2)*26 | 1.1 | Factor is for pulverized coal-fired boilers with all PM controls (without flue gas desulfurization controls). Factors should be multiplied by fuel rate on a heat input basis (MMBtu), as fired. To convert to lb/ton of bituminous coal, multiply by 26 MMBtu/ton. To convert to lb/ton of subbituminous coal, multiply by 20 MMBtu/ton. 80% of the condensable PM is inorganic; 20% of the condensable PM is organic. | EPA. September, 1998. Section 1.1, Bituminous and Subbituminous Coal Combustion. In: Compilation of Air Pollutant Emission Factors, Volume 1: Stationary Point and Area Sources, Fifth Edition, AP-42, Supplement E. U.S. Environmental Protection Agency, Office of Air Quality Planning and Standards. Research Triangle Park, North Carolina. | B | 0 | 2004-02-01 |  | 0
8279 | 10300205 | 1 | Point | External Combustion Boilers | Commercial/Institutional | Bituminous/Subbituminous Coal | Pulverized Coal: Wet Bottom (Bituminous Coal) | PM-CON |  | PM, condensable | 330 | 99 | 169 | MISCELLANEOUS CONTROL DEVICES | #N/A | 1 | 1 | Formula |  | 0 | Lb | Million Btus | Heat | Input | HeatMillion BtusInput | 1E-1*S-3E-2 | 1.1 | Factor is for pulverized coal-fired boilers with all PM controls (without flue gas desulfurization controls). Factors should be multiplied by fuel rate on a heat input basis (MMBtu), as fired. To convert to lb/ton os subbituminous coal, multiply by 20 MMBtu/ton. To convert to lb/ton of bituminous coal, multiply by 26 MMBtu/ton. S= coal sulfur percent by weight as fired. For example, if the sulfur percent is 1.04, then S=1.04. If the coal sulfur percent is 0.4 or less, use a default emission factor of 0.01 lb/MMBtu rather than the emission equation. 80% of the condensable PM is inorganic; 20% of the condensable PM is organic. | EPA. September, 1998. Section 1.1, Bituminous and Subbituminous Coal Combustion. In: Compilation of Air Pollutant Emission Factors, Volume 1: Stationary Point and Area Sources, Fifth Edition, AP-42, Supplement E. U.S. Environmental Protection Agency, Office of Air Quality Planning and Standards. Research Triangle Park, North Carolina. | B | 0 | 1998-09-01 |  | 2 | Without flue gas desulfurization controls.
8280 | 10300205 |  | Point | External Combustion Boilers | Commercial/Institutional | Bituminous/Subbituminous Coal | Pulverized Coal: Wet Bottom (Bituminous Coal) | PM-CON |  | PM, condensable | 330 | 99 | 169 | MISCELLANEOUS CONTROL DEVICES | #N/A | 1 | 1 | 0.02 | 0.02 | 0 | Lb | Million Btus | Heat | Input | HeatMillion BtusInput |  | 1.1 | Factor is for pulverized coal-fired boilers with all PM controls (with flue gas desulfurization controls). | EPA. September, 1998. Section 1.1, Bituminous and Subbituminous Coal Combustion. In: Compilation of Air Pollutant Emission Factors, Volume 1: Stationary Point and Area Sources, Fifth Edition, AP-42, Supplement E. U.S. Environmental Protection Agency, Office of Air Quality Planning and Standards. Research Triangle Park, North Carolina. | E | 0 | 1998-09-01 |  | 2 | With flue gas desulfurization controls.
8281 | 10300205 | 1 | Point | External Combustion Boilers | Commercial/Institutional | Bituminous/Subbituminous Coal | Pulverized Coal: Wet Bottom (Bituminous Coal) | PM-CON |  | PM, condensable | 330 | 121 | 183 | MULTIPLE CYCLONES | #N/A | 1 | 1 | Formula |  | 0 | Lb | Tons | Bituminous Coal | Burned | Bituminous CoalTonsBurned | (1E-1*S-3E-2)*26 | 1.1 | Factor is for pulverized coal-fired boilers with all PM controls (without flue gas desulfurization controls). Factors should be multiplied by fuel rate on a heat input basis (MMBtu), as fired. To convert to lb/ton of bituminous coal, multiply by 26 MMBtu/ton. To convert to lb/ton of subbituminous coal, multiply by 20 MMBtu/ton. 80% of the condensable PM is inorganic; 20% of the condensable PM is organic. | EPA. September, 1998. Section 1.1, Bituminous and Subbituminous Coal Combustion. In: Compilation of Air Pollutant Emission Factors, Volume 1: Stationary Point and Area Sources, Fifth Edition, AP-42, Supplement E. U.S. Environmental Protection Agency, Office of Air Quality Planning and Standards. Research Triangle Park, North Carolina. | B | 0 | 2004-02-01 |  | 0
8282 | 10300205 | 1 | Point | External Combustion Boilers | Commercial/Institutional | Bituminous/Subbituminous Coal | Pulverized Coal: Wet Bottom (Bituminous Coal) | PM-CON |  | PM, condensable | 330 | 128 | 189 | ELECTROSTATIC PRECIPITATOR | #N/A | 1 | 1 | Formula |  | 0 | Lb | Tons | Bituminous Coal | Burned | Bituminous CoalTonsBurned | (1E-1*S-3E-2)*26 | 1.1 | Factor is for pulverized coal-fired boilers with all PM controls (without flue gas desulfurization controls). Factors should be multiplied by fuel rate on a heat input basis (MMBtu), as fired. To convert to lb/ton of bituminous coal, multiply by 26 MMBtu/ton. To convert to lb/ton of subbituminous coal, multiply by 20 MMBtu/ton. 80% of the condensable PM is inorganic; 20% of the condensable PM is organic. | EPA. September, 1998. Section 1.1, Bituminous and Subbituminous Coal Combustion. In: Compilation of Air Pollutant Emission Factors, Volume 1: Stationary Point and Area Sources, Fifth Edition, AP-42, Supplement E. U.S. Environmental Protection Agency, Office of Air Quality Planning and Standards. Research Triangle Park, North Carolina. | B | 0 | 2004-02-01 |  | 0
8283 | 10300205 |  | Point | External Combustion Boilers | Commercial/Institutional | Bituminous/Subbituminous Coal | Pulverized Coal: Wet Bottom (Bituminous Coal) |  |  | PM, condensable inorganics | 331 | 99 | 169 | MISCELLANEOUS CONTROL DEVICES | #N/A | 1 | 1 | Formula |  | 0 | Lb | Million Btus | Heat | Input | HeatMillion BtusInput | 8E-1*(1E-1*S-3E-2) | 1.1 | Factor is for pulverized coal-fired boilers with all PM controls (without flue gas desulfurization controls). Factors should be multiplied by fuel rate on a heat input basis (MMBtu), as fired. To convert to lb/ton os subbituminous coal, multiply by 20 MMBtu/ton. To convert to lb/ton of bituminous coal, multiply by 26 MMBtu/ton. S= coal sulfur percent by weight as fired. For example, if the sulfur percent is 1.04, then S=1.04. If the coal sulfur percent is 0.4 or less, use a default emission factor of 0.01 lb/MMBtu rather than the emission equation. | EPA. September, 1998. Section 1.1, Bituminous and Subbituminous Coal Combustion. In: Compilation of Air Pollutant Emission Factors, Volume 1: Stationary Point and Area Sources, Fifth Edition, AP-42, Supplement E. U.S. Environmental Protection Agency, Office of Air Quality Planning and Standards. Research Triangle Park, North Carolina. | E | 0 | 1998-09-01 | 2000-09-01 | 0
8284 | 10300205 |  | Point | External Combustion Boilers | Commercial/Institutional | Bituminous/Subbituminous Coal | Pulverized Coal: Wet Bottom (Bituminous Coal) |  |  | PM, condensable organics | 332 | 99 | 169 | MISCELLANEOUS CONTROL DEVICES | #N/A | 1 | 1 | Formula |  | 0 | Lb | Million Btus | Heat | Input | HeatMillion BtusInput | 2E-1*(1E-1*S-3E-2) | 1.1 | Factor is for pulverized coal-fired boilers with all PM controls (without flue gas desulfurization controls). Factors should be multiplied by fuel rate on a heat input basis (MMBtu), as fired. To convert to lb/ton os subbituminous coal, multiply by 20 MMBtu/ton. To convert to lb/ton of bituminous coal, multiply by 26 MMBtu/ton. S= coal sulfur percent by weight as fired. For example, if the sulfur percent is 1.04, then S=1.04. If the coal sulfur percent is 0.4 or less, use a default emission factor of 0.01 lb/MMBtu rather than the emission equation. | EPA. September, 1998. Section 1.1, Bituminous and Subbituminous Coal Combustion. In: Compilation of Air Pollutant Emission Factors, Volume 1: Stationary Point and Area Sources, Fifth Edition, AP-42, Supplement E. U.S. Environmental Protection Agency, Office of Air Quality Planning and Standards. Research Triangle Park, North Carolina. | E | 0 | 1998-09-01 | 2000-09-01 | 0
8285 | 10300205 | 1 | Point | External Combustion Boilers | Commercial/Institutional | Bituminous/Subbituminous Coal | Pulverized Coal: Wet Bottom (Bituminous Coal) | PM-FIL |  | PM, filterable | 334 | 0 | 129 | UNCONTROLLED | #N/A | 1 | 1 | Formula |  | 0 | Lb | Tons | Bituminous Coal | Burned | Bituminous CoalTonsBurned | 7E0*A | 1.1 | Does not include condensible PM. Multiply the emission factor provided by the weight percent ash content of the coal to obtain lb/ton EF. A= % Ash content. | EPA. September, 1998. Section 1.1, Bituminous and Subbituminous Coal Combustion. In: Compilation of Air Pollutant Emission Factors, Volume 1: Stationary Point and Area Sources, Fifth Edition, AP-42, Supplement E. U.S. Environmental Protection Agency, Office of Air Quality Planning and Standards. Research Triangle Park, North Carolina. | D | 0 |  |  | 0
8286 | 10300205 |  | Point | External Combustion Boilers | Commercial/Institutional | Bituminous/Subbituminous Coal | Pulverized Coal: Wet Bottom (Bituminous Coal) | PM-FIL |  | PM, filterable | 334 | 121 | 183 | MULTIPLE CYCLONES | #N/A | 1 | 1 | Formula |  | 0 | Lb | Tons | Bituminous Coal | Burned | Bituminous CoalTonsBurned | 1.4E0 * (% Ash Content) | 1.1 | Does not include condensible PM. Multiply the emission factor provided by the weight percent of the ash content of the coal to obtain lb/ton EF. | EPA. 1995. Section 1.1, Bituminous and Subbituminous Coal Combustion. In: Compilation of Air Pollutant Emission Factors, Volume 1: Stationary Point and Area Sources, Fifth Edition, AP-42. U.S. Environmental Protection Agency, Office of Air Quality Planning and Standards. Research Triangle Park, North Carolina. | E | 0 |  | 1998-09-01 | 0
8287 | 10300205 | 1 | Point | External Combustion Boilers | Commercial/Institutional | Bituminous/Subbituminous Coal | Pulverized Coal: Wet Bottom (Bituminous Coal) | PM-FIL |  | PM, filterable | 334 | 121 | 183 | MULTIPLE CYCLONES | #N/A | 1 | 1 | Formula |  | 0 | Lb | Tons | Bituminous Coal | Burned | Bituminous CoalTonsBurned | 1.4E0*A | 1.1 | Does not include condensible PM. Multiply the emission factor provided by the weight percent of the ash content of the coal to obtain lb/ton EF. | EPA. 1995. Section 1.1, Bituminous and Subbituminous Coal Combustion. In: Compilation of Air Pollutant Emission Factors, Volume 1: Stationary Point and Area Sources, Fifth Edition, AP-42. U.S. Environmental Protection Agency, Office of Air Quality Planning and Standards. Research Triangle Park, North Carolina. | E | 0 | 1999-12-01 |  | 0
8288 | 10300205 |  | Point | External Combustion Boilers | Commercial/Institutional | Bituminous/Subbituminous Coal | Pulverized Coal: Wet Bottom (Bituminous Coal) | PM-FIL |  | PM, filterable | 334 | 128 | 189 | ELECTROSTATIC PRECIPITATOR | #N/A | 1 | 1 | Formula |  | 0 | Lb | Tons | Bituminous Coal | Burned | Bituminous CoalTonsBurned | 5.6E-2 * (% Ash Content) | 1.1 | Does not include condensible PM. Multiply the emission factor provided by the weight percent of the ash content of the coal to obtain lb/ton EF. | EPA. 1995. Section 1.1, Bituminous and Subbituminous Coal Combustion. In: Compilation of Air Pollutant Emission Factors, Volume 1: Stationary Point and Area Sources, Fifth Edition, AP-42. U.S. Environmental Protection Agency, Office of Air Quality Planning and Standards. Research Triangle Park, North Carolina. | E | 0 |  | 1998-09-01 | 0
8289 | 10300205 | 1 | Point | External Combustion Boilers | Commercial/Institutional | Bituminous/Subbituminous Coal | Pulverized Coal: Wet Bottom (Bituminous Coal) | PM-FIL |  | PM, filterable | 334 | 128 | 189 | ELECTROSTATIC PRECIPITATOR | #N/A | 1 | 1 | Formula |  | 0 | Lb | Tons | Bituminous Coal | Burned | Bituminous CoalTonsBurned | 5.6E-2*A | 1.1 | Does not include condensible PM. Multiply the emission factor provided by the weight percent of the ash content of the coal to obtain lb/ton EF. | EPA. 1995. Section 1.1, Bituminous and Subbituminous Coal Combustion. In: Compilation of Air Pollutant Emission Factors, Volume 1: Stationary Point and Area Sources, Fifth Edition, AP-42. U.S. Environmental Protection Agency, Office of Air Quality Planning and Standards. Research Triangle Park, North Carolina. | E | 0 | 1999-12-01 |  | 0
8290 | 10300205 |  | Point | External Combustion Boilers | Commercial/Institutional | Bituminous/Subbituminous Coal | Pulverized Coal: Wet Bottom (Bituminous Coal) | PM-PRI |  | PM, primary | 336 | 0 | 129 | UNCONTROLLED | #N/A | 1 | 1 | Formula |  | 0 | Lb | Tons | Bituminous Coal | Burned | Bituminous CoalTonsBurned | 7.0E0*A A= Coal ash weight percent, as fired. For example if coal ash weight is 8.2% then A=8.2. | 1.1 |  | EPA. September, 1998. Section 1.1, Bituminous and Subbituminous Coal Combustion. In: Compilation of Air Pollutant Emission Factors, Volume 1: Stationary Point and Area Sources, Fifth Edition, AP-42, Supplement E. U.S. Environmental Protection Agency, Office of Air Quality Planning and Standards. Research Triangle Park, North Carolina. | E | 0 | 1998-09-01 | 1999-12-01 | 0
8291 | 10300205 |  | Point | External Combustion Boilers | Commercial/Institutional | Bituminous/Subbituminous Coal | Pulverized Coal: Wet Bottom (Bituminous Coal) | PM-PRI |  | PM, primary | 336 | 121 | 183 | MULTIPLE CYCLONES | #N/A | 1 | 1 | Formula |  | 0 | Lb | Tons | Bituminous Coal | Burned | Bituminous CoalTonsBurned | 1.4E0*A A= Coal ash weight percent, as fired. For example if coal ash weight is 8.2% then A=8.2. | 1.1 | Multiple cyclone estimated control efficiency = 94% | EPA. September, 1998. Section 1.1, Bituminous and Subbituminous Coal Combustion. In: Compilation of Air Pollutant Emission Factors, Volume 1: Stationary Point and Area Sources, Fifth Edition, AP-42, Supplement E. U.S. Environmental Protection Agency, Office of Air Quality Planning and Standards. Research Triangle Park, North Carolina. | E | 0 | 1998-09-01 | 1999-12-01 | 0
8292 | 10300205 |  | Point | External Combustion Boilers | Commercial/Institutional | Bituminous/Subbituminous Coal | Pulverized Coal: Wet Bottom (Bituminous Coal) | PM-PRI |  | PM, primary | 336 | 128 | 189 | ELECTROSTATIC PRECIPITATOR | #N/A | 1 | 1 | Formula |  | 0 | Lb | Tons | Bituminous Coal | Burned | Bituminous CoalTonsBurned | 5.6E-2*A A= Coal ash weight percent, as fired. For example if coal ash weight is 8.2% then A=8.2. | 1.1 | ESP estimated control efficiency = 99.2% | EPA. September, 1998. Section 1.1, Bituminous and Subbituminous Coal Combustion. In: Compilation of Air Pollutant Emission Factors, Volume 1: Stationary Point and Area Sources, Fifth Edition, AP-42, Supplement E. U.S. Environmental Protection Agency, Office of Air Quality Planning and Standards. Research Triangle Park, North Carolina. | E | 0 | 1998-09-01 | 1999-12-01 | 0
8293 | 10300205 |  | Point | External Combustion Boilers | Commercial/Institutional | Bituminous/Subbituminous Coal | Pulverized Coal: Wet Bottom (Bituminous Coal) | PM10-FIL |  | PM10, filterable | 338 | 0 | 129 | UNCONTROLLED | #N/A | 1 | 1 | Formula |  | 0 | Lb | Tons | Bituminous Coal | Burned | Bituminous CoalTonsBurned | 2.6E0 * (% Ash Content) |  | Multiply the emission factor provided by the weight percent ash content of the fuel to obtain emission factor in lb/activity units. | EPA. September 1985. In: Compilation of Air Pollutant Emission Factors, Volume 1: Stationary Point and Area Sources, Fourth Edition with Supplements A, B, and C, AP-42. U.S. Environmental Protection Agency, Office of Air Quality Planning and Standards. Research Triangle Park, North Carolina. | D | 0 |  | 1998-09-15 | 2
8294 | 10300205 | 1 | Point | External Combustion Boilers | Commercial/Institutional | Bituminous/Subbituminous Coal | Pulverized Coal: Wet Bottom (Bituminous Coal) | PM10-FIL |  | PM10, filterable | 338 | 0 | 129 | UNCONTROLLED | #N/A | 1 | 1 | Formula |  | 0 | Lb | Tons | Bituminous Coal | Burned | Bituminous CoalTonsBurned | 2.6E0*A | 1.1 | Multiply the emission factor provided by the weight percent ash content of the coal to obtain lb/ton EF. A= % Ash content. | EPA. September, 1998. Section 1.1, Bituminous and Subbituminous Coal Combustion. In: Compilation of Air Pollutant Emission Factors, Volume 1: Stationary Point and Area Sources, Fifth Edition, AP-42, Supplement E. U.S. Environmental Protection Agency, Office of Air Quality Planning and Standards. Research Triangle Park, North Carolina. | E | 0 |  |  | 0
8295 | 10300205 |  | Point | External Combustion Boilers | Commercial/Institutional | Bituminous/Subbituminous Coal | Pulverized Coal: Wet Bottom (Bituminous Coal) | PM10-FIL |  | PM10, filterable | 338 | 121 | 183 | MULTIPLE CYCLONES | #N/A | 1 | 1 | Formula |  | 0 | Lb | Tons | Bituminous Coal | Burned | Bituminous CoalTonsBurned | 1.3E0 * (% Ash Content) | 1.1 | Multiply the emission factor provided by the weight percent of the ash content of the coal to obtain lb/ton EF. | EPA. 1995. Section 1.1, Bituminous and Subbituminous Coal Combustion. In: Compilation of Air Pollutant Emission Factors, Volume 1: Stationary Point and Area Sources, Fifth Edition, AP-42. U.S. Environmental Protection Agency, Office of Air Quality Planning and Standards. Research Triangle Park, North Carolina. | E | 0 |  | 1998-09-01 | 0
8296 | 10300205 | 1 | Point | External Combustion Boilers | Commercial/Institutional | Bituminous/Subbituminous Coal | Pulverized Coal: Wet Bottom (Bituminous Coal) | PM10-FIL |  | PM10, filterable | 338 | 121 | 183 | MULTIPLE CYCLONES | #N/A | 1 | 1 | Formula |  | 0 | Lb | Tons | Bituminous Coal | Burned | Bituminous CoalTonsBurned | 1.3E0*A | 1.1 | Multiply the emission factor provided by the weight percent of the ash content of the coal to obtain lb/ton EF. | EPA. 1995. Section 1.1, Bituminous and Subbituminous Coal Combustion. In: Compilation of Air Pollutant Emission Factors, Volume 1: Stationary Point and Area Sources, Fifth Edition, AP-42. U.S. Environmental Protection Agency, Office of Air Quality Planning and Standards. Research Triangle Park, North Carolina. | E | 0 | 1999-12-01 |  | 0
8297 | 10300205 |  | Point | External Combustion Boilers | Commercial/Institutional | Bituminous/Subbituminous Coal | Pulverized Coal: Wet Bottom (Bituminous Coal) | PM10-FIL |  | PM10, filterable | 338 | 128 | 189 | ELECTROSTATIC PRECIPITATOR | #N/A | 1 | 1 | Formula |  | 0 | Lb | Tons | Bituminous Coal | Burned | Bituminous CoalTonsBurned | 4.2E-1 * (% Ash Content) | 1.1 | Multiply the emission factor provided by the weight percent of the ash content of the coal to obtain lb/ton EF. | EPA. 1995. Section 1.1, Bituminous and Subbituminous Coal Combustion. In: Compilation of Air Pollutant Emission Factors, Volume 1: Stationary Point and Area Sources, Fifth Edition, AP-42. U.S. Environmental Protection Agency, Office of Air Quality Planning and Standards. Research Triangle Park, North Carolina. | E | 0 |  | 1998-09-01 | 0
8298 | 10300205 | 1 | Point | External Combustion Boilers | Commercial/Institutional | Bituminous/Subbituminous Coal | Pulverized Coal: Wet Bottom (Bituminous Coal) | PM10-FIL |  | PM10, filterable | 338 | 128 | 189 | ELECTROSTATIC PRECIPITATOR | #N/A | 1 | 1 | Formula |  | 0 | Lb | Tons | Bituminous Coal | Burned | Bituminous CoalTonsBurned | 4.2E-1*A | 1.1 | Multiply the emission factor provided by the weight percent of the ash content of the coal to obtain lb/ton EF. | EPA. 1995. Section 1.1, Bituminous and Subbituminous Coal Combustion. In: Compilation of Air Pollutant Emission Factors, Volume 1: Stationary Point and Area Sources, Fifth Edition, AP-42. U.S. Environmental Protection Agency, Office of Air Quality Planning and Standards. Research Triangle Park, North Carolina. | E | 0 | 1999-12-01 |  | 0
8299 | 10300205 |  | Point | External Combustion Boilers | Commercial/Institutional | Bituminous/Subbituminous Coal | Pulverized Coal: Wet Bottom (Bituminous Coal) | PM10-PRI |  | PM10, primary | 339 | 0 | 129 | UNCONTROLLED | #N/A | 1 | 1 | Formula |  | 0 | Lb | Tons | Bituminous Coal | Burned | Bituminous CoalTonsBurned | 2.6E0*A A= Coal ash weight percent, as fired. For example if coal ash weight is 8.2% then A=8.2. | 1.1 |  | EPA. September, 1998. Section 1.1, Bituminous and Subbituminous Coal Combustion. In: Compilation of Air Pollutant Emission Factors, Volume 1: Stationary Point and Area Sources, Fifth Edition, AP-42, Supplement E. U.S. Environmental Protection Agency, Office of Air Quality Planning and Standards. Research Triangle Park, North Carolina. | E | 0 | 1998-09-01 | 1999-12-01 | 0
8300 | 10300205 |  | Point | External Combustion Boilers | Commercial/Institutional | Bituminous/Subbituminous Coal | Pulverized Coal: Wet Bottom (Bituminous Coal) | PM10-PRI |  | PM10, primary | 339 | 121 | 183 | MULTIPLE CYCLONES | #N/A | 1 | 1 | Formula |  | 0 | Lb | Tons | Bituminous Coal | Burned | Bituminous CoalTonsBurned | 1.3E0*A A= Coal ash weight percent, as fired. For example if coal ash weight is 8.2% then A=8.2. | 1.1 | Multiple cyclone estimated control efficiency = 94% | EPA. September, 1998. Section 1.1, Bituminous and Subbituminous Coal Combustion. In: Compilation of Air Pollutant Emission Factors, Volume 1: Stationary Point and Area Sources, Fifth Edition, AP-42, Supplement E. U.S. Environmental Protection Agency, Office of Air Quality Planning and Standards. Research Triangle Park, North Carolina. | E | 0 | 1998-09-01 | 1999-12-01 | 0
8301 | 10300205 |  | Point | External Combustion Boilers | Commercial/Institutional | Bituminous/Subbituminous Coal | Pulverized Coal: Wet Bottom (Bituminous Coal) | PM10-PRI |  | PM10, primary | 339 | 128 | 189 | ELECTROSTATIC PRECIPITATOR | #N/A | 1 | 1 | Formula |  | 0 | Lb | Tons | Bituminous Coal | Burned | Bituminous CoalTonsBurned | 4.2E-2*A A= Coal ash weight percent, as fired. For example if coal ash weight is 8.2% then A=8.2. | 1.1 | ESP estimated control efficiency = 99.2% | EPA. September, 1998. Section 1.1, Bituminous and Subbituminous Coal Combustion. In: Compilation of Air Pollutant Emission Factors, Volume 1: Stationary Point and Area Sources, Fifth Edition, AP-42, Supplement E. U.S. Environmental Protection Agency, Office of Air Quality Planning and Standards. Research Triangle Park, North Carolina. | E | 0 | 1998-09-01 | 1999-12-01 | 0
8302 | 10300205 | 1 | Point | External Combustion Boilers | Commercial/Institutional | Bituminous/Subbituminous Coal | Pulverized Coal: Wet Bottom (Bituminous Coal) | PM25-FIL |  | PM2.5, filterable | 340 | 0 | 129 | UNCONTROLLED | #N/A | 1 | 1 | Formula |  | 0 | Lb | Tons | Bituminous Coal | Burned | Bituminous CoalTonsBurned | 1.48E0*A | 1.1 | A= Coal ash weight percent, as fired. For example if coal ash weight is 8.2% then A=8.2. | EPA. September, 1998. Section 1.1, Bituminous and Subbituminous Coal Combustion. In: Compilation of Air Pollutant Emission Factors, Volume 1: Stationary Point and Area Sources, Fifth Edition, AP-42, Supplement E. U.S. Environmental Protection Agency, Office of Air Quality Planning and Standards. Research Triangle Park, North Carolina. | E | 0 | 1999-12-01 |  | 0
8303 | 10300205 | 1 | Point | External Combustion Boilers | Commercial/Institutional | Bituminous/Subbituminous Coal | Pulverized Coal: Wet Bottom (Bituminous Coal) | PM25-FIL |  | PM2.5, filterable | 340 | 121 | 183 | MULTIPLE CYCLONES | #N/A | 1 | 1 | Formula |  | 0 | Lb | Tons | Bituminous Coal | Burned | Bituminous CoalTonsBurned | 8.6E-1*A | 1.1 | Multiple cyclone estimated control efficiency = 94%. A= Coal ash weight percent, as fired. For example if coal ash weight is 8.2% then A=8.2. | EPA. September, 1998. Section 1.1, Bituminous and Subbituminous Coal Combustion. In: Compilation of Air Pollutant Emission Factors, Volume 1: Stationary Point and Area Sources, Fifth Edition, AP-42, Supplement E. U.S. Environmental Protection Agency, Office of Air Quality Planning and Standards. Research Triangle Park, North Carolina. | E | 0 | 1999-12-01 |  | 0
8304 | 10300205 | 1 | Point | External Combustion Boilers | Commercial/Institutional | Bituminous/Subbituminous Coal | Pulverized Coal: Wet Bottom (Bituminous Coal) | PM25-FIL |  | PM2.5, filterable | 340 | 128 | 189 | ELECTROSTATIC PRECIPITATOR | #N/A | 1 | 1 | Formula |  | 0 | Lb | Tons | Bituminous Coal | Burned | Bituminous CoalTonsBurned | 2.2E-2*A | 1.1 | ESP estimated control efficiency = 99.2%. A= Coal ash weight percent, as fired. For example if coal ash weight is 8.2% then A=8.2. | EPA. September, 1998. Section 1.1, Bituminous and Subbituminous Coal Combustion. In: Compilation of Air Pollutant Emission Factors, Volume 1: Stationary Point and Area Sources, Fifth Edition, AP-42, Supplement E. U.S. Environmental Protection Agency, Office of Air Quality Planning and Standards. Research Triangle Park, North Carolina. | E | 0 | 1999-12-01 |  | 0
8305 | 10300205 |  | Point | External Combustion Boilers | Commercial/Institutional | Bituminous/Subbituminous Coal | Pulverized Coal: Wet Bottom (Bituminous Coal) | PM25-PRI |  | PM2.5, primary | 341 | 0 | 129 | UNCONTROLLED | #N/A | 1 | 1 | Formula |  | 0 | Lb | Tons | Bituminous Coal | Burned | Bituminous CoalTonsBurned | 1.48E0*A A= Coal ash weight percent, as fired. For example if coal ash weight is 8.2% then A=8.2. | 1.1 |  | EPA. September, 1998. Section 1.1, Bituminous and Subbituminous Coal Combustion. In: Compilation of Air Pollutant Emission Factors, Volume 1: Stationary Point and Area Sources, Fifth Edition, AP-42, Supplement E. U.S. Environmental Protection Agency, Office of Air Quality Planning and Standards. Research Triangle Park, North Carolina. | E | 0 | 1998-09-01 | 1999-12-01 | 0
8306 | 10300205 |  | Point | External Combustion Boilers | Commercial/Institutional | Bituminous/Subbituminous Coal | Pulverized Coal: Wet Bottom (Bituminous Coal) | PM25-PRI |  | PM2.5, primary | 341 | 121 | 183 | MULTIPLE CYCLONES | #N/A | 1 | 1 | Formula |  | 0 | Lb | Tons | Bituminous Coal | Burned | Bituminous CoalTonsBurned | 8.6E-1*A A= Coal ash weight percent, as fired. For example if coal ash weight is 8.2% then A=8.2. | 1.1 | Multiple cyclone estimated control efficiency = 94% | EPA. September, 1998. Section 1.1, Bituminous and Subbituminous Coal Combustion. In: Compilation of Air Pollutant Emission Factors, Volume 1: Stationary Point and Area Sources, Fifth Edition, AP-42, Supplement E. U.S. Environmental Protection Agency, Office of Air Quality Planning and Standards. Research Triangle Park, North Carolina. | E | 0 | 1998-09-01 | 1999-12-01 | 0
8307 | 10300205 |  | Point | External Combustion Boilers | Commercial/Institutional | Bituminous/Subbituminous Coal | Pulverized Coal: Wet Bottom (Bituminous Coal) | PM25-PRI |  | PM2.5, primary | 341 | 128 | 189 | ELECTROSTATIC PRECIPITATOR | #N/A | 1 | 1 | Formula |  | 0 | Lb | Tons | Bituminous Coal | Burned | Bituminous CoalTonsBurned | 2.2E-2*A A= Coal ash weight percent, as fired. For example if coal ash weight is 8.2% then A=8.2. | 1.1 | ESP estimated control efficiency = 99.2% | EPA. September, 1998. Section 1.1, Bituminous and Subbituminous Coal Combustion. In: Compilation of Air Pollutant Emission Factors, Volume 1: Stationary Point and Area Sources, Fifth Edition, AP-42, Supplement E. U.S. Environmental Protection Agency, Office of Air Quality Planning and Standards. Research Triangle Park, North Carolina. | E | 0 | 1998-09-01 | 1999-12-01 | 0
8308 | 10300205 | 1 | Point | External Combustion Boilers | Commercial/Institutional | Bituminous/Subbituminous Coal | Pulverized Coal: Wet Bottom (Bituminous Coal) |  |  | Sulfur oxides (SOx) | 381 | 0 | 129 | UNCONTROLLED | #N/A | 1 | 1 | Formula |  | 0 | Lb | Tons | Bituminous Coal | Burned | Bituminous CoalTonsBurned | 3.8E1*S | 1.1 | Expressed as SO2, including SO2, SO3, and gaseous sulfates. Multiply the emission factor provided by the wt. % sulfur content of the fuel to obtain emission factor in lb/activity units. S= % Sulfur content. | EPA. September, 1998. Section 1.1, Bituminous and Subbituminous Coal Combustion. In: Compilation of Air Pollutant Emission Factors, Volume 1: Stationary Point and Area Sources, Fifth Edition, AP-42, Supplement E. U.S. Environmental Protection Agency, Office of Air Quality Planning and Standards. Research Triangle Park, North Carolina. | A | 0 |  |  | 0
8309 | 10300205 |  | Point | External Combustion Boilers | Commercial/Institutional | Bituminous/Subbituminous Coal | Pulverized Coal: Wet Bottom (Bituminous Coal) |  |  | Total non-methane organic compounds (TNMOC) | 398 | 0 | 129 | UNCONTROLLED | #N/A | 1 | 1 | 0.04 | 0.04 | 0 | Lb | Tons | Bituminous Coal | Burned | Bituminous CoalTonsBurned |  | 1.1 |  | EPA. September, 1998. Section 1.1, Bituminous and Subbituminous Coal Combustion. In: Compilation of Air Pollutant Emission Factors, Volume 1: Stationary Point and Area Sources, Fifth Edition, AP-42, Supplement E. U.S. Environmental Protection Agency, Office of Air Quality Planning and Standards. Research Triangle Park, North Carolina. | B | 0 | 1998-09-01 |  | 0
8310 | 10300205 |  | Point | External Combustion Boilers | Commercial/Institutional | Bituminous/Subbituminous Coal | Pulverized Coal: Wet Bottom (Bituminous Coal) | VOC |  | Volatile organic compounds (VOC) | 417 | 0 | 129 | UNCONTROLLED | #N/A | 1 | 1 | 0.04 | 0.04 | 0 | Lb | Tons | Bituminous Coal | Burned | Bituminous CoalTonsBurned |  | 1.1 | Nominal values achievable under normal operating conditions. Values one or two orders of magnitude higher can occur when combustion is not complete. | EPA. 1995. Section 1.1, Bituminous and Subbituminous Coal Combustion. In: Compilation of Air Pollutant Emission Factors, Volume 1: Stationary Point and Area Sources, Fifth Edition, AP-42. U.S. Environmental Protection Agency, Office of Air Quality Planning and Standards. Research Triangle Park, North Carolina. | B | 0 |  | 1998-09-01 | 0
8311 | 10300206 |  | Point | External Combustion Boilers | Commercial/Institutional | Bituminous/Subbituminous Coal | Pulverized Coal: Dry Bottom (Bituminous Coal) | 83329 | 83-32-9 | Acenaphthene | 69 | 99 | 169 | MISCELLANEOUS CONTROL DEVICES | #N/A | 1 | 1 | 5.1e-07 | 5.1e-07 | 0 | Lb | Tons | Bituminous Coal | Burned | Bituminous CoalTonsBurned |  | 1.1 | ESP or FABRIC FILTER only & WET LIMESTONE SCRUBBER or SPRAY DRYER w/ESP or FABRIC FILTER | EPA. September, 1998. Section 1.1, Bituminous and Subbituminous Coal Combustion. In: Compilation of Air Pollutant Emission Factors, Volume 1: Stationary Point and Area Sources, Fifth Edition, AP-42, Supplement E. U.S. Environmental Protection Agency, Office of Air Quality Planning and Standards. Research Triangle Park, North Carolina. | B | 0 |  |  | 0
8312 | 10300206 |  | Point | External Combustion Boilers | Commercial/Institutional | Bituminous/Subbituminous Coal | Pulverized Coal: Dry Bottom (Bituminous Coal) | 208968 | 208-96-8 | Acenaphthylene | 70 | 99 | 169 | MISCELLANEOUS CONTROL DEVICES | #N/A | 1 | 1 | 2.5e-07 | 2.5e-07 | 0 | Lb | Tons | Bituminous Coal | Burned | Bituminous CoalTonsBurned |  | 1.1 | ESP or FABRIC FILTER only & WET LIMESTONE SCRUBBER or SPRAY DRYER w/ESP or FABRIC FILTER | EPA. September, 1998. Section 1.1, Bituminous and Subbituminous Coal Combustion. In: Compilation of Air Pollutant Emission Factors, Volume 1: Stationary Point and Area Sources, Fifth Edition, AP-42, Supplement E. U.S. Environmental Protection Agency, Office of Air Quality Planning and Standards. Research Triangle Park, North Carolina. | B | 0 |  |  | 0
8313 | 10300206 |  | Point | External Combustion Boilers | Commercial/Institutional | Bituminous/Subbituminous Coal | Pulverized Coal: Dry Bottom (Bituminous Coal) | 75070 | 75-07-0 | Acetaldehyde | 71 | 99 | 169 | MISCELLANEOUS CONTROL DEVICES | #N/A | 1 | 1 | 0.00057 | 0.00057 | 0 | Lb | Tons | Bituminous Coal | Burned | Bituminous CoalTonsBurned |  | 1.1 | ESP or FABRIC FILTER only & WET LIMESTONE SCRUBBER or SPRAY DRYER w/ESP or FABRIC FILTER | EPA. September, 1998. Section 1.1, Bituminous and Subbituminous Coal Combustion. In: Compilation of Air Pollutant Emission Factors, Volume 1: Stationary Point and Area Sources, Fifth Edition, AP-42, Supplement E. U.S. Environmental Protection Agency, Office of Air Quality Planning and Standards. Research Triangle Park, North Carolina. | C | 0 |  |  | 0
8314 | 10300206 |  | Point | External Combustion Boilers | Commercial/Institutional | Bituminous/Subbituminous Coal | Pulverized Coal: Dry Bottom (Bituminous Coal) | 98862 | 98-86-2 | Acetophenone | 75 | 99 | 169 | MISCELLANEOUS CONTROL DEVICES | #N/A | 1 | 1 | 1.5e-05 | 1.5e-05 | 0 | Lb | Tons | Bituminous Coal | Burned | Bituminous CoalTonsBurned |  | 1.1 | ESP or FABRIC FILTER only & WET LIMESTONE SCRUBBER or SPRAY DRYER w/ESP or FABRIC FILTER | EPA. September, 1998. Section 1.1, Bituminous and Subbituminous Coal Combustion. In: Compilation of Air Pollutant Emission Factors, Volume 1: Stationary Point and Area Sources, Fifth Edition, AP-42, Supplement E. U.S. Environmental Protection Agency, Office of Air Quality Planning and Standards. Research Triangle Park, North Carolina. | D | 0 |  |  | 0
8315 | 10300206 |  | Point | External Combustion Boilers | Commercial/Institutional | Bituminous/Subbituminous Coal | Pulverized Coal: Dry Bottom (Bituminous Coal) | 107028 | 107-02-8 | Acrolein | 79 | 99 | 169 | MISCELLANEOUS CONTROL DEVICES | #N/A | 1 | 1 | 0.00029 | 0.00029 | 0 | Lb | Tons | Bituminous Coal | Burned | Bituminous CoalTonsBurned |  | 1.1 | ESP or FABRIC FILTER only & WET LIMESTONE SCRUBBER or SPRAY DRYER w/ESP or FABRIC FILTER | EPA. September, 1998. Section 1.1, Bituminous and Subbituminous Coal Combustion. In: Compilation of Air Pollutant Emission Factors, Volume 1: Stationary Point and Area Sources, Fifth Edition, AP-42, Supplement E. U.S. Environmental Protection Agency, Office of Air Quality Planning and Standards. Research Triangle Park, North Carolina. | D | 0 |  |  | 0
8316 | 10300206 |  | Point | External Combustion Boilers | Commercial/Institutional | Bituminous/Subbituminous Coal | Pulverized Coal: Dry Bottom (Bituminous Coal) | NH3 | 7664-41-7 | Ammonia | 87 | 0 | 129 | UNCONTROLLED | #N/A | 1 | 1 | 0.565 | 0.565 | 0 | Lb | 1000 Tons | Bituminous Coal | Burned | Bituminous Coal1000 TonsBurned |  |  |  | Development and Selection of Ammonia Emission Factors - Final Report. R. Battye, W. Battye, C. Overcash, and S. Fudge; EC/R Incorporated; Durham, NC. Report prepared for USEPA Office of Research and Development; August, 1994. | E | 0 | 2000-09-01 |  | 0
8317 | 10300206 |  | Point | External Combustion Boilers | Commercial/Institutional | Bituminous/Subbituminous Coal | Pulverized Coal: Dry Bottom (Bituminous Coal) | NH3 | 7664-41-7 | Ammonia | 87 | 107 | 172 | SELECTIVE NONCATALYTIC REDUCTION FOR NOX | #N/A | 1 | 1 | 0.63 | 0.63 | 0 | Lb | Tons | Bituminous Coal | Burned | Bituminous CoalTonsBurned |  |  |  | Development and Selection of Ammonia Emission Factors - Final Report. R. Battye, W. Battye, C. Overcash, and S. Fudge; EC/R Incorporated; Durham, NC. Report prepared for USEPA Office of Research and Development; August, 1994. | C | 0 | 2000-09-01 |  | 0
8318 | 10300206 |  | Point | External Combustion Boilers | Commercial/Institutional | Bituminous/Subbituminous Coal | Pulverized Coal: Dry Bottom (Bituminous Coal) | NH3 | 7664-41-7 | Ammonia | 87 | 139 | 198 | SCR (SELECTIVE CATALYTIC REDUCTION) | #N/A | 1 | 1 | 0.31 | 0.31 | 0 | Lb | Tons | Bituminous Coal | Burned | Bituminous CoalTonsBurned |  |  |  | Development and Selection of Ammonia Emission Factors - Final Report. R. Battye, W. Battye, C. Overcash, and S. Fudge; EC/R Incorporated; Durham, NC. Report prepared for USEPA Office of Research and Development; August, 1994. | C | 0 | 2000-09-01 |  | 0
8319 | 10300206 |  | Point | External Combustion Boilers | Commercial/Institutional | Bituminous/Subbituminous Coal | Pulverized Coal: Dry Bottom (Bituminous Coal) | 120127 | 120-12-7 | Anthracene | 91 | 99 | 169 | MISCELLANEOUS CONTROL DEVICES | #N/A | 1 | 1 | 2.1e-07 | 2.1e-07 | 0 | Lb | Tons | Bituminous Coal | Burned | Bituminous CoalTonsBurned |  | 1.1 | ESP or FABRIC FILTER only & WET LIMESTONE SCRUBBER or SPRAY DRYER w/ESP or FABRIC FILTER | EPA. September, 1998. Section 1.1, Bituminous and Subbituminous Coal Combustion. In: Compilation of Air Pollutant Emission Factors, Volume 1: Stationary Point and Area Sources, Fifth Edition, AP-42, Supplement E. U.S. Environmental Protection Agency, Office of Air Quality Planning and Standards. Research Triangle Park, North Carolina. | B | 0 |  |  | 0
8320 | 10300206 |  | Point | External Combustion Boilers | Commercial/Institutional | Bituminous/Subbituminous Coal | Pulverized Coal: Dry Bottom (Bituminous Coal) | 7440360 | 7440-36-0 | Antimony | 92 | 99 | 169 | MISCELLANEOUS CONTROL DEVICES | #N/A | 1 | 1 | 1.8e-05 | 1.8e-05 | 0 | Lb | Tons | Bituminous Coal | Burned | Bituminous CoalTonsBurned |  | 1.1 | ESP or FABRIC FILTER only & WET LIMESTONE SCRUBBER or SPRAY DRYER w/ESP or FABRIC FILTER | EPA. September, 1998. Section 1.1, Bituminous and Subbituminous Coal Combustion. In: Compilation of Air Pollutant Emission Factors, Volume 1: Stationary Point and Area Sources, Fifth Edition, AP-42, Supplement E. U.S. Environmental Protection Agency, Office of Air Quality Planning and Standards. Research Triangle Park, North Carolina. | A | 0 |  |  | 0
8321 | 10300206 |  | Point | External Combustion Boilers | Commercial/Institutional | Bituminous/Subbituminous Coal | Pulverized Coal: Dry Bottom (Bituminous Coal) | 7440382 | 7440-38-2 | Arsenic | 93 | 0 | 129 | UNCONTROLLED | #N/A | 1 | 1 | 0.000684 | 0.000684 | 0 | Lb | Million Btus | Heat | Input | HeatMillion BtusInput |  | 1.1 | Based on literature review. | EPA. September, 1998. Section 1.1, Bituminous and Subbituminous Coal Combustion. In: Compilation of Air Pollutant Emission Factors, Volume 1: Stationary Point and Area Sources, Fifth Edition, AP-42, Supplement E. U.S. Environmental Protection Agency, Office of Air Quality Planning and Standards. Research Triangle Park, North Carolina. | E | 0 |  |  | 0
8322 | 10300206 |  | Point | External Combustion Boilers | Commercial/Institutional | Bituminous/Subbituminous Coal | Pulverized Coal: Dry Bottom (Bituminous Coal) | 7440382 | 7440-38-2 | Arsenic | 93 | 99 | 169 | MISCELLANEOUS CONTROL DEVICES | #N/A | 1 | 1 | 0.00041 | 0.00041 | 0 | Lb | Tons | Bituminous Coal | Burned | Bituminous CoalTonsBurned |  | 1.1 | ESP or FABRIC FILTER only & WET LIMESTONE SCRUBBER or SPRAY DRYER w/ESP or FABRIC FILTER | EPA. September, 1998. Section 1.1, Bituminous and Subbituminous Coal Combustion. In: Compilation of Air Pollutant Emission Factors, Volume 1: Stationary Point and Area Sources, Fifth Edition, AP-42, Supplement E. U.S. Environmental Protection Agency, Office of Air Quality Planning and Standards. Research Triangle Park, North Carolina. | A | 0 |  |  | 0
8323 | 10300206 |  | Point | External Combustion Boilers | Commercial/Institutional | Bituminous/Subbituminous Coal | Pulverized Coal: Dry Bottom (Bituminous Coal) | 71432 | 71-43-2 | Benzene | 98 | 99 | 169 | MISCELLANEOUS CONTROL DEVICES | #N/A | 1 | 1 | 0.0013 | 0.0013 | 0 | Lb | Tons | Bituminous Coal | Burned | Bituminous CoalTonsBurned |  | 1.1 | ESP or FABRIC FILTER only & WET LIMESTONE SCRUBBER or SPRAY DRYER w/ESP or FABRIC FILTER | EPA. September, 1998. Section 1.1, Bituminous and Subbituminous Coal Combustion. In: Compilation of Air Pollutant Emission Factors, Volume 1: Stationary Point and Area Sources, Fifth Edition, AP-42, Supplement E. U.S. Environmental Protection Agency, Office of Air Quality Planning and Standards. Research Triangle Park, North Carolina. | A | 0 |  |  | 0
8324 | 10300206 |  | Point | External Combustion Boilers | Commercial/Institutional | Bituminous/Subbituminous Coal | Pulverized Coal: Dry Bottom (Bituminous Coal) | 56553 | 56-55-3 | Benzo (a) anthracene | 102 | 99 | 169 | MISCELLANEOUS CONTROL DEVICES | #N/A | 1 | 1 | 8e-08 | 8e-08 | 0 | Lb | Tons | Bituminous Coal | Burned | Bituminous CoalTonsBurned |  | 1.1 | ESP or FABRIC FILTER only & WET LIMESTONE SCRUBBER or SPRAY DRYER w/ESP or FABRIC FILTER | EPA. September, 1998. Section 1.1, Bituminous and Subbituminous Coal Combustion. In: Compilation of Air Pollutant Emission Factors, Volume 1: Stationary Point and Area Sources, Fifth Edition, AP-42, Supplement E. U.S. Environmental Protection Agency, Office of Air Quality Planning and Standards. Research Triangle Park, North Carolina. | B | 0 |  |  | 0
8325 | 10300206 |  | Point | External Combustion Boilers | Commercial/Institutional | Bituminous/Subbituminous Coal | Pulverized Coal: Dry Bottom (Bituminous Coal) | 50328 | 50-32-8 | Benzo (a) pyrene | 103 | 99 | 169 | MISCELLANEOUS CONTROL DEVICES | #N/A | 1 | 1 | 3.8e-08 | 3.8e-08 | 0 | Lb | Tons | Bituminous Coal | Burned | Bituminous CoalTonsBurned |  | 1.1 | ESP or FABRIC FILTER only & WET LIMESTONE SCRUBBER or SPRAY DRYER w/ESP or FABRIC FILTER | EPA. September, 1998. Section 1.1, Bituminous and Subbituminous Coal Combustion. In: Compilation of Air Pollutant Emission Factors, Volume 1: Stationary Point and Area Sources, Fifth Edition, AP-42, Supplement E. U.S. Environmental Protection Agency, Office of Air Quality Planning and Standards. Research Triangle Park, North Carolina. | D | 0 |  |  | 0
8326 | 10300206 |  | Point | External Combustion Boilers | Commercial/Institutional | Bituminous/Subbituminous Coal | Pulverized Coal: Dry Bottom (Bituminous Coal) | 191242 | 191-24-2 | Benzo (g,h,i) perylene | 106 | 99 | 169 | MISCELLANEOUS CONTROL DEVICES | #N/A | 1 | 1 | 2.7e-08 | 2.7e-08 | 0 | Lb | Tons | Bituminous Coal | Burned | Bituminous CoalTonsBurned |  | 1.1 | ESP or FABRIC FILTER only & WET LIMESTONE SCRUBBER or SPRAY DRYER w/ESP or FABRIC FILTER | EPA. September, 1998. Section 1.1, Bituminous and Subbituminous Coal Combustion. In: Compilation of Air Pollutant Emission Factors, Volume 1: Stationary Point and Area Sources, Fifth Edition, AP-42, Supplement E. U.S. Environmental Protection Agency, Office of Air Quality Planning and Standards. Research Triangle Park, North Carolina. | D | 0 |  |  | 0
8327 | 10300206 |  | Point | External Combustion Boilers | Commercial/Institutional | Bituminous/Subbituminous Coal | Pulverized Coal: Dry Bottom (Bituminous Coal) | 56832736 | 56832-73-6 | Benzofluoranthenes | 112 | 99 | 169 | MISCELLANEOUS CONTROL DEVICES | #N/A | 1 | 1 | 1.1e-07 | 1.1e-07 | 0 | Lb | Tons | Bituminous Coal | Burned | Bituminous CoalTonsBurned |  | 1.1 | ESP or FABRIC FILTER only & WET LIMESTONE SCRUBBER or SPRAY DRYER w/ESP or FABRIC FILTER | EPA. September, 1998. Section 1.1, Bituminous and Subbituminous Coal Combustion. In: Compilation of Air Pollutant Emission Factors, Volume 1: Stationary Point and Area Sources, Fifth Edition, AP-42, Supplement E. U.S. Environmental Protection Agency, Office of Air Quality Planning and Standards. Research Triangle Park, North Carolina. | B | 0 |  |  | 0
8328 | 10300206 |  | Point | External Combustion Boilers | Commercial/Institutional | Bituminous/Subbituminous Coal | Pulverized Coal: Dry Bottom (Bituminous Coal) | 100447 | 100-44-7 | Benzyl chloride | 118 | 99 | 169 | MISCELLANEOUS CONTROL DEVICES | #N/A | 1 | 1 | 0.0007 | 0.0007 | 0 | Lb | Tons | Bituminous Coal | Burned | Bituminous CoalTonsBurned |  | 1.1 | ESP or FABRIC FILTER only & WET LIMESTONE SCRUBBER or SPRAY DRYER w/ESP or FABRIC FILTER | EPA. September, 1998. Section 1.1, Bituminous and Subbituminous Coal Combustion. In: Compilation of Air Pollutant Emission Factors, Volume 1: Stationary Point and Area Sources, Fifth Edition, AP-42, Supplement E. U.S. Environmental Protection Agency, Office of Air Quality Planning and Standards. Research Triangle Park, North Carolina. | D | 0 |  |  | 0
8329 | 10300206 |  | Point | External Combustion Boilers | Commercial/Institutional | Bituminous/Subbituminous Coal | Pulverized Coal: Dry Bottom (Bituminous Coal) | 7440417 | 7440-41-7 | Beryllium | 119 | 0 | 129 | UNCONTROLLED | #N/A | 1 | 1 | 8.1e-05 | 8.1e-05 | 0 | Lb | Million Btus | Heat | Input | HeatMillion BtusInput |  | 1.1 | Based on literature review. | EPA. September, 1998. Section 1.1, Bituminous and Subbituminous Coal Combustion. In: Compilation of Air Pollutant Emission Factors, Volume 1: Stationary Point and Area Sources, Fifth Edition, AP-42, Supplement E. U.S. Environmental Protection Agency, Office of Air Quality Planning and Standards. Research Triangle Park, North Carolina. | E | 0 |  |  | 0
8330 | 10300206 |  | Point | External Combustion Boilers | Commercial/Institutional | Bituminous/Subbituminous Coal | Pulverized Coal: Dry Bottom (Bituminous Coal) | 7440417 | 7440-41-7 | Beryllium | 119 | 99 | 169 | MISCELLANEOUS CONTROL DEVICES | #N/A | 1 | 1 | 2.1e-05 | 2.1e-05 | 0 | Lb | Tons | Bituminous Coal | Burned | Bituminous CoalTonsBurned |  | 1.1 | ESP or FABRIC FILTER only & WET LIMESTONE SCRUBBER or SPRAY DRYER w/ESP or FABRIC FILTER | EPA. September, 1998. Section 1.1, Bituminous and Subbituminous Coal Combustion. In: Compilation of Air Pollutant Emission Factors, Volume 1: Stationary Point and Area Sources, Fifth Edition, AP-42, Supplement E. U.S. Environmental Protection Agency, Office of Air Quality Planning and Standards. Research Triangle Park, North Carolina. | A | 0 |  |  | 0
8331 | 10300206 |  | Point | External Combustion Boilers | Commercial/Institutional | Bituminous/Subbituminous Coal | Pulverized Coal: Dry Bottom (Bituminous Coal) | 92524 | 92-52-4 | Biphenyl | 122 | 99 | 169 | MISCELLANEOUS CONTROL DEVICES | #N/A | 1 | 1 | 1.7e-06 | 1.7e-06 | 0 | Lb | Tons | Bituminous Coal | Burned | Bituminous CoalTonsBurned |  | 1.1 | ESP or FABRIC FILTER only & WET LIMESTONE SCRUBBER or SPRAY DRYER w/ESP or FABRIC FILTER | EPA. September, 1998. Section 1.1, Bituminous and Subbituminous Coal Combustion. In: Compilation of Air Pollutant Emission Factors, Volume 1: Stationary Point and Area Sources, Fifth Edition, AP-42, Supplement E. U.S. Environmental Protection Agency, Office of Air Quality Planning and Standards. Research Triangle Park, North Carolina. | D | 0 |  |  | 0
8332 | 10300206 |  | Point | External Combustion Boilers | Commercial/Institutional | Bituminous/Subbituminous Coal | Pulverized Coal: Dry Bottom (Bituminous Coal) | 75252 | 75-25-2 | Bromoform | 126 | 99 | 169 | MISCELLANEOUS CONTROL DEVICES | #N/A | 1 | 1 | 3.9e-05 | 3.9e-05 | 0 | Lb | Tons | Bituminous Coal | Burned | Bituminous CoalTonsBurned |  | 1.1 | ESP or FABRIC FILTER only & WET LIMESTONE SCRUBBER or SPRAY DRYER w/ESP or FABRIC FILTER | EPA. September, 1998. Section 1.1, Bituminous and Subbituminous Coal Combustion. In: Compilation of Air Pollutant Emission Factors, Volume 1: Stationary Point and Area Sources, Fifth Edition, AP-42, Supplement E. U.S. Environmental Protection Agency, Office of Air Quality Planning and Standards. Research Triangle Park, North Carolina. | E | 0 |  |  | 0
8333 | 10300206 |  | Point | External Combustion Boilers | Commercial/Institutional | Bituminous/Subbituminous Coal | Pulverized Coal: Dry Bottom (Bituminous Coal) | 7440439 | 7440-43-9 | Cadmium | 130 | 0 | 129 | UNCONTROLLED | #N/A | 1 | 1 | 4.44e-05 | 4.44e-05 | 0 | Lb | Million Btus | Heat | Input | HeatMillion BtusInput |  | 1.1 | Based on literature review. | EPA. September, 1998. Section 1.1, Bituminous and Subbituminous Coal Combustion. In: Compilation of Air Pollutant Emission Factors, Volume 1: Stationary Point and Area Sources, Fifth Edition, AP-42, Supplement E. U.S. Environmental Protection Agency, Office of Air Quality Planning and Standards. Research Triangle Park, North Carolina. | E | 0 |  |  | 0
8334 | 10300206 |  | Point | External Combustion Boilers | Commercial/Institutional | Bituminous/Subbituminous Coal | Pulverized Coal: Dry Bottom (Bituminous Coal) | 7440439 | 7440-43-9 | Cadmium | 130 | 99 | 169 | MISCELLANEOUS CONTROL DEVICES | #N/A | 1 | 1 | 5.1e-05 | 5.1e-05 | 0 | Lb | Tons | Bituminous Coal | Burned | Bituminous CoalTonsBurned |  | 1.1 | ESP or FABRIC FILTER only & WET LIMESTONE SCRUBBER or SPRAY DRYER w/ESP or FABRIC FILTER | EPA. September, 1998. Section 1.1, Bituminous and Subbituminous Coal Combustion. In: Compilation of Air Pollutant Emission Factors, Volume 1: Stationary Point and Area Sources, Fifth Edition, AP-42, Supplement E. U.S. Environmental Protection Agency, Office of Air Quality Planning and Standards. Research Triangle Park, North Carolina. | A | 0 |  |  | 0
8335 | 10300206 |  | Point | External Combustion Boilers | Commercial/Institutional | Bituminous/Subbituminous Coal | Pulverized Coal: Dry Bottom (Bituminous Coal) | CO | 630-08-0 | Carbon monoxide | 137 | 0 | 129 | UNCONTROLLED | #N/A | 1 | 1 | 0.5 | 0.5 | 0 | Lb | Tons | Bituminous Coal | Burned | Bituminous CoalTonsBurned |  | 1.1 | Values of 1 or 2 orders of magnitude higher can occur when combustion is not complete. Emission factors for CO2 emissions from coal combustion should be calculated using CO2/ton coal = 72.6C, where C is the wt. percent carbon content of the coal. Factor is for Pre-NSPS and Post-NSPS boilers. | EPA. September, 1998. Section 1.1, Bituminous and Subbituminous Coal Combustion. In: Compilation of Air Pollutant Emission Factors, Volume 1: Stationary Point and Area Sources, Fifth Edition, AP-42, Supplement E. U.S. Environmental Protection Agency, Office of Air Quality Planning and Standards. Research Triangle Park, North Carolina. | A | 0 |  |  | 0
8336 | 10300206 |  | Point | External Combustion Boilers | Commercial/Institutional | Bituminous/Subbituminous Coal | Pulverized Coal: Dry Bottom (Bituminous Coal) | CO | 630-08-0 | Carbon monoxide | 137 | 205 | 220 | LOW NOX BURNERS | #N/A | 1 | 1 | 0.5 | 0.5 | 0 | Lb | Tons | Bituminous Coal | Burned | Bituminous CoalTonsBurned |  | 1.1 | Values of 1 or 2 orders of magnitude higher can occur when combustion is not complete. Emission factors for CO2 emissions from coal combustion should be calculated using CO2/ton coal = 72.6C, where C is the wt. percent carbon content of the coal. Factor is for Pre-NSPS boilers. | EPA. September, 1998. Section 1.1, Bituminous and Subbituminous Coal Combustion. In: Compilation of Air Pollutant Emission Factors, Volume 1: Stationary Point and Area Sources, Fifth Edition, AP-42, Supplement E. U.S. Environmental Protection Agency, Office of Air Quality Planning and Standards. Research Triangle Park, North Carolina. | A | 0 | 1998-09-01 |  | 0
8337 | 10300206 |  | Point | External Combustion Boilers | Commercial/Institutional | Bituminous/Subbituminous Coal | Pulverized Coal: Dry Bottom (Bituminous Coal) | 75150 | 75-15-0 | Carbon sulfide | 138 | 99 | 169 | MISCELLANEOUS CONTROL DEVICES | #N/A | 1 | 1 | 0.00013 | 0.00013 | 0 | Lb | Tons | Bituminous Coal | Burned | Bituminous CoalTonsBurned |  | 1.1 | ESP or FABRIC FILTER only & WET LIMESTONE SCRUBBER or SPRAY DRYER w/ESP or FABRIC FILTER | EPA. September, 1998. Section 1.1, Bituminous and Subbituminous Coal Combustion. In: Compilation of Air Pollutant Emission Factors, Volume 1: Stationary Point and Area Sources, Fifth Edition, AP-42, Supplement E. U.S. Environmental Protection Agency, Office of Air Quality Planning and Standards. Research Triangle Park, North Carolina. | D | 0 |  |  | 0
8338 | 10300206 |  | Point | External Combustion Boilers | Commercial/Institutional | Bituminous/Subbituminous Coal | Pulverized Coal: Dry Bottom (Bituminous Coal) | 532274 | 532-27-4 | 2-Chloroacetophenone | 49 | 99 | 169 | MISCELLANEOUS CONTROL DEVICES | #N/A | 1 | 1 | 7e-06 | 7e-06 | 0 | Lb | Tons | Bituminous Coal | Burned | Bituminous CoalTonsBurned |  | 1.1 | ESP or FABRIC FILTER only & WET LIMESTONE SCRUBBER or SPRAY DRYER w/ESP or FABRIC FILTER | EPA. September, 1998. Section 1.1, Bituminous and Subbituminous Coal Combustion. In: Compilation of Air Pollutant Emission Factors, Volume 1: Stationary Point and Area Sources, Fifth Edition, AP-42, Supplement E. U.S. Environmental Protection Agency, Office of Air Quality Planning and Standards. Research Triangle Park, North Carolina. | E | 0 |  |  | 0
8339 | 10300206 |  | Point | External Combustion Boilers | Commercial/Institutional | Bituminous/Subbituminous Coal | Pulverized Coal: Dry Bottom (Bituminous Coal) | 108907 | 108-90-7 | Chlorobenzene | 144 | 99 | 169 | MISCELLANEOUS CONTROL DEVICES | #N/A | 1 | 1 | 2.2e-05 | 2.2e-05 | 0 | Lb | Tons | Bituminous Coal | Burned | Bituminous CoalTonsBurned |  | 1.1 | ESP or FABRIC FILTER only & WET LIMESTONE SCRUBBER or SPRAY DRYER w/ESP or FABRIC FILTER | EPA. September, 1998. Section 1.1, Bituminous and Subbituminous Coal Combustion. In: Compilation of Air Pollutant Emission Factors, Volume 1: Stationary Point and Area Sources, Fifth Edition, AP-42, Supplement E. U.S. Environmental Protection Agency, Office of Air Quality Planning and Standards. Research Triangle Park, North Carolina. | D | 0 |  |  | 0
8340 | 10300206 |  | Point | External Combustion Boilers | Commercial/Institutional | Bituminous/Subbituminous Coal | Pulverized Coal: Dry Bottom (Bituminous Coal) | 67663 | 67-66-3 | Chloroform | 147 | 99 | 169 | MISCELLANEOUS CONTROL DEVICES | #N/A | 1 | 1 | 5.9e-05 | 5.9e-05 | 0 | Lb | Tons | Bituminous Coal | Burned | Bituminous CoalTonsBurned |  | 1.1 | ESP or FABRIC FILTER only & WET LIMESTONE SCRUBBER or SPRAY DRYER w/ESP or FABRIC FILTER | EPA. September, 1998. Section 1.1, Bituminous and Subbituminous Coal Combustion. In: Compilation of Air Pollutant Emission Factors, Volume 1: Stationary Point and Area Sources, Fifth Edition, AP-42, Supplement E. U.S. Environmental Protection Agency, Office of Air Quality Planning and Standards. Research Triangle Park, North Carolina. | D | 0 |  |  | 0
8341 | 10300206 |  | Point | External Combustion Boilers | Commercial/Institutional | Bituminous/Subbituminous Coal | Pulverized Coal: Dry Bottom (Bituminous Coal) | 7440473 | 7440-47-3 | Chromium | 149 | 0 | 129 | UNCONTROLLED | #N/A | 1 | 1 | 1.250E-3 - 1.570E-3 | #VALUE! | 0 | Lb | Million Btus | Heat | Input | HeatMillion BtusInput |  | 1.1 | Based on literature review. | EPA. September, 1998. Section 1.1, Bituminous and Subbituminous Coal Combustion. In: Compilation of Air Pollutant Emission Factors, Volume 1: Stationary Point and Area Sources, Fifth Edition, AP-42, Supplement E. U.S. Environmental Protection Agency, Office of Air Quality Planning and Standards. Research Triangle Park, North Carolina. | E | 0 |  |  | 0
8342 | 10300206 |  | Point | External Combustion Boilers | Commercial/Institutional | Bituminous/Subbituminous Coal | Pulverized Coal: Dry Bottom (Bituminous Coal) | 7440473 | 7440-47-3 | Chromium | 149 | 99 | 169 | MISCELLANEOUS CONTROL DEVICES | #N/A | 1 | 1 | 0.00026 | 0.00026 | 0 | Lb | Tons | Bituminous Coal | Burned | Bituminous CoalTonsBurned |  | 1.1 | ESP or FABRIC FILTER only & WET LIMESTONE SCRUBBER or SPRAY DRYER w/ESP or FABRIC FILTER | EPA. September, 1998. Section 1.1, Bituminous and Subbituminous Coal Combustion. In: Compilation of Air Pollutant Emission Factors, Volume 1: Stationary Point and Area Sources, Fifth Edition, AP-42, Supplement E. U.S. Environmental Protection Agency, Office of Air Quality Planning and Standards. Research Triangle Park, North Carolina. | A | 0 |  |  | 0
8343 | 10300206 |  | Point | External Combustion Boilers | Commercial/Institutional | Bituminous/Subbituminous Coal | Pulverized Coal: Dry Bottom (Bituminous Coal) | 18540299 | 18540-29-9 | Chromium (VI) | 151 | 99 | 169 | MISCELLANEOUS CONTROL DEVICES | #N/A | 1 | 1 | 7.9e-05 | 7.9e-05 | 0 | Lb | Tons | Bituminous Coal | Burned | Bituminous CoalTonsBurned |  | 1.1 | ESP or FABRIC FILTER only & WET LIMESTONE SCRUBBER or SPRAY DRYER w/ESP or FABRIC FILTER | EPA. September, 1998. Section 1.1, Bituminous and Subbituminous Coal Combustion. In: Compilation of Air Pollutant Emission Factors, Volume 1: Stationary Point and Area Sources, Fifth Edition, AP-42, Supplement E. U.S. Environmental Protection Agency, Office of Air Quality Planning and Standards. Research Triangle Park, North Carolina. | D | 0 |  |  | 0
8344 | 10300206 |  | Point | External Combustion Boilers | Commercial/Institutional | Bituminous/Subbituminous Coal | Pulverized Coal: Dry Bottom (Bituminous Coal) | 218019 | 218-01-9 | Chrysene | 153 | 99 | 169 | MISCELLANEOUS CONTROL DEVICES | #N/A | 1 | 1 | 1e-07 | 1e-07 | 0 | Lb | Tons | Bituminous Coal | Burned | Bituminous CoalTonsBurned |  | 1.1 | ESP or FABRIC FILTER only & WET LIMESTONE SCRUBBER or SPRAY DRYER w/ESP or FABRIC FILTER | EPA. September, 1998. Section 1.1, Bituminous and Subbituminous Coal Combustion. In: Compilation of Air Pollutant Emission Factors, Volume 1: Stationary Point and Area Sources, Fifth Edition, AP-42, Supplement E. U.S. Environmental Protection Agency, Office of Air Quality Planning and Standards. Research Triangle Park, North Carolina. | C | 0 |  |  | 0
8345 | 10300206 |  | Point | External Combustion Boilers | Commercial/Institutional | Bituminous/Subbituminous Coal | Pulverized Coal: Dry Bottom (Bituminous Coal) | 7440484 | 7440-48-4 | Cobalt | 154 | 99 | 169 | MISCELLANEOUS CONTROL DEVICES | #N/A | 1 | 1 | 0.0001 | 0.0001 | 0 | Lb | Tons | Bituminous Coal | Burned | Bituminous CoalTonsBurned |  | 1.1 | ESP or FABRIC FILTER only & WET LIMESTONE SCRUBBER or SPRAY DRYER w/ESP or FABRIC FILTER | EPA. September, 1998. Section 1.1, Bituminous and Subbituminous Coal Combustion. In: Compilation of Air Pollutant Emission Factors, Volume 1: Stationary Point and Area Sources, Fifth Edition, AP-42, Supplement E. U.S. Environmental Protection Agency, Office of Air Quality Planning and Standards. Research Triangle Park, North Carolina. | A | 0 |  |  | 0
8346 | 10300206 |  | Point | External Combustion Boilers | Commercial/Institutional | Bituminous/Subbituminous Coal | Pulverized Coal: Dry Bottom (Bituminous Coal) | 57125 | 57-12-5 | Cyanide | 160 | 99 | 169 | MISCELLANEOUS CONTROL DEVICES | #N/A | 1 | 1 | 0.0025 | 0.0025 | 0 | Lb | Tons | Bituminous Coal | Burned | Bituminous CoalTonsBurned |  | 1.1 | ESP or FABRIC FILTER only & WET LIMESTONE SCRUBBER or SPRAY DRYER w/ESP or FABRIC FILTER | EPA. September, 1998. Section 1.1, Bituminous and Subbituminous Coal Combustion. In: Compilation of Air Pollutant Emission Factors, Volume 1: Stationary Point and Area Sources, Fifth Edition, AP-42, Supplement E. U.S. Environmental Protection Agency, Office of Air Quality Planning and Standards. Research Triangle Park, North Carolina. | D | 0 |  |  | 0
8347 | 10300206 |  | Point | External Combustion Boilers | Commercial/Institutional | Bituminous/Subbituminous Coal | Pulverized Coal: Dry Bottom (Bituminous Coal) | 75092 | 75-09-2 | Dichloromethane | 175 | 99 | 169 | MISCELLANEOUS CONTROL DEVICES | #N/A | 1 | 1 | 0.00029 | 0.00029 | 0 | Lb | Tons | Bituminous Coal | Burned | Bituminous CoalTonsBurned |  | 1.1 | ESP or FABRIC FILTER only & WET LIMESTONE SCRUBBER or SPRAY DRYER w/ESP or FABRIC FILTER | EPA. September, 1998. Section 1.1, Bituminous and Subbituminous Coal Combustion. In: Compilation of Air Pollutant Emission Factors, Volume 1: Stationary Point and Area Sources, Fifth Edition, AP-42, Supplement E. U.S. Environmental Protection Agency, Office of Air Quality Planning and Standards. Research Triangle Park, North Carolina. | D | 0 |  |  | 0
8348 | 10300206 |  | Point | External Combustion Boilers | Commercial/Institutional | Bituminous/Subbituminous Coal | Pulverized Coal: Dry Bottom (Bituminous Coal) | 77781 | 77-78-1 | Dimethyl sulfate | 180 | 99 | 169 | MISCELLANEOUS CONTROL DEVICES | #N/A | 1 | 1 | 4.8e-05 | 4.8e-05 | 0 | Lb | Tons | Bituminous Coal | Burned | Bituminous CoalTonsBurned |  | 1.1 | ESP or FABRIC FILTER only & WET LIMESTONE SCRUBBER or SPRAY DRYER w/ESP or FABRIC FILTER | EPA. September, 1998. Section 1.1, Bituminous and Subbituminous Coal Combustion. In: Compilation of Air Pollutant Emission Factors, Volume 1: Stationary Point and Area Sources, Fifth Edition, AP-42, Supplement E. U.S. Environmental Protection Agency, Office of Air Quality Planning and Standards. Research Triangle Park, North Carolina. | E | 0 |  |  | 0
8349 | 10300206 |  | Point | External Combustion Boilers | Commercial/Institutional | Bituminous/Subbituminous Coal | Pulverized Coal: Dry Bottom (Bituminous Coal) | 121142 | 121-14-2 | 2,4-Dinitrotoluene | 45 | 99 | 169 | MISCELLANEOUS CONTROL DEVICES | #N/A | 1 | 1 | 2.8e-07 | 2.8e-07 | 0 | Lb | Tons | Bituminous Coal | Burned | Bituminous CoalTonsBurned |  | 1.1 | ESP or FABRIC FILTER only & WET LIMESTONE SCRUBBER or SPRAY DRYER w/ESP or FABRIC FILTER | EPA. September, 1998. Section 1.1, Bituminous and Subbituminous Coal Combustion. In: Compilation of Air Pollutant Emission Factors, Volume 1: Stationary Point and Area Sources, Fifth Edition, AP-42, Supplement E. U.S. Environmental Protection Agency, Office of Air Quality Planning and Standards. Research Triangle Park, North Carolina. | D | 0 |  |  | 0
8350 | 10300206 |  | Point | External Combustion Boilers | Commercial/Institutional | Bituminous/Subbituminous Coal | Pulverized Coal: Dry Bottom (Bituminous Coal) | 117817 | 117-81-7 | Dioctyl phthalate | 186 | 99 | 169 | MISCELLANEOUS CONTROL DEVICES | #N/A | 1 | 1 | 7.3e-05 | 7.3e-05 | 0 | Lb | Tons | Bituminous Coal | Burned | Bituminous CoalTonsBurned |  | 1.1 | ESP or FABRIC FILTER only & WET LIMESTONE SCRUBBER or SPRAY DRYER w/ESP or FABRIC FILTER | EPA. September, 1998. Section 1.1, Bituminous and Subbituminous Coal Combustion. In: Compilation of Air Pollutant Emission Factors, Volume 1: Stationary Point and Area Sources, Fifth Edition, AP-42, Supplement E. U.S. Environmental Protection Agency, Office of Air Quality Planning and Standards. Research Triangle Park, North Carolina. | D | 0 |  |  | 0
8351 | 10300206 |  | Point | External Combustion Boilers | Commercial/Institutional | Bituminous/Subbituminous Coal | Pulverized Coal: Dry Bottom (Bituminous Coal) | 75003 | 75-00-3 | Ethyl chloride | 195 | 99 | 169 | MISCELLANEOUS CONTROL DEVICES | #N/A | 1 | 1 | 4.2e-05 | 4.2e-05 | 0 | Lb | Tons | Bituminous Coal | Burned | Bituminous CoalTonsBurned |  | 1.1 | ESP or FABRIC FILTER only & WET LIMESTONE SCRUBBER or SPRAY DRYER w/ESP or FABRIC FILTER | EPA. September, 1998. Section 1.1, Bituminous and Subbituminous Coal Combustion. In: Compilation of Air Pollutant Emission Factors, Volume 1: Stationary Point and Area Sources, Fifth Edition, AP-42, Supplement E. U.S. Environmental Protection Agency, Office of Air Quality Planning and Standards. Research Triangle Park, North Carolina. | D | 0 |  |  | 0
8352 | 10300206 |  | Point | External Combustion Boilers | Commercial/Institutional | Bituminous/Subbituminous Coal | Pulverized Coal: Dry Bottom (Bituminous Coal) | 100414 | 100-41-4 | Ethylbenzene | 197 | 99 | 169 | MISCELLANEOUS CONTROL DEVICES | #N/A | 1 | 1 | 9.4e-05 | 9.4e-05 | 0 | Lb | Tons | Bituminous Coal | Burned | Bituminous CoalTonsBurned |  | 1.1 | ESP or FABRIC FILTER only & WET LIMESTONE SCRUBBER or SPRAY DRYER w/ESP or FABRIC FILTER | EPA. September, 1998. Section 1.1, Bituminous and Subbituminous Coal Combustion. In: Compilation of Air Pollutant Emission Factors, Volume 1: Stationary Point and Area Sources, Fifth Edition, AP-42, Supplement E. U.S. Environmental Protection Agency, Office of Air Quality Planning and Standards. Research Triangle Park, North Carolina. | D | 0 |  |  | 0
8353 | 10300206 |  | Point | External Combustion Boilers | Commercial/Institutional | Bituminous/Subbituminous Coal | Pulverized Coal: Dry Bottom (Bituminous Coal) | 106934 | 106-93-4 | Ethylene dibromide | 199 | 99 | 169 | MISCELLANEOUS CONTROL DEVICES | #N/A | 1 | 1 | 1.2e-06 | 1.2e-06 | 0 | Lb | Tons | Bituminous Coal | Burned | Bituminous CoalTonsBurned |  | 1.1 | ESP or FABRIC FILTER only & WET LIMESTONE SCRUBBER or SPRAY DRYER w/ESP or FABRIC FILTER | EPA. September, 1998. Section 1.1, Bituminous and Subbituminous Coal Combustion. In: Compilation of Air Pollutant Emission Factors, Volume 1: Stationary Point and Area Sources, Fifth Edition, AP-42, Supplement E. U.S. Environmental Protection Agency, Office of Air Quality Planning and Standards. Research Triangle Park, North Carolina. | E | 0 |  |  | 0
8354 | 10300206 |  | Point | External Combustion Boilers | Commercial/Institutional | Bituminous/Subbituminous Coal | Pulverized Coal: Dry Bottom (Bituminous Coal) | 107062 | 107-06-2 | Ethylene dichloride | 200 | 99 | 169 | MISCELLANEOUS CONTROL DEVICES | #N/A | 1 | 1 | 4e-05 | 4e-05 | 0 | Lb | Tons | Bituminous Coal | Burned | Bituminous CoalTonsBurned |  | 1.1 | ESP or FABRIC FILTER only & WET LIMESTONE SCRUBBER or SPRAY DRYER w/ESP or FABRIC FILTER | EPA. September, 1998. Section 1.1, Bituminous and Subbituminous Coal Combustion. In: Compilation of Air Pollutant Emission Factors, Volume 1: Stationary Point and Area Sources, Fifth Edition, AP-42, Supplement E. U.S. Environmental Protection Agency, Office of Air Quality Planning and Standards. Research Triangle Park, North Carolina. | E | 0 |  |  | 0
8355 | 10300206 |  | Point | External Combustion Boilers | Commercial/Institutional | Bituminous/Subbituminous Coal | Pulverized Coal: Dry Bottom (Bituminous Coal) | 206440 | 206-44-0 | Fluoranthene | 204 | 99 | 169 | MISCELLANEOUS CONTROL DEVICES | #N/A | 1 | 1 | 7.1e-07 | 7.1e-07 | 0 | Lb | Tons | Bituminous Coal | Burned | Bituminous CoalTonsBurned |  | 1.1 | ESP or FABRIC FILTER only & WET LIMESTONE SCRUBBER or SPRAY DRYER w/ESP or FABRIC FILTER | EPA. September, 1998. Section 1.1, Bituminous and Subbituminous Coal Combustion. In: Compilation of Air Pollutant Emission Factors, Volume 1: Stationary Point and Area Sources, Fifth Edition, AP-42, Supplement E. U.S. Environmental Protection Agency, Office of Air Quality Planning and Standards. Research Triangle Park, North Carolina. | B | 0 |  |  | 0
8356 | 10300206 |  | Point | External Combustion Boilers | Commercial/Institutional | Bituminous/Subbituminous Coal | Pulverized Coal: Dry Bottom (Bituminous Coal) | 86737 | 86-73-7 | Fluorene | 205 | 99 | 169 | MISCELLANEOUS CONTROL DEVICES | #N/A | 1 | 1 | 9.1e-07 | 9.1e-07 | 0 | Lb | Tons | Bituminous Coal | Burned | Bituminous CoalTonsBurned |  | 1.1 | ESP or FABRIC FILTER only & WET LIMESTONE SCRUBBER or SPRAY DRYER w/ESP or FABRIC FILTER | EPA. September, 1998. Section 1.1, Bituminous and Subbituminous Coal Combustion. In: Compilation of Air Pollutant Emission Factors, Volume 1: Stationary Point and Area Sources, Fifth Edition, AP-42, Supplement E. U.S. Environmental Protection Agency, Office of Air Quality Planning and Standards. Research Triangle Park, North Carolina. | B | 0 |  |  | 0
8357 | 10300206 |  | Point | External Combustion Boilers | Commercial/Institutional | Bituminous/Subbituminous Coal | Pulverized Coal: Dry Bottom (Bituminous Coal) | 50000 | 50-00-0 | Formaldehyde | 210 | 99 | 169 | MISCELLANEOUS CONTROL DEVICES | #N/A | 1 | 1 | 0.00024 | 0.00024 | 0 | Lb | Tons | Bituminous Coal | Burned | Bituminous CoalTonsBurned |  | 1.1 | ESP or FABRIC FILTER only & WET LIMESTONE SCRUBBER or SPRAY DRYER w/ESP or FABRIC FILTER | EPA. September, 1998. Section 1.1, Bituminous and Subbituminous Coal Combustion. In: Compilation of Air Pollutant Emission Factors, Volume 1: Stationary Point and Area Sources, Fifth Edition, AP-42, Supplement E. U.S. Environmental Protection Agency, Office of Air Quality Planning and Standards. Research Triangle Park, North Carolina. | A | 0 |  |  | 0
8358 | 10300206 |  | Point | External Combustion Boilers | Commercial/Institutional | Bituminous/Subbituminous Coal | Pulverized Coal: Dry Bottom (Bituminous Coal) | 37871004 |  | Heptachlorodibenzo-p-dioxins, total | 218 | 99 | 169 | MISCELLANEOUS CONTROL DEVICES | #N/A | 1 | 1 | 8.34e-11 | 8.34e-11 | 0 | Lb | Tons | Bituminous Coal | Burned | Bituminous CoalTonsBurned |  | 1.1 | ELECTROSTATIC PRECIPITATOR or a FABRIC FILTER | EPA. September, 1998. Section 1.1, Bituminous and Subbituminous Coal Combustion. In: Compilation of Air Pollutant Emission Factors, Volume 1: Stationary Point and Area Sources, Fifth Edition, AP-42, Supplement E. U.S. Environmental Protection Agency, Office of Air Quality Planning and Standards. Research Triangle Park, North Carolina. | D | 0 |  |  | 0
8359 | 10300206 |  | Point | External Combustion Boilers | Commercial/Institutional | Bituminous/Subbituminous Coal | Pulverized Coal: Dry Bottom (Bituminous Coal) | 37871004 |  | Heptachlorodibenzo-p-dioxins, total | 218 | 202 | 217 | SPRAY DRYER | #N/A | 1 | 1 | 1e-08 | 1e-08 | 0 | Lb | Tons | Bituminous Coal | Burned | Bituminous CoalTonsBurned |  | 1.1 |  | EPA. October, 1996. Section 1.1, Table 11, Bituminous and Subbituminous Coal Combustion. In: Compilation of Air Pollutant Emission Factors, Volume 1: Stationary Point and Area Sources, Fifth Edition, AP-42, Supplement B. U.S. Environmental Protection Agency, Office of Air Quality Planning and Standards. Research Triangle Park, North Carolina. | E | 0 |  | 1998-09-01 | 0
8360 | 10300206 |  | Point | External Combustion Boilers | Commercial/Institutional | Bituminous/Subbituminous Coal | Pulverized Coal: Dry Bottom (Bituminous Coal) | 37871004 |  | Heptachlorodibenzo-p-dioxins, total | 218 | 202 | 217 | SPRAY DRYER | #N/A | 1 | 1 | 1e-08 | 1e-08 | 0 | Lb | Tons | Bituminous Coal | Burned | Bituminous CoalTonsBurned |  | 1.1 |  | EPA. September, 1998. Section 1.1, Bituminous and Subbituminous Coal Combustion. In: Compilation of Air Pollutant Emission Factors, Volume 1: Stationary Point and Area Sources, Fifth Edition, AP-42, Supplement E. U.S. Environmental Protection Agency, Office of Air Quality Planning and Standards. Research Triangle Park, North Carolina. | E | 0 | 1998-09-01 |  | 0
8360 | 10300206 |  | Point | External Combustion Boilers | Commercial/Institutional | Bituminous/Subbituminous Coal | Pulverized Coal: Dry Bottom (Bituminous Coal) | 37871004 |  | Heptachlorodibenzo-p-dioxins, total | 218 | 127 | 188 | FABRIC FILTER | #N/A | 0 |  | 1e-08 |  | 0 | Lb | Tons | Bituminous Coal | Burned | Bituminous CoalTonsBurned |  | 1.1 |  | EPA. September, 1998. Section 1.1, Bituminous and Subbituminous Coal Combustion. In: Compilation of Air Pollutant Emission Factors, Volume 1: Stationary Point and Area Sources, Fifth Edition, AP-42, Supplement E. U.S. Environmental Protection Agency, Office of Air Quality Planning and Standards. Research Triangle Park, North Carolina. | E | 0 | 1998-09-01 |  | 0
8361 | 10300206 |  | Point | External Combustion Boilers | Commercial/Institutional | Bituminous/Subbituminous Coal | Pulverized Coal: Dry Bottom (Bituminous Coal) |  |  | Heptachlorodibenzofurans, total | 217 | 99 | 169 | MISCELLANEOUS CONTROL DEVICES | #N/A | 1 | 1 | 7.68e-11 | 7.68e-11 | 0 | Lb | Tons | Bituminous Coal | Burned | Bituminous CoalTonsBurned |  | 1.1 | ELECTROSTATIC PRECIPITATOR or a FABRIC FILTER | EPA. September, 1998. Section 1.1, Bituminous and Subbituminous Coal Combustion. In: Compilation of Air Pollutant Emission Factors, Volume 1: Stationary Point and Area Sources, Fifth Edition, AP-42, Supplement E. U.S. Environmental Protection Agency, Office of Air Quality Planning and Standards. Research Triangle Park, North Carolina. | D | 0 |  |  | 0
8362 | 10300206 |  | Point | External Combustion Boilers | Commercial/Institutional | Bituminous/Subbituminous Coal | Pulverized Coal: Dry Bottom (Bituminous Coal) |  |  | Heptachlorodibenzofurans, total | 217 | 202 | 217 | SPRAY DRYER | #N/A | 1 | 1 | 4.39e-08 | 4.39e-08 | 0 | Lb | Tons | Bituminous Coal | Burned | Bituminous CoalTonsBurned |  | 1.1 |  | EPA. October, 1996. Section 1.1, Table 11, Bituminous and Subbituminous Coal Combustion. In: Compilation of Air Pollutant Emission Factors, Volume 1: Stationary Point and Area Sources, Fifth Edition, AP-42, Supplement B. U.S. Environmental Protection Agency, Office of Air Quality Planning and Standards. Research Triangle Park, North Carolina. | E | 0 |  | 1998-09-01 | 0
8363 | 10300206 |  | Point | External Combustion Boilers | Commercial/Institutional | Bituminous/Subbituminous Coal | Pulverized Coal: Dry Bottom (Bituminous Coal) |  |  | Heptachlorodibenzofurans, total | 217 | 202 | 217 | SPRAY DRYER | #N/A | 1 | 1 | 4.39e-08 | 4.39e-08 | 0 | Lb | Tons | Bituminous Coal | Burned | Bituminous CoalTonsBurned |  | 1.1 |  | EPA. September, 1998. Section 1.1, Bituminous and Subbituminous Coal Combustion. In: Compilation of Air Pollutant Emission Factors, Volume 1: Stationary Point and Area Sources, Fifth Edition, AP-42, Supplement E. U.S. Environmental Protection Agency, Office of Air Quality Planning and Standards. Research Triangle Park, North Carolina. | E | 0 | 1998-09-01 |  | 0
8363 | 10300206 |  | Point | External Combustion Boilers | Commercial/Institutional | Bituminous/Subbituminous Coal | Pulverized Coal: Dry Bottom (Bituminous Coal) |  |  | Heptachlorodibenzofurans, total | 217 | 127 | 188 | FABRIC FILTER | #N/A | 0 |  | 4.39e-08 |  | 0 | Lb | Tons | Bituminous Coal | Burned | Bituminous CoalTonsBurned |  | 1.1 |  | EPA. September, 1998. Section 1.1, Bituminous and Subbituminous Coal Combustion. In: Compilation of Air Pollutant Emission Factors, Volume 1: Stationary Point and Area Sources, Fifth Edition, AP-42, Supplement E. U.S. Environmental Protection Agency, Office of Air Quality Planning and Standards. Research Triangle Park, North Carolina. | E | 0 | 1998-09-01 |  | 0
8364 | 10300206 |  | Point | External Combustion Boilers | Commercial/Institutional | Bituminous/Subbituminous Coal | Pulverized Coal: Dry Bottom (Bituminous Coal) | 34465468 | 34465-46-8 | Hexachlorodibenzo-p-dioxins, total | 224 | 99 | 169 | MISCELLANEOUS CONTROL DEVICES | #N/A | 1 | 1 | 2.87e-11 | 2.87e-11 | 0 | Lb | Tons | Bituminous Coal | Burned | Bituminous CoalTonsBurned |  | 1.1 | ELECTROSTATIC PRECIPITATOR or a FABRIC FILTER | EPA. September, 1998. Section 1.1, Bituminous and Subbituminous Coal Combustion. In: Compilation of Air Pollutant Emission Factors, Volume 1: Stationary Point and Area Sources, Fifth Edition, AP-42, Supplement E. U.S. Environmental Protection Agency, Office of Air Quality Planning and Standards. Research Triangle Park, North Carolina. | D | 0 |  |  | 0
8365 | 10300206 |  | Point | External Combustion Boilers | Commercial/Institutional | Bituminous/Subbituminous Coal | Pulverized Coal: Dry Bottom (Bituminous Coal) | 34465468 | 34465-46-8 | Hexachlorodibenzo-p-dioxins, total | 224 | 202 | 217 | SPRAY DRYER | #N/A | 1 | 1 | 3e-09 | 3e-09 | 0 | Lb | Tons | Bituminous Coal | Burned | Bituminous CoalTonsBurned |  | 1.1 |  | EPA. October, 1996. Section 1.1, Table 11, Bituminous and Subbituminous Coal Combustion. In: Compilation of Air Pollutant Emission Factors, Volume 1: Stationary Point and Area Sources, Fifth Edition, AP-42, Supplement B. U.S. Environmental Protection Agency, Office of Air Quality Planning and Standards. Research Triangle Park, North Carolina. | E | 0 |  | 1998-09-01 | 0
8366 | 10300206 |  | Point | External Combustion Boilers | Commercial/Institutional | Bituminous/Subbituminous Coal | Pulverized Coal: Dry Bottom (Bituminous Coal) | 34465468 | 34465-46-8 | Hexachlorodibenzo-p-dioxins, total | 224 | 202 | 217 | SPRAY DRYER | #N/A | 1 | 1 | 3e-09 | 3e-09 | 0 | Lb | Tons | Bituminous Coal | Burned | Bituminous CoalTonsBurned |  | 1.1 |  | EPA. September, 1998. Section 1.1, Bituminous and Subbituminous Coal Combustion. In: Compilation of Air Pollutant Emission Factors, Volume 1: Stationary Point and Area Sources, Fifth Edition, AP-42, Supplement E. U.S. Environmental Protection Agency, Office of Air Quality Planning and Standards. Research Triangle Park, North Carolina. | E | 0 | 1998-09-01 |  | 0
8366 | 10300206 |  | Point | External Combustion Boilers | Commercial/Institutional | Bituminous/Subbituminous Coal | Pulverized Coal: Dry Bottom (Bituminous Coal) | 34465468 | 34465-46-8 | Hexachlorodibenzo-p-dioxins, total | 224 | 127 | 188 | FABRIC FILTER | #N/A | 0 |  | 3e-09 |  | 0 | Lb | Tons | Bituminous Coal | Burned | Bituminous CoalTonsBurned |  | 1.1 |  | EPA. September, 1998. Section 1.1, Bituminous and Subbituminous Coal Combustion. In: Compilation of Air Pollutant Emission Factors, Volume 1: Stationary Point and Area Sources, Fifth Edition, AP-42, Supplement E. U.S. Environmental Protection Agency, Office of Air Quality Planning and Standards. Research Triangle Park, North Carolina. | E | 0 | 1998-09-01 |  | 0
8367 | 10300206 |  | Point | External Combustion Boilers | Commercial/Institutional | Bituminous/Subbituminous Coal | Pulverized Coal: Dry Bottom (Bituminous Coal) |  |  | Hexachlorodibenzofurans, total | 223 | 99 | 169 | MISCELLANEOUS CONTROL DEVICES | #N/A | 1 | 1 | 1.92e-10 | 1.92e-10 | 0 | Lb | Tons | Bituminous Coal | Burned | Bituminous CoalTonsBurned |  | 1.1 | ELECTROSTATIC PRECIPITATOR or a FABRIC FILTER | EPA. September, 1998. Section 1.1, Bituminous and Subbituminous Coal Combustion. In: Compilation of Air Pollutant Emission Factors, Volume 1: Stationary Point and Area Sources, Fifth Edition, AP-42, Supplement E. U.S. Environmental Protection Agency, Office of Air Quality Planning and Standards. Research Triangle Park, North Carolina. | D | 0 |  |  | 0
8368 | 10300206 |  | Point | External Combustion Boilers | Commercial/Institutional | Bituminous/Subbituminous Coal | Pulverized Coal: Dry Bottom (Bituminous Coal) |  |  | Hexachlorodibenzofurans, total | 223 | 202 | 217 | SPRAY DRYER | #N/A | 1 | 1 | 1.27e-08 | 1.27e-08 | 0 | Lb | Tons | Bituminous Coal | Burned | Bituminous CoalTonsBurned |  | 1.1 |  | EPA. October, 1996. Section 1.1, Table 11, Bituminous and Subbituminous Coal Combustion. In: Compilation of Air Pollutant Emission Factors, Volume 1: Stationary Point and Area Sources, Fifth Edition, AP-42, Supplement B. U.S. Environmental Protection Agency, Office of Air Quality Planning and Standards. Research Triangle Park, North Carolina. | E | 0 |  | 1998-09-01 | 0
8369 | 10300206 |  | Point | External Combustion Boilers | Commercial/Institutional | Bituminous/Subbituminous Coal | Pulverized Coal: Dry Bottom (Bituminous Coal) |  |  | Hexachlorodibenzofurans, total | 223 | 202 | 217 | SPRAY DRYER | #N/A | 1 | 1 | 1.27e-08 | 1.27e-08 | 0 | Lb | Tons | Bituminous Coal | Burned | Bituminous CoalTonsBurned |  | 1.1 |  | EPA. September, 1998. Section 1.1, Bituminous and Subbituminous Coal Combustion. In: Compilation of Air Pollutant Emission Factors, Volume 1: Stationary Point and Area Sources, Fifth Edition, AP-42, Supplement E. U.S. Environmental Protection Agency, Office of Air Quality Planning and Standards. Research Triangle Park, North Carolina. | E | 0 | 1998-09-01 |  | 0
8369 | 10300206 |  | Point | External Combustion Boilers | Commercial/Institutional | Bituminous/Subbituminous Coal | Pulverized Coal: Dry Bottom (Bituminous Coal) |  |  | Hexachlorodibenzofurans, total | 223 | 127 | 188 | FABRIC FILTER | #N/A | 0 |  | 1.27e-08 |  | 0 | Lb | Tons | Bituminous Coal | Burned | Bituminous CoalTonsBurned |  | 1.1 |  | EPA. September, 1998. Section 1.1, Bituminous and Subbituminous Coal Combustion. In: Compilation of Air Pollutant Emission Factors, Volume 1: Stationary Point and Area Sources, Fifth Edition, AP-42, Supplement E. U.S. Environmental Protection Agency, Office of Air Quality Planning and Standards. Research Triangle Park, North Carolina. | E | 0 | 1998-09-01 |  | 0
8370 | 10300206 |  | Point | External Combustion Boilers | Commercial/Institutional | Bituminous/Subbituminous Coal | Pulverized Coal: Dry Bottom (Bituminous Coal) | 7647010 | 7647-01-0 | Hydrogen chloride | 230 | 0 | 129 | UNCONTROLLED | #N/A | 1 | 1 | 1.2 | 1.2 | 0 | Lb | Tons | Bituminous Coal | Burned | Bituminous CoalTonsBurned |  | 1.1 |  | EPA. September, 1998. Section 1.1, Bituminous and Subbituminous Coal Combustion. In: Compilation of Air Pollutant Emission Factors, Volume 1: Stationary Point and Area Sources, Fifth Edition, AP-42, Supplement E. U.S. Environmental Protection Agency, Office of Air Quality Planning and Standards. Research Triangle Park, North Carolina. | B | 0 |  |  | 0
8371 | 10300206 |  | Point | External Combustion Boilers | Commercial/Institutional | Bituminous/Subbituminous Coal | Pulverized Coal: Dry Bottom (Bituminous Coal) | 7664393 | 7664-39-3 | Hydrogen fluoride | 232 | 0 | 129 | UNCONTROLLED | #N/A | 1 | 1 | 0.15 | 0.15 | 0 | Lb | Tons | Bituminous Coal | Burned | Bituminous CoalTonsBurned |  | 1.1 |  | EPA. September, 1998. Section 1.1, Bituminous and Subbituminous Coal Combustion. In: Compilation of Air Pollutant Emission Factors, Volume 1: Stationary Point and Area Sources, Fifth Edition, AP-42, Supplement E. U.S. Environmental Protection Agency, Office of Air Quality Planning and Standards. Research Triangle Park, North Carolina. | B | 0 |  |  | 0
8372 | 10300206 |  | Point | External Combustion Boilers | Commercial/Institutional | Bituminous/Subbituminous Coal | Pulverized Coal: Dry Bottom (Bituminous Coal) | 193395 | 193-39-5 | Indeno(1,2,3-cd)pyrene | 237 | 99 | 169 | MISCELLANEOUS CONTROL DEVICES | #N/A | 1 | 1 | 6.1e-08 | 6.1e-08 | 0 | Lb | Tons | Bituminous Coal | Burned | Bituminous CoalTonsBurned |  | 1.1 | ESP or FABRIC FILTER only & WET LIMESTONE SCRUBBER or SPRAY DRYER w/ESP or FABRIC FILTER | EPA. September, 1998. Section 1.1, Bituminous and Subbituminous Coal Combustion. In: Compilation of Air Pollutant Emission Factors, Volume 1: Stationary Point and Area Sources, Fifth Edition, AP-42, Supplement E. U.S. Environmental Protection Agency, Office of Air Quality Planning and Standards. Research Triangle Park, North Carolina. | C | 0 |  |  | 0
8373 | 10300206 |  | Point | External Combustion Boilers | Commercial/Institutional | Bituminous/Subbituminous Coal | Pulverized Coal: Dry Bottom (Bituminous Coal) | 1330207 | 1330-20-7 | Isomers of xylene | 246 | 99 | 169 | MISCELLANEOUS CONTROL DEVICES | #N/A | 1 | 1 | 3.7e-05 | 3.7e-05 | 0 | Lb | Tons | Bituminous Coal | Burned | Bituminous CoalTonsBurned |  | 1.1 | ESP or FABRIC FILTER only & WET LIMESTONE SCRUBBER or SPRAY DRYER w/ESP or FABRIC FILTER | EPA. September, 1998. Section 1.1, Bituminous and Subbituminous Coal Combustion. In: Compilation of Air Pollutant Emission Factors, Volume 1: Stationary Point and Area Sources, Fifth Edition, AP-42, Supplement E. U.S. Environmental Protection Agency, Office of Air Quality Planning and Standards. Research Triangle Park, North Carolina. | C | 0 |  |  | 0
8374 | 10300206 |  | Point | External Combustion Boilers | Commercial/Institutional | Bituminous/Subbituminous Coal | Pulverized Coal: Dry Bottom (Bituminous Coal) | 78591 | 78-59-1 | Isophorone | 247 | 99 | 169 | MISCELLANEOUS CONTROL DEVICES | #N/A | 1 | 1 | 0.00058 | 0.00058 | 0 | Lb | Tons | Bituminous Coal | Burned | Bituminous CoalTonsBurned |  | 1.1 | ESP or FABRIC FILTER only & WET LIMESTONE SCRUBBER or SPRAY DRYER w/ESP or FABRIC FILTER | EPA. September, 1998. Section 1.1, Bituminous and Subbituminous Coal Combustion. In: Compilation of Air Pollutant Emission Factors, Volume 1: Stationary Point and Area Sources, Fifth Edition, AP-42, Supplement E. U.S. Environmental Protection Agency, Office of Air Quality Planning and Standards. Research Triangle Park, North Carolina. | D | 0 |  |  | 0
8375 | 10300206 |  | Point | External Combustion Boilers | Commercial/Institutional | Bituminous/Subbituminous Coal | Pulverized Coal: Dry Bottom (Bituminous Coal) | 98828 | 98-82-8 | Isopropylbenzene | 248 | 99 | 169 | MISCELLANEOUS CONTROL DEVICES | #N/A | 1 | 1 | 5.3e-06 | 5.3e-06 | 0 | Lb | Tons | Bituminous Coal | Burned | Bituminous CoalTonsBurned |  | 1.1 | ESP or FABRIC FILTER only & WET LIMESTONE SCRUBBER or SPRAY DRYER w/ESP or FABRIC FILTER | EPA. September, 1998. Section 1.1, Bituminous and Subbituminous Coal Combustion. In: Compilation of Air Pollutant Emission Factors, Volume 1: Stationary Point and Area Sources, Fifth Edition, AP-42, Supplement E. U.S. Environmental Protection Agency, Office of Air Quality Planning and Standards. Research Triangle Park, North Carolina. | E | 0 |  |  | 0
8376 | 10300206 |  | Point | External Combustion Boilers | Commercial/Institutional | Bituminous/Subbituminous Coal | Pulverized Coal: Dry Bottom (Bituminous Coal) | 7439921 | 7439-92-1 | Lead | 250 | 0 | 129 | UNCONTROLLED | #N/A | 1 | 1 | 0.0133 | 0.0133 | 0 | Lb | Tons | Bituminous Coal | Burned | Bituminous CoalTonsBurned |  | 1.1 | Based on literature review. | EPA. 1995. Section 1.1, Bituminous and Subbituminous Coal Combustion. In: Compilation of Air Pollutant Emission Factors, Volume 1: Stationary Point and Area Sources, Fifth Edition, AP-42. U.S. Environmental Protection Agency, Office of Air Quality Planning and Standards. Research Triangle Park, North Carolina. | E | 0 |  | 1998-09-01 | 0
8377 | 10300206 |  | Point | External Combustion Boilers | Commercial/Institutional | Bituminous/Subbituminous Coal | Pulverized Coal: Dry Bottom (Bituminous Coal) | 7439921 | 7439-92-1 | Lead | 250 | 0 | 129 | UNCONTROLLED | #N/A | 1 | 1 | 0.000507 | 0.000507 | 0 | Lb | Million Btus | Heat | Input | HeatMillion BtusInput |  | 1.1 |  | EPA. September, 1998. Section 1.1, Bituminous and Subbituminous Coal Combustion. In: Compilation of Air Pollutant Emission Factors, Volume 1: Stationary Point and Area Sources, Fifth Edition, AP-42, Supplement E. U.S. Environmental Protection Agency, Office of Air Quality Planning and Standards. Research Triangle Park, North Carolina. | E | 0 | 1998-09-01 |  | 0
8378 | 10300206 |  | Point | External Combustion Boilers | Commercial/Institutional | Bituminous/Subbituminous Coal | Pulverized Coal: Dry Bottom (Bituminous Coal) | 7439921 | 7439-92-1 | Lead | 250 | 99 | 169 | MISCELLANEOUS CONTROL DEVICES | #N/A | 1 | 1 | 0.00042 | 0.00042 | 0 | Lb | Tons | Bituminous Coal | Burned | Bituminous CoalTonsBurned |  | 1.1 | ESP or FABRIC FILTER only & WET LIMESTONE SCRUBBER or SPRAY DRYER w/ESP or FABRIC FILTER | EPA. September, 1998. Section 1.1, Bituminous and Subbituminous Coal Combustion. In: Compilation of Air Pollutant Emission Factors, Volume 1: Stationary Point and Area Sources, Fifth Edition, AP-42, Supplement E. U.S. Environmental Protection Agency, Office of Air Quality Planning and Standards. Research Triangle Park, North Carolina. | A | 0 |  |  | 0
8379 | 10300206 |  | Point | External Combustion Boilers | Commercial/Institutional | Bituminous/Subbituminous Coal | Pulverized Coal: Dry Bottom (Bituminous Coal) |  | 7439-95-4 | Magnesium | 255 | 99 | 169 | MISCELLANEOUS CONTROL DEVICES | #N/A | 1 | 1 | 0.011 | 0.011 | 0 | Lb | Tons | Bituminous Coal | Burned | Bituminous CoalTonsBurned |  | 1.1 | ESP or FABRIC FILTER only & WET LIMESTONE SCRUBBER or SPRAY DRYER w/ESP or FABRIC FILTER | EPA. September, 1998. Section 1.1, Bituminous and Subbituminous Coal Combustion. In: Compilation of Air Pollutant Emission Factors, Volume 1: Stationary Point and Area Sources, Fifth Edition, AP-42, Supplement E. U.S. Environmental Protection Agency, Office of Air Quality Planning and Standards. Research Triangle Park, North Carolina. | A | 0 |  |  | 0
8380 | 10300206 |  | Point | External Combustion Boilers | Commercial/Institutional | Bituminous/Subbituminous Coal | Pulverized Coal: Dry Bottom (Bituminous Coal) | 7439965 | 7439-96-5 | Manganese | 257 | 0 | 129 | UNCONTROLLED | #N/A | 1 | 1 | 2.280E-4 - 2.980E-3 | #VALUE! | 0 | Lb | Million Btus | Heat | Input | HeatMillion BtusInput |  | 1.1 | Based on literature review. | EPA. September, 1998. Section 1.1, Bituminous and Subbituminous Coal Combustion. In: Compilation of Air Pollutant Emission Factors, Volume 1: Stationary Point and Area Sources, Fifth Edition, AP-42, Supplement E. U.S. Environmental Protection Agency, Office of Air Quality Planning and Standards. Research Triangle Park, North Carolina. | E | 0 |  |  | 0
8381 | 10300206 |  | Point | External Combustion Boilers | Commercial/Institutional | Bituminous/Subbituminous Coal | Pulverized Coal: Dry Bottom (Bituminous Coal) | 7439965 | 7439-96-5 | Manganese | 257 | 99 | 169 | MISCELLANEOUS CONTROL DEVICES | #N/A | 1 | 1 | 0.00049 | 0.00049 | 0 | Lb | Tons | Bituminous Coal | Burned | Bituminous CoalTonsBurned |  | 1.1 | ESP or FABRIC FILTER only & WET LIMESTONE SCRUBBER or SPRAY DRYER w/ESP or FABRIC FILTER | EPA. September, 1998. Section 1.1, Bituminous and Subbituminous Coal Combustion. In: Compilation of Air Pollutant Emission Factors, Volume 1: Stationary Point and Area Sources, Fifth Edition, AP-42, Supplement E. U.S. Environmental Protection Agency, Office of Air Quality Planning and Standards. Research Triangle Park, North Carolina. | A | 0 |  |  | 0
8382 | 10300206 |  | Point | External Combustion Boilers | Commercial/Institutional | Bituminous/Subbituminous Coal | Pulverized Coal: Dry Bottom (Bituminous Coal) | 7439976 | 7439-97-6 | Mercury | 260 | 0 | 129 | UNCONTROLLED | #N/A | 1 | 1 | 1.6e-05 | 1.6e-05 | 0 | Lb | Million Btus | Heat | Input | HeatMillion BtusInput |  | 1.1 | Based on literature review. | EPA. September, 1998. Section 1.1, Bituminous and Subbituminous Coal Combustion. In: Compilation of Air Pollutant Emission Factors, Volume 1: Stationary Point and Area Sources, Fifth Edition, AP-42, Supplement E. U.S. Environmental Protection Agency, Office of Air Quality Planning and Standards. Research Triangle Park, North Carolina. | E | 0 |  |  | 0
8383 | 10300206 |  | Point | External Combustion Boilers | Commercial/Institutional | Bituminous/Subbituminous Coal | Pulverized Coal: Dry Bottom (Bituminous Coal) | 7439976 | 7439-97-6 | Mercury | 260 | 99 | 169 | MISCELLANEOUS CONTROL DEVICES | #N/A | 1 | 1 | 8.3e-05 | 8.3e-05 | 0 | Lb | Tons | Bituminous Coal | Burned | Bituminous CoalTonsBurned |  | 1.1 | ESP or FABRIC FILTER only & WET LIMESTONE SCRUBBER or SPRAY DRYER w/ESP or FABRIC FILTER | EPA. September, 1998. Section 1.1, Bituminous and Subbituminous Coal Combustion. In: Compilation of Air Pollutant Emission Factors, Volume 1: Stationary Point and Area Sources, Fifth Edition, AP-42, Supplement E. U.S. Environmental Protection Agency, Office of Air Quality Planning and Standards. Research Triangle Park, North Carolina. | A | 0 |  |  | 0
8384 | 10300206 |  | Point | External Combustion Boilers | Commercial/Institutional | Bituminous/Subbituminous Coal | Pulverized Coal: Dry Bottom (Bituminous Coal) |  | 74-82-8 | Methane | 261 | 0 | 129 | UNCONTROLLED | #N/A | 1 | 1 | 0.04 | 0.04 | 0 | Lb | Tons | Bituminous Coal | Burned | Bituminous CoalTonsBurned |  | 1.1 |  | EPA. September, 1998. Section 1.1, Bituminous and Subbituminous Coal Combustion. In: Compilation of Air Pollutant Emission Factors, Volume 1: Stationary Point and Area Sources, Fifth Edition, AP-42, Supplement E. U.S. Environmental Protection Agency, Office of Air Quality Planning and Standards. Research Triangle Park, North Carolina. | B | 0 |  |  | 0
8385 | 10300206 |  | Point | External Combustion Boilers | Commercial/Institutional | Bituminous/Subbituminous Coal | Pulverized Coal: Dry Bottom (Bituminous Coal) | 74839 | 74-83-9 | Methyl bromide | 264 | 99 | 169 | MISCELLANEOUS CONTROL DEVICES | #N/A | 1 | 1 | 0.00016 | 0.00016 | 0 | Lb | Tons | Bituminous Coal | Burned | Bituminous CoalTonsBurned |  | 1.1 | ESP or FABRIC FILTER only & WET LIMESTONE SCRUBBER or SPRAY DRYER w/ESP or FABRIC FILTER | EPA. September, 1998. Section 1.1, Bituminous and Subbituminous Coal Combustion. In: Compilation of Air Pollutant Emission Factors, Volume 1: Stationary Point and Area Sources, Fifth Edition, AP-42, Supplement E. U.S. Environmental Protection Agency, Office of Air Quality Planning and Standards. Research Triangle Park, North Carolina. | D | 0 |  |  | 0
8386 | 10300206 |  | Point | External Combustion Boilers | Commercial/Institutional | Bituminous/Subbituminous Coal | Pulverized Coal: Dry Bottom (Bituminous Coal) | 74873 | 74-87-3 | Methyl chloride | 267 | 99 | 169 | MISCELLANEOUS CONTROL DEVICES | #N/A | 1 | 1 | 0.00053 | 0.00053 | 0 | Lb | Tons | Bituminous Coal | Burned | Bituminous CoalTonsBurned |  | 1.1 | ESP or FABRIC FILTER only & WET LIMESTONE SCRUBBER or SPRAY DRYER w/ESP or FABRIC FILTER | EPA. September, 1998. Section 1.1, Bituminous and Subbituminous Coal Combustion. In: Compilation of Air Pollutant Emission Factors, Volume 1: Stationary Point and Area Sources, Fifth Edition, AP-42, Supplement E. U.S. Environmental Protection Agency, Office of Air Quality Planning and Standards. Research Triangle Park, North Carolina. | D | 0 |  |  | 0
8387 | 10300206 |  | Point | External Combustion Boilers | Commercial/Institutional | Bituminous/Subbituminous Coal | Pulverized Coal: Dry Bottom (Bituminous Coal) | 3697243 | 3697-24-3 | 5-Methyl Chrysene | 67 | 99 | 169 | MISCELLANEOUS CONTROL DEVICES | #N/A | 1 | 1 | 2.2e-08 | 2.2e-08 | 0 | Lb | Tons | Bituminous Coal | Burned | Bituminous CoalTonsBurned |  | 1.1 | ESP or FABRIC FILTER only & WET LIMESTONE SCRUBBER or SPRAY DRYER w/ESP or FABRIC FILTER | EPA. September, 1998. Section 1.1, Bituminous and Subbituminous Coal Combustion. In: Compilation of Air Pollutant Emission Factors, Volume 1: Stationary Point and Area Sources, Fifth Edition, AP-42, Supplement E. U.S. Environmental Protection Agency, Office of Air Quality Planning and Standards. Research Triangle Park, North Carolina. | D | 0 |  |  | 0
8388 | 10300206 |  | Point | External Combustion Boilers | Commercial/Institutional | Bituminous/Subbituminous Coal | Pulverized Coal: Dry Bottom (Bituminous Coal) | 78933 | 78-93-3 | Methyl ethyl ketone | 268 | 99 | 169 | MISCELLANEOUS CONTROL DEVICES | #N/A | 1 | 1 | 0.00039 | 0.00039 | 0 | Lb | Tons | Bituminous Coal | Burned | Bituminous CoalTonsBurned |  | 1.1 | ESP or FABRIC FILTER only & WET LIMESTONE SCRUBBER or SPRAY DRYER w/ESP or FABRIC FILTER | EPA. September, 1998. Section 1.1, Bituminous and Subbituminous Coal Combustion. In: Compilation of Air Pollutant Emission Factors, Volume 1: Stationary Point and Area Sources, Fifth Edition, AP-42, Supplement E. U.S. Environmental Protection Agency, Office of Air Quality Planning and Standards. Research Triangle Park, North Carolina. | D | 0 |  |  | 0
8389 | 10300206 |  | Point | External Combustion Boilers | Commercial/Institutional | Bituminous/Subbituminous Coal | Pulverized Coal: Dry Bottom (Bituminous Coal) | 60344 | 60-34-4 | Methyl hydrazine | 270 | 99 | 169 | MISCELLANEOUS CONTROL DEVICES | #N/A | 1 | 1 | 0.00017 | 0.00017 | 0 | Lb | Tons | Bituminous Coal | Burned | Bituminous CoalTonsBurned |  | 1.1 | ESP or FABRIC FILTER only & WET LIMESTONE SCRUBBER or SPRAY DRYER w/ESP or FABRIC FILTER | EPA. September, 1998. Section 1.1, Bituminous and Subbituminous Coal Combustion. In: Compilation of Air Pollutant Emission Factors, Volume 1: Stationary Point and Area Sources, Fifth Edition, AP-42, Supplement E. U.S. Environmental Protection Agency, Office of Air Quality Planning and Standards. Research Triangle Park, North Carolina. | E | 0 |  |  | 0
8390 | 10300206 |  | Point | External Combustion Boilers | Commercial/Institutional | Bituminous/Subbituminous Coal | Pulverized Coal: Dry Bottom (Bituminous Coal) | 80626 | 80-62-6 | Methyl methacrylate | 275 | 99 | 169 | MISCELLANEOUS CONTROL DEVICES | #N/A | 1 | 1 | 2e-05 | 2e-05 | 0 | Lb | Tons | Bituminous Coal | Burned | Bituminous CoalTonsBurned |  | 1.1 | ESP or FABRIC FILTER only & WET LIMESTONE SCRUBBER or SPRAY DRYER w/ESP or FABRIC FILTER | EPA. September, 1998. Section 1.1, Bituminous and Subbituminous Coal Combustion. In: Compilation of Air Pollutant Emission Factors, Volume 1: Stationary Point and Area Sources, Fifth Edition, AP-42, Supplement E. U.S. Environmental Protection Agency, Office of Air Quality Planning and Standards. Research Triangle Park, North Carolina. | E | 0 |  |  | 0
8391 | 10300206 |  | Point | External Combustion Boilers | Commercial/Institutional | Bituminous/Subbituminous Coal | Pulverized Coal: Dry Bottom (Bituminous Coal) | 110543 | 110-54-3 | N-Hexane | 295 | 99 | 169 | MISCELLANEOUS CONTROL DEVICES | #N/A | 1 | 1 | 6.7e-05 | 6.7e-05 | 0 | Lb | Tons | Bituminous Coal | Burned | Bituminous CoalTonsBurned |  | 1.1 | ESP or FABRIC FILTER only & WET LIMESTONE SCRUBBER or SPRAY DRYER w/ESP or FABRIC FILTER | EPA. September, 1998. Section 1.1, Bituminous and Subbituminous Coal Combustion. In: Compilation of Air Pollutant Emission Factors, Volume 1: Stationary Point and Area Sources, Fifth Edition, AP-42, Supplement E. U.S. Environmental Protection Agency, Office of Air Quality Planning and Standards. Research Triangle Park, North Carolina. | D | 0 |  |  | 0
8392 | 10300206 |  | Point | External Combustion Boilers | Commercial/Institutional | Bituminous/Subbituminous Coal | Pulverized Coal: Dry Bottom (Bituminous Coal) | 91203 | 91-20-3 | Naphthalene | 291 | 99 | 169 | MISCELLANEOUS CONTROL DEVICES | #N/A | 1 | 1 | 1.3e-05 | 1.3e-05 | 0 | Lb | Tons | Bituminous Coal | Burned | Bituminous CoalTonsBurned |  | 1.1 | ESP or FABRIC FILTER only & WET LIMESTONE SCRUBBER or SPRAY DRYER w/ESP or FABRIC FILTER | EPA. September, 1998. Section 1.1, Bituminous and Subbituminous Coal Combustion. In: Compilation of Air Pollutant Emission Factors, Volume 1: Stationary Point and Area Sources, Fifth Edition, AP-42, Supplement E. U.S. Environmental Protection Agency, Office of Air Quality Planning and Standards. Research Triangle Park, North Carolina. | C | 0 |  |  | 0
8393 | 10300206 |  | Point | External Combustion Boilers | Commercial/Institutional | Bituminous/Subbituminous Coal | Pulverized Coal: Dry Bottom (Bituminous Coal) | 7440020 | 7440-02-0 | Nickel | 296 | 0 | 129 | UNCONTROLLED | #N/A | 1 | 1 | 1.030E-3 - 1.290E-3 | #VALUE! | 0 | Lb | Million Btus | Heat | Input | HeatMillion BtusInput |  | 1.1 | Based on literature review. | EPA. September, 1998. Section 1.1, Bituminous and Subbituminous Coal Combustion. In: Compilation of Air Pollutant Emission Factors, Volume 1: Stationary Point and Area Sources, Fifth Edition, AP-42, Supplement E. U.S. Environmental Protection Agency, Office of Air Quality Planning and Standards. Research Triangle Park, North Carolina. | E | 0 |  |  | 0
8394 | 10300206 |  | Point | External Combustion Boilers | Commercial/Institutional | Bituminous/Subbituminous Coal | Pulverized Coal: Dry Bottom (Bituminous Coal) | 7440020 | 7440-02-0 | Nickel | 296 | 99 | 169 | MISCELLANEOUS CONTROL DEVICES | #N/A | 1 | 1 | 0.00028 | 0.00028 | 0 | Lb | Tons | Bituminous Coal | Burned | Bituminous CoalTonsBurned |  | 1.1 | ESP or FABRIC FILTER only & WET LIMESTONE SCRUBBER or SPRAY DRYER w/ESP or FABRIC FILTER | EPA. September, 1998. Section 1.1, Bituminous and Subbituminous Coal Combustion. In: Compilation of Air Pollutant Emission Factors, Volume 1: Stationary Point and Area Sources, Fifth Edition, AP-42, Supplement E. U.S. Environmental Protection Agency, Office of Air Quality Planning and Standards. Research Triangle Park, North Carolina. | A | 0 |  |  | 0
8395 | 10300206 |  | Point | External Combustion Boilers | Commercial/Institutional | Bituminous/Subbituminous Coal | Pulverized Coal: Dry Bottom (Bituminous Coal) | NOX |  | Nitrogen oxides (NOx) | 303 | 0 | 129 | UNCONTROLLED | #N/A | 1 | 1 | 21.7 | 21.7 | 0 | Lb | Tons | Bituminous Coal | Burned | Bituminous CoalTonsBurned |  | 1.1 | Expressed as NO2. Generally, 95+ volume % of nitrogen oxides present in combustion exhaust will be in the form of NO, the rest NO2. To express factors as NO, multiply factors by 0.66. | EPA. 1995. Section 1.1, Bituminous and Subbituminous Coal Combustion. In: Compilation of Air Pollutant Emission Factors, Volume 1: Stationary Point and Area Sources, Fifth Edition, AP-42. U.S. Environmental Protection Agency, Office of Air Quality Planning and Standards. Research Triangle Park, North Carolina. | A | 0 |  | 1998-09-01 | 0
8396 | 10300206 |  | Point | External Combustion Boilers | Commercial/Institutional | Bituminous/Subbituminous Coal | Pulverized Coal: Dry Bottom (Bituminous Coal) | NOX |  | Nitrogen oxides (NOx) | 303 | 0 | 129 | UNCONTROLLED | #N/A | 1 | 1 | 22 | 22 | 0 | Lb | Tons | Bituminous Coal | Burned | Bituminous CoalTonsBurned |  | 1.1 | Expressed as NO2. | EPA. September, 1998. Section 1.1, Bituminous and Subbituminous Coal Combustion. In: Compilation of Air Pollutant Emission Factors, Volume 1: Stationary Point and Area Sources, Fifth Edition, AP-42, Supplement E. U.S. Environmental Protection Agency, Office of Air Quality Planning and Standards. Research Triangle Park, North Carolina. | A | 0 | 1998-09-01 |  | 2 | Factor is for Pre-NSPS boilers.
8397 | 10300206 |  | Point | External Combustion Boilers | Commercial/Institutional | Bituminous/Subbituminous Coal | Pulverized Coal: Dry Bottom (Bituminous Coal) | NOX |  | Nitrogen oxides (NOx) | 303 | 0 | 129 | UNCONTROLLED | #N/A | 1 | 1 | 12 | 12 | 0 | Lb | Tons | Bituminous Coal | Burned | Bituminous CoalTonsBurned |  | 1.1 | Expressed as NO2. | EPA. September, 1998. Section 1.1, Bituminous and Subbituminous Coal Combustion. In: Compilation of Air Pollutant Emission Factors, Volume 1: Stationary Point and Area Sources, Fifth Edition, AP-42, Supplement E. U.S. Environmental Protection Agency, Office of Air Quality Planning and Standards. Research Triangle Park, North Carolina. | A | 0 | 1998-09-01 |  | 2 | Factor is for Post-NSPS boilers.
8398 | 10300206 |  | Point | External Combustion Boilers | Commercial/Institutional | Bituminous/Subbituminous Coal | Pulverized Coal: Dry Bottom (Bituminous Coal) | NOX |  | Nitrogen oxides (NOx) | 303 | 205 | 220 | LOW NOX BURNERS | #N/A | 1 | 1 | 11 | 11 | 0 | Lb | Tons | Bituminous Coal | Burned | Bituminous CoalTonsBurned |  | 1.1 | Expressed as NO2. | EPA. September, 1998. Section 1.1, Bituminous and Subbituminous Coal Combustion. In: Compilation of Air Pollutant Emission Factors, Volume 1: Stationary Point and Area Sources, Fifth Edition, AP-42, Supplement E. U.S. Environmental Protection Agency, Office of Air Quality Planning and Standards. Research Triangle Park, North Carolina. | A | 0 | 1998-09-01 |  | 0
8399 | 10300206 |  | Point | External Combustion Boilers | Commercial/Institutional | Bituminous/Subbituminous Coal | Pulverized Coal: Dry Bottom (Bituminous Coal) |  | 10024-97-2 | Nitrous oxide | 304 | 0 | 129 | UNCONTROLLED | #N/A | 1 | 1 | 0.09 | 0.09 | 0 | Lb | Tons | Bituminous Coal | Burned | Bituminous CoalTonsBurned |  | 1.1 |  | EPA. 1995. Section 1.1, Bituminous and Subbituminous Coal Combustion. In: Compilation of Air Pollutant Emission Factors, Volume 1: Stationary Point and Area Sources, Fifth Edition, AP-42. U.S. Environmental Protection Agency, Office of Air Quality Planning and Standards. Research Triangle Park, North Carolina. | D | 0 |  | 1998-09-01 | 0
8400 | 10300206 |  | Point | External Combustion Boilers | Commercial/Institutional | Bituminous/Subbituminous Coal | Pulverized Coal: Dry Bottom (Bituminous Coal) |  | 10024-97-2 | Nitrous oxide | 304 | 0 | 129 | UNCONTROLLED | #N/A | 1 | 1 | 0.03 | 0.03 | 0 | Lb | Tons | Bituminous Coal | Burned | Bituminous CoalTonsBurned |  | 1.1 |  | EPA. September, 1998. Section 1.1, Bituminous and Subbituminous Coal Combustion. In: Compilation of Air Pollutant Emission Factors, Volume 1: Stationary Point and Area Sources, Fifth Edition, AP-42, Supplement E. U.S. Environmental Protection Agency, Office of Air Quality Planning and Standards. Research Triangle Park, North Carolina. | B | 0 | 1998-09-01 |  | 0
8401 | 10300206 |  | Point | External Combustion Boilers | Commercial/Institutional | Bituminous/Subbituminous Coal | Pulverized Coal: Dry Bottom (Bituminous Coal) | 3268879 | 3268-87-9 | Octachlorodibenzo-p-dioxins, total | 312 | 99 | 169 | MISCELLANEOUS CONTROL DEVICES | #N/A | 1 | 1 | 4.16e-10 | 4.16e-10 | 0 | Lb | Tons | Bituminous Coal | Burned | Bituminous CoalTonsBurned |  | 1.1 | ELECTROSTATIC PRECIPITATOR or a FABRIC FILTER | EPA. September, 1998. Section 1.1, Bituminous and Subbituminous Coal Combustion. In: Compilation of Air Pollutant Emission Factors, Volume 1: Stationary Point and Area Sources, Fifth Edition, AP-42, Supplement E. U.S. Environmental Protection Agency, Office of Air Quality Planning and Standards. Research Triangle Park, North Carolina. | D | 0 |  |  | 0
8402 | 10300206 |  | Point | External Combustion Boilers | Commercial/Institutional | Bituminous/Subbituminous Coal | Pulverized Coal: Dry Bottom (Bituminous Coal) | 3268879 | 3268-87-9 | Octachlorodibenzo-p-dioxins, total | 312 | 202 | 217 | SPRAY DRYER | #N/A | 1 | 1 | 2.87e-08 | 2.87e-08 | 0 | Lb | Tons | Bituminous Coal | Burned | Bituminous CoalTonsBurned |  | 1.1 |  | EPA. October, 1996. Section 1.1, Table 11, Bituminous and Subbituminous Coal Combustion. In: Compilation of Air Pollutant Emission Factors, Volume 1: Stationary Point and Area Sources, Fifth Edition, AP-42, Supplement B. U.S. Environmental Protection Agency, Office of Air Quality Planning and Standards. Research Triangle Park, North Carolina. | E | 0 |  | 1998-09-01 | 0
8403 | 10300206 |  | Point | External Combustion Boilers | Commercial/Institutional | Bituminous/Subbituminous Coal | Pulverized Coal: Dry Bottom (Bituminous Coal) | 3268879 | 3268-87-9 | Octachlorodibenzo-p-dioxins, total | 312 | 202 | 217 | SPRAY DRYER | #N/A | 1 | 1 | 2.87e-08 | 2.87e-08 | 0 | Lb | Tons | Bituminous Coal | Burned | Bituminous CoalTonsBurned |  | 1.1 |  | EPA. September, 1998. Section 1.1, Bituminous and Subbituminous Coal Combustion. In: Compilation of Air Pollutant Emission Factors, Volume 1: Stationary Point and Area Sources, Fifth Edition, AP-42, Supplement E. U.S. Environmental Protection Agency, Office of Air Quality Planning and Standards. Research Triangle Park, North Carolina. | E | 0 | 1998-09-01 |  | 0
8403 | 10300206 |  | Point | External Combustion Boilers | Commercial/Institutional | Bituminous/Subbituminous Coal | Pulverized Coal: Dry Bottom (Bituminous Coal) | 3268879 | 3268-87-9 | Octachlorodibenzo-p-dioxins, total | 312 | 127 | 188 | FABRIC FILTER | #N/A | 0 |  | 2.87e-08 |  | 0 | Lb | Tons | Bituminous Coal | Burned | Bituminous CoalTonsBurned |  | 1.1 |  | EPA. September, 1998. Section 1.1, Bituminous and Subbituminous Coal Combustion. In: Compilation of Air Pollutant Emission Factors, Volume 1: Stationary Point and Area Sources, Fifth Edition, AP-42, Supplement E. U.S. Environmental Protection Agency, Office of Air Quality Planning and Standards. Research Triangle Park, North Carolina. | E | 0 | 1998-09-01 |  | 0
8404 | 10300206 |  | Point | External Combustion Boilers | Commercial/Institutional | Bituminous/Subbituminous Coal | Pulverized Coal: Dry Bottom (Bituminous Coal) | 39001020 | 39001-02-0 | Octachlorodibenzofurans, total | 311 | 99 | 169 | MISCELLANEOUS CONTROL DEVICES | #N/A | 1 | 1 | 6.63e-11 | 6.63e-11 | 0 | Lb | Tons | Bituminous Coal | Burned | Bituminous CoalTonsBurned |  | 1.1 | ELECTROSTATIC PRECIPITATOR or a FABRIC FILTER | EPA. September, 1998. Section 1.1, Bituminous and Subbituminous Coal Combustion. In: Compilation of Air Pollutant Emission Factors, Volume 1: Stationary Point and Area Sources, Fifth Edition, AP-42, Supplement E. U.S. Environmental Protection Agency, Office of Air Quality Planning and Standards. Research Triangle Park, North Carolina. | D | 0 |  |  | 0
8405 | 10300206 |  | Point | External Combustion Boilers | Commercial/Institutional | Bituminous/Subbituminous Coal | Pulverized Coal: Dry Bottom (Bituminous Coal) | 39001020 | 39001-02-0 | Octachlorodibenzofurans, total | 311 | 202 | 217 | SPRAY DRYER | #N/A | 1 | 1 | 1.37e-07 | 1.37e-07 | 0 | Lb | Tons | Bituminous Coal | Burned | Bituminous CoalTonsBurned |  | 1.1 |  | EPA. October, 1996. Section 1.1, Table 11, Bituminous and Subbituminous Coal Combustion. In: Compilation of Air Pollutant Emission Factors, Volume 1: Stationary Point and Area Sources, Fifth Edition, AP-42, Supplement B. U.S. Environmental Protection Agency, Office of Air Quality Planning and Standards. Research Triangle Park, North Carolina. | E | 0 |  | 1998-09-01 | 0
8406 | 10300206 |  | Point | External Combustion Boilers | Commercial/Institutional | Bituminous/Subbituminous Coal | Pulverized Coal: Dry Bottom (Bituminous Coal) | 39001020 | 39001-02-0 | Octachlorodibenzofurans, total | 311 | 202 | 217 | SPRAY DRYER | #N/A | 1 | 1 | 1.37e-07 | 1.37e-07 | 0 | Lb | Tons | Bituminous Coal | Burned | Bituminous CoalTonsBurned |  | 1.1 |  | EPA. September, 1998. Section 1.1, Bituminous and Subbituminous Coal Combustion. In: Compilation of Air Pollutant Emission Factors, Volume 1: Stationary Point and Area Sources, Fifth Edition, AP-42, Supplement E. U.S. Environmental Protection Agency, Office of Air Quality Planning and Standards. Research Triangle Park, North Carolina. | E | 0 | 1998-09-01 |  | 0
8406 | 10300206 |  | Point | External Combustion Boilers | Commercial/Institutional | Bituminous/Subbituminous Coal | Pulverized Coal: Dry Bottom (Bituminous Coal) | 39001020 | 39001-02-0 | Octachlorodibenzofurans, total | 311 | 127 | 188 | FABRIC FILTER | #N/A | 0 |  | 1.37e-07 |  | 0 | Lb | Tons | Bituminous Coal | Burned | Bituminous CoalTonsBurned |  | 1.1 |  | EPA. September, 1998. Section 1.1, Bituminous and Subbituminous Coal Combustion. In: Compilation of Air Pollutant Emission Factors, Volume 1: Stationary Point and Area Sources, Fifth Edition, AP-42, Supplement E. U.S. Environmental Protection Agency, Office of Air Quality Planning and Standards. Research Triangle Park, North Carolina. | E | 0 | 1998-09-01 |  | 0
8407 | 10300206 |  | Point | External Combustion Boilers | Commercial/Institutional | Bituminous/Subbituminous Coal | Pulverized Coal: Dry Bottom (Bituminous Coal) |  |  | Pentachlorodibenzo-p-dioxins, total | 321 | 99 | 169 | MISCELLANEOUS CONTROL DEVICES | #N/A | 1 | 1 | 4.47e-11 | 4.47e-11 | 0 | Lb | Tons | Bituminous Coal | Burned | Bituminous CoalTonsBurned |  | 1.1 | ELECTROSTATIC PRECIPITATOR or a FABRIC FILTER | EPA. September, 1998. Section 1.1, Bituminous and Subbituminous Coal Combustion. In: Compilation of Air Pollutant Emission Factors, Volume 1: Stationary Point and Area Sources, Fifth Edition, AP-42, Supplement E. U.S. Environmental Protection Agency, Office of Air Quality Planning and Standards. Research Triangle Park, North Carolina. | D | 0 |  |  | 0
8408 | 10300206 |  | Point | External Combustion Boilers | Commercial/Institutional | Bituminous/Subbituminous Coal | Pulverized Coal: Dry Bottom (Bituminous Coal) |  |  | Pentachlorodibenzo-p-dioxins, total | 321 | 202 | 217 | SPRAY DRYER | #N/A | 1 | 1 | 7.06e-10 | 7.06e-10 | 0 | Lb | Tons | Bituminous Coal | Burned | Bituminous CoalTonsBurned |  | 1.1 |  | EPA. September, 1998. Section 1.1, Bituminous and Subbituminous Coal Combustion. In: Compilation of Air Pollutant Emission Factors, Volume 1: Stationary Point and Area Sources, Fifth Edition, AP-42, Supplement E. U.S. Environmental Protection Agency, Office of Air Quality Planning and Standards. Research Triangle Park, North Carolina. | E | 0 |  |  | 0
8408 | 10300206 |  | Point | External Combustion Boilers | Commercial/Institutional | Bituminous/Subbituminous Coal | Pulverized Coal: Dry Bottom (Bituminous Coal) |  |  | Pentachlorodibenzo-p-dioxins, total | 321 | 127 | 188 | FABRIC FILTER | #N/A | 0 |  | 7.06e-10 |  | 0 | Lb | Tons | Bituminous Coal | Burned | Bituminous CoalTonsBurned |  | 1.1 |  | EPA. September, 1998. Section 1.1, Bituminous and Subbituminous Coal Combustion. In: Compilation of Air Pollutant Emission Factors, Volume 1: Stationary Point and Area Sources, Fifth Edition, AP-42, Supplement E. U.S. Environmental Protection Agency, Office of Air Quality Planning and Standards. Research Triangle Park, North Carolina. | E | 0 |  |  | 0
8409 | 10300206 |  | Point | External Combustion Boilers | Commercial/Institutional | Bituminous/Subbituminous Coal | Pulverized Coal: Dry Bottom (Bituminous Coal) | 30402154 |  | Pentachlorodibenzofurans, total | 320 | 99 | 169 | MISCELLANEOUS CONTROL DEVICES | #N/A | 1 | 1 | 3.53e-10 | 3.53e-10 | 0 | Lb | Tons | Bituminous Coal | Burned | Bituminous CoalTonsBurned |  | 1.1 | ELECTROSTATIC PRECIPITATOR or a FABRIC FILTER | EPA. September, 1998. Section 1.1, Bituminous and Subbituminous Coal Combustion. In: Compilation of Air Pollutant Emission Factors, Volume 1: Stationary Point and Area Sources, Fifth Edition, AP-42, Supplement E. U.S. Environmental Protection Agency, Office of Air Quality Planning and Standards. Research Triangle Park, North Carolina. | D | 0 |  |  | 0
8410 | 10300206 |  | Point | External Combustion Boilers | Commercial/Institutional | Bituminous/Subbituminous Coal | Pulverized Coal: Dry Bottom (Bituminous Coal) | 30402154 |  | Pentachlorodibenzofurans, total | 320 | 202 | 217 | SPRAY DRYER | #N/A | 1 | 1 | 4.84e-09 | 4.84e-09 | 0 | Lb | Tons | Bituminous Coal | Burned | Bituminous CoalTonsBurned |  | 1.1 |  | EPA. September, 1998. Section 1.1, Bituminous and Subbituminous Coal Combustion. In: Compilation of Air Pollutant Emission Factors, Volume 1: Stationary Point and Area Sources, Fifth Edition, AP-42, Supplement E. U.S. Environmental Protection Agency, Office of Air Quality Planning and Standards. Research Triangle Park, North Carolina. | E | 0 |  |  | 0
8410 | 10300206 |  | Point | External Combustion Boilers | Commercial/Institutional | Bituminous/Subbituminous Coal | Pulverized Coal: Dry Bottom (Bituminous Coal) | 30402154 |  | Pentachlorodibenzofurans, total | 320 | 127 | 188 | FABRIC FILTER | #N/A | 0 |  | 4.84e-09 |  | 0 | Lb | Tons | Bituminous Coal | Burned | Bituminous CoalTonsBurned |  | 1.1 |  | EPA. September, 1998. Section 1.1, Bituminous and Subbituminous Coal Combustion. In: Compilation of Air Pollutant Emission Factors, Volume 1: Stationary Point and Area Sources, Fifth Edition, AP-42, Supplement E. U.S. Environmental Protection Agency, Office of Air Quality Planning and Standards. Research Triangle Park, North Carolina. | E | 0 |  |  | 0
8411 | 10300206 |  | Point | External Combustion Boilers | Commercial/Institutional | Bituminous/Subbituminous Coal | Pulverized Coal: Dry Bottom (Bituminous Coal) | 127184 | 127-18-4 | Perchloroethylene | 323 | 99 | 169 | MISCELLANEOUS CONTROL DEVICES | #N/A | 1 | 1 | 4.3e-05 | 4.3e-05 | 0 | Lb | Tons | Bituminous Coal | Burned | Bituminous CoalTonsBurned |  | 1.1 | ESP or FABRIC FILTER only & WET LIMESTONE SCRUBBER or SPRAY DRYER w/ESP or FABRIC FILTER | EPA. September, 1998. Section 1.1, Bituminous and Subbituminous Coal Combustion. In: Compilation of Air Pollutant Emission Factors, Volume 1: Stationary Point and Area Sources, Fifth Edition, AP-42, Supplement E. U.S. Environmental Protection Agency, Office of Air Quality Planning and Standards. Research Triangle Park, North Carolina. | D | 0 |  |  | 0
8412 | 10300206 |  | Point | External Combustion Boilers | Commercial/Institutional | Bituminous/Subbituminous Coal | Pulverized Coal: Dry Bottom (Bituminous Coal) | 85018 | 85-01-8 | Phenanthrene | 325 | 99 | 169 | MISCELLANEOUS CONTROL DEVICES | #N/A | 1 | 1 | 2.7e-06 | 2.7e-06 | 0 | Lb | Tons | Bituminous Coal | Burned | Bituminous CoalTonsBurned |  | 1.1 | ESP or FABRIC FILTER only & WET LIMESTONE SCRUBBER or SPRAY DRYER w/ESP or FABRIC FILTER | EPA. September, 1998. Section 1.1, Bituminous and Subbituminous Coal Combustion. In: Compilation of Air Pollutant Emission Factors, Volume 1: Stationary Point and Area Sources, Fifth Edition, AP-42, Supplement E. U.S. Environmental Protection Agency, Office of Air Quality Planning and Standards. Research Triangle Park, North Carolina. | B | 0 |  |  | 0
8413 | 10300206 |  | Point | External Combustion Boilers | Commercial/Institutional | Bituminous/Subbituminous Coal | Pulverized Coal: Dry Bottom (Bituminous Coal) | 108952 | 108-95-2 | Phenol | 326 | 99 | 169 | MISCELLANEOUS CONTROL DEVICES | #N/A | 1 | 1 | 1.6e-05 | 1.6e-05 | 0 | Lb | Tons | Bituminous Coal | Burned | Bituminous CoalTonsBurned |  | 1.1 | ESP or FABRIC FILTER only & WET LIMESTONE SCRUBBER or SPRAY DRYER w/ESP or FABRIC FILTER | EPA. September, 1998. Section 1.1, Bituminous and Subbituminous Coal Combustion. In: Compilation of Air Pollutant Emission Factors, Volume 1: Stationary Point and Area Sources, Fifth Edition, AP-42, Supplement E. U.S. Environmental Protection Agency, Office of Air Quality Planning and Standards. Research Triangle Park, North Carolina. | D | 0 |  |  | 0
8414 | 10300206 | 1 | Point | External Combustion Boilers | Commercial/Institutional | Bituminous/Subbituminous Coal | Pulverized Coal: Dry Bottom (Bituminous Coal) | PM-CON |  | PM, condensable | 330 | 0 | 129 | UNCONTROLLED | #N/A | 1 | 1 | Formula |  | 0 | Lb | Tons | Bituminous Coal | Burned | Bituminous CoalTonsBurned | (1E-1*S-3E-2)*26 | 1.1 | Factor is for pulverized coal-fired boilers with all PM controls (without flue gas desulfurization controls). Factors should be multiplied by fuel rate on a heat input basis (MMBtu), as fired. To convert to lb/ton of bituminous coal, multiply by 26 MMBtu/ton. To convert to lb/ton of subbituminous coal, multiply by 20 MMBtu/ton. 80% of the condensable PM is inorganic; 20% of the condensable PM is organic. | EPA. September, 1998. Section 1.1, Bituminous and Subbituminous Coal Combustion. In: Compilation of Air Pollutant Emission Factors, Volume 1: Stationary Point and Area Sources, Fifth Edition, AP-42, Supplement E. U.S. Environmental Protection Agency, Office of Air Quality Planning and Standards. Research Triangle Park, North Carolina. | B | 0 | 2004-02-01 |  | 0
8415 | 10300206 | 1 | Point | External Combustion Boilers | Commercial/Institutional | Bituminous/Subbituminous Coal | Pulverized Coal: Dry Bottom (Bituminous Coal) | PM-CON |  | PM, condensable | 330 | 99 | 169 | MISCELLANEOUS CONTROL DEVICES | #N/A | 1 | 1 | Formula |  | 0 | Lb | Million Btus | Heat | Input | HeatMillion BtusInput | 1E-1*S-3E-2 | 1.1 | Factor is for pulverized coal-fired boilers with all PM controls (without flue gas desulfurization controls). Factors should be multiplied by fuel rate on a heat input basis (MMBtu), as fired. To convert to lb/ton os subbituminous coal, multiply by 20 MMBtu/ton. To convert to lb/ton of bituminous coal, multiply by 26 MMBtu/ton. S= coal sulfur percent by weight as fired. For example, if the sulfur percent is 1.04, then S=1.04. If the coal sulfur percent is 0.4 or less, use a default emission factor of 0.01 lb/MMBtu rather than the emission equation. 80% of the condensable PM is inorganic; 20% of the condensable PM is organic. | EPA. September, 1998. Section 1.1, Bituminous and Subbituminous Coal Combustion. In: Compilation of Air Pollutant Emission Factors, Volume 1: Stationary Point and Area Sources, Fifth Edition, AP-42, Supplement E. U.S. Environmental Protection Agency, Office of Air Quality Planning and Standards. Research Triangle Park, North Carolina. | B | 0 | 1998-09-01 |  | 2 | Without flue gas desulfurization controls.
8416 | 10300206 |  | Point | External Combustion Boilers | Commercial/Institutional | Bituminous/Subbituminous Coal | Pulverized Coal: Dry Bottom (Bituminous Coal) | PM-CON |  | PM, condensable | 330 | 99 | 169 | MISCELLANEOUS CONTROL DEVICES | #N/A | 1 | 1 | 0.02 | 0.02 | 0 | Lb | Million Btus | Heat | Input | HeatMillion BtusInput |  | 1.1 | Factor is for pulverized coal-fired boilers with all PM controls (with flue gas desulfurization controls). | EPA. September, 1998. Section 1.1, Bituminous and Subbituminous Coal Combustion. In: Compilation of Air Pollutant Emission Factors, Volume 1: Stationary Point and Area Sources, Fifth Edition, AP-42, Supplement E. U.S. Environmental Protection Agency, Office of Air Quality Planning and Standards. Research Triangle Park, North Carolina. | E | 0 | 1998-09-01 |  | 2 | With flue gas desulfurization controls.
8417 | 10300206 | 1 | Point | External Combustion Boilers | Commercial/Institutional | Bituminous/Subbituminous Coal | Pulverized Coal: Dry Bottom (Bituminous Coal) | PM-CON |  | PM, condensable | 330 | 100 | 170 | BAGHOUSE | #N/A | 1 | 1 | Formula |  | 0 | Lb | Tons | Bituminous Coal | Burned | Bituminous CoalTonsBurned | (1E-1*S-3E-2)*26 | 1.1 | Factor is for pulverized coal-fired boilers with all PM controls (without flue gas desulfurization controls). Factors should be multiplied by fuel rate on a heat input basis (MMBtu), as fired. To convert to lb/ton of bituminous coal, multiply by 26 MMBtu/ton. To convert to lb/ton of subbituminous coal, multiply by 20 MMBtu/ton. 80% of the condensable PM is inorganic; 20% of the condensable PM is organic. | EPA. September, 1998. Section 1.1, Bituminous and Subbituminous Coal Combustion. In: Compilation of Air Pollutant Emission Factors, Volume 1: Stationary Point and Area Sources, Fifth Edition, AP-42, Supplement E. U.S. Environmental Protection Agency, Office of Air Quality Planning and Standards. Research Triangle Park, North Carolina. | B | 0 | 2004-02-01 |  | 0
8418 | 10300206 | 1 | Point | External Combustion Boilers | Commercial/Institutional | Bituminous/Subbituminous Coal | Pulverized Coal: Dry Bottom (Bituminous Coal) | PM-CON |  | PM, condensable | 330 | 121 | 183 | MULTIPLE CYCLONES | #N/A | 1 | 1 | Formula |  | 0 | Lb | Tons | Bituminous Coal | Burned | Bituminous CoalTonsBurned | (1E-1*S-3E-2)*26 | 1.1 | Factor is for pulverized coal-fired boilers with all PM controls (without flue gas desulfurization controls). Factors should be multiplied by fuel rate on a heat input basis (MMBtu), as fired. To convert to lb/ton of bituminous coal, multiply by 26 MMBtu/ton. To convert to lb/ton of subbituminous coal, multiply by 20 MMBtu/ton. 80% of the condensable PM is inorganic; 20% of the condensable PM is organic. | EPA. September, 1998. Section 1.1, Bituminous and Subbituminous Coal Combustion. In: Compilation of Air Pollutant Emission Factors, Volume 1: Stationary Point and Area Sources, Fifth Edition, AP-42, Supplement E. U.S. Environmental Protection Agency, Office of Air Quality Planning and Standards. Research Triangle Park, North Carolina. | B | 0 | 2004-02-01 |  | 0
8419 | 10300206 | 1 | Point | External Combustion Boilers | Commercial/Institutional | Bituminous/Subbituminous Coal | Pulverized Coal: Dry Bottom (Bituminous Coal) | PM-CON |  | PM, condensable | 330 | 128 | 189 | ELECTROSTATIC PRECIPITATOR | #N/A | 1 | 1 | Formula |  | 0 | Lb | Tons | Bituminous Coal | Burned | Bituminous CoalTonsBurned | (1E-1*S-3E-2)*26 | 1.1 | Factor is for pulverized coal-fired boilers with all PM controls (without flue gas desulfurization controls). Factors should be multiplied by fuel rate on a heat input basis (MMBtu), as fired. To convert to lb/ton of bituminous coal, multiply by 26 MMBtu/ton. To convert to lb/ton of subbituminous coal, multiply by 20 MMBtu/ton. 80% of the condensable PM is inorganic; 20% of the condensable PM is organic. | EPA. September, 1998. Section 1.1, Bituminous and Subbituminous Coal Combustion. In: Compilation of Air Pollutant Emission Factors, Volume 1: Stationary Point and Area Sources, Fifth Edition, AP-42, Supplement E. U.S. Environmental Protection Agency, Office of Air Quality Planning and Standards. Research Triangle Park, North Carolina. | B | 0 | 2004-02-01 |  | 0
8420 | 10300206 | 1 | Point | External Combustion Boilers | Commercial/Institutional | Bituminous/Subbituminous Coal | Pulverized Coal: Dry Bottom (Bituminous Coal) | PM-CON |  | PM, condensable | 330 | 129 | 190 | SCRUBBER | #N/A | 1 | 1 | Formula |  | 0 | Lb | Tons | Bituminous Coal | Burned | Bituminous CoalTonsBurned | (1E-1*S-3E-2)*26 | 1.1 | Factor is for pulverized coal-fired boilers with all PM controls (without flue gas desulfurization controls). Factors should be multiplied by fuel rate on a heat input basis (MMBtu), as fired. To convert to lb/ton of bituminous coal, multiply by 26 MMBtu/ton. To convert to lb/ton of subbituminous coal, multiply by 20 MMBtu/ton. 80% of the condensable PM is inorganic; 20% of the condensable PM is organic. | EPA. September, 1998. Section 1.1, Bituminous and Subbituminous Coal Combustion. In: Compilation of Air Pollutant Emission Factors, Volume 1: Stationary Point and Area Sources, Fifth Edition, AP-42, Supplement E. U.S. Environmental Protection Agency, Office of Air Quality Planning and Standards. Research Triangle Park, North Carolina. | B | 0 | 2004-02-01 |  | 0
8421 | 10300206 |  | Point | External Combustion Boilers | Commercial/Institutional | Bituminous/Subbituminous Coal | Pulverized Coal: Dry Bottom (Bituminous Coal) |  |  | PM, condensable inorganics | 331 | 99 | 169 | MISCELLANEOUS CONTROL DEVICES | #N/A | 1 | 1 | Formula |  | 0 | Lb | Million Btus | Heat | Input | HeatMillion BtusInput | 8E-1*(1E-1*S-3E-2) | 1.1 | Factor is for pulverized coal-fired boilers with all PM controls (without flue gas desulfurization controls). Factors should be multiplied by fuel rate on a heat input basis (MMBtu), as fired. To convert to lb/ton os subbituminous coal, multiply by 20 MMBtu/ton. To convert to lb/ton of bituminous coal, multiply by 26 MMBtu/ton. S= coal sulfur percent by weight as fired. For example, if the sulfur percent is 1.04, then S=1.04. If the coal sulfur percent is 0.4 or less, use a default emission factor of 0.01 lb/MMBtu rather than the emission equation. | EPA. September, 1998. Section 1.1, Bituminous and Subbituminous Coal Combustion. In: Compilation of Air Pollutant Emission Factors, Volume 1: Stationary Point and Area Sources, Fifth Edition, AP-42, Supplement E. U.S. Environmental Protection Agency, Office of Air Quality Planning and Standards. Research Triangle Park, North Carolina. | E | 0 | 1998-09-01 | 2000-09-01 | 0
8422 | 10300206 |  | Point | External Combustion Boilers | Commercial/Institutional | Bituminous/Subbituminous Coal | Pulverized Coal: Dry Bottom (Bituminous Coal) |  |  | PM, condensable organics | 332 | 99 | 169 | MISCELLANEOUS CONTROL DEVICES | #N/A | 1 | 1 | Formula |  | 0 | Lb | Million Btus | Heat | Input | HeatMillion BtusInput | 2E-1*(1E-1*S-3E-2) | 1.1 | Factor is for pulverized coal-fired boilers with all PM controls (without flue gas desulfurization controls). Factors should be multiplied by fuel rate on a heat input basis (MMBtu), as fired. To convert to lb/ton os subbituminous coal, multiply by 20 MMBtu/ton. To convert to lb/ton of bituminous coal, multiply by 26 MMBtu/ton. S= coal sulfur percent by weight as fired. For example, if the sulfur percent is 1.04, then S=1.04. If the coal sulfur percent is 0.4 or less, use a default emission factor of 0.01 lb/MMBtu rather than the emission equation. | EPA. September, 1998. Section 1.1, Bituminous and Subbituminous Coal Combustion. In: Compilation of Air Pollutant Emission Factors, Volume 1: Stationary Point and Area Sources, Fifth Edition, AP-42, Supplement E. U.S. Environmental Protection Agency, Office of Air Quality Planning and Standards. Research Triangle Park, North Carolina. | E | 0 | 1998-09-01 | 2000-09-01 | 0
8423 | 10300206 | 1 | Point | External Combustion Boilers | Commercial/Institutional | Bituminous/Subbituminous Coal | Pulverized Coal: Dry Bottom (Bituminous Coal) | PM-FIL |  | PM, filterable | 334 | 0 | 129 | UNCONTROLLED | #N/A | 1 | 1 | Formula |  | 0 | Lb | Tons | Bituminous Coal | Burned | Bituminous CoalTonsBurned | 1E1*A | 1.1 | Does not include condensible PM. Multiply the emission factor provided by the weight percent ash content of the coal to obtain lb/ton EF. A=% Ash content. | EPA. September, 1998. Section 1.1, Bituminous and Subbituminous Coal Combustion. In: Compilation of Air Pollutant Emission Factors, Volume 1: Stationary Point and Area Sources, Fifth Edition, AP-42, Supplement E. U.S. Environmental Protection Agency, Office of Air Quality Planning and Standards. Research Triangle Park, North Carolina. | A | 0 |  |  | 0
8424 | 10300206 |  | Point | External Combustion Boilers | Commercial/Institutional | Bituminous/Subbituminous Coal | Pulverized Coal: Dry Bottom (Bituminous Coal) | PM-FIL |  | PM, filterable | 334 | 100 | 170 | BAGHOUSE | #N/A | 1 | 1 | Formula |  | 0 | Lb | Tons | Bituminous Coal | Burned | Bituminous CoalTonsBurned | 2E-2 * (% Ash Content) | 1.1 | Does not include condensible PM. Multiply the emission factor provided by the weight percent of the ash content of the coal to obtain lb/ton EF. | EPA. 1995. Section 1.1, Bituminous and Subbituminous Coal Combustion. In: Compilation of Air Pollutant Emission Factors, Volume 1: Stationary Point and Area Sources, Fifth Edition, AP-42. U.S. Environmental Protection Agency, Office of Air Quality Planning and Standards. Research Triangle Park, North Carolina. | E | 0 |  | 1998-09-01 | 0
8425 | 10300206 | 1 | Point | External Combustion Boilers | Commercial/Institutional | Bituminous/Subbituminous Coal | Pulverized Coal: Dry Bottom (Bituminous Coal) | PM-FIL |  | PM, filterable | 334 | 100 | 170 | BAGHOUSE | #N/A | 1 | 1 | Formula |  | 0 | Lb | Tons | Bituminous Coal | Burned | Bituminous CoalTonsBurned | 2.0E-2*A | 1.1 | Baghouse estimated control efficiency is 99.8%. A= Coal ash weight percent, as fired. For example if coal ash weight is 8.2% then A=8.2. | EPA. September, 1998. Section 1.1, Bituminous and Subbituminous Coal Combustion. In: Compilation of Air Pollutant Emission Factors, Volume 1: Stationary Point and Area Sources, Fifth Edition, AP-42, Supplement E. U.S. Environmental Protection Agency, Office of Air Quality Planning and Standards. Research Triangle Park, North Carolina. | E | 0 | 1999-12-01 |  | 0
8426 | 10300206 |  | Point | External Combustion Boilers | Commercial/Institutional | Bituminous/Subbituminous Coal | Pulverized Coal: Dry Bottom (Bituminous Coal) | PM-FIL |  | PM, filterable | 334 | 121 | 183 | MULTIPLE CYCLONES | #N/A | 1 | 1 | Formula |  | 0 | Lb | Tons | Bituminous Coal | Burned | Bituminous CoalTonsBurned | 2E0 * (% Ash Content) | 1.1 | Does not include condensible PM. Multiply the emission factor provided by the weight percent of the ash content of the coal to obtain lb/ton EF. | EPA. 1995. Section 1.1, Bituminous and Subbituminous Coal Combustion. In: Compilation of Air Pollutant Emission Factors, Volume 1: Stationary Point and Area Sources, Fifth Edition, AP-42. U.S. Environmental Protection Agency, Office of Air Quality Planning and Standards. Research Triangle Park, North Carolina. | E | 0 |  | 1998-09-01 | 0
8427 | 10300206 | 1 | Point | External Combustion Boilers | Commercial/Institutional | Bituminous/Subbituminous Coal | Pulverized Coal: Dry Bottom (Bituminous Coal) | PM-FIL |  | PM, filterable | 334 | 121 | 183 | MULTIPLE CYCLONES | #N/A | 1 | 1 | Formula |  | 0 | Lb | Tons | Bituminous Coal | Burned | Bituminous CoalTonsBurned | 2.0E0*A | 1.1 | Multiple cyclone estimated control efficiency is 80%. A= Coal ash weight percent, as fired. For example if coal ash weight is 8.2% then A=8.2. | EPA. September, 1998. Section 1.1, Bituminous and Subbituminous Coal Combustion. In: Compilation of Air Pollutant Emission Factors, Volume 1: Stationary Point and Area Sources, Fifth Edition, AP-42, Supplement E. U.S. Environmental Protection Agency, Office of Air Quality Planning and Standards. Research Triangle Park, North Carolina. | E | 0 | 1999-12-01 |  | 0
8428 | 10300206 |  | Point | External Combustion Boilers | Commercial/Institutional | Bituminous/Subbituminous Coal | Pulverized Coal: Dry Bottom (Bituminous Coal) | PM-FIL |  | PM, filterable | 334 | 128 | 189 | ELECTROSTATIC PRECIPITATOR | #N/A | 1 | 1 | Formula |  | 0 | Lb | Tons | Bituminous Coal | Burned | Bituminous CoalTonsBurned | 8E-2 * (% Ash Content) | 1.1 | Does not include condensible PM. Multiply the emission factor provided by the weight percent of the ash content of the coal to obtain lb/ton EF. | EPA. 1995. Section 1.1, Bituminous and Subbituminous Coal Combustion. In: Compilation of Air Pollutant Emission Factors, Volume 1: Stationary Point and Area Sources, Fifth Edition, AP-42. U.S. Environmental Protection Agency, Office of Air Quality Planning and Standards. Research Triangle Park, North Carolina. | D | 0 |  | 1998-09-01 | 0
8429 | 10300206 | 1 | Point | External Combustion Boilers | Commercial/Institutional | Bituminous/Subbituminous Coal | Pulverized Coal: Dry Bottom (Bituminous Coal) | PM-FIL |  | PM, filterable | 334 | 128 | 189 | ELECTROSTATIC PRECIPITATOR | #N/A | 1 | 1 | Formula |  | 0 | Lb | Tons | Bituminous Coal | Burned | Bituminous CoalTonsBurned | 8.0E-2*A | 1.1 | Electrostatic precipitator estimated control efficiency is 99.2%. A= Coal ash weight percent, as fired. For example if coal ash weight is 8.2% then A=8.2. | EPA. September, 1998. Section 1.1, Bituminous and Subbituminous Coal Combustion. In: Compilation of Air Pollutant Emission Factors, Volume 1: Stationary Point and Area Sources, Fifth Edition, AP-42, Supplement E. U.S. Environmental Protection Agency, Office of Air Quality Planning and Standards. Research Triangle Park, North Carolina. | D | 0 | 1999-12-01 |  | 0
8430 | 10300206 |  | Point | External Combustion Boilers | Commercial/Institutional | Bituminous/Subbituminous Coal | Pulverized Coal: Dry Bottom (Bituminous Coal) | PM-FIL |  | PM, filterable | 334 | 129 | 190 | SCRUBBER | #N/A | 1 | 1 | Formula |  | 0 | Lb | Tons | Bituminous Coal | Burned | Bituminous CoalTonsBurned | 6E-1 * (% Ash Content) | 1.1 | Does not include condensible PM. Multiply the emission factor provided by the weight percent of the ash content of the coal to obtain lb/ton EF. | EPA. 1995. Section 1.1, Bituminous and Subbituminous Coal Combustion. In: Compilation of Air Pollutant Emission Factors, Volume 1: Stationary Point and Area Sources, Fifth Edition, AP-42. U.S. Environmental Protection Agency, Office of Air Quality Planning and Standards. Research Triangle Park, North Carolina. | D | 0 |  | 1998-09-01 | 0
8431 | 10300206 | 1 | Point | External Combustion Boilers | Commercial/Institutional | Bituminous/Subbituminous Coal | Pulverized Coal: Dry Bottom (Bituminous Coal) | PM-FIL |  | PM, filterable | 334 | 129 | 190 | SCRUBBER | #N/A | 1 | 1 | Formula |  | 0 | Lb | Tons | Bituminous Coal | Burned | Bituminous CoalTonsBurned | 6.0E-1*A | 1.1 | Scrubber estimated control efficiency is 94%. A= Coal ash weight percent, as fired. For example if coal ash weight is 8.2% then A=8.2. | EPA. September, 1998. Section 1.1, Bituminous and Subbituminous Coal Combustion. In: Compilation of Air Pollutant Emission Factors, Volume 1: Stationary Point and Area Sources, Fifth Edition, AP-42, Supplement E. U.S. Environmental Protection Agency, Office of Air Quality Planning and Standards. Research Triangle Park, North Carolina. | D | 0 | 1999-12-01 |  | 0
8432 | 10300206 |  | Point | External Combustion Boilers | Commercial/Institutional | Bituminous/Subbituminous Coal | Pulverized Coal: Dry Bottom (Bituminous Coal) | PM-PRI |  | PM, primary | 336 | 0 | 129 | UNCONTROLLED | #N/A | 1 | 1 | Formula |  | 0 | Lb | Tons | Bituminous Coal | Burned | Bituminous CoalTonsBurned | 1.0E1*A A= Coal ash weight percent, as fired. For example if coal ash weight is 8.2% then A=8.2. | 1.1 |  | EPA. September, 1998. Section 1.1, Bituminous and Subbituminous Coal Combustion. In: Compilation of Air Pollutant Emission Factors, Volume 1: Stationary Point and Area Sources, Fifth Edition, AP-42, Supplement E. U.S. Environmental Protection Agency, Office of Air Quality Planning and Standards. Research Triangle Park, North Carolina. | C | 0 | 1998-09-01 | 1999-12-01 | 0
8433 | 10300206 |  | Point | External Combustion Boilers | Commercial/Institutional | Bituminous/Subbituminous Coal | Pulverized Coal: Dry Bottom (Bituminous Coal) | PM-PRI |  | PM, primary | 336 | 100 | 170 | BAGHOUSE | #N/A | 1 | 1 | Formula |  | 0 | Lb | Tons | Bituminous Coal | Burned | Bituminous CoalTonsBurned | 2.0E-2*A A= Coal ash weight percent, as fired. For example if coal ash weight is 8.2% then A=8.2. | 1.1 | Baghouse estimated control efficiency is 99.8% | EPA. September, 1998. Section 1.1, Bituminous and Subbituminous Coal Combustion. In: Compilation of Air Pollutant Emission Factors, Volume 1: Stationary Point and Area Sources, Fifth Edition, AP-42, Supplement E. U.S. Environmental Protection Agency, Office of Air Quality Planning and Standards. Research Triangle Park, North Carolina. | E | 0 | 1998-09-01 | 1999-12-01 | 0
8434 | 10300206 |  | Point | External Combustion Boilers | Commercial/Institutional | Bituminous/Subbituminous Coal | Pulverized Coal: Dry Bottom (Bituminous Coal) | PM-PRI |  | PM, primary | 336 | 121 | 183 | MULTIPLE CYCLONES | #N/A | 1 | 1 | Formula |  | 0 | Lb | Tons | Bituminous Coal | Burned | Bituminous CoalTonsBurned | 2.0E0*A A= Coal ash weight percent, as fired. For example if coal ash weight is 8.2% then A=8.2. | 1.1 | Multiple cyclone estimated control efficiency is 80% | EPA. September, 1998. Section 1.1, Bituminous and Subbituminous Coal Combustion. In: Compilation of Air Pollutant Emission Factors, Volume 1: Stationary Point and Area Sources, Fifth Edition, AP-42, Supplement E. U.S. Environmental Protection Agency, Office of Air Quality Planning and Standards. Research Triangle Park, North Carolina. | E | 0 | 1998-09-01 | 1999-12-01 | 0
8435 | 10300206 |  | Point | External Combustion Boilers | Commercial/Institutional | Bituminous/Subbituminous Coal | Pulverized Coal: Dry Bottom (Bituminous Coal) | PM-PRI |  | PM, primary | 336 | 128 | 189 | ELECTROSTATIC PRECIPITATOR | #N/A | 1 | 1 | Formula |  | 0 | Lb | Tons | Bituminous Coal | Burned | Bituminous CoalTonsBurned | 8.0E-2*A A= Coal ash weight percent, as fired. For example if coal ash weight is 8.2% then A=8.2. | 1.1 | Electrostatic precipitator estimated control efficiency is 99.2% | EPA. September, 1998. Section 1.1, Bituminous and Subbituminous Coal Combustion. In: Compilation of Air Pollutant Emission Factors, Volume 1: Stationary Point and Area Sources, Fifth Edition, AP-42, Supplement E. U.S. Environmental Protection Agency, Office of Air Quality Planning and Standards. Research Triangle Park, North Carolina. | D | 0 | 1998-09-01 | 1999-12-01 | 0
8436 | 10300206 |  | Point | External Combustion Boilers | Commercial/Institutional | Bituminous/Subbituminous Coal | Pulverized Coal: Dry Bottom (Bituminous Coal) | PM-PRI |  | PM, primary | 336 | 129 | 190 | SCRUBBER | #N/A | 1 | 1 | Formula |  | 0 | Lb | Tons | Bituminous Coal | Burned | Bituminous CoalTonsBurned | 6.0E-1*A A= Coal ash weight percent, as fired. For example if coal ash weight is 8.2% then A=8.2. | 1.1 | Scrubber estimated control efficiency is 94% | EPA. September, 1998. Section 1.1, Bituminous and Subbituminous Coal Combustion. In: Compilation of Air Pollutant Emission Factors, Volume 1: Stationary Point and Area Sources, Fifth Edition, AP-42, Supplement E. U.S. Environmental Protection Agency, Office of Air Quality Planning and Standards. Research Triangle Park, North Carolina. | D | 0 | 1998-09-01 | 1999-12-01 | 0
8437 | 10300206 |  | Point | External Combustion Boilers | Commercial/Institutional | Bituminous/Subbituminous Coal | Pulverized Coal: Dry Bottom (Bituminous Coal) | PM10-FIL |  | PM10, filterable | 338 | 0 | 129 | UNCONTROLLED | #N/A | 1 | 1 | Formula |  | 0 | Lb | Tons | Bituminous Coal | Burned | Bituminous CoalTonsBurned | 2.3E0 * (% Ash Content) |  | Multiply the emission factor provided by the weight percent ash content of the fuel to obtain emission factor in lb/activity units. | EPA. September 1985. In: Compilation of Air Pollutant Emission Factors, Volume 1: Stationary Point and Area Sources, Fourth Edition with Supplements A, B, and C, AP-42. U.S. Environmental Protection Agency, Office of Air Quality Planning and Standards. Research Triangle Park, North Carolina. | A | 0 |  | 1998-09-15 | 2
8438 | 10300206 | 1 | Point | External Combustion Boilers | Commercial/Institutional | Bituminous/Subbituminous Coal | Pulverized Coal: Dry Bottom (Bituminous Coal) | PM10-FIL |  | PM10, filterable | 338 | 0 | 129 | UNCONTROLLED | #N/A | 1 | 1 | Formula |  | 0 | Lb | Tons | Bituminous Coal | Burned | Bituminous CoalTonsBurned | 2.3E0*A | 1.1 | Multiply the emission factor provided by the weight percent ash content of the coal to obtain lb/ton EF. A=% Ash content. | EPA. September, 1998. Section 1.1, Bituminous and Subbituminous Coal Combustion. In: Compilation of Air Pollutant Emission Factors, Volume 1: Stationary Point and Area Sources, Fifth Edition, AP-42, Supplement E. U.S. Environmental Protection Agency, Office of Air Quality Planning and Standards. Research Triangle Park, North Carolina. | E | 0 |  |  | 0
8439 | 10300206 |  | Point | External Combustion Boilers | Commercial/Institutional | Bituminous/Subbituminous Coal | Pulverized Coal: Dry Bottom (Bituminous Coal) | PM10-FIL |  | PM10, filterable | 338 | 100 | 170 | BAGHOUSE | #N/A | 1 | 1 | Formula |  | 0 | Lb | Tons | Bituminous Coal | Burned | Bituminous CoalTonsBurned | 2E-2 * (% Ash Content) | 1.1 | Multiply the emission factor provided by the weight percent of the ash content of the coal to obtain lb/ton EF. | EPA. 1995. Section 1.1, Bituminous and Subbituminous Coal Combustion. In: Compilation of Air Pollutant Emission Factors, Volume 1: Stationary Point and Area Sources, Fifth Edition, AP-42. U.S. Environmental Protection Agency, Office of Air Quality Planning and Standards. Research Triangle Park, North Carolina. | E | 0 |  | 1998-09-01 | 0
8440 | 10300206 | 1 | Point | External Combustion Boilers | Commercial/Institutional | Bituminous/Subbituminous Coal | Pulverized Coal: Dry Bottom (Bituminous Coal) | PM10-FIL |  | PM10, filterable | 338 | 100 | 170 | BAGHOUSE | #N/A | 1 | 1 | Formula |  | 0 | Lb | Tons | Bituminous Coal | Burned | Bituminous CoalTonsBurned | 2.0E-2*A | 1.1 | Baghouse estimated control efficiency is 99.8%. A= Coal ash weight percent, as fired. For example if coal ash weight is 8.2% then A=8.2. | EPA. September, 1998. Section 1.1, Bituminous and Subbituminous Coal Combustion. In: Compilation of Air Pollutant Emission Factors, Volume 1: Stationary Point and Area Sources, Fifth Edition, AP-42, Supplement E. U.S. Environmental Protection Agency, Office of Air Quality Planning and Standards. Research Triangle Park, North Carolina. | E | 0 | 1999-12-01 |  | 0
8441 | 10300206 |  | Point | External Combustion Boilers | Commercial/Institutional | Bituminous/Subbituminous Coal | Pulverized Coal: Dry Bottom (Bituminous Coal) | PM10-FIL |  | PM10, filterable | 338 | 121 | 183 | MULTIPLE CYCLONES | #N/A | 1 | 1 | Formula |  | 0 | Lb | Tons | Bituminous Coal | Burned | Bituminous CoalTonsBurned | 5.8E-1 * (% Ash Content) | 1.1 | Multiply the emission factor provided by the weight percent of the ash content of the coal to obtain lb/ton EF. | EPA. 1995. Section 1.1, Bituminous and Subbituminous Coal Combustion. In: Compilation of Air Pollutant Emission Factors, Volume 1: Stationary Point and Area Sources, Fifth Edition, AP-42. U.S. Environmental Protection Agency, Office of Air Quality Planning and Standards. Research Triangle Park, North Carolina. | E | 0 |  | 1998-09-01 | 0
8442 | 10300206 | 1 | Point | External Combustion Boilers | Commercial/Institutional | Bituminous/Subbituminous Coal | Pulverized Coal: Dry Bottom (Bituminous Coal) | PM10-FIL |  | PM10, filterable | 338 | 121 | 183 | MULTIPLE CYCLONES | #N/A | 1 | 1 | Formula |  | 0 | Lb | Tons | Bituminous Coal | Burned | Bituminous CoalTonsBurned | 5.8E-1*A | 1.1 | Multiple cyclone estimated control efficiency is 80%. A= Coal ash weight percent, as fired. For example if coal ash weight is 8.2% then A=8.2. | EPA. September, 1998. Section 1.1, Bituminous and Subbituminous Coal Combustion. In: Compilation of Air Pollutant Emission Factors, Volume 1: Stationary Point and Area Sources, Fifth Edition, AP-42, Supplement E. U.S. Environmental Protection Agency, Office of Air Quality Planning and Standards. Research Triangle Park, North Carolina. | E | 0 | 1999-12-01 |  | 0
8443 | 10300206 |  | Point | External Combustion Boilers | Commercial/Institutional | Bituminous/Subbituminous Coal | Pulverized Coal: Dry Bottom (Bituminous Coal) | PM10-FIL |  | PM10, filterable | 338 | 128 | 189 | ELECTROSTATIC PRECIPITATOR | #N/A | 1 | 1 | Formula |  | 0 | Lb | Tons | Bituminous Coal | Burned | Bituminous CoalTonsBurned | 5.4E-2 * (% Ash Content) | 1.1 | Multiply the emission factor provided by the weight percent of the ash content of the coal to obtain lb/ton EF. | EPA. 1995. Section 1.1, Bituminous and Subbituminous Coal Combustion. In: Compilation of Air Pollutant Emission Factors, Volume 1: Stationary Point and Area Sources, Fifth Edition, AP-42. U.S. Environmental Protection Agency, Office of Air Quality Planning and Standards. Research Triangle Park, North Carolina. | D | 0 |  | 1998-09-01 | 0
8444 | 10300206 | 1 | Point | External Combustion Boilers | Commercial/Institutional | Bituminous/Subbituminous Coal | Pulverized Coal: Dry Bottom (Bituminous Coal) | PM10-FIL |  | PM10, filterable | 338 | 128 | 189 | ELECTROSTATIC PRECIPITATOR | #N/A | 1 | 1 | Formula |  | 0 | Lb | Tons | Bituminous Coal | Burned | Bituminous CoalTonsBurned | 5.4E-2*A | 1.1 | Electrostatic precipitator estimated control efficiency is 99.2%. A= Coal ash weight percent, as fired. For example if coal ash weight is 8.2% then A=8.2. | EPA. September, 1998. Section 1.1, Bituminous and Subbituminous Coal Combustion. In: Compilation of Air Pollutant Emission Factors, Volume 1: Stationary Point and Area Sources, Fifth Edition, AP-42, Supplement E. U.S. Environmental Protection Agency, Office of Air Quality Planning and Standards. Research Triangle Park, North Carolina. | D | 0 | 1999-12-01 |  | 0
8445 | 10300206 |  | Point | External Combustion Boilers | Commercial/Institutional | Bituminous/Subbituminous Coal | Pulverized Coal: Dry Bottom (Bituminous Coal) | PM10-FIL |  | PM10, filterable | 338 | 129 | 190 | SCRUBBER | #N/A | 1 | 1 | Formula |  | 0 | Lb | Tons | Bituminous Coal | Burned | Bituminous CoalTonsBurned | 4.2E-1 * (% Ash Content) | 1.1 | Multiply the emission factor provided by the weight percent of the ash content of the coal to obtain lb/ton EF. | EPA. 1995. Section 1.1, Bituminous and Subbituminous Coal Combustion. In: Compilation of Air Pollutant Emission Factors, Volume 1: Stationary Point and Area Sources, Fifth Edition, AP-42. U.S. Environmental Protection Agency, Office of Air Quality Planning and Standards. Research Triangle Park, North Carolina. | D | 0 |  | 1998-09-01 | 0
8446 | 10300206 | 1 | Point | External Combustion Boilers | Commercial/Institutional | Bituminous/Subbituminous Coal | Pulverized Coal: Dry Bottom (Bituminous Coal) | PM10-FIL |  | PM10, filterable | 338 | 129 | 190 | SCRUBBER | #N/A | 1 | 1 | Formula |  | 0 | Lb | Tons | Bituminous Coal | Burned | Bituminous CoalTonsBurned | 4.2E-1*A | 1.1 | Scrubber estimated control efficiency is 94%. A= Coal ash weight percent, as fired. For example if coal ash weight is 8.2% then A=8.2. | EPA. September, 1998. Section 1.1, Bituminous and Subbituminous Coal Combustion. In: Compilation of Air Pollutant Emission Factors, Volume 1: Stationary Point and Area Sources, Fifth Edition, AP-42, Supplement E. U.S. Environmental Protection Agency, Office of Air Quality Planning and Standards. Research Triangle Park, North Carolina. | D | 0 | 1999-12-01 |  | 0
8447 | 10300206 |  | Point | External Combustion Boilers | Commercial/Institutional | Bituminous/Subbituminous Coal | Pulverized Coal: Dry Bottom (Bituminous Coal) | PM10-PRI |  | PM10, primary | 339 | 0 | 129 | UNCONTROLLED | #N/A | 1 | 1 | Formula |  | 0 | Lb | Tons | Bituminous Coal | Burned | Bituminous CoalTonsBurned | 2.3E0*A A= Coal ash weight percent, as fired. For example if coal ash weight is 8.2% then A=8.2. | 1.1 |  | EPA. September, 1998. Section 1.1, Bituminous and Subbituminous Coal Combustion. In: Compilation of Air Pollutant Emission Factors, Volume 1: Stationary Point and Area Sources, Fifth Edition, AP-42, Supplement E. U.S. Environmental Protection Agency, Office of Air Quality Planning and Standards. Research Triangle Park, North Carolina. | C | 0 | 1998-09-01 | 1999-12-01 | 0
8448 | 10300206 |  | Point | External Combustion Boilers | Commercial/Institutional | Bituminous/Subbituminous Coal | Pulverized Coal: Dry Bottom (Bituminous Coal) | PM10-PRI |  | PM10, primary | 339 | 100 | 170 | BAGHOUSE | #N/A | 1 | 1 | Formula |  | 0 | Lb | Tons | Bituminous Coal | Burned | Bituminous CoalTonsBurned | 2.0E-2*A A= Coal ash weight percent, as fired. For example if coal ash weight is 8.2% then A=8.2. | 1.1 | Baghouse estimated control efficiency is 99.8% | EPA. September, 1998. Section 1.1, Bituminous and Subbituminous Coal Combustion. In: Compilation of Air Pollutant Emission Factors, Volume 1: Stationary Point and Area Sources, Fifth Edition, AP-42, Supplement E. U.S. Environmental Protection Agency, Office of Air Quality Planning and Standards. Research Triangle Park, North Carolina. | E | 0 | 1998-09-01 | 1999-12-01 | 0
8449 | 10300206 |  | Point | External Combustion Boilers | Commercial/Institutional | Bituminous/Subbituminous Coal | Pulverized Coal: Dry Bottom (Bituminous Coal) | PM10-PRI |  | PM10, primary | 339 | 121 | 183 | MULTIPLE CYCLONES | #N/A | 1 | 1 | Formula |  | 0 | Lb | Tons | Bituminous Coal | Burned | Bituminous CoalTonsBurned | 5.8E-1*A A= Coal ash weight percent, as fired. For example if coal ash weight is 8.2% then A=8.2. | 1.1 | Multiple cyclone estimated control efficiency is 80% | EPA. September, 1998. Section 1.1, Bituminous and Subbituminous Coal Combustion. In: Compilation of Air Pollutant Emission Factors, Volume 1: Stationary Point and Area Sources, Fifth Edition, AP-42, Supplement E. U.S. Environmental Protection Agency, Office of Air Quality Planning and Standards. Research Triangle Park, North Carolina. | E | 0 | 1998-09-01 | 1999-12-01 | 0
8450 | 10300206 |  | Point | External Combustion Boilers | Commercial/Institutional | Bituminous/Subbituminous Coal | Pulverized Coal: Dry Bottom (Bituminous Coal) | PM10-PRI |  | PM10, primary | 339 | 128 | 189 | ELECTROSTATIC PRECIPITATOR | #N/A | 1 | 1 | Formula |  | 0 | Lb | Tons | Bituminous Coal | Burned | Bituminous CoalTonsBurned | 5.4E-2*A A= Coal ash weight percent, as fired. For example if coal ash weight is 8.2% then A=8.2. | 1.1 | Electrostatic precipitator estimated control efficiency is 99.2% | EPA. September, 1998. Section 1.1, Bituminous and Subbituminous Coal Combustion. In: Compilation of Air Pollutant Emission Factors, Volume 1: Stationary Point and Area Sources, Fifth Edition, AP-42, Supplement E. U.S. Environmental Protection Agency, Office of Air Quality Planning and Standards. Research Triangle Park, North Carolina. | D | 0 | 1998-09-01 | 1999-12-01 | 0
8451 | 10300206 |  | Point | External Combustion Boilers | Commercial/Institutional | Bituminous/Subbituminous Coal | Pulverized Coal: Dry Bottom (Bituminous Coal) | PM10-PRI |  | PM10, primary | 339 | 129 | 190 | SCRUBBER | #N/A | 1 | 1 | Formula |  | 0 | Lb | Tons | Bituminous Coal | Burned | Bituminous CoalTonsBurned | 4.2E-1*A A= Coal ash weight percent, as fired. For example if coal ash weight is 8.2% then A=8.2. | 1.1 | Scrubber estimated control efficiency is 94% | EPA. September, 1998. Section 1.1, Bituminous and Subbituminous Coal Combustion. In: Compilation of Air Pollutant Emission Factors, Volume 1: Stationary Point and Area Sources, Fifth Edition, AP-42, Supplement E. U.S. Environmental Protection Agency, Office of Air Quality Planning and Standards. Research Triangle Park, North Carolina. | D | 0 | 1998-09-01 | 1999-12-01 | 0
8452 | 10300206 | 1 | Point | External Combustion Boilers | Commercial/Institutional | Bituminous/Subbituminous Coal | Pulverized Coal: Dry Bottom (Bituminous Coal) | PM25-FIL |  | PM2.5, filterable | 340 | 0 | 129 | UNCONTROLLED | #N/A | 1 | 1 | Formula |  | 0 | Lb | Tons | Bituminous Coal | Burned | Bituminous CoalTonsBurned | 6.0E-1*A | 1.1 | A= Coal ash weight percent, as fired. For example if coal ash weight is 8.2% then A=8.2. | EPA. September, 1998. Section 1.1, Bituminous and Subbituminous Coal Combustion. In: Compilation of Air Pollutant Emission Factors, Volume 1: Stationary Point and Area Sources, Fifth Edition, AP-42, Supplement E. U.S. Environmental Protection Agency, Office of Air Quality Planning and Standards. Research Triangle Park, North Carolina. | C | 0 | 1999-12-01 |  | 0
8453 | 10300206 | 1 | Point | External Combustion Boilers | Commercial/Institutional | Bituminous/Subbituminous Coal | Pulverized Coal: Dry Bottom (Bituminous Coal) | PM25-FIL |  | PM2.5, filterable | 340 | 100 | 170 | BAGHOUSE | #N/A | 1 | 1 | Formula |  | 0 | Lb | Tons | Bituminous Coal | Burned | Bituminous CoalTonsBurned | 1.0E-2*A | 1.1 | Baghouse estimated control efficiency is 99.8%. A= Coal ash weight percent, as fired. For example if coal ash weight is 8.2% then A=8.2. | EPA. September, 1998. Section 1.1, Bituminous and Subbituminous Coal Combustion. In: Compilation of Air Pollutant Emission Factors, Volume 1: Stationary Point and Area Sources, Fifth Edition, AP-42, Supplement E. U.S. Environmental Protection Agency, Office of Air Quality Planning and Standards. Research Triangle Park, North Carolina. | E | 0 | 1999-12-01 |  | 0
8454 | 10300206 | 1 | Point | External Combustion Boilers | Commercial/Institutional | Bituminous/Subbituminous Coal | Pulverized Coal: Dry Bottom (Bituminous Coal) | PM25-FIL |  | PM2.5, filterable | 340 | 121 | 183 | MULTIPLE CYCLONES | #N/A | 1 | 1 | Formula |  | 0 | Lb | Tons | Bituminous Coal | Burned | Bituminous CoalTonsBurned | 6.0E-2*A | 1.1 | Multiple cyclone estimated control efficiency is 80%. A= Coal ash weight percent, as fired. For example if coal ash weight is 8.2% then A=8.2. | EPA. September, 1998. Section 1.1, Bituminous and Subbituminous Coal Combustion. In: Compilation of Air Pollutant Emission Factors, Volume 1: Stationary Point and Area Sources, Fifth Edition, AP-42, Supplement E. U.S. Environmental Protection Agency, Office of Air Quality Planning and Standards. Research Triangle Park, North Carolina. | E | 0 | 1999-12-01 |  | 0
8455 | 10300206 | 1 | Point | External Combustion Boilers | Commercial/Institutional | Bituminous/Subbituminous Coal | Pulverized Coal: Dry Bottom (Bituminous Coal) | PM25-FIL |  | PM2.5, filterable | 340 | 128 | 189 | ELECTROSTATIC PRECIPITATOR | #N/A | 1 | 1 | Formula |  | 0 | Lb | Tons | Bituminous Coal | Burned | Bituminous CoalTonsBurned | 2.4E-2*A | 1.1 | Electrostatic precipitator estimated control efficiency is 99.2%. A= Coal ash weight percent, as fired. For example if coal ash weight is 8.2% then A=8.2. | EPA. September, 1998. Section 1.1, Bituminous and Subbituminous Coal Combustion. In: Compilation of Air Pollutant Emission Factors, Volume 1: Stationary Point and Area Sources, Fifth Edition, AP-42, Supplement E. U.S. Environmental Protection Agency, Office of Air Quality Planning and Standards. Research Triangle Park, North Carolina. | D | 0 | 1999-12-01 |  | 0
8456 | 10300206 | 1 | Point | External Combustion Boilers | Commercial/Institutional | Bituminous/Subbituminous Coal | Pulverized Coal: Dry Bottom (Bituminous Coal) | PM25-FIL |  | PM2.5, filterable | 340 | 129 | 190 | SCRUBBER | #N/A | 1 | 1 | Formula |  | 0 | Lb | Tons | Bituminous Coal | Burned | Bituminous CoalTonsBurned | 3.0E-1*A | 1.1 | Scrubber estimated control efficiency is 94%. A= Coal ash weight percent, as fired. For example if coal ash weight is 8.2% then A=8.2. | EPA. September, 1998. Section 1.1, Bituminous and Subbituminous Coal Combustion. In: Compilation of Air Pollutant Emission Factors, Volume 1: Stationary Point and Area Sources, Fifth Edition, AP-42, Supplement E. U.S. Environmental Protection Agency, Office of Air Quality Planning and Standards. Research Triangle Park, North Carolina. | D | 0 | 1999-12-01 |  | 0
8457 | 10300206 |  | Point | External Combustion Boilers | Commercial/Institutional | Bituminous/Subbituminous Coal | Pulverized Coal: Dry Bottom (Bituminous Coal) | PM25-PRI |  | PM2.5, primary | 341 | 0 | 129 | UNCONTROLLED | #N/A | 1 | 1 | Formula |  | 0 | Lb | Tons | Bituminous Coal | Burned | Bituminous CoalTonsBurned | 6.0E-1*A A= Coal ash weight percent, as fired. For example if coal ash weight is 8.2% then A=8.2. | 1.1 |  | EPA. September, 1998. Section 1.1, Bituminous and Subbituminous Coal Combustion. In: Compilation of Air Pollutant Emission Factors, Volume 1: Stationary Point and Area Sources, Fifth Edition, AP-42, Supplement E. U.S. Environmental Protection Agency, Office of Air Quality Planning and Standards. Research Triangle Park, North Carolina. | C | 0 | 1998-09-01 | 1999-12-01 | 0
8458 | 10300206 |  | Point | External Combustion Boilers | Commercial/Institutional | Bituminous/Subbituminous Coal | Pulverized Coal: Dry Bottom (Bituminous Coal) | PM25-PRI |  | PM2.5, primary | 341 | 100 | 170 | BAGHOUSE | #N/A | 1 | 1 | Formula |  | 0 | Lb | Tons | Bituminous Coal | Burned | Bituminous CoalTonsBurned | 1.0E-2*A A= Coal ash weight percent, as fired. For example if coal ash weight is 8.2% then A=8.2. | 1.1 | Baghouse estimated control efficiency is 99.8% | EPA. September, 1998. Section 1.1, Bituminous and Subbituminous Coal Combustion. In: Compilation of Air Pollutant Emission Factors, Volume 1: Stationary Point and Area Sources, Fifth Edition, AP-42, Supplement E. U.S. Environmental Protection Agency, Office of Air Quality Planning and Standards. Research Triangle Park, North Carolina. | E | 0 | 1998-09-01 | 1999-12-01 | 0
8459 | 10300206 |  | Point | External Combustion Boilers | Commercial/Institutional | Bituminous/Subbituminous Coal | Pulverized Coal: Dry Bottom (Bituminous Coal) | PM25-PRI |  | PM2.5, primary | 341 | 121 | 183 | MULTIPLE CYCLONES | #N/A | 1 | 1 | Formula |  | 0 | Lb | Tons | Bituminous Coal | Burned | Bituminous CoalTonsBurned | 6.0E-2*A A= Coal ash weight percent, as fired. For example if coal ash weight is 8.2% then A=8.2. | 1.1 | Multiple cyclone estimated control efficiency is 80% | EPA. September, 1998. Section 1.1, Bituminous and Subbituminous Coal Combustion. In: Compilation of Air Pollutant Emission Factors, Volume 1: Stationary Point and Area Sources, Fifth Edition, AP-42, Supplement E. U.S. Environmental Protection Agency, Office of Air Quality Planning and Standards. Research Triangle Park, North Carolina. | E | 0 | 1998-09-01 | 1999-12-01 | 0
8460 | 10300206 |  | Point | External Combustion Boilers | Commercial/Institutional | Bituminous/Subbituminous Coal | Pulverized Coal: Dry Bottom (Bituminous Coal) | PM25-PRI |  | PM2.5, primary | 341 | 128 | 189 | ELECTROSTATIC PRECIPITATOR | #N/A | 1 | 1 | Formula |  | 0 | Lb | Tons | Bituminous Coal | Burned | Bituminous CoalTonsBurned | 2.4E-2*A A= Coal ash weight percent, as fired. For example if coal ash weight is 8.2% then A=8.2. | 1.1 | Electrostatic precipitator estimated control efficiency is 99.2% | EPA. September, 1998. Section 1.1, Bituminous and Subbituminous Coal Combustion. In: Compilation of Air Pollutant Emission Factors, Volume 1: Stationary Point and Area Sources, Fifth Edition, AP-42, Supplement E. U.S. Environmental Protection Agency, Office of Air Quality Planning and Standards. Research Triangle Park, North Carolina. | D | 0 | 1998-09-01 | 1999-12-01 | 0
8461 | 10300206 |  | Point | External Combustion Boilers | Commercial/Institutional | Bituminous/Subbituminous Coal | Pulverized Coal: Dry Bottom (Bituminous Coal) | PM25-PRI |  | PM2.5, primary | 341 | 129 | 190 | SCRUBBER | #N/A | 1 | 1 | Formula |  | 0 | Lb | Tons | Bituminous Coal | Burned | Bituminous CoalTonsBurned | 3.0E-1*A A= Coal ash weight percent, as fired. For example if coal ash weight is 8.2% then A=8.2. | 1.1 | Scrubber estimated control efficiency is 94% | EPA. September, 1998. Section 1.1, Bituminous and Subbituminous Coal Combustion. In: Compilation of Air Pollutant Emission Factors, Volume 1: Stationary Point and Area Sources, Fifth Edition, AP-42, Supplement E. U.S. Environmental Protection Agency, Office of Air Quality Planning and Standards. Research Triangle Park, North Carolina. | D | 0 | 1998-09-01 | 1999-12-01 | 0
8462 | 10300206 |  | Point | External Combustion Boilers | Commercial/Institutional | Bituminous/Subbituminous Coal | Pulverized Coal: Dry Bottom (Bituminous Coal) | 136677093 |  | Polychlorinated dibenzo-p-dioxins and furans, total | 345 | 99 | 169 | MISCELLANEOUS CONTROL DEVICES | #N/A | 1 | 1 | 1.76e-09 | 1.76e-09 | 0 | Lb | Tons | Bituminous Coal | Burned | Bituminous CoalTonsBurned |  | 1.1 | ELECTROSTATIC PRECIPITATOR or a FABRIC FILTER | EPA. September, 1998. Section 1.1, Bituminous and Subbituminous Coal Combustion. In: Compilation of Air Pollutant Emission Factors, Volume 1: Stationary Point and Area Sources, Fifth Edition, AP-42, Supplement E. U.S. Environmental Protection Agency, Office of Air Quality Planning and Standards. Research Triangle Park, North Carolina. | D | 0 |  |  | 0
8463 | 10300206 |  | Point | External Combustion Boilers | Commercial/Institutional | Bituminous/Subbituminous Coal | Pulverized Coal: Dry Bottom (Bituminous Coal) | 136677093 |  | Polychlorinated dibenzo-p-dioxins and furans, total | 345 | 202 | 217 | SPRAY DRYER | #N/A | 1 | 1 | 2.44e-07 | 2.44e-07 | 0 | Lb | Tons | Bituminous Coal | Burned | Bituminous CoalTonsBurned |  | 1.1 |  | EPA. October, 1996. Section 1.1, Table 11, Bituminous and Subbituminous Coal Combustion. In: Compilation of Air Pollutant Emission Factors, Volume 1: Stationary Point and Area Sources, Fifth Edition, AP-42, Supplement B. U.S. Environmental Protection Agency, Office of Air Quality Planning and Standards. Research Triangle Park, North Carolina. | E | 0 |  | 1998-09-01 | 0
8464 | 10300206 |  | Point | External Combustion Boilers | Commercial/Institutional | Bituminous/Subbituminous Coal | Pulverized Coal: Dry Bottom (Bituminous Coal) | 136677093 |  | Polychlorinated dibenzo-p-dioxins and furans, total | 345 | 202 | 217 | SPRAY DRYER | #N/A | 1 | 1 | 2.44e-07 | 2.44e-07 | 0 | Lb | Tons | Bituminous Coal | Burned | Bituminous CoalTonsBurned |  | 1.1 |  | EPA. September, 1998. Section 1.1, Bituminous and Subbituminous Coal Combustion. In: Compilation of Air Pollutant Emission Factors, Volume 1: Stationary Point and Area Sources, Fifth Edition, AP-42, Supplement E. U.S. Environmental Protection Agency, Office of Air Quality Planning and Standards. Research Triangle Park, North Carolina. | E | 0 | 1998-09-01 |  | 0
8464 | 10300206 |  | Point | External Combustion Boilers | Commercial/Institutional | Bituminous/Subbituminous Coal | Pulverized Coal: Dry Bottom (Bituminous Coal) | 136677093 |  | Polychlorinated dibenzo-p-dioxins and furans, total | 345 | 127 | 188 | FABRIC FILTER | #N/A | 0 |  | 2.44e-07 |  | 0 | Lb | Tons | Bituminous Coal | Burned | Bituminous CoalTonsBurned |  | 1.1 |  | EPA. September, 1998. Section 1.1, Bituminous and Subbituminous Coal Combustion. In: Compilation of Air Pollutant Emission Factors, Volume 1: Stationary Point and Area Sources, Fifth Edition, AP-42, Supplement E. U.S. Environmental Protection Agency, Office of Air Quality Planning and Standards. Research Triangle Park, North Carolina. | E | 0 | 1998-09-01 |  | 0
8465 | 10300206 |  | Point | External Combustion Boilers | Commercial/Institutional | Bituminous/Subbituminous Coal | Pulverized Coal: Dry Bottom (Bituminous Coal) | 136677093 |  | Polychlorinated dibenzo-p-dioxins, total | 346 | 99 | 169 | MISCELLANEOUS CONTROL DEVICES | #N/A | 1 | 1 | 6.66e-10 | 6.66e-10 | 0 | Lb | Tons | Bituminous Coal | Burned | Bituminous CoalTonsBurned |  | 1.1 | ELECTROSTATIC PRECIPITATOR or a FABRIC FILTER | EPA. September, 1998. Section 1.1, Bituminous and Subbituminous Coal Combustion. In: Compilation of Air Pollutant Emission Factors, Volume 1: Stationary Point and Area Sources, Fifth Edition, AP-42, Supplement E. U.S. Environmental Protection Agency, Office of Air Quality Planning and Standards. Research Triangle Park, North Carolina. | D | 0 |  |  | 0
8466 | 10300206 |  | Point | External Combustion Boilers | Commercial/Institutional | Bituminous/Subbituminous Coal | Pulverized Coal: Dry Bottom (Bituminous Coal) | 136677093 |  | Polychlorinated dibenzo-p-dioxins, total | 346 | 202 | 217 | SPRAY DRYER | #N/A | 1 | 1 | 4.28e-08 | 4.28e-08 | 0 | Lb | Tons | Bituminous Coal | Burned | Bituminous CoalTonsBurned |  | 1.1 |  | EPA. September, 1998. Section 1.1, Bituminous and Subbituminous Coal Combustion. In: Compilation of Air Pollutant Emission Factors, Volume 1: Stationary Point and Area Sources, Fifth Edition, AP-42, Supplement E. U.S. Environmental Protection Agency, Office of Air Quality Planning and Standards. Research Triangle Park, North Carolina. | E | 0 |  |  | 0
8466 | 10300206 |  | Point | External Combustion Boilers | Commercial/Institutional | Bituminous/Subbituminous Coal | Pulverized Coal: Dry Bottom (Bituminous Coal) | 136677093 |  | Polychlorinated dibenzo-p-dioxins, total | 346 | 127 | 188 | FABRIC FILTER | #N/A | 0 |  | 4.28e-08 |  | 0 | Lb | Tons | Bituminous Coal | Burned | Bituminous CoalTonsBurned |  | 1.1 |  | EPA. September, 1998. Section 1.1, Bituminous and Subbituminous Coal Combustion. In: Compilation of Air Pollutant Emission Factors, Volume 1: Stationary Point and Area Sources, Fifth Edition, AP-42, Supplement E. U.S. Environmental Protection Agency, Office of Air Quality Planning and Standards. Research Triangle Park, North Carolina. | E | 0 |  |  | 0
8467 | 10300206 |  | Point | External Combustion Boilers | Commercial/Institutional | Bituminous/Subbituminous Coal | Pulverized Coal: Dry Bottom (Bituminous Coal) | 136677106 |  | Polychlorinated dibenzofurans, total | 344 | 99 | 169 | MISCELLANEOUS CONTROL DEVICES | #N/A | 1 | 1 | 1.09e-09 | 1.09e-09 | 0 | Lb | Tons | Bituminous Coal | Burned | Bituminous CoalTonsBurned |  | 1.1 | ELECTROSTATIC PRECIPITATOR or a FABRIC FILTER | EPA. September, 1998. Section 1.1, Bituminous and Subbituminous Coal Combustion. In: Compilation of Air Pollutant Emission Factors, Volume 1: Stationary Point and Area Sources, Fifth Edition, AP-42, Supplement E. U.S. Environmental Protection Agency, Office of Air Quality Planning and Standards. Research Triangle Park, North Carolina. | D | 0 |  |  | 0
8468 | 10300206 |  | Point | External Combustion Boilers | Commercial/Institutional | Bituminous/Subbituminous Coal | Pulverized Coal: Dry Bottom (Bituminous Coal) | 136677106 |  | Polychlorinated dibenzofurans, total | 344 | 202 | 217 | SPRAY DRYER | #N/A | 1 | 1 | 2.01e-07 | 2.01e-07 | 0 | Lb | Tons | Bituminous Coal | Burned | Bituminous CoalTonsBurned |  | 1.1 |  | EPA. September, 1998. Section 1.1, Bituminous and Subbituminous Coal Combustion. In: Compilation of Air Pollutant Emission Factors, Volume 1: Stationary Point and Area Sources, Fifth Edition, AP-42, Supplement E. U.S. Environmental Protection Agency, Office of Air Quality Planning and Standards. Research Triangle Park, North Carolina. | E | 0 |  |  | 0
8468 | 10300206 |  | Point | External Combustion Boilers | Commercial/Institutional | Bituminous/Subbituminous Coal | Pulverized Coal: Dry Bottom (Bituminous Coal) | 136677106 |  | Polychlorinated dibenzofurans, total | 344 | 127 | 188 | FABRIC FILTER | #N/A | 0 |  | 2.01e-07 |  | 0 | Lb | Tons | Bituminous Coal | Burned | Bituminous CoalTonsBurned |  | 1.1 |  | EPA. September, 1998. Section 1.1, Bituminous and Subbituminous Coal Combustion. In: Compilation of Air Pollutant Emission Factors, Volume 1: Stationary Point and Area Sources, Fifth Edition, AP-42, Supplement E. U.S. Environmental Protection Agency, Office of Air Quality Planning and Standards. Research Triangle Park, North Carolina. | E | 0 |  |  | 0
8469 | 10300206 |  | Point | External Combustion Boilers | Commercial/Institutional | Bituminous/Subbituminous Coal | Pulverized Coal: Dry Bottom (Bituminous Coal) | 246 |  | Polycyclic organic matter (POM) | 348 | 0 | 129 | UNCONTROLLED | #N/A | 1 | 1 | 2.08e-06 | 2.08e-06 | 0 | Lb | Million Btus | Heat | Input | HeatMillion BtusInput |  | 1.1 | Based on literature review. | EPA. September, 1998. Section 1.1, Bituminous and Subbituminous Coal Combustion. In: Compilation of Air Pollutant Emission Factors, Volume 1: Stationary Point and Area Sources, Fifth Edition, AP-42, Supplement E. U.S. Environmental Protection Agency, Office of Air Quality Planning and Standards. Research Triangle Park, North Carolina. | E | 0 |  |  | 0
8470 | 10300206 |  | Point | External Combustion Boilers | Commercial/Institutional | Bituminous/Subbituminous Coal | Pulverized Coal: Dry Bottom (Bituminous Coal) | 123386 | 123-38-6 | Propionaldehyde | 354 | 99 | 169 | MISCELLANEOUS CONTROL DEVICES | #N/A | 1 | 1 | 0.00038 | 0.00038 | 0 | Lb | Tons | Bituminous Coal | Burned | Bituminous CoalTonsBurned |  | 1.1 | ESP or FABRIC FILTER only & WET LIMESTONE SCRUBBER or SPRAY DRYER w/ESP or FABRIC FILTER | EPA. September, 1998. Section 1.1, Bituminous and Subbituminous Coal Combustion. In: Compilation of Air Pollutant Emission Factors, Volume 1: Stationary Point and Area Sources, Fifth Edition, AP-42, Supplement E. U.S. Environmental Protection Agency, Office of Air Quality Planning and Standards. Research Triangle Park, North Carolina. | D | 0 |  |  | 0
8471 | 10300206 |  | Point | External Combustion Boilers | Commercial/Institutional | Bituminous/Subbituminous Coal | Pulverized Coal: Dry Bottom (Bituminous Coal) | 129000 | 129-00-0 | Pyrene | 360 | 99 | 169 | MISCELLANEOUS CONTROL DEVICES | #N/A | 1 | 1 | 3.3e-07 | 3.3e-07 | 0 | Lb | Tons | Bituminous Coal | Burned | Bituminous CoalTonsBurned |  | 1.1 | ESP or FABRIC FILTER only & WET LIMESTONE SCRUBBER or SPRAY DRYER w/ESP or FABRIC FILTER | EPA. September, 1998. Section 1.1, Bituminous and Subbituminous Coal Combustion. In: Compilation of Air Pollutant Emission Factors, Volume 1: Stationary Point and Area Sources, Fifth Edition, AP-42, Supplement E. U.S. Environmental Protection Agency, Office of Air Quality Planning and Standards. Research Triangle Park, North Carolina. | B | 0 |  |  | 0
8472 | 10300206 |  | Point | External Combustion Boilers | Commercial/Institutional | Bituminous/Subbituminous Coal | Pulverized Coal: Dry Bottom (Bituminous Coal) | 7782492 | 7782-49-2 | Selenium | 370 | 99 | 169 | MISCELLANEOUS CONTROL DEVICES | #N/A | 1 | 1 | 0.0013 | 0.0013 | 0 | Lb | Tons | Bituminous Coal | Burned | Bituminous CoalTonsBurned |  | 1.1 | ESP or FABRIC FILTER only & WET LIMESTONE SCRUBBER or SPRAY DRYER w/ESP or FABRIC FILTER | EPA. September, 1998. Section 1.1, Bituminous and Subbituminous Coal Combustion. In: Compilation of Air Pollutant Emission Factors, Volume 1: Stationary Point and Area Sources, Fifth Edition, AP-42, Supplement E. U.S. Environmental Protection Agency, Office of Air Quality Planning and Standards. Research Triangle Park, North Carolina. | A | 0 |  |  | 0
8473 | 10300206 |  | Point | External Combustion Boilers | Commercial/Institutional | Bituminous/Subbituminous Coal | Pulverized Coal: Dry Bottom (Bituminous Coal) | 100425 | 100-42-5 | Styrene | 377 | 99 | 169 | MISCELLANEOUS CONTROL DEVICES | #N/A | 1 | 1 | 2.5e-05 | 2.5e-05 | 0 | Lb | Tons | Bituminous Coal | Burned | Bituminous CoalTonsBurned |  | 1.1 | ESP or FABRIC FILTER only & WET LIMESTONE SCRUBBER or SPRAY DRYER w/ESP or FABRIC FILTER | EPA. September, 1998. Section 1.1, Bituminous and Subbituminous Coal Combustion. In: Compilation of Air Pollutant Emission Factors, Volume 1: Stationary Point and Area Sources, Fifth Edition, AP-42, Supplement E. U.S. Environmental Protection Agency, Office of Air Quality Planning and Standards. Research Triangle Park, North Carolina. | D | 0 |  |  | 0
8474 | 10300206 | 1 | Point | External Combustion Boilers | Commercial/Institutional | Bituminous/Subbituminous Coal | Pulverized Coal: Dry Bottom (Bituminous Coal) |  |  | Sulfur oxides (SOx) | 381 | 0 | 129 | UNCONTROLLED | #N/A | 1 | 1 | Formula |  | 0 | Lb | Tons | Bituminous Coal | Burned | Bituminous CoalTonsBurned | 3.8E1*S | 1.1 | Expressed as SO2, including SO2, SO3, and gaseous sulfates. Multiply the emission factor provided by the wt. % sulfur content of the fuel to obtain emission factor in lb/activity units. Factor is for Pre-NSPS and Post-NSPS boilers. S= % Sulfur content. | EPA. September, 1998. Section 1.1, Bituminous and Subbituminous Coal Combustion. In: Compilation of Air Pollutant Emission Factors, Volume 1: Stationary Point and Area Sources, Fifth Edition, AP-42, Supplement E. U.S. Environmental Protection Agency, Office of Air Quality Planning and Standards. Research Triangle Park, North Carolina. | A | 0 |  |  | 0
8475 | 10300206 | 1 | Point | External Combustion Boilers | Commercial/Institutional | Bituminous/Subbituminous Coal | Pulverized Coal: Dry Bottom (Bituminous Coal) |  |  | Sulfur oxides (SOx) | 381 | 205 | 220 | LOW NOX BURNERS | #N/A | 1 | 1 | Formula |  | 0 | Lb | Tons | Bituminous Coal | Burned | Bituminous CoalTonsBurned | 3.8E1*S | 1.1 | Expressed as SO2, including SO2, SO3, and gaseous sulfates. Multiply the emission factor provided by the wt. % sulfur content of the fuel to obtain emission factor in lb/activity units. Factor is for Pre-NSPS boilers. S=% Sulfur content. | EPA. September, 1998. Section 1.1, Bituminous and Subbituminous Coal Combustion. In: Compilation of Air Pollutant Emission Factors, Volume 1: Stationary Point and Area Sources, Fifth Edition, AP-42, Supplement E. U.S. Environmental Protection Agency, Office of Air Quality Planning and Standards. Research Triangle Park, North Carolina. | A | 0 | 1998-09-01 |  | 0
8476 | 10300206 |  | Point | External Combustion Boilers | Commercial/Institutional | Bituminous/Subbituminous Coal | Pulverized Coal: Dry Bottom (Bituminous Coal) | 1634044 | 1634-04-4 | Tert-butyl methyl ether | 385 | 99 | 169 | MISCELLANEOUS CONTROL DEVICES | #N/A | 1 | 1 | 3.5e-05 | 3.5e-05 | 0 | Lb | Tons | Bituminous Coal | Burned | Bituminous CoalTonsBurned |  | 1.1 | ESP or FABRIC FILTER only & WET LIMESTONE SCRUBBER or SPRAY DRYER w/ESP or FABRIC FILTER | EPA. September, 1998. Section 1.1, Bituminous and Subbituminous Coal Combustion. In: Compilation of Air Pollutant Emission Factors, Volume 1: Stationary Point and Area Sources, Fifth Edition, AP-42, Supplement E. U.S. Environmental Protection Agency, Office of Air Quality Planning and Standards. Research Triangle Park, North Carolina. | E | 0 |  |  | 0
8477 | 10300206 |  | Point | External Combustion Boilers | Commercial/Institutional | Bituminous/Subbituminous Coal | Pulverized Coal: Dry Bottom (Bituminous Coal) | 1746016 | 1746-01-6 | 2,3,7,8-Tetrachlorodibenzo-p-dioxin | 39 | 99 | 169 | MISCELLANEOUS CONTROL DEVICES | #N/A | 1 | 1 | 1.43e-11 | 1.43e-11 | 0 | Lb | Tons | Bituminous Coal | Burned | Bituminous CoalTonsBurned |  | 1.1 | ELECTROSTATIC PRECIPITATOR or a FABRIC FILTER | EPA. September, 1998. Section 1.1, Bituminous and Subbituminous Coal Combustion. In: Compilation of Air Pollutant Emission Factors, Volume 1: Stationary Point and Area Sources, Fifth Edition, AP-42, Supplement E. U.S. Environmental Protection Agency, Office of Air Quality Planning and Standards. Research Triangle Park, North Carolina. | E | 0 |  |  | 0
8478 | 10300206 |  | Point | External Combustion Boilers | Commercial/Institutional | Bituminous/Subbituminous Coal | Pulverized Coal: Dry Bottom (Bituminous Coal) |  |  | Tetrachlorodibenzo-p-dioxins, total | 388 | 99 | 169 | MISCELLANEOUS CONTROL DEVICES | #N/A | 1 | 1 | 9.28e-11 | 9.28e-11 | 0 | Lb | Tons | Bituminous Coal | Burned | Bituminous CoalTonsBurned |  | 1.1 | ELECTROSTATIC PRECIPITATOR or a FABRIC FILTER | EPA. September, 1998. Section 1.1, Bituminous and Subbituminous Coal Combustion. In: Compilation of Air Pollutant Emission Factors, Volume 1: Stationary Point and Area Sources, Fifth Edition, AP-42, Supplement E. U.S. Environmental Protection Agency, Office of Air Quality Planning and Standards. Research Triangle Park, North Carolina. | D | 0 |  |  | 0
8479 | 10300206 |  | Point | External Combustion Boilers | Commercial/Institutional | Bituminous/Subbituminous Coal | Pulverized Coal: Dry Bottom (Bituminous Coal) |  |  | Tetrachlorodibenzo-p-dioxins, total | 388 | 202 | 217 | SPRAY DRYER | #N/A | 1 | 1 | 3.93e-10 | 3.93e-10 | 0 | Lb | Tons | Bituminous Coal | Burned | Bituminous CoalTonsBurned |  | 1.1 |  | EPA. October, 1996. Section 1.1, Table 11, Bituminous and Subbituminous Coal Combustion. In: Compilation of Air Pollutant Emission Factors, Volume 1: Stationary Point and Area Sources, Fifth Edition, AP-42, Supplement B. U.S. Environmental Protection Agency, Office of Air Quality Planning and Standards. Research Triangle Park, North Carolina. | E | 0 |  | 1998-09-01 | 0
8480 | 10300206 |  | Point | External Combustion Boilers | Commercial/Institutional | Bituminous/Subbituminous Coal | Pulverized Coal: Dry Bottom (Bituminous Coal) |  |  | Tetrachlorodibenzo-p-dioxins, total | 388 | 202 | 217 | SPRAY DRYER | #N/A | 1 | 1 | 3.93e-10 | 3.93e-10 | 0 | Lb | Tons | Bituminous Coal | Burned | Bituminous CoalTonsBurned |  | 1.1 |  | EPA. September, 1998. Section 1.1, Bituminous and Subbituminous Coal Combustion. In: Compilation of Air Pollutant Emission Factors, Volume 1: Stationary Point and Area Sources, Fifth Edition, AP-42, Supplement E. U.S. Environmental Protection Agency, Office of Air Quality Planning and Standards. Research Triangle Park, North Carolina. | E | 0 | 1998-09-01 |  | 0
8480 | 10300206 |  | Point | External Combustion Boilers | Commercial/Institutional | Bituminous/Subbituminous Coal | Pulverized Coal: Dry Bottom (Bituminous Coal) |  |  | Tetrachlorodibenzo-p-dioxins, total | 388 | 127 | 188 | FABRIC FILTER | #N/A | 0 |  | 3.93e-10 |  | 0 | Lb | Tons | Bituminous Coal | Burned | Bituminous CoalTonsBurned |  | 1.1 |  | EPA. September, 1998. Section 1.1, Bituminous and Subbituminous Coal Combustion. In: Compilation of Air Pollutant Emission Factors, Volume 1: Stationary Point and Area Sources, Fifth Edition, AP-42, Supplement E. U.S. Environmental Protection Agency, Office of Air Quality Planning and Standards. Research Triangle Park, North Carolina. | E | 0 | 1998-09-01 |  | 0
8481 | 10300206 |  | Point | External Combustion Boilers | Commercial/Institutional | Bituminous/Subbituminous Coal | Pulverized Coal: Dry Bottom (Bituminous Coal) | 51207319 | 51207-31-9 | 2,3,7,8-Tetrachlorodibenzofuran | 38 | 99 | 169 | MISCELLANEOUS CONTROL DEVICES | #N/A | 1 | 1 | 5.1e-11 | 5.1e-11 | 0 | Lb | Tons | Bituminous Coal | Burned | Bituminous CoalTonsBurned |  | 1.1 | ELECTROSTATIC PRECIPITATOR or a FABRIC FILTER | EPA. September, 1998. Section 1.1, Bituminous and Subbituminous Coal Combustion. In: Compilation of Air Pollutant Emission Factors, Volume 1: Stationary Point and Area Sources, Fifth Edition, AP-42, Supplement E. U.S. Environmental Protection Agency, Office of Air Quality Planning and Standards. Research Triangle Park, North Carolina. | D | 0 |  |  | 0
8482 | 10300206 |  | Point | External Combustion Boilers | Commercial/Institutional | Bituminous/Subbituminous Coal | Pulverized Coal: Dry Bottom (Bituminous Coal) |  |  | Tetrachlorodibenzofurans, total | 387 | 99 | 169 | MISCELLANEOUS CONTROL DEVICES | #N/A | 1 | 1 | 4.04e-10 | 4.04e-10 | 0 | Lb | Tons | Bituminous Coal | Burned | Bituminous CoalTonsBurned |  | 1.1 | ELECTROSTATIC PRECIPITATOR or a FABRIC FILTER | EPA. September, 1998. Section 1.1, Bituminous and Subbituminous Coal Combustion. In: Compilation of Air Pollutant Emission Factors, Volume 1: Stationary Point and Area Sources, Fifth Edition, AP-42, Supplement E. U.S. Environmental Protection Agency, Office of Air Quality Planning and Standards. Research Triangle Park, North Carolina. | D | 0 |  |  | 0
8483 | 10300206 |  | Point | External Combustion Boilers | Commercial/Institutional | Bituminous/Subbituminous Coal | Pulverized Coal: Dry Bottom (Bituminous Coal) |  |  | Tetrachlorodibenzofurans, total | 387 | 202 | 217 | SPRAY DRYER | #N/A | 1 | 1 | 2.49e-09 | 2.49e-09 | 0 | Lb | Tons | Bituminous Coal | Burned | Bituminous CoalTonsBurned |  | 1.1 |  | EPA. October, 1996. Section 1.1, Table 11, Bituminous and Subbituminous Coal Combustion. In: Compilation of Air Pollutant Emission Factors, Volume 1: Stationary Point and Area Sources, Fifth Edition, AP-42, Supplement B. U.S. Environmental Protection Agency, Office of Air Quality Planning and Standards. Research Triangle Park, North Carolina. | E | 0 |  | 1998-09-01 | 0
8484 | 10300206 |  | Point | External Combustion Boilers | Commercial/Institutional | Bituminous/Subbituminous Coal | Pulverized Coal: Dry Bottom (Bituminous Coal) |  |  | Tetrachlorodibenzofurans, total | 387 | 202 | 217 | SPRAY DRYER | #N/A | 1 | 1 | 2.49e-09 | 2.49e-09 | 0 | Lb | Tons | Bituminous Coal | Burned | Bituminous CoalTonsBurned |  | 1.1 |  | EPA. September, 1998. Section 1.1, Bituminous and Subbituminous Coal Combustion. In: Compilation of Air Pollutant Emission Factors, Volume 1: Stationary Point and Area Sources, Fifth Edition, AP-42, Supplement E. U.S. Environmental Protection Agency, Office of Air Quality Planning and Standards. Research Triangle Park, North Carolina. | E | 0 | 1998-09-01 |  | 0
8484 | 10300206 |  | Point | External Combustion Boilers | Commercial/Institutional | Bituminous/Subbituminous Coal | Pulverized Coal: Dry Bottom (Bituminous Coal) |  |  | Tetrachlorodibenzofurans, total | 387 | 127 | 188 | FABRIC FILTER | #N/A | 0 |  | 2.49e-09 |  | 0 | Lb | Tons | Bituminous Coal | Burned | Bituminous CoalTonsBurned |  | 1.1 |  | EPA. September, 1998. Section 1.1, Bituminous and Subbituminous Coal Combustion. In: Compilation of Air Pollutant Emission Factors, Volume 1: Stationary Point and Area Sources, Fifth Edition, AP-42, Supplement E. U.S. Environmental Protection Agency, Office of Air Quality Planning and Standards. Research Triangle Park, North Carolina. | E | 0 | 1998-09-01 |  | 0
8485 | 10300206 |  | Point | External Combustion Boilers | Commercial/Institutional | Bituminous/Subbituminous Coal | Pulverized Coal: Dry Bottom (Bituminous Coal) | 108883 | 108-88-3 | Toluene | 397 | 99 | 169 | MISCELLANEOUS CONTROL DEVICES | #N/A | 1 | 1 | 0.00024 | 0.00024 | 0 | Lb | Tons | Bituminous Coal | Burned | Bituminous CoalTonsBurned |  | 1.1 | ESP or FABRIC FILTER only & WET LIMESTONE SCRUBBER or SPRAY DRYER w/ESP or FABRIC FILTER | EPA. September, 1998. Section 1.1, Bituminous and Subbituminous Coal Combustion. In: Compilation of Air Pollutant Emission Factors, Volume 1: Stationary Point and Area Sources, Fifth Edition, AP-42, Supplement E. U.S. Environmental Protection Agency, Office of Air Quality Planning and Standards. Research Triangle Park, North Carolina. | A | 0 |  |  | 0
8486 | 10300206 |  | Point | External Combustion Boilers | Commercial/Institutional | Bituminous/Subbituminous Coal | Pulverized Coal: Dry Bottom (Bituminous Coal) |  |  | Total non-methane organic compounds (TNMOC) | 398 | 0 | 129 | UNCONTROLLED | #N/A | 1 | 1 | 0.06 | 0.06 | 0 | Lb | Tons | Bituminous Coal | Burned | Bituminous CoalTonsBurned |  | 1.1 |  | EPA. September, 1998. Section 1.1, Bituminous and Subbituminous Coal Combustion. In: Compilation of Air Pollutant Emission Factors, Volume 1: Stationary Point and Area Sources, Fifth Edition, AP-42, Supplement E. U.S. Environmental Protection Agency, Office of Air Quality Planning and Standards. Research Triangle Park, North Carolina. | B | 0 | 1998-09-01 |  | 0
8487 | 10300206 |  | Point | External Combustion Boilers | Commercial/Institutional | Bituminous/Subbituminous Coal | Pulverized Coal: Dry Bottom (Bituminous Coal) | 71556 | 71-55-6 | 1,1,1-Trichloroethane | 1 | 99 | 169 | MISCELLANEOUS CONTROL DEVICES | #N/A | 1 | 1 | 2e-05 | 2e-05 | 0 | Lb | Tons | Bituminous Coal | Burned | Bituminous CoalTonsBurned |  | 1.1 | ESP or FABRIC FILTER only & WET LIMESTONE SCRUBBER or SPRAY DRYER w/ESP or FABRIC FILTER | EPA. September, 1998. Section 1.1, Bituminous and Subbituminous Coal Combustion. In: Compilation of Air Pollutant Emission Factors, Volume 1: Stationary Point and Area Sources, Fifth Edition, AP-42, Supplement E. U.S. Environmental Protection Agency, Office of Air Quality Planning and Standards. Research Triangle Park, North Carolina. | E | 0 |  |  | 0
8488 | 10300206 |  | Point | External Combustion Boilers | Commercial/Institutional | Bituminous/Subbituminous Coal | Pulverized Coal: Dry Bottom (Bituminous Coal) | 108054 | 108-05-4 | Vinyl acetate | 414 | 99 | 169 | MISCELLANEOUS CONTROL DEVICES | #N/A | 1 | 1 | 7.6e-06 | 7.6e-06 | 0 | Lb | Tons | Bituminous Coal | Burned | Bituminous CoalTonsBurned |  | 1.1 | ESP or FABRIC FILTER only & WET LIMESTONE SCRUBBER or SPRAY DRYER w/ESP or FABRIC FILTER | EPA. September, 1998. Section 1.1, Bituminous and Subbituminous Coal Combustion. In: Compilation of Air Pollutant Emission Factors, Volume 1: Stationary Point and Area Sources, Fifth Edition, AP-42, Supplement E. U.S. Environmental Protection Agency, Office of Air Quality Planning and Standards. Research Triangle Park, North Carolina. | E | 0 |  |  | 0
8489 | 10300206 |  | Point | External Combustion Boilers | Commercial/Institutional | Bituminous/Subbituminous Coal | Pulverized Coal: Dry Bottom (Bituminous Coal) | VOC |  | Volatile organic compounds (VOC) | 417 | 0 | 129 | UNCONTROLLED | #N/A | 1 | 1 | 0.06 | 0.06 | 0 | Lb | Tons | Bituminous Coal | Burned | Bituminous CoalTonsBurned |  | 1.1 | Nominal values achievable under normal operating conditions. Values one or two orders of magnitude higher can occur when combustion is not complete. | EPA. 1995. Section 1.1, Bituminous and Subbituminous Coal Combustion. In: Compilation of Air Pollutant Emission Factors, Volume 1: Stationary Point and Area Sources, Fifth Edition, AP-42. U.S. Environmental Protection Agency, Office of Air Quality Planning and Standards. Research Triangle Park, North Carolina. | B | 0 |  | 1998-09-01 | 0
8490 | 10300207 |  | Point | External Combustion Boilers | Commercial/Institutional | Bituminous/Subbituminous Coal | Overfeed Stoker (Bituminous Coal) | NH3 | 7664-41-7 | Ammonia | 87 | 0 | 129 | UNCONTROLLED | #N/A | 1 | 1 | 0.565 | 0.565 | 0 | Lb | 1000 Tons | Bituminous Coal | Burned | Bituminous Coal1000 TonsBurned |  |  |  | Development and Selection of Ammonia Emission Factors - Final Report. R. Battye, W. Battye, C. Overcash, and S. Fudge; EC/R Incorporated; Durham, NC. Report prepared for USEPA Office of Research and Development; August, 1994. | E | 0 | 2000-09-01 |  | 0
8491 | 10300207 |  | Point | External Combustion Boilers | Commercial/Institutional | Bituminous/Subbituminous Coal | Overfeed Stoker (Bituminous Coal) | NH3 | 7664-41-7 | Ammonia | 87 | 107 | 172 | SELECTIVE NONCATALYTIC REDUCTION FOR NOX | #N/A | 1 | 1 | 0.63 | 0.63 | 0 | Lb | Tons | Bituminous Coal | Burned | Bituminous CoalTonsBurned |  |  |  | Development and Selection of Ammonia Emission Factors - Final Report. R. Battye, W. Battye, C. Overcash, and S. Fudge; EC/R Incorporated; Durham, NC. Report prepared for USEPA Office of Research and Development; August, 1994. | C | 0 | 2000-09-01 |  | 0
8492 | 10300207 |  | Point | External Combustion Boilers | Commercial/Institutional | Bituminous/Subbituminous Coal | Overfeed Stoker (Bituminous Coal) | NH3 | 7664-41-7 | Ammonia | 87 | 139 | 198 | SCR (SELECTIVE CATALYTIC REDUCTION) | #N/A | 1 | 1 | 0.31 | 0.31 | 0 | Lb | Tons | Bituminous Coal | Burned | Bituminous CoalTonsBurned |  |  |  | Development and Selection of Ammonia Emission Factors - Final Report. R. Battye, W. Battye, C. Overcash, and S. Fudge; EC/R Incorporated; Durham, NC. Report prepared for USEPA Office of Research and Development; August, 1994. | C | 0 | 2000-09-01 |  | 0
8493 | 10300207 |  | Point | External Combustion Boilers | Commercial/Institutional | Bituminous/Subbituminous Coal | Overfeed Stoker (Bituminous Coal) | 7440382 | 7440-38-2 | Arsenic | 93 | 0 | 129 | UNCONTROLLED | #N/A | 1 | 1 | 5.420E-4 - 1.030E-3 | #VALUE! | 0 | Lb | Million Btus | Heat | Input | HeatMillion BtusInput |  | 1.1 | Based on literature review. | EPA. September, 1998. Section 1.1, Bituminous and Subbituminous Coal Combustion. In: Compilation of Air Pollutant Emission Factors, Volume 1: Stationary Point and Area Sources, Fifth Edition, AP-42, Supplement E. U.S. Environmental Protection Agency, Office of Air Quality Planning and Standards. Research Triangle Park, North Carolina. | E | 0 |  |  | 0
8494 | 10300207 |  | Point | External Combustion Boilers | Commercial/Institutional | Bituminous/Subbituminous Coal | Overfeed Stoker (Bituminous Coal) | 7440439 | 7440-43-9 | Cadmium | 130 | 0 | 129 | UNCONTROLLED | #N/A | 1 | 1 | 4.300E-5 - 8.200E-5 | #VALUE! | 0 | Lb | Million Btus | Heat | Input | HeatMillion BtusInput |  | 1.1 | Based on literature review. | EPA. September, 1998. Section 1.1, Bituminous and Subbituminous Coal Combustion. In: Compilation of Air Pollutant Emission Factors, Volume 1: Stationary Point and Area Sources, Fifth Edition, AP-42, Supplement E. U.S. Environmental Protection Agency, Office of Air Quality Planning and Standards. Research Triangle Park, North Carolina. | E | 0 |  |  | 0
8495 | 10300207 |  | Point | External Combustion Boilers | Commercial/Institutional | Bituminous/Subbituminous Coal | Overfeed Stoker (Bituminous Coal) | CO | 630-08-0 | Carbon monoxide | 137 | 0 | 129 | UNCONTROLLED | #N/A | 1 | 1 | 6 | 6 | 0 | Lb | Tons | Bituminous Coal | Burned | Bituminous CoalTonsBurned |  | 1.1 | Values of 1 or 2 orders of magnitude higher can occur when combustion is not complete. Emission factors for CO2 emissions from coal combustion should be calculated using CO2/ton coal = 73.3C, where C is the wt. percent carbon content of the coal. | EPA. September, 1998. Section 1.1, Bituminous and Subbituminous Coal Combustion. In: Compilation of Air Pollutant Emission Factors, Volume 1: Stationary Point and Area Sources, Fifth Edition, AP-42, Supplement E. U.S. Environmental Protection Agency, Office of Air Quality Planning and Standards. Research Triangle Park, North Carolina. | B | 0 |  |  | 0
8496 | 10300207 |  | Point | External Combustion Boilers | Commercial/Institutional | Bituminous/Subbituminous Coal | Overfeed Stoker (Bituminous Coal) | CO | 630-08-0 | Carbon monoxide | 137 | 121 | 183 | MULTIPLE CYCLONES | #N/A | 1 | 1 | 6 | 6 | 0 | Lb | Tons | Bituminous Coal | Burned | Bituminous CoalTonsBurned |  | 1.1 | Values of 1 or 2 orders of magnitude higher can occur when combustion is not complete. Emission factors for CO2 emissions from coal combustion should be calculated using CO2/ton coal = 73.3C, where C is the wt. percent carbon content of the coal. | EPA. 1995. Section 1.1, Bituminous and Subbituminous Coal Combustion. In: Compilation of Air Pollutant Emission Factors, Volume 1: Stationary Point and Area Sources, Fifth Edition, AP-42. U.S. Environmental Protection Agency, Office of Air Quality Planning and Standards. Research Triangle Park, North Carolina. | B | 0 |  | 1998-09-01 | 0
8497 | 10300207 |  | Point | External Combustion Boilers | Commercial/Institutional | Bituminous/Subbituminous Coal | Overfeed Stoker (Bituminous Coal) | 50000 | 50-00-0 | Formaldehyde | 210 | 0 | 129 | UNCONTROLLED | #N/A | 1 | 1 | 0.00014 | 0.00014 | 0 | Lb | Million Btus | Heat | Input | HeatMillion BtusInput |  | 1.1 | Based on literature review. | EPA. September, 1998. Section 1.1, Bituminous and Subbituminous Coal Combustion. In: Compilation of Air Pollutant Emission Factors, Volume 1: Stationary Point and Area Sources, Fifth Edition, AP-42, Supplement E. U.S. Environmental Protection Agency, Office of Air Quality Planning and Standards. Research Triangle Park, North Carolina. | E | 0 |  |  | 0
8498 | 10300207 |  | Point | External Combustion Boilers | Commercial/Institutional | Bituminous/Subbituminous Coal | Overfeed Stoker (Bituminous Coal) | 7647010 | 7647-01-0 | Hydrogen chloride | 230 | 0 | 129 | UNCONTROLLED | #N/A | 1 | 1 | 1.2 | 1.2 | 0 | Lb | Tons | Bituminous Coal | Burned | Bituminous CoalTonsBurned |  | 1.1 |  | EPA. September, 1998. Section 1.1, Bituminous and Subbituminous Coal Combustion. In: Compilation of Air Pollutant Emission Factors, Volume 1: Stationary Point and Area Sources, Fifth Edition, AP-42, Supplement E. U.S. Environmental Protection Agency, Office of Air Quality Planning and Standards. Research Triangle Park, North Carolina. | B | 0 |  |  | 0
8499 | 10300207 |  | Point | External Combustion Boilers | Commercial/Institutional | Bituminous/Subbituminous Coal | Overfeed Stoker (Bituminous Coal) | 7664393 | 7664-39-3 | Hydrogen fluoride | 232 | 0 | 129 | UNCONTROLLED | #N/A | 1 | 1 | 0.15 | 0.15 | 0 | Lb | Tons | Bituminous Coal | Burned | Bituminous CoalTonsBurned |  | 1.1 |  | EPA. September, 1998. Section 1.1, Bituminous and Subbituminous Coal Combustion. In: Compilation of Air Pollutant Emission Factors, Volume 1: Stationary Point and Area Sources, Fifth Edition, AP-42, Supplement E. U.S. Environmental Protection Agency, Office of Air Quality Planning and Standards. Research Triangle Park, North Carolina. | B | 0 |  |  | 0
8500 | 10300207 |  | Point | External Combustion Boilers | Commercial/Institutional | Bituminous/Subbituminous Coal | Overfeed Stoker (Bituminous Coal) | 7439921 | 7439-92-1 | Lead | 250 | 0 | 129 | UNCONTROLLED | #N/A | 1 | 1 | 0.0133 | 0.0133 | 0 | Lb | Tons | Bituminous Coal | Burned | Bituminous CoalTonsBurned |  | 1.1 | Based on literature review. | EPA. 1995. Section 1.1, Bituminous and Subbituminous Coal Combustion. In: Compilation of Air Pollutant Emission Factors, Volume 1: Stationary Point and Area Sources, Fifth Edition, AP-42. U.S. Environmental Protection Agency, Office of Air Quality Planning and Standards. Research Triangle Park, North Carolina. | E | 0 |  | 1998-09-01 | 0
8501 | 10300207 |  | Point | External Combustion Boilers | Commercial/Institutional | Bituminous/Subbituminous Coal | Overfeed Stoker (Bituminous Coal) | 7439921 | 7439-92-1 | Lead | 250 | 0 | 129 | UNCONTROLLED | #N/A | 1 | 1 | 0.000507 | 0.000507 | 0 | Lb | Million Btus | Heat | Input | HeatMillion BtusInput |  | 1.1 |  | EPA. September, 1998. Section 1.1, Bituminous and Subbituminous Coal Combustion. In: Compilation of Air Pollutant Emission Factors, Volume 1: Stationary Point and Area Sources, Fifth Edition, AP-42, Supplement E. U.S. Environmental Protection Agency, Office of Air Quality Planning and Standards. Research Triangle Park, North Carolina. | E | 0 | 1998-09-01 |  | 0
8502 | 10300207 |  | Point | External Combustion Boilers | Commercial/Institutional | Bituminous/Subbituminous Coal | Overfeed Stoker (Bituminous Coal) |  | 74-82-8 | Methane | 261 | 0 | 129 | UNCONTROLLED | #N/A | 1 | 1 | 0.06 | 0.06 | 0 | Lb | Tons | Bituminous Coal | Burned | Bituminous CoalTonsBurned |  | 1.1 |  | EPA. September, 1998. Section 1.1, Bituminous and Subbituminous Coal Combustion. In: Compilation of Air Pollutant Emission Factors, Volume 1: Stationary Point and Area Sources, Fifth Edition, AP-42, Supplement E. U.S. Environmental Protection Agency, Office of Air Quality Planning and Standards. Research Triangle Park, North Carolina. | B | 0 |  |  | 0
8503 | 10300207 |  | Point | External Combustion Boilers | Commercial/Institutional | Bituminous/Subbituminous Coal | Overfeed Stoker (Bituminous Coal) |  | 74-82-8 | Methane | 261 | 121 | 183 | MULTIPLE CYCLONES | #N/A | 1 | 1 | 0.06 | 0.06 | 0 | Lb | Tons | Bituminous Coal | Burned | Bituminous CoalTonsBurned |  | 1.1 |  | EPA. September, 1998. Section 1.1, Bituminous and Subbituminous Coal Combustion. In: Compilation of Air Pollutant Emission Factors, Volume 1: Stationary Point and Area Sources, Fifth Edition, AP-42, Supplement E. U.S. Environmental Protection Agency, Office of Air Quality Planning and Standards. Research Triangle Park, North Carolina. | B | 0 |  |  | 0
8504 | 10300207 |  | Point | External Combustion Boilers | Commercial/Institutional | Bituminous/Subbituminous Coal | Overfeed Stoker (Bituminous Coal) | NOX |  | Nitrogen oxides (NOx) | 303 | 0 | 129 | UNCONTROLLED | #N/A | 1 | 1 | 7.5 | 7.5 | 0 | Lb | Tons | Bituminous Coal | Burned | Bituminous CoalTonsBurned |  | 1.1 | Expressed as NO2. Generally, 95+ volume % of nitrogen oxides present in combustion exhaust will be in the form of NO, the rest NO2. To express factors as NO, multiply factors by 0.66. | EPA. September, 1998. Section 1.1, Bituminous and Subbituminous Coal Combustion. In: Compilation of Air Pollutant Emission Factors, Volume 1: Stationary Point and Area Sources, Fifth Edition, AP-42, Supplement E. U.S. Environmental Protection Agency, Office of Air Quality Planning and Standards. Research Triangle Park, North Carolina. | A | 0 |  |  | 0
8505 | 10300207 |  | Point | External Combustion Boilers | Commercial/Institutional | Bituminous/Subbituminous Coal | Overfeed Stoker (Bituminous Coal) |  | 10024-97-2 | Nitrous oxide | 304 | 0 | 129 | UNCONTROLLED | #N/A | 1 | 1 | 0.09 | 0.09 | 0 | Lb | Tons | Bituminous Coal | Burned | Bituminous CoalTonsBurned |  | 1.1 | No data found; use emission factor for pulverized coal-fired dry bottom boilers. | EPA. 1995. Section 1.1, Bituminous and Subbituminous Coal Combustion. In: Compilation of Air Pollutant Emission Factors, Volume 1: Stationary Point and Area Sources, Fifth Edition, AP-42. U.S. Environmental Protection Agency, Office of Air Quality Planning and Standards. Research Triangle Park, North Carolina. | E | 0 |  | 1998-09-01 | 0
8506 | 10300207 |  | Point | External Combustion Boilers | Commercial/Institutional | Bituminous/Subbituminous Coal | Overfeed Stoker (Bituminous Coal) |  | 10024-97-2 | Nitrous oxide | 304 | 0 | 129 | UNCONTROLLED | #N/A | 1 | 1 | 0.04 | 0.04 | 0 | Lb | Tons | Bituminous Coal | Burned | Bituminous CoalTonsBurned |  | 1.1 |  | EPA. September, 1998. Section 1.1, Bituminous and Subbituminous Coal Combustion. In: Compilation of Air Pollutant Emission Factors, Volume 1: Stationary Point and Area Sources, Fifth Edition, AP-42, Supplement E. U.S. Environmental Protection Agency, Office of Air Quality Planning and Standards. Research Triangle Park, North Carolina. | E | 0 | 1998-09-01 |  | 0
8507 | 10300207 |  | Point | External Combustion Boilers | Commercial/Institutional | Bituminous/Subbituminous Coal | Overfeed Stoker (Bituminous Coal) |  | 10024-97-2 | Nitrous oxide | 304 | 121 | 183 | MULTIPLE CYCLONES | #N/A | 1 | 1 | 0.09 | 0.09 | 0 | Lb | Tons | Bituminous Coal | Burned | Bituminous CoalTonsBurned |  | 1.1 | No data found; use emission factor for pulverized coal-fired dry bottom boilers. | EPA. 1995. Section 1.1, Bituminous and Subbituminous Coal Combustion. In: Compilation of Air Pollutant Emission Factors, Volume 1: Stationary Point and Area Sources, Fifth Edition, AP-42. U.S. Environmental Protection Agency, Office of Air Quality Planning and Standards. Research Triangle Park, North Carolina. | E | 0 |  | 1998-09-01 | 0
8508 | 10300207 |  | Point | External Combustion Boilers | Commercial/Institutional | Bituminous/Subbituminous Coal | Overfeed Stoker (Bituminous Coal) |  | 10024-97-2 | Nitrous oxide | 304 | 121 | 183 | MULTIPLE CYCLONES | #N/A | 1 | 1 | 0.04 | 0.04 | 0 | Lb | Tons | Bituminous Coal | Burned | Bituminous CoalTonsBurned |  | 1.1 |  | EPA. September, 1998. Section 1.1, Bituminous and Subbituminous Coal Combustion. In: Compilation of Air Pollutant Emission Factors, Volume 1: Stationary Point and Area Sources, Fifth Edition, AP-42, Supplement E. U.S. Environmental Protection Agency, Office of Air Quality Planning and Standards. Research Triangle Park, North Carolina. | E | 0 | 1998-09-01 |  | 0
8509 | 10300207 |  | Point | External Combustion Boilers | Commercial/Institutional | Bituminous/Subbituminous Coal | Overfeed Stoker (Bituminous Coal) | PM-CON |  | PM, condensable | 330 | 0 | 129 | UNCONTROLLED | #N/A | 1 | 1 | 1.04 | 1.04 | 0 | Lb | Tons | Bituminous Coal | Burned | Bituminous CoalTonsBurned |  | 1.1 | Factor is for boilers with all PM controls, or uncontrolled. To convert to lb/ton of bituminous coal, multiply by 26 MMBtu/ton. To convert to lb/ton of subbituminous coal, multiply by 20 MMBtu/ton. 80% of the condensable PM is inorganic; 20% of the condensable PM is organic | EPA. September, 1998. Section 1.1, Bituminous and Subbituminous Coal Combustion. In: Compilation of Air Pollutant Emission Factors, Volume 1: Stationary Point and Area Sources, Fifth Edition, AP-42, Supplement E. U.S. Environmental Protection Agency, Office of Air Quality Planning and Standards. Research Triangle Park, North Carolina. | C | 0 | 2004-02-01 |  | 0
8510 | 10300207 |  | Point | External Combustion Boilers | Commercial/Institutional | Bituminous/Subbituminous Coal | Overfeed Stoker (Bituminous Coal) | PM-CON |  | PM, condensable | 330 | 99 | 169 | MISCELLANEOUS CONTROL DEVICES | #N/A | 1 | 1 | 0.04 | 0.04 | 0 | Lb | Million Btus | Heat | Input | HeatMillion BtusInput |  | 1.1 | Factor is for boilers with all PM controls, or uncontrolled. 80% of the condensable PM is inorganic; 20% of the condensable PM is organic. | EPA. September, 1998. Section 1.1, Bituminous and Subbituminous Coal Combustion. In: Compilation of Air Pollutant Emission Factors, Volume 1: Stationary Point and Area Sources, Fifth Edition, AP-42, Supplement E. U.S. Environmental Protection Agency, Office of Air Quality Planning and Standards. Research Triangle Park, North Carolina. | C | 0 | 1998-09-01 |  | 0
8511 | 10300207 |  | Point | External Combustion Boilers | Commercial/Institutional | Bituminous/Subbituminous Coal | Overfeed Stoker (Bituminous Coal) | PM-CON |  | PM, condensable | 330 | 121 | 183 | MULTIPLE CYCLONES | #N/A | 1 | 1 | 1.04 | 1.04 | 0 | Lb | Tons | Bituminous Coal | Burned | Bituminous CoalTonsBurned |  | 1.1 | Factor is for boilers with all PM controls, or uncontrolled. To convert to lb/ton of bituminous coal, multiply by 26 MMBtu/ton. To convert to lb/ton of subbituminous coal, multiply by 20 MMBtu/ton. 80% of the condensable PM is inorganic; 20% of the condensable PM is organic | EPA. September, 1998. Section 1.1, Bituminous and Subbituminous Coal Combustion. In: Compilation of Air Pollutant Emission Factors, Volume 1: Stationary Point and Area Sources, Fifth Edition, AP-42, Supplement E. U.S. Environmental Protection Agency, Office of Air Quality Planning and Standards. Research Triangle Park, North Carolina. | C | 0 | 2004-02-01 |  | 0
8512 | 10300207 |  | Point | External Combustion Boilers | Commercial/Institutional | Bituminous/Subbituminous Coal | Overfeed Stoker (Bituminous Coal) |  |  | PM, condensable inorganics | 331 | 99 | 169 | MISCELLANEOUS CONTROL DEVICES | #N/A | 1 | 1 | 0.03 | 0.03 | 0 | Lb | Million Btus | Heat | Input | HeatMillion BtusInput |  | 1.1 | Factor is for boilers with all PM controls, or uncontrolled. Factor is 80% of the total condensable particulate factor. | EPA. September, 1998. Section 1.1, Bituminous and Subbituminous Coal Combustion. In: Compilation of Air Pollutant Emission Factors, Volume 1: Stationary Point and Area Sources, Fifth Edition, AP-42, Supplement E. U.S. Environmental Protection Agency, Office of Air Quality Planning and Standards. Research Triangle Park, North Carolina. | E | 0 | 1998-09-01 | 2000-09-01 | 0
8513 | 10300207 |  | Point | External Combustion Boilers | Commercial/Institutional | Bituminous/Subbituminous Coal | Overfeed Stoker (Bituminous Coal) |  |  | PM, condensable organics | 332 | 99 | 169 | MISCELLANEOUS CONTROL DEVICES | #N/A | 1 | 1 | 0.01 | 0.01 | 0 | Lb | Million Btus | Heat | Input | HeatMillion BtusInput |  | 1.1 | Factor is for boilers with all PM controls, or uncontrolled. Factor is 20% of the total condensable particulate factor. | EPA. September, 1998. Section 1.1, Bituminous and Subbituminous Coal Combustion. In: Compilation of Air Pollutant Emission Factors, Volume 1: Stationary Point and Area Sources, Fifth Edition, AP-42, Supplement E. U.S. Environmental Protection Agency, Office of Air Quality Planning and Standards. Research Triangle Park, North Carolina. | E | 0 | 1998-09-01 | 2000-09-01 | 0
8514 | 10300207 |  | Point | External Combustion Boilers | Commercial/Institutional | Bituminous/Subbituminous Coal | Overfeed Stoker (Bituminous Coal) | PM-FIL |  | PM, filterable | 334 | 0 | 129 | UNCONTROLLED | #N/A | 1 | 1 | 16 | 16 | 0 | Lb | Tons | Bituminous Coal | Burned | Bituminous CoalTonsBurned |  | 1.1 | Accounts for fly ash settling in breaching or stack base. Particulate loadings directly at boiler outlet typically can be 50% higher. Includes traveling grate, vibrating grate and chain grate stokers. | EPA. September, 1998. Section 1.1, Bituminous and Subbituminous Coal Combustion. In: Compilation of Air Pollutant Emission Factors, Volume 1: Stationary Point and Area Sources, Fifth Edition, AP-42, Supplement E. U.S. Environmental Protection Agency, Office of Air Quality Planning and Standards. Research Triangle Park, North Carolina. | C | 0 |  |  | 0
8515 | 10300207 |  | Point | External Combustion Boilers | Commercial/Institutional | Bituminous/Subbituminous Coal | Overfeed Stoker (Bituminous Coal) | PM-FIL |  | PM, filterable | 334 | 121 | 183 | MULTIPLE CYCLONES | #N/A | 1 | 1 | 9 | 9 | 0 | Lb | Tons | Bituminous Coal | Burned | Bituminous CoalTonsBurned |  | 1.1 | Includes traveling grate, vibrating grate and chain grate stokers. | EPA. September, 1998. Section 1.1, Bituminous and Subbituminous Coal Combustion. In: Compilation of Air Pollutant Emission Factors, Volume 1: Stationary Point and Area Sources, Fifth Edition, AP-42, Supplement E. U.S. Environmental Protection Agency, Office of Air Quality Planning and Standards. Research Triangle Park, North Carolina. | C | 0 |  |  | 0
8516 | 10300207 |  | Point | External Combustion Boilers | Commercial/Institutional | Bituminous/Subbituminous Coal | Overfeed Stoker (Bituminous Coal) | PM-PRI |  | PM, primary | 336 | 0 | 129 | UNCONTROLLED | #N/A | 1 | 1 | 16 | 16 | 0 | Lb | Tons | Bituminous Coal | Burned | Bituminous CoalTonsBurned |  | 1.1 |  | EPA. September, 1998. Section 1.1, Bituminous and Subbituminous Coal Combustion. In: Compilation of Air Pollutant Emission Factors, Volume 1: Stationary Point and Area Sources, Fifth Edition, AP-42, Supplement E. U.S. Environmental Protection Agency, Office of Air Quality Planning and Standards. Research Triangle Park, North Carolina. | C | 0 | 1998-09-01 | 1999-12-01 | 0
8517 | 10300207 |  | Point | External Combustion Boilers | Commercial/Institutional | Bituminous/Subbituminous Coal | Overfeed Stoker (Bituminous Coal) | PM-PRI |  | PM, primary | 336 | 121 | 183 | MULTIPLE CYCLONES | #N/A | 1 | 1 | 9 | 9 | 0 | Lb | Tons | Bituminous Coal | Burned | Bituminous CoalTonsBurned |  | 1.1 |  | EPA. September, 1998. Section 1.1, Bituminous and Subbituminous Coal Combustion. In: Compilation of Air Pollutant Emission Factors, Volume 1: Stationary Point and Area Sources, Fifth Edition, AP-42, Supplement E. U.S. Environmental Protection Agency, Office of Air Quality Planning and Standards. Research Triangle Park, North Carolina. | E | 0 | 1998-09-01 | 1999-12-01 | 0
8518 | 10300207 |  | Point | External Combustion Boilers | Commercial/Institutional | Bituminous/Subbituminous Coal | Overfeed Stoker (Bituminous Coal) | PM10-FIL |  | PM10, filterable | 338 | 0 | 129 | UNCONTROLLED | #N/A | 1 | 1 | 6 | 6 | 0 | Lb | Tons | Bituminous Coal | Burned | Bituminous CoalTonsBurned |  |  |  | EPA. September 1985. In: Compilation of Air Pollutant Emission Factors, Volume 1: Stationary Point and Area Sources, Fourth Edition with Supplements A, B, and C, AP-42. U.S. Environmental Protection Agency, Office of Air Quality Planning and Standards. Research Triangle Park, North Carolina. | B | 0 |  | 1998-09-15 | 2
8519 | 10300207 |  | Point | External Combustion Boilers | Commercial/Institutional | Bituminous/Subbituminous Coal | Overfeed Stoker (Bituminous Coal) | PM10-FIL |  | PM10, filterable | 338 | 0 | 129 | UNCONTROLLED | #N/A | 1 | 1 | 6 | 6 | 0 | Lb | Tons | Bituminous Coal | Burned | Bituminous CoalTonsBurned |  | 1.1 | Includes traveling grate, vibrating grate and chain grate stokers. | EPA. September, 1998. Section 1.1, Bituminous and Subbituminous Coal Combustion. In: Compilation of Air Pollutant Emission Factors, Volume 1: Stationary Point and Area Sources, Fifth Edition, AP-42, Supplement E. U.S. Environmental Protection Agency, Office of Air Quality Planning and Standards. Research Triangle Park, North Carolina. | E | 0 |  |  | 0
8520 | 10300207 |  | Point | External Combustion Boilers | Commercial/Institutional | Bituminous/Subbituminous Coal | Overfeed Stoker (Bituminous Coal) | PM10-FIL |  | PM10, filterable | 338 | 121 | 183 | MULTIPLE CYCLONES | #N/A | 1 | 1 | 5 | 5 | 0 | Lb | Tons | Bituminous Coal | Burned | Bituminous CoalTonsBurned |  | 1.1 | Includes traveling grate, vibrating grate and chain grate stokers. | EPA. September, 1998. Section 1.1, Bituminous and Subbituminous Coal Combustion. In: Compilation of Air Pollutant Emission Factors, Volume 1: Stationary Point and Area Sources, Fifth Edition, AP-42, Supplement E. U.S. Environmental Protection Agency, Office of Air Quality Planning and Standards. Research Triangle Park, North Carolina. | E | 0 |  |  | 0
8521 | 10300207 |  | Point | External Combustion Boilers | Commercial/Institutional | Bituminous/Subbituminous Coal | Overfeed Stoker (Bituminous Coal) | PM10-PRI |  | PM10, primary | 339 | 0 | 129 | UNCONTROLLED | #N/A | 1 | 1 | 6 | 6 | 0 | Lb | Tons | Bituminous Coal | Burned | Bituminous CoalTonsBurned |  | 1.1 |  | EPA. September, 1998. Section 1.1, Bituminous and Subbituminous Coal Combustion. In: Compilation of Air Pollutant Emission Factors, Volume 1: Stationary Point and Area Sources, Fifth Edition, AP-42, Supplement E. U.S. Environmental Protection Agency, Office of Air Quality Planning and Standards. Research Triangle Park, North Carolina. | C | 0 | 1998-09-01 | 1999-12-01 | 0
8522 | 10300207 |  | Point | External Combustion Boilers | Commercial/Institutional | Bituminous/Subbituminous Coal | Overfeed Stoker (Bituminous Coal) | PM10-PRI |  | PM10, primary | 339 | 0 | 129 | UNCONTROLLED | #N/A | 1 | 1 | 7.04 | 7.04 | 0 | Lb | Tons | Bituminous Coal | Burned | Bituminous CoalTonsBurned |  |  | Sum of PM10-FIL and PM-CON emission factors | This emission factor was derived from other particulate matter emission factors. See Notes. | E | 0 | 2004-02-01 |  | 0
8523 | 10300207 |  | Point | External Combustion Boilers | Commercial/Institutional | Bituminous/Subbituminous Coal | Overfeed Stoker (Bituminous Coal) | PM10-PRI |  | PM10, primary | 339 | 121 | 183 | MULTIPLE CYCLONES | #N/A | 1 | 1 | 5 | 5 | 0 | Lb | Tons | Bituminous Coal | Burned | Bituminous CoalTonsBurned |  | 1.1 |  | EPA. September, 1998. Section 1.1, Bituminous and Subbituminous Coal Combustion. In: Compilation of Air Pollutant Emission Factors, Volume 1: Stationary Point and Area Sources, Fifth Edition, AP-42, Supplement E. U.S. Environmental Protection Agency, Office of Air Quality Planning and Standards. Research Triangle Park, North Carolina. | E | 0 | 1998-09-01 | 1999-12-01 | 0
8524 | 10300207 |  | Point | External Combustion Boilers | Commercial/Institutional | Bituminous/Subbituminous Coal | Overfeed Stoker (Bituminous Coal) | PM10-PRI |  | PM10, primary | 339 | 121 | 183 | MULTIPLE CYCLONES | #N/A | 1 | 1 | 6.04 | 6.04 | 0 | Lb | Tons | Bituminous Coal | Burned | Bituminous CoalTonsBurned |  |  | Sum of PM10-FIL and PM-CON emission factors | This emission factor was derived from other particulate matter emission factors. See Notes. | E | 0 | 2004-02-01 |  | 0
8525 | 10300207 |  | Point | External Combustion Boilers | Commercial/Institutional | Bituminous/Subbituminous Coal | Overfeed Stoker (Bituminous Coal) | PM25-FIL |  | PM2.5, filterable | 340 | 0 | 129 | UNCONTROLLED | #N/A | 1 | 1 | 2.2 | 2.2 | 0 | Lb | Tons | Bituminous Coal | Burned | Bituminous CoalTonsBurned |  | 1.1 | Includes traveling grate, vibrating grate and chain grate stokers. From AP-42, Tables 1.1-4 and 1.1-10. For PM25-FIL emission factor quality rating, applied rating of E for PM10-FIL from Table 1.1-4 which is deemed more reliable than the rating of C for PM25-FIL from Table 1.1-10. | EPA. September, 1998. Section 1.1, Bituminous and Subbituminous Coal Combustion. In: Compilation of Air Pollutant Emission Factors, Volume 1: Stationary Point and Area Sources, Fifth Edition, AP-42, Supplement E. U.S. Environmental Protection Agency, Office of Air Quality Planning and Standards. Research Triangle Park, North Carolina. | E | 0 | 1999-12-01 |  | 0
8526 | 10300207 |  | Point | External Combustion Boilers | Commercial/Institutional | Bituminous/Subbituminous Coal | Overfeed Stoker (Bituminous Coal) | PM25-FIL |  | PM2.5, filterable | 340 | 121 | 183 | MULTIPLE CYCLONES | #N/A | 1 | 1 | 3.8 | 3.8 | 0 | Lb | Tons | Bituminous Coal | Burned | Bituminous CoalTonsBurned |  | 1.1 |  | EPA. September, 1998. Section 1.1, Bituminous and Subbituminous Coal Combustion. In: Compilation of Air Pollutant Emission Factors, Volume 1: Stationary Point and Area Sources, Fifth Edition, AP-42, Supplement E. U.S. Environmental Protection Agency, Office of Air Quality Planning and Standards. Research Triangle Park, North Carolina. | E | 0 | 1999-12-01 |  | 0
8527 | 10300207 |  | Point | External Combustion Boilers | Commercial/Institutional | Bituminous/Subbituminous Coal | Overfeed Stoker (Bituminous Coal) | PM25-PRI |  | PM2.5, primary | 341 | 0 | 129 | UNCONTROLLED | #N/A | 1 | 1 | 2.2 | 2.2 | 0 | Lb | Tons | Bituminous Coal | Burned | Bituminous CoalTonsBurned |  | 1.1 |  | EPA. September, 1998. Section 1.1, Bituminous and Subbituminous Coal Combustion. In: Compilation of Air Pollutant Emission Factors, Volume 1: Stationary Point and Area Sources, Fifth Edition, AP-42, Supplement E. U.S. Environmental Protection Agency, Office of Air Quality Planning and Standards. Research Triangle Park, North Carolina. | C | 0 | 1998-09-01 | 1999-12-01 | 0
8528 | 10300207 |  | Point | External Combustion Boilers | Commercial/Institutional | Bituminous/Subbituminous Coal | Overfeed Stoker (Bituminous Coal) | PM25-PRI |  | PM2.5, primary | 341 | 0 | 129 | UNCONTROLLED | #N/A | 1 | 1 | 3.24 | 3.24 | 0 | Lb | Tons | Bituminous Coal | Burned | Bituminous CoalTonsBurned |  |  | Sum of PM25-FIL and PM-CON emission factors | This emission factor was derived from other particulate matter emission factors. See Notes. | E | 0 | 2004-02-01 |  | 0
8529 | 10300207 |  | Point | External Combustion Boilers | Commercial/Institutional | Bituminous/Subbituminous Coal | Overfeed Stoker (Bituminous Coal) | PM25-PRI |  | PM2.5, primary | 341 | 121 | 183 | MULTIPLE CYCLONES | #N/A | 1 | 1 | 3.8 | 3.8 | 0 | Lb | Tons | Bituminous Coal | Burned | Bituminous CoalTonsBurned |  | 1.1 |  | EPA. September, 1998. Section 1.1, Bituminous and Subbituminous Coal Combustion. In: Compilation of Air Pollutant Emission Factors, Volume 1: Stationary Point and Area Sources, Fifth Edition, AP-42, Supplement E. U.S. Environmental Protection Agency, Office of Air Quality Planning and Standards. Research Triangle Park, North Carolina. | E | 0 | 1998-09-01 | 1999-12-01 | 0
8530 | 10300207 |  | Point | External Combustion Boilers | Commercial/Institutional | Bituminous/Subbituminous Coal | Overfeed Stoker (Bituminous Coal) | PM25-PRI |  | PM2.5, primary | 341 | 121 | 183 | MULTIPLE CYCLONES | #N/A | 1 | 1 | 4.84 | 4.84 | 0 | Lb | Tons | Bituminous Coal | Burned | Bituminous CoalTonsBurned |  |  | Sum of PM25-FIL and PM-CON emission factors | This emission factor was derived from other particulate matter emission factors. See Notes. | E | 0 | 2004-02-01 |  | 0
8531 | 10300207 | 1 | Point | External Combustion Boilers | Commercial/Institutional | Bituminous/Subbituminous Coal | Overfeed Stoker (Bituminous Coal) |  |  | Sulfur oxides (SOx) | 381 | 0 | 129 | UNCONTROLLED | #N/A | 1 | 1 | Formula |  | 0 | Lb | Tons | Bituminous Coal | Burned | Bituminous CoalTonsBurned | 3.8E1*S | 1.1 | Expressed as SO2, including SO2, SO3, and gaseous sulfates. Multiply the emission factor provided by the wt. % sulfur content of the fuel to obtain emission factor in lb/activity units. S=% Sulfur content. | EPA. September, 1998. Section 1.1, Bituminous and Subbituminous Coal Combustion. In: Compilation of Air Pollutant Emission Factors, Volume 1: Stationary Point and Area Sources, Fifth Edition, AP-42, Supplement E. U.S. Environmental Protection Agency, Office of Air Quality Planning and Standards. Research Triangle Park, North Carolina. | B | 0 |  |  | 0
8532 | 10300207 |  | Point | External Combustion Boilers | Commercial/Institutional | Bituminous/Subbituminous Coal | Overfeed Stoker (Bituminous Coal) |  |  | Sulfur oxides (SOx) | 381 | 121 | 183 | MULTIPLE CYCLONES | #N/A | 1 | 1 | Formula |  | 0 | Lb | Tons | Bituminous Coal | Burned | Bituminous CoalTonsBurned | 3.8E1 * (% Sulfur Content) | 1.1 | Expressed as SO2, including SO2, SO3, and gaseous sulfates. Multiply the emission factor provided by the wt. % sulfur content of the fuel to obtain emission factor in lb/activity units. Includes traveling grate, vibrating grate and chain grate stokers. | EPA. 1995. Section 1.1, Bituminous and Subbituminous Coal Combustion. In: Compilation of Air Pollutant Emission Factors, Volume 1: Stationary Point and Area Sources, Fifth Edition, AP-42. U.S. Environmental Protection Agency, Office of Air Quality Planning and Standards. Research Triangle Park, North Carolina. | B | 0 |  | 1998-09-01 | 0
8533 | 10300207 |  | Point | External Combustion Boilers | Commercial/Institutional | Bituminous/Subbituminous Coal | Overfeed Stoker (Bituminous Coal) |  |  | Total non-methane organic compounds (TNMOC) | 398 | 0 | 129 | UNCONTROLLED | #N/A | 1 | 1 | 0.05 | 0.05 | 0 | Lb | Tons | Bituminous Coal | Burned | Bituminous CoalTonsBurned |  | 1.1 |  | EPA. September, 1998. Section 1.1, Bituminous and Subbituminous Coal Combustion. In: Compilation of Air Pollutant Emission Factors, Volume 1: Stationary Point and Area Sources, Fifth Edition, AP-42, Supplement E. U.S. Environmental Protection Agency, Office of Air Quality Planning and Standards. Research Triangle Park, North Carolina. | B | 0 | 1998-09-01 |  | 0
8534 | 10300207 |  | Point | External Combustion Boilers | Commercial/Institutional | Bituminous/Subbituminous Coal | Overfeed Stoker (Bituminous Coal) |  |  | Total non-methane organic compounds (TNMOC) | 398 | 121 | 183 | MULTIPLE CYCLONES | #N/A | 1 | 1 | 0.05 | 0.05 | 0 | Lb | Tons | Bituminous Coal | Burned | Bituminous CoalTonsBurned |  | 1.1 |  | EPA. September, 1998. Section 1.1, Bituminous and Subbituminous Coal Combustion. In: Compilation of Air Pollutant Emission Factors, Volume 1: Stationary Point and Area Sources, Fifth Edition, AP-42, Supplement E. U.S. Environmental Protection Agency, Office of Air Quality Planning and Standards. Research Triangle Park, North Carolina. | B | 0 | 1998-09-01 |  | 0
8535 | 10300207 |  | Point | External Combustion Boilers | Commercial/Institutional | Bituminous/Subbituminous Coal | Overfeed Stoker (Bituminous Coal) | VOC |  | Volatile organic compounds (VOC) | 417 | 0 | 129 | UNCONTROLLED | #N/A | 1 | 1 | 0.05 | 0.05 | 0 | Lb | Tons | Bituminous Coal | Burned | Bituminous CoalTonsBurned |  | 1.1 | Nominal values achievable under normal operating conditions. Values one or two orders of magnitude higher can occur when combustion is not complete. | EPA. 1995. Section 1.1, Bituminous and Subbituminous Coal Combustion. In: Compilation of Air Pollutant Emission Factors, Volume 1: Stationary Point and Area Sources, Fifth Edition, AP-42. U.S. Environmental Protection Agency, Office of Air Quality Planning and Standards. Research Triangle Park, North Carolina. | B | 0 |  | 1998-09-01 | 0
8536 | 10300207 |  | Point | External Combustion Boilers | Commercial/Institutional | Bituminous/Subbituminous Coal | Overfeed Stoker (Bituminous Coal) | VOC |  | Volatile organic compounds (VOC) | 417 | 121 | 183 | MULTIPLE CYCLONES | #N/A | 1 | 1 | 0.05 | 0.05 | 0 | Lb | Tons | Bituminous Coal | Burned | Bituminous CoalTonsBurned |  | 1.1 | Nominal values achievable under normal operating conditions. Values one or two orders of magnitude higher can occur when combustion is not complete. | EPA. 1995. Section 1.1, Bituminous and Subbituminous Coal Combustion. In: Compilation of Air Pollutant Emission Factors, Volume 1: Stationary Point and Area Sources, Fifth Edition, AP-42. U.S. Environmental Protection Agency, Office of Air Quality Planning and Standards. Research Triangle Park, North Carolina. | B | 0 |  | 1998-09-01 | 0
8537 | 10300208 |  | Point | External Combustion Boilers | Commercial/Institutional | Bituminous/Subbituminous Coal | Underfeed Stoker (Bituminous Coal) | NH3 | 7664-41-7 | Ammonia | 87 | 0 | 129 | UNCONTROLLED | #N/A | 1 | 1 | 0.565 | 0.565 | 0 | Lb | 1000 Tons | Bituminous Coal | Burned | Bituminous Coal1000 TonsBurned |  |  |  | Development and Selection of Ammonia Emission Factors - Final Report. R. Battye, W. Battye, C. Overcash, and S. Fudge; EC/R Incorporated; Durham, NC. Report prepared for USEPA Office of Research and Development; August, 1994. | E | 0 | 2000-09-01 |  | 0
8538 | 10300208 |  | Point | External Combustion Boilers | Commercial/Institutional | Bituminous/Subbituminous Coal | Underfeed Stoker (Bituminous Coal) | NH3 | 7664-41-7 | Ammonia | 87 | 107 | 172 | SELECTIVE NONCATALYTIC REDUCTION FOR NOX | #N/A | 1 | 1 | 0.63 | 0.63 | 0 | Lb | Tons | Bituminous Coal | Burned | Bituminous CoalTonsBurned |  |  |  | Development and Selection of Ammonia Emission Factors - Final Report. R. Battye, W. Battye, C. Overcash, and S. Fudge; EC/R Incorporated; Durham, NC. Report prepared for USEPA Office of Research and Development; August, 1994. | C | 0 | 2000-09-01 |  | 0
8539 | 10300208 |  | Point | External Combustion Boilers | Commercial/Institutional | Bituminous/Subbituminous Coal | Underfeed Stoker (Bituminous Coal) | NH3 | 7664-41-7 | Ammonia | 87 | 139 | 198 | SCR (SELECTIVE CATALYTIC REDUCTION) | #N/A | 1 | 1 | 0.31 | 0.31 | 0 | Lb | Tons | Bituminous Coal | Burned | Bituminous CoalTonsBurned |  |  |  | Development and Selection of Ammonia Emission Factors - Final Report. R. Battye, W. Battye, C. Overcash, and S. Fudge; EC/R Incorporated; Durham, NC. Report prepared for USEPA Office of Research and Development; August, 1994. | C | 0 | 2000-09-01 |  | 0
8540 | 10300208 |  | Point | External Combustion Boilers | Commercial/Institutional | Bituminous/Subbituminous Coal | Underfeed Stoker (Bituminous Coal) | 7440382 | 7440-38-2 | Arsenic | 93 | 75 | 163 | SINGLE CYCLONE | #N/A | 1 | 1 | 2.559e-05 | 2.559e-05 | 0 | Lb | Million Btus | Heat | Input | HeatMillion BtusInput |  |  | CEM, flue gas O2 averaged 7%, CO2 12% (dry). Lack of Supporting Documentation. | EPA. May 1986. In: Project Summary: Environmental Assessment of a Commercial Boiler Fired with a Coal/Waste Plastic Mixture. EPA-600/S7-86/011. U.S. Environmental Protection Agency, Air and Energy Engineering Research Laboratory. Research Triangle Park, North Carolina. | U | 0 |  |  | 0
8541 | 10300208 |  | Point | External Combustion Boilers | Commercial/Institutional | Bituminous/Subbituminous Coal | Underfeed Stoker (Bituminous Coal) | 7440417 | 7440-41-7 | Beryllium | 119 | 75 | 163 | SINGLE CYCLONE | #N/A | 1 | 1 | 1.465e-06 | 1.465e-06 | 0 | Lb | Million Btus | Heat | Input | HeatMillion BtusInput |  |  | CEM, flue gas O2 averaged 7%, CO2 12% (dry), cyclone control. Lack of Supporting Documentation. | EPA. May 1986. In: Project Summary: Environmental Assessment of a Commercial Boiler Fired with a Coal/Waste Plastic Mixture. EPA-600/S7-86/011. U.S. Environmental Protection Agency, Air and Energy Engineering Research Laboratory. Research Triangle Park, North Carolina. | U | 0 |  |  | 2 | CEM, flue gas O2 averaged 7%, CO2 12% (dry), cyclone control. Lack of Supporting Documentation.
8542 | 10300208 |  | Point | External Combustion Boilers | Commercial/Institutional | Bituminous/Subbituminous Coal | Underfeed Stoker (Bituminous Coal) | 7440417 | 7440-41-7 | Beryllium | 119 | 75 | 163 | SINGLE CYCLONE | #N/A | 1 | 1 | 2.163e-06 | 2.163e-06 | 0 | Lb | Million Btus | Heat | Input | HeatMillion BtusInput |  |  | CEM, flue gas O2 averaged 5.2%, CO2 12.9% (dry), cyclone control, 16% by weight mixed fuel. Lack of Supporting Documentation. | EPA. May 1986. In: Project Summary: Environmental Assessment of a Commercial Boiler Fired with a Coal/Waste Plastic Mixture. EPA-600/S7-86/011. U.S. Environmental Protection Agency, Air and Energy Engineering Research Laboratory. Research Triangle Park, North Carolina. | U | 0 |  |  | 2 | Coal/waste plastic co-fired stoker boiler. CEM, flue gas O2 averaged 5.2%, CO2 12.9% (dry), cyclone control, 16% by weight mixed fuel. Lack of Supporting Documentation.
8543 | 10300208 |  | Point | External Combustion Boilers | Commercial/Institutional | Bituminous/Subbituminous Coal | Underfeed Stoker (Bituminous Coal) | 7440439 | 7440-43-9 | Cadmium | 130 | 75 | 163 | SINGLE CYCLONE | #N/A | 1 | 1 | 2.326e-05 | 2.326e-05 | 0 | Lb | Million Btus | Heat | Input | HeatMillion BtusInput |  |  | CEM, flue gas O2 averaged 5.2%, CO2 12.9% (dry), 16% by weight mixed fuel. Lack of Supporting Documentation. | EPA. May 1986. In: Project Summary: Environmental Assessment of a Commercial Boiler Fired with a Coal/Waste Plastic Mixture. EPA-600/S7-86/011. U.S. Environmental Protection Agency, Air and Energy Engineering Research Laboratory. Research Triangle Park, North Carolina. | U | 0 |  |  | 2 | Coal/waste plastic co-fired stoker boiler. CEM, flue gas O2 averaged 5.2%, CO2 12.9% (dry), 16% by weight mixed fuel. Lack of Supporting Documentation.
8544 | 10300208 |  | Point | External Combustion Boilers | Commercial/Institutional | Bituminous/Subbituminous Coal | Underfeed Stoker (Bituminous Coal) | 7440439 | 7440-43-9 | Cadmium | 130 | 75 | 163 | SINGLE CYCLONE | #N/A | 1 | 1 | 3.722e-06 | 3.722e-06 | 0 | Lb | Million Btus | Heat | Input | HeatMillion BtusInput |  |  | CEM, flue gas O2 averaged 7%, CO2 12% (dry), cyclone control. Lack of Supporting Documentation. | EPA. May 1986. In: Project Summary: Environmental Assessment of a Commercial Boiler Fired with a Coal/Waste Plastic Mixture. EPA-600/S7-86/011. U.S. Environmental Protection Agency, Air and Energy Engineering Research Laboratory. Research Triangle Park, North Carolina. | U | 0 |  |  | 2 | CEM, flue gas O2 averaged 7%, CO2 12% (dry), cyclone control. Lack of Supporting Documentation.
8545 | 10300208 |  | Point | External Combustion Boilers | Commercial/Institutional | Bituminous/Subbituminous Coal | Underfeed Stoker (Bituminous Coal) | CO | 630-08-0 | Carbon monoxide | 137 | 0 | 129 | UNCONTROLLED | #N/A | 1 | 1 | 11 | 11 | 0 | Lb | Tons | Bituminous Coal | Burned | Bituminous CoalTonsBurned |  | 1.1 | Values of 1 or 2 orders of magnitude higher can occur when combustion is not complete. Emission factors for CO2 emissions from coal combustion should be calculated using CO2/ton coal = 73.3C, where C is the wt. percent carbon content of the coal. | EPA. September, 1998. Section 1.1, Bituminous and Subbituminous Coal Combustion. In: Compilation of Air Pollutant Emission Factors, Volume 1: Stationary Point and Area Sources, Fifth Edition, AP-42, Supplement E. U.S. Environmental Protection Agency, Office of Air Quality Planning and Standards. Research Triangle Park, North Carolina. | B | 0 |  |  | 0
8546 | 10300208 |  | Point | External Combustion Boilers | Commercial/Institutional | Bituminous/Subbituminous Coal | Underfeed Stoker (Bituminous Coal) | CO | 630-08-0 | Carbon monoxide | 137 | 121 | 183 | MULTIPLE CYCLONES | #N/A | 1 | 1 | 11 | 11 | 0 | Lb | Tons | Bituminous Coal | Burned | Bituminous CoalTonsBurned |  | 1.1 | Values of 1 or 2 orders of magnitude higher can occur when combustion is not complete. Emission factors for CO2 emissions from coal combustion should be calculated using CO2/ton coal = 73.3C, where C is the wt. percent carbon content of the coal. | EPA. 1995. Section 1.1, Bituminous and Subbituminous Coal Combustion. In: Compilation of Air Pollutant Emission Factors, Volume 1: Stationary Point and Area Sources, Fifth Edition, AP-42. U.S. Environmental Protection Agency, Office of Air Quality Planning and Standards. Research Triangle Park, North Carolina. | B | 0 |  | 1998-09-01 | 0
8547 | 10300208 |  | Point | External Combustion Boilers | Commercial/Institutional | Bituminous/Subbituminous Coal | Underfeed Stoker (Bituminous Coal) | 7440473 | 7440-47-3 | Chromium | 149 | 75 | 163 | SINGLE CYCLONE | #N/A | 1 | 1 | 1.512e-05 | 1.512e-05 | 0 | Lb | Million Btus | Heat | Input | HeatMillion BtusInput |  |  | CEM, flue gas O2 averaged 7%, CO2 12% (dry), cyclone control. Lack of Supporting Documentation. | EPA. May 1986. In: Project Summary: Environmental Assessment of a Commercial Boiler Fired with a Coal/Waste Plastic Mixture. EPA-600/S7-86/011. U.S. Environmental Protection Agency, Air and Energy Engineering Research Laboratory. Research Triangle Park, North Carolina. | U | 0 |  |  | 2 | Bituminous coal-fired stoker boilers. CEM, flue gas O2 averaged 7%, CO2 12% (dry), cyclone control. Lack of Supporting Documentation.
8548 | 10300208 |  | Point | External Combustion Boilers | Commercial/Institutional | Bituminous/Subbituminous Coal | Underfeed Stoker (Bituminous Coal) | 7440473 | 7440-47-3 | Chromium | 149 | 75 | 163 | SINGLE CYCLONE | #N/A | 1 | 1 | 0.007048 | 0.007048 | 0 | Lb | Million Btus | Heat | Input | HeatMillion BtusInput |  |  | CEM, flue gas O2 averaged 5.2%, CO2 12.9% (dry), cyclone control, 16% by weight of mixed fuel. Lack of Supporting Documentation. | EPA. May 1986. In: Project Summary: Environmental Assessment of a Commercial Boiler Fired with a Coal/Waste Plastic Mixture. EPA-600/S7-86/011. U.S. Environmental Protection Agency, Air and Energy Engineering Research Laboratory. Research Triangle Park, North Carolina. | U | 0 |  |  | 2 | Coal/waste plastic co-fired stoker boiler. CEM, flue gas O2 averaged 5.2%, CO2 12.9% (dry), cyclone control, 16% by weight of mixed fuel. Lack of Supporting Documentation.
8549 | 10300208 |  | Point | External Combustion Boilers | Commercial/Institutional | Bituminous/Subbituminous Coal | Underfeed Stoker (Bituminous Coal) | 7440484 | 7440-48-4 | Cobalt | 154 | 75 | 163 | SINGLE CYCLONE | #N/A | 1 | 1 | 3.024e-05 | 3.024e-05 | 0 | Lb | Million Btus | Heat | Input | HeatMillion BtusInput |  |  | CEM, flue gas O2 averaged 5.2-7%; CO2 12-12.9% (dry). Average emission factor from reported values. Lack of Supporting Documentation. | Composite. Radian FIRE database 1994 release. | U | 0 |  |  | 0
8550 | 10300208 |  | Point | External Combustion Boilers | Commercial/Institutional | Bituminous/Subbituminous Coal | Underfeed Stoker (Bituminous Coal) |  | 7440-50-8 | Copper | 156 | 75 | 163 | SINGLE CYCLONE | #N/A | 1 | 1 | 4.885e-05 | 4.885e-05 | 0 | Lb | Million Btus | Heat | Input | HeatMillion BtusInput |  |  | CEM, flue gas O2 averaged 5.2 to 7%, CO2 12 to 12.9% (dry). Lack of Supporting Documentation. | Composite. Radian FIRE database 1994 release. | U | 0 |  |  | 0
8551 | 10300208 |  | Point | External Combustion Boilers | Commercial/Institutional | Bituminous/Subbituminous Coal | Underfeed Stoker (Bituminous Coal) | 7647010 | 7647-01-0 | Hydrogen chloride | 230 | 0 | 129 | UNCONTROLLED | #N/A | 1 | 1 | 1.2 | 1.2 | 0 | Lb | Tons | Bituminous Coal | Burned | Bituminous CoalTonsBurned |  | 1.1 |  | EPA. September, 1998. Section 1.1, Bituminous and Subbituminous Coal Combustion. In: Compilation of Air Pollutant Emission Factors, Volume 1: Stationary Point and Area Sources, Fifth Edition, AP-42, Supplement E. U.S. Environmental Protection Agency, Office of Air Quality Planning and Standards. Research Triangle Park, North Carolina. | B | 0 |  |  | 0
8552 | 10300208 |  | Point | External Combustion Boilers | Commercial/Institutional | Bituminous/Subbituminous Coal | Underfeed Stoker (Bituminous Coal) | 7647010 | 7647-01-0 | Hydrogen chloride | 230 | 75 | 163 | SINGLE CYCLONE | #N/A | 1 | 1 | 0.4792 | 0.4792 | 0 | Lb | Million Btus | Heat | Input | HeatMillion BtusInput |  |  | CEM, flue gas O2 averaged 5.2%, CO2 12.9% (dry),16% by weight of mixed fuel. Lack of Supporting Documentation. | EPA. May 1986. In: Project Summary: Environmental Assessment of a Commercial Boiler Fired with a Coal/Waste Plastic Mixture. EPA-600/S7-86/011. U.S. Environmental Protection Agency, Air and Energy Engineering Research Laboratory. Research Triangle Park, North Carolina. | U | 0 |  |  | 0
8553 | 10300208 |  | Point | External Combustion Boilers | Commercial/Institutional | Bituminous/Subbituminous Coal | Underfeed Stoker (Bituminous Coal) | 7664393 | 7664-39-3 | Hydrogen fluoride | 232 | 0 | 129 | UNCONTROLLED | #N/A | 1 | 1 | 0.15 | 0.15 | 0 | Lb | Tons | Bituminous Coal | Burned | Bituminous CoalTonsBurned |  | 1.1 |  | EPA. September, 1998. Section 1.1, Bituminous and Subbituminous Coal Combustion. In: Compilation of Air Pollutant Emission Factors, Volume 1: Stationary Point and Area Sources, Fifth Edition, AP-42, Supplement E. U.S. Environmental Protection Agency, Office of Air Quality Planning and Standards. Research Triangle Park, North Carolina. | B | 0 |  |  | 0
8554 | 10300208 |  | Point | External Combustion Boilers | Commercial/Institutional | Bituminous/Subbituminous Coal | Underfeed Stoker (Bituminous Coal) | 7439921 | 7439-92-1 | Lead | 250 | 0 | 129 | UNCONTROLLED | #N/A | 1 | 1 | 0.0133 | 0.0133 | 0 | Lb | Tons | Bituminous Coal | Burned | Bituminous CoalTonsBurned |  |  | assumed same as other coal combustion lead factors. |  | E | 0 |  | 1998-09-01 | 0
8555 | 10300208 |  | Point | External Combustion Boilers | Commercial/Institutional | Bituminous/Subbituminous Coal | Underfeed Stoker (Bituminous Coal) | 7439921 | 7439-92-1 | Lead | 250 | 76 | 164 | MULTIPLE CYCLONE W/O FLY ASH REINJECTION | #N/A | 1 | 1 | 0.00121 | 0.00121 | 0 | Lb | Tons | Bituminous Coal | Burned | Bituminous CoalTonsBurned |  |  | CEM, flue gas O2 averaged 7%, CO2 12% (dry). Lack of Supporting Documentation. | EPA. May 1986. In: Project Summary: Environmental Assessment of a Commercial Boiler Fired with a Coal/Waste Plastic Mixture. EPA-600/S7-86/011. U.S. Environmental Protection Agency, Air and Energy Engineering Research Laboratory. Research Triangle Park, North Carolina. | U | 0 |  |  | 2 | CEM, flue gas O2 averaged 7%, CO2 12% (dry). Lack of Supporting Documentation.
8556 | 10300208 |  | Point | External Combustion Boilers | Commercial/Institutional | Bituminous/Subbituminous Coal | Underfeed Stoker (Bituminous Coal) | 7439921 | 7439-92-1 | Lead | 250 | 76 | 164 | MULTIPLE CYCLONE W/O FLY ASH REINJECTION | #N/A | 1 | 1 | 0.0393 | 0.0393 | 0 | Lb | Tons | Bituminous Coal | Burned | Bituminous CoalTonsBurned |  |  | CEM, flue gas O2 averaged 5.2%, CO2 12.9% (dry), 16% by weight mixed fuel. Lack of Supporting Documentation. | EPA. May 1986. In: Project Summary: Environmental Assessment of a Commercial Boiler Fired with a Coal/Waste Plastic Mixture. EPA-600/S7-86/011. U.S. Environmental Protection Agency, Air and Energy Engineering Research Laboratory. Research Triangle Park, North Carolina. | U | 0 |  |  | 2 | Coal/waste plastic co-fired stoker boiler. CEM, flue gas O2 averaged 5.2%, CO2 12.9% (dry), 16% by weight mixed fuel. Lack of Supporting Documentation.
8557 | 10300208 |  | Point | External Combustion Boilers | Commercial/Institutional | Bituminous/Subbituminous Coal | Underfeed Stoker (Bituminous Coal) |  | 74-82-8 | Methane | 261 | 0 | 129 | UNCONTROLLED | #N/A | 1 | 1 | 0.8 | 0.8 | 0 | Lb | Tons | Bituminous Coal | Burned | Bituminous CoalTonsBurned |  | 1.1 |  | EPA. September, 1998. Section 1.1, Bituminous and Subbituminous Coal Combustion. In: Compilation of Air Pollutant Emission Factors, Volume 1: Stationary Point and Area Sources, Fifth Edition, AP-42, Supplement E. U.S. Environmental Protection Agency, Office of Air Quality Planning and Standards. Research Triangle Park, North Carolina. | B | 0 |  |  | 0
8558 | 10300208 |  | Point | External Combustion Boilers | Commercial/Institutional | Bituminous/Subbituminous Coal | Underfeed Stoker (Bituminous Coal) |  | 74-82-8 | Methane | 261 | 121 | 183 | MULTIPLE CYCLONES | #N/A | 1 | 1 | 0.8 | 0.8 | 0 | Lb | Tons | Bituminous Coal | Burned | Bituminous CoalTonsBurned |  | 1.1 |  | EPA. September, 1998. Section 1.1, Bituminous and Subbituminous Coal Combustion. In: Compilation of Air Pollutant Emission Factors, Volume 1: Stationary Point and Area Sources, Fifth Edition, AP-42, Supplement E. U.S. Environmental Protection Agency, Office of Air Quality Planning and Standards. Research Triangle Park, North Carolina. | B | 0 |  |  | 0
8559 | 10300208 |  | Point | External Combustion Boilers | Commercial/Institutional | Bituminous/Subbituminous Coal | Underfeed Stoker (Bituminous Coal) | 7440020 | 7440-02-0 | Nickel | 296 | 75 | 163 | SINGLE CYCLONE | #N/A | 1 | 1 | 3.954e-05 | 3.954e-05 | 0 | Lb | Million Btus | Heat | Input | HeatMillion BtusInput |  |  | CEM, flue gas O2 averaged 7%, CO2 12% (dry). Lack of Supporting Documentation. | EPA. May 1986. In: Project Summary: Environmental Assessment of a Commercial Boiler Fired with a Coal/Waste Plastic Mixture. EPA-600/S7-86/011. U.S. Environmental Protection Agency, Air and Energy Engineering Research Laboratory. Research Triangle Park, North Carolina. | U | 0 |  |  | 2 | CEM, flue gas O2 averaged 7%, CO2 12% (dry). Lack of Supporting Documentation.
8560 | 10300208 |  | Point | External Combustion Boilers | Commercial/Institutional | Bituminous/Subbituminous Coal | Underfeed Stoker (Bituminous Coal) | 7440020 | 7440-02-0 | Nickel | 296 | 75 | 163 | SINGLE CYCLONE | #N/A | 1 | 1 | 0.005187 | 0.005187 | 0 | Lb | Million Btus | Heat | Input | HeatMillion BtusInput |  |  | CEM, flue gas O2 averaged 5.2%, CO2 12.9% (dry). 16% by weight of mixed fuel. Lack of Supporting Documentation. | EPA. May 1986. In: Project Summary: Environmental Assessment of a Commercial Boiler Fired with a Coal/Waste Plastic Mixture. EPA-600/S7-86/011. U.S. Environmental Protection Agency, Air and Energy Engineering Research Laboratory. Research Triangle Park, North Carolina. | U | 0 |  |  | 2 | Plastic co-fired stoker boiler. CEM, flue gas O2 averaged 5.2%, CO2 12.9% (dry). 16% by weight of mixed fuel. Lack of Supporting Documentation.
8561 | 10300208 |  | Point | External Combustion Boilers | Commercial/Institutional | Bituminous/Subbituminous Coal | Underfeed Stoker (Bituminous Coal) | NOX |  | Nitrogen oxides (NOx) | 303 | 0 | 129 | UNCONTROLLED | #N/A | 1 | 1 | 9.5 | 9.5 | 0 | Lb | Tons | Bituminous Coal | Burned | Bituminous CoalTonsBurned |  | 1.1 | Expressed as NO2. Generally, 95+ volume % of nitrogen oxides present in combustion exhaust will be in the form of NO, the rest NO2. To express factors as NO, multiply factors by 0.66. | EPA. September, 1998. Section 1.1, Bituminous and Subbituminous Coal Combustion. In: Compilation of Air Pollutant Emission Factors, Volume 1: Stationary Point and Area Sources, Fifth Edition, AP-42, Supplement E. U.S. Environmental Protection Agency, Office of Air Quality Planning and Standards. Research Triangle Park, North Carolina. | A | 0 |  |  | 0
8562 | 10300208 |  | Point | External Combustion Boilers | Commercial/Institutional | Bituminous/Subbituminous Coal | Underfeed Stoker (Bituminous Coal) |  | 10024-97-2 | Nitrous oxide | 304 | 0 | 129 | UNCONTROLLED | #N/A | 1 | 1 | 0.09 | 0.09 | 0 | Lb | Tons | Bituminous Coal | Burned | Bituminous CoalTonsBurned |  | 1.1 | No data found; use emission factor for pulverized coal-fired dry bottom boilers. | EPA. 1995. Section 1.1, Bituminous and Subbituminous Coal Combustion. In: Compilation of Air Pollutant Emission Factors, Volume 1: Stationary Point and Area Sources, Fifth Edition, AP-42. U.S. Environmental Protection Agency, Office of Air Quality Planning and Standards. Research Triangle Park, North Carolina. | E | 0 |  | 1998-09-01 | 0
8563 | 10300208 |  | Point | External Combustion Boilers | Commercial/Institutional | Bituminous/Subbituminous Coal | Underfeed Stoker (Bituminous Coal) |  | 10024-97-2 | Nitrous oxide | 304 | 0 | 129 | UNCONTROLLED | #N/A | 1 | 1 | 0.04 | 0.04 | 0 | Lb | Tons | Bituminous Coal | Burned | Bituminous CoalTonsBurned |  | 1.1 |  | EPA. September, 1998. Section 1.1, Bituminous and Subbituminous Coal Combustion. In: Compilation of Air Pollutant Emission Factors, Volume 1: Stationary Point and Area Sources, Fifth Edition, AP-42, Supplement E. U.S. Environmental Protection Agency, Office of Air Quality Planning and Standards. Research Triangle Park, North Carolina. | E | 0 | 1998-09-01 |  | 0
8564 | 10300208 |  | Point | External Combustion Boilers | Commercial/Institutional | Bituminous/Subbituminous Coal | Underfeed Stoker (Bituminous Coal) |  | 10024-97-2 | Nitrous oxide | 304 | 121 | 183 | MULTIPLE CYCLONES | #N/A | 1 | 1 | 0.09 | 0.09 | 0 | Lb | Tons | Bituminous Coal | Burned | Bituminous CoalTonsBurned |  | 1.1 | No data found; use emission factor for pulverized coal-fired dry bottom boilers. | EPA. 1995. Section 1.1, Bituminous and Subbituminous Coal Combustion. In: Compilation of Air Pollutant Emission Factors, Volume 1: Stationary Point and Area Sources, Fifth Edition, AP-42. U.S. Environmental Protection Agency, Office of Air Quality Planning and Standards. Research Triangle Park, North Carolina. | E | 0 |  | 1998-09-01 | 0
8565 | 10300208 |  | Point | External Combustion Boilers | Commercial/Institutional | Bituminous/Subbituminous Coal | Underfeed Stoker (Bituminous Coal) |  | 10024-97-2 | Nitrous oxide | 304 | 121 | 183 | MULTIPLE CYCLONES | #N/A | 1 | 1 | 0.04 | 0.04 | 0 | Lb | Tons | Bituminous Coal | Burned | Bituminous CoalTonsBurned |  | 1.1 |  | EPA. September, 1998. Section 1.1, Bituminous and Subbituminous Coal Combustion. In: Compilation of Air Pollutant Emission Factors, Volume 1: Stationary Point and Area Sources, Fifth Edition, AP-42, Supplement E. U.S. Environmental Protection Agency, Office of Air Quality Planning and Standards. Research Triangle Park, North Carolina. | E | 0 | 1998-09-01 |  | 0
8566 | 10300208 |  | Point | External Combustion Boilers | Commercial/Institutional | Bituminous/Subbituminous Coal | Underfeed Stoker (Bituminous Coal) | PM10-PRI |  | PM10, primary | 339 | 0 | 129 | UNCONTROLLED | #N/A | 1 | 1 | 6.2 | 6.2 | 0 | Lb | Tons | Bituminous Coal | Burned | Bituminous CoalTonsBurned |  | 1.1 | May also be used for uncontrolled hand-fired units | EPA. September, 1998. Section 1.1, Bituminous and Subbituminous Coal Combustion. In: Compilation of Air Pollutant Emission Factors, Volume 1: Stationary Point and Area Sources, Fifth Edition, AP-42, Supplement E. U.S. Environmental Protection Agency, Office of Air Quality Planning and Standards. Research Triangle Park, North Carolina. | C | 0 | 1998-09-01 | 1999-12-01 | 0
8567 | 10300208 |  | Point | External Combustion Boilers | Commercial/Institutional | Bituminous/Subbituminous Coal | Underfeed Stoker (Bituminous Coal) | PM10-PRI |  | PM10, primary | 339 | 0 | 129 | UNCONTROLLED | #N/A | 1 | 1 | 7.24 | 7.24 | 0 | Lb | Tons | Bituminous Coal | Burned | Bituminous CoalTonsBurned |  |  | Sum of PM10-FIL and PM-CON emission factors | This emission factor was derived from other particulate matter emission factors. See Notes. | E | 0 | 2004-02-01 |  | 0
8568 | 10300208 |  | Point | External Combustion Boilers | Commercial/Institutional | Bituminous/Subbituminous Coal | Underfeed Stoker (Bituminous Coal) | PM25-FIL |  | PM2.5, filterable | 340 | 0 | 129 | UNCONTROLLED | #N/A | 1 | 1 | 3.8 | 3.8 | 0 | Lb | Tons | Bituminous Coal | Burned | Bituminous CoalTonsBurned |  | 1.1 | May also be used for uncontrolled hand-fired units | EPA. September, 1998. Section 1.1, Bituminous and Subbituminous Coal Combustion. In: Compilation of Air Pollutant Emission Factors, Volume 1: Stationary Point and Area Sources, Fifth Edition, AP-42, Supplement E. U.S. Environmental Protection Agency, Office of Air Quality Planning and Standards. Research Triangle Park, North Carolina. | C | 0 | 1999-12-01 |  | 0
8569 | 10300208 |  | Point | External Combustion Boilers | Commercial/Institutional | Bituminous/Subbituminous Coal | Underfeed Stoker (Bituminous Coal) | PM25-PRI |  | PM2.5, primary | 341 | 0 | 129 | UNCONTROLLED | #N/A | 1 | 1 | 3.8 | 3.8 | 0 | Lb | Tons | Bituminous Coal | Burned | Bituminous CoalTonsBurned |  | 1.1 | May also be used for uncontrolled hand-fired units | EPA. September, 1998. Section 1.1, Bituminous and Subbituminous Coal Combustion. In: Compilation of Air Pollutant Emission Factors, Volume 1: Stationary Point and Area Sources, Fifth Edition, AP-42, Supplement E. U.S. Environmental Protection Agency, Office of Air Quality Planning and Standards. Research Triangle Park, North Carolina. | C | 0 | 1998-09-01 | 1999-12-01 | 0
8570 | 10300208 |  | Point | External Combustion Boilers | Commercial/Institutional | Bituminous/Subbituminous Coal | Underfeed Stoker (Bituminous Coal) | PM25-PRI |  | PM2.5, primary | 341 | 0 | 129 | UNCONTROLLED | #N/A | 1 | 1 | 4.84 | 4.84 | 0 | Lb | Tons | Bituminous Coal | Burned | Bituminous CoalTonsBurned |  |  | Sum of PM25-FIL and PM-CON emission factors | This emission factor was derived from other particulate matter emission factors. See Notes. | C | 0 | 2004-02-01 |  | 0
8571 | 10300208 |  | Point | External Combustion Boilers | Commercial/Institutional | Bituminous/Subbituminous Coal | Underfeed Stoker (Bituminous Coal) | 246 |  | Polycyclic organic matter (POM) | 348 | 0 | 129 | UNCONTROLLED | #N/A | 1 | 1 | 0.005417 | 0.005417 | 0 | Lb | Million Btus | Heat | Input | HeatMillion BtusInput |  |  | Represents both gaseous and particulate POM. Average emission factor from reported values. Lack of Supporting Documentation. | Composite. Radian FIRE database 1994 release. | U | 0 |  |  | 0
8572 | 10300208 |  | Point | External Combustion Boilers | Commercial/Institutional | Bituminous/Subbituminous Coal | Underfeed Stoker (Bituminous Coal) | 7782492 | 7782-49-2 | Selenium | 370 | 75 | 163 | SINGLE CYCLONE | #N/A | 1 | 1 | 1.582e-05 | 1.582e-05 | 0 | Lb | Million Btus | Heat | Input | HeatMillion BtusInput |  |  | CEM, flue gas O2 averaged 7%, CO2 12% (dry). Lack of Supporting Documentation. | EPA. May 1986. In: Project Summary: Environmental Assessment of a Commercial Boiler Fired with a Coal/Waste Plastic Mixture. EPA-600/S7-86/011. U.S. Environmental Protection Agency, Air and Energy Engineering Research Laboratory. Research Triangle Park, North Carolina. | U | 0 |  |  | 2 | CEM, flue gas O2 averaged 7%, CO2 12% (dry). Lack of Supporting Documentation.
8573 | 10300208 |  | Point | External Combustion Boilers | Commercial/Institutional | Bituminous/Subbituminous Coal | Underfeed Stoker (Bituminous Coal) | 7782492 | 7782-49-2 | Selenium | 370 | 75 | 163 | SINGLE CYCLONE | #N/A | 1 | 1 | 5.582e-05 | 5.582e-05 | 0 | Lb | Million Btus | Heat | Input | HeatMillion BtusInput |  |  | CEM, flue gas O2 averaged 5.2%, CO2 12.9% (dry), 16% by weight mixed fuel. Lack of Supporting Documentation. | EPA. May 1986. In: Project Summary: Environmental Assessment of a Commercial Boiler Fired with a Coal/Waste Plastic Mixture. EPA-600/S7-86/011. U.S. Environmental Protection Agency, Air and Energy Engineering Research Laboratory. Research Triangle Park, North Carolina. | U | 0 |  |  | 2 | Coal/waste plastic co-fired stoker boiler. CEM, flue gas O2 averaged 5.2%, CO2 12.9% (dry), 16% by weight mixed fuel. Lack of Supporting Documentation.
8574 | 10300208 | 1 | Point | External Combustion Boilers | Commercial/Institutional | Bituminous/Subbituminous Coal | Underfeed Stoker (Bituminous Coal) |  |  | Sulfur oxides (SOx) | 381 | 0 | 129 | UNCONTROLLED | #N/A | 1 | 1 | Formula |  | 0 | Lb | Tons | Bituminous Coal | Burned | Bituminous CoalTonsBurned | 3.1E1*S | 1.1 | Expressed as SO2, including SO2, SO3, and gaseous sulfates. Multiply the emission factor provided by the wt. % sulfur content of the fuel to obtain emission factor in lb/activity units. S=% Sulfur content. | EPA. September, 1998. Section 1.1, Bituminous and Subbituminous Coal Combustion. In: Compilation of Air Pollutant Emission Factors, Volume 1: Stationary Point and Area Sources, Fifth Edition, AP-42, Supplement E. U.S. Environmental Protection Agency, Office of Air Quality Planning and Standards. Research Triangle Park, North Carolina. | B | 0 |  |  | 0
8575 | 10300208 |  | Point | External Combustion Boilers | Commercial/Institutional | Bituminous/Subbituminous Coal | Underfeed Stoker (Bituminous Coal) |  |  | Sulfur oxides (SOx) | 381 | 121 | 183 | MULTIPLE CYCLONES | #N/A | 1 | 1 | Formula |  | 0 | Lb | Tons | Bituminous Coal | Burned | Bituminous CoalTonsBurned | 3.1E1 * (% Sulfur Content) | 1.1 | Expressed as SO2, including SO2, SO3, and gaseous sulfates. Multiply the emission factor provided by the wt. % sulfur content of the fuel to obtain emission factor in lb/activity units. | EPA. 1995. Section 1.1, Bituminous and Subbituminous Coal Combustion. In: Compilation of Air Pollutant Emission Factors, Volume 1: Stationary Point and Area Sources, Fifth Edition, AP-42. U.S. Environmental Protection Agency, Office of Air Quality Planning and Standards. Research Triangle Park, North Carolina. | B | 0 |  | 1998-09-01 | 0
8576 | 10300208 |  | Point | External Combustion Boilers | Commercial/Institutional | Bituminous/Subbituminous Coal | Underfeed Stoker (Bituminous Coal) |  |  | Total non-methane organic compounds (TNMOC) | 398 | 0 | 129 | UNCONTROLLED | #N/A | 1 | 1 | 1.3 | 1.3 | 0 | Lb | Tons | Bituminous Coal | Burned | Bituminous CoalTonsBurned |  | 1.1 |  | EPA. September, 1998. Section 1.1, Bituminous and Subbituminous Coal Combustion. In: Compilation of Air Pollutant Emission Factors, Volume 1: Stationary Point and Area Sources, Fifth Edition, AP-42, Supplement E. U.S. Environmental Protection Agency, Office of Air Quality Planning and Standards. Research Triangle Park, North Carolina. | B | 0 | 1998-09-01 |  | 0
8577 | 10300208 |  | Point | External Combustion Boilers | Commercial/Institutional | Bituminous/Subbituminous Coal | Underfeed Stoker (Bituminous Coal) |  |  | Total non-methane organic compounds (TNMOC) | 398 | 121 | 183 | MULTIPLE CYCLONES | #N/A | 1 | 1 | 1.3 | 1.3 | 0 | Lb | Tons | Bituminous Coal | Burned | Bituminous CoalTonsBurned |  | 1.1 |  | EPA. September, 1998. Section 1.1, Bituminous and Subbituminous Coal Combustion. In: Compilation of Air Pollutant Emission Factors, Volume 1: Stationary Point and Area Sources, Fifth Edition, AP-42, Supplement E. U.S. Environmental Protection Agency, Office of Air Quality Planning and Standards. Research Triangle Park, North Carolina. | B | 0 | 1998-09-01 |  | 0
8578 | 10300208 |  | Point | External Combustion Boilers | Commercial/Institutional | Bituminous/Subbituminous Coal | Underfeed Stoker (Bituminous Coal) | VOC |  | Volatile organic compounds (VOC) | 417 | 0 | 129 | UNCONTROLLED | #N/A | 1 | 1 | 1.3 | 1.3 | 0 | Lb | Tons | Bituminous Coal | Burned | Bituminous CoalTonsBurned |  | 1.1 | Nominal values achievable under normal operating conditions. Values one or two orders of magnitude higher can occur when combustion is not complete. | EPA. 1995. Section 1.1, Bituminous and Subbituminous Coal Combustion. In: Compilation of Air Pollutant Emission Factors, Volume 1: Stationary Point and Area Sources, Fifth Edition, AP-42. U.S. Environmental Protection Agency, Office of Air Quality Planning and Standards. Research Triangle Park, North Carolina. | B | 0 |  | 1998-09-01 | 0
8579 | 10300208 |  | Point | External Combustion Boilers | Commercial/Institutional | Bituminous/Subbituminous Coal | Underfeed Stoker (Bituminous Coal) | VOC |  | Volatile organic compounds (VOC) | 417 | 121 | 183 | MULTIPLE CYCLONES | #N/A | 1 | 1 | 1.3 | 1.3 | 0 | Lb | Tons | Bituminous Coal | Burned | Bituminous CoalTonsBurned |  | 1.1 | Nominal values achievable under normal operating conditions. Values one or two orders of magnitude higher can occur when combustion is not complete. | EPA. 1995. Section 1.1, Bituminous and Subbituminous Coal Combustion. In: Compilation of Air Pollutant Emission Factors, Volume 1: Stationary Point and Area Sources, Fifth Edition, AP-42. U.S. Environmental Protection Agency, Office of Air Quality Planning and Standards. Research Triangle Park, North Carolina. | B | 0 |  | 1998-09-01 | 0
8580 | 10300209 |  | Point | External Combustion Boilers | Commercial/Institutional | Bituminous/Subbituminous Coal | Spreader Stoker (Bituminous Coal) | NH3 | 7664-41-7 | Ammonia | 87 | 0 | 129 | UNCONTROLLED | #N/A | 1 | 1 | 0.565 | 0.565 | 0 | Lb | 1000 Tons | Bituminous Coal | Burned | Bituminous Coal1000 TonsBurned |  |  |  | Development and Selection of Ammonia Emission Factors - Final Report. R. Battye, W. Battye, C. Overcash, and S. Fudge; EC/R Incorporated; Durham, NC. Report prepared for USEPA Office of Research and Development; August, 1994. | E | 0 | 2000-09-01 |  | 0
8581 | 10300209 |  | Point | External Combustion Boilers | Commercial/Institutional | Bituminous/Subbituminous Coal | Spreader Stoker (Bituminous Coal) | NH3 | 7664-41-7 | Ammonia | 87 | 107 | 172 | SELECTIVE NONCATALYTIC REDUCTION FOR NOX | #N/A | 1 | 1 | 0.63 | 0.63 | 0 | Lb | Tons | Bituminous Coal | Burned | Bituminous CoalTonsBurned |  |  |  | Development and Selection of Ammonia Emission Factors - Final Report. R. Battye, W. Battye, C. Overcash, and S. Fudge; EC/R Incorporated; Durham, NC. Report prepared for USEPA Office of Research and Development; August, 1994. | C | 0 | 2000-09-01 |  | 0
8582 | 10300209 |  | Point | External Combustion Boilers | Commercial/Institutional | Bituminous/Subbituminous Coal | Spreader Stoker (Bituminous Coal) | NH3 | 7664-41-7 | Ammonia | 87 | 139 | 198 | SCR (SELECTIVE CATALYTIC REDUCTION) | #N/A | 1 | 1 | 0.31 | 0.31 | 0 | Lb | Tons | Bituminous Coal | Burned | Bituminous CoalTonsBurned |  |  |  | Development and Selection of Ammonia Emission Factors - Final Report. R. Battye, W. Battye, C. Overcash, and S. Fudge; EC/R Incorporated; Durham, NC. Report prepared for USEPA Office of Research and Development; August, 1994. | C | 0 | 2000-09-01 |  | 0
8583 | 10300209 |  | Point | External Combustion Boilers | Commercial/Institutional | Bituminous/Subbituminous Coal | Spreader Stoker (Bituminous Coal) | 7440382 | 7440-38-2 | Arsenic | 93 | 0 | 129 | UNCONTROLLED | #N/A | 1 | 1 | 2.640E-4 - 5.420E-4 | #VALUE! | 0 | Lb | Million Btus | Heat | Input | HeatMillion BtusInput |  | 1.1 | Based on literature review. | EPA. September, 1998. Section 1.1, Bituminous and Subbituminous Coal Combustion. In: Compilation of Air Pollutant Emission Factors, Volume 1: Stationary Point and Area Sources, Fifth Edition, AP-42, Supplement E. U.S. Environmental Protection Agency, Office of Air Quality Planning and Standards. Research Triangle Park, North Carolina. | E | 0 |  |  | 0
8584 | 10300209 |  | Point | External Combustion Boilers | Commercial/Institutional | Bituminous/Subbituminous Coal | Spreader Stoker (Bituminous Coal) | 56553 | 56-55-3 | Benzo (a) anthracene | 102 | 0 | 129 | UNCONTROLLED | #N/A | 1 | 1 | 3696 | 3696 | 0 | mg | Megagrams | Coal | Burned | CoalMegagramsBurned |  |  | Lack of Supporting Documentation. | Johnson, N.D. and M.T. Schultz, ORTECH Corporation. March 15, 1990. In: MOE Toxic Chemical Emissions Inventory for Ontario and Eastern North America, Draft Report. No. P89-50-5429/OG. Prepared for Ontario Ministry of the Environment, Air Resources Branch. Rexdale, Ontario. | U | 0 |  |  | 0
8585 | 10300209 |  | Point | External Combustion Boilers | Commercial/Institutional | Bituminous/Subbituminous Coal | Spreader Stoker (Bituminous Coal) | 7440439 | 7440-43-9 | Cadmium | 130 | 0 | 129 | UNCONTROLLED | #N/A | 1 | 1 | 2.100E-5 - 4.300E-5 | #VALUE! | 0 | Lb | Million Btus | Heat | Input | HeatMillion BtusInput |  | 1.1 | Based on literature review. | EPA. September, 1998. Section 1.1, Bituminous and Subbituminous Coal Combustion. In: Compilation of Air Pollutant Emission Factors, Volume 1: Stationary Point and Area Sources, Fifth Edition, AP-42, Supplement E. U.S. Environmental Protection Agency, Office of Air Quality Planning and Standards. Research Triangle Park, North Carolina. | E | 0 |  |  | 0
8586 | 10300209 |  | Point | External Combustion Boilers | Commercial/Institutional | Bituminous/Subbituminous Coal | Spreader Stoker (Bituminous Coal) | CO | 630-08-0 | Carbon monoxide | 137 | 0 | 129 | UNCONTROLLED | #N/A | 1 | 1 | 5 | 5 | 0 | Lb | Tons | Bituminous Coal | Burned | Bituminous CoalTonsBurned |  | 1.1 | Values of 1 or 2 orders of magnitude higher can occur when combustion is not complete. Emission factors for CO2 emissions from coal combustion should be calculated using CO2/ton coal = 73.3C, where C is the wt. percent carbon content of the coal. | EPA. September, 1998. Section 1.1, Bituminous and Subbituminous Coal Combustion. In: Compilation of Air Pollutant Emission Factors, Volume 1: Stationary Point and Area Sources, Fifth Edition, AP-42, Supplement E. U.S. Environmental Protection Agency, Office of Air Quality Planning and Standards. Research Triangle Park, North Carolina. | A | 0 |  |  | 0
8587 | 10300209 |  | Point | External Combustion Boilers | Commercial/Institutional | Bituminous/Subbituminous Coal | Spreader Stoker (Bituminous Coal) | 7440473 | 7440-47-3 | Chromium | 149 | 0 | 129 | UNCONTROLLED | #N/A | 1 | 1 | 9.420E-4 - 1.570E-3 | #VALUE! | 0 | Lb | Million Btus | Heat | Input | HeatMillion BtusInput |  | 1.1 | Based on literature review. | EPA. September, 1998. Section 1.1, Bituminous and Subbituminous Coal Combustion. In: Compilation of Air Pollutant Emission Factors, Volume 1: Stationary Point and Area Sources, Fifth Edition, AP-42, Supplement E. U.S. Environmental Protection Agency, Office of Air Quality Planning and Standards. Research Triangle Park, North Carolina. | E | 0 |  |  | 0
8588 | 10300209 |  | Point | External Combustion Boilers | Commercial/Institutional | Bituminous/Subbituminous Coal | Spreader Stoker (Bituminous Coal) | 218019 | 218-01-9 | Chrysene | 153 | 0 | 129 | UNCONTROLLED | #N/A | 1 | 1 | 616 | 616 | 0 | mg | Megagrams | Coal | Burned | CoalMegagramsBurned |  |  | Lack of Supporting Documentation. | Johnson, N.D. and M.T. Schultz, ORTECH Corporation. March 15, 1990. In: MOE Toxic Chemical Emissions Inventory for Ontario and Eastern North America, Draft Report. No. P89-50-5429/OG. Prepared for Ontario Ministry of the Environment, Air Resources Branch. Rexdale, Ontario. | U | 0 |  |  | 0
8589 | 10300209 |  | Point | External Combustion Boilers | Commercial/Institutional | Bituminous/Subbituminous Coal | Spreader Stoker (Bituminous Coal) | 50000 | 50-00-0 | Formaldehyde | 210 | 0 | 129 | UNCONTROLLED | #N/A | 1 | 1 | 0.000221 | 0.000221 | 0 | Lb | Million Btus | Heat | Input | HeatMillion BtusInput |  | 1.1 | Based on literature review. | EPA. September, 1998. Section 1.1, Bituminous and Subbituminous Coal Combustion. In: Compilation of Air Pollutant Emission Factors, Volume 1: Stationary Point and Area Sources, Fifth Edition, AP-42, Supplement E. U.S. Environmental Protection Agency, Office of Air Quality Planning and Standards. Research Triangle Park, North Carolina. | E | 0 |  |  | 0
8590 | 10300209 |  | Point | External Combustion Boilers | Commercial/Institutional | Bituminous/Subbituminous Coal | Spreader Stoker (Bituminous Coal) | 7647010 | 7647-01-0 | Hydrogen chloride | 230 | 0 | 129 | UNCONTROLLED | #N/A | 1 | 1 | 1.2 | 1.2 | 0 | Lb | Tons | Bituminous Coal | Burned | Bituminous CoalTonsBurned |  | 1.1 |  | EPA. September, 1998. Section 1.1, Bituminous and Subbituminous Coal Combustion. In: Compilation of Air Pollutant Emission Factors, Volume 1: Stationary Point and Area Sources, Fifth Edition, AP-42, Supplement E. U.S. Environmental Protection Agency, Office of Air Quality Planning and Standards. Research Triangle Park, North Carolina. | B | 0 |  |  | 0
8591 | 10300209 |  | Point | External Combustion Boilers | Commercial/Institutional | Bituminous/Subbituminous Coal | Spreader Stoker (Bituminous Coal) | 7664393 | 7664-39-3 | Hydrogen fluoride | 232 | 0 | 129 | UNCONTROLLED | #N/A | 1 | 1 | 0.15 | 0.15 | 0 | Lb | Tons | Bituminous Coal | Burned | Bituminous CoalTonsBurned |  | 1.1 |  | EPA. September, 1998. Section 1.1, Bituminous and Subbituminous Coal Combustion. In: Compilation of Air Pollutant Emission Factors, Volume 1: Stationary Point and Area Sources, Fifth Edition, AP-42, Supplement E. U.S. Environmental Protection Agency, Office of Air Quality Planning and Standards. Research Triangle Park, North Carolina. | B | 0 |  |  | 0
8592 | 10300209 |  | Point | External Combustion Boilers | Commercial/Institutional | Bituminous/Subbituminous Coal | Spreader Stoker (Bituminous Coal) | 7439921 | 7439-92-1 | Lead | 250 | 0 | 129 | UNCONTROLLED | #N/A | 1 | 1 | 0.0133 | 0.0133 | 0 | Lb | Tons | Bituminous Coal | Burned | Bituminous CoalTonsBurned |  | 1.1 | Based on literature review. | EPA. 1995. Section 1.1, Bituminous and Subbituminous Coal Combustion. In: Compilation of Air Pollutant Emission Factors, Volume 1: Stationary Point and Area Sources, Fifth Edition, AP-42. U.S. Environmental Protection Agency, Office of Air Quality Planning and Standards. Research Triangle Park, North Carolina. | E | 0 |  | 1998-09-01 | 0
8593 | 10300209 |  | Point | External Combustion Boilers | Commercial/Institutional | Bituminous/Subbituminous Coal | Spreader Stoker (Bituminous Coal) | 7439921 | 7439-92-1 | Lead | 250 | 0 | 129 | UNCONTROLLED | #N/A | 1 | 1 | 0.000507 | 0.000507 | 0 | Lb | Million Btus | Heat | Input | HeatMillion BtusInput |  | 1.1 |  | EPA. September, 1998. Section 1.1, Bituminous and Subbituminous Coal Combustion. In: Compilation of Air Pollutant Emission Factors, Volume 1: Stationary Point and Area Sources, Fifth Edition, AP-42, Supplement E. U.S. Environmental Protection Agency, Office of Air Quality Planning and Standards. Research Triangle Park, North Carolina. | E | 0 | 1998-09-01 |  | 0
8594 | 10300209 |  | Point | External Combustion Boilers | Commercial/Institutional | Bituminous/Subbituminous Coal | Spreader Stoker (Bituminous Coal) |  | 74-82-8 | Methane | 261 | 0 | 129 | UNCONTROLLED | #N/A | 1 | 1 | 0.06 | 0.06 | 0 | Lb | Tons | Bituminous Coal | Burned | Bituminous CoalTonsBurned |  | 1.1 |  | EPA. September, 1998. Section 1.1, Bituminous and Subbituminous Coal Combustion. In: Compilation of Air Pollutant Emission Factors, Volume 1: Stationary Point and Area Sources, Fifth Edition, AP-42, Supplement E. U.S. Environmental Protection Agency, Office of Air Quality Planning and Standards. Research Triangle Park, North Carolina. | B | 0 |  |  | 0
8595 | 10300209 |  | Point | External Combustion Boilers | Commercial/Institutional | Bituminous/Subbituminous Coal | Spreader Stoker (Bituminous Coal) |  | 74-82-8 | Methane | 261 | 76 | 164 | MULTIPLE CYCLONE W/O FLY ASH REINJECTION | #N/A | 1 | 1 | 0.06 | 0.06 | 0 | Lb | Tons | Bituminous Coal | Burned | Bituminous CoalTonsBurned |  | 1.1 |  | EPA. September, 1998. Section 1.1, Bituminous and Subbituminous Coal Combustion. In: Compilation of Air Pollutant Emission Factors, Volume 1: Stationary Point and Area Sources, Fifth Edition, AP-42, Supplement E. U.S. Environmental Protection Agency, Office of Air Quality Planning and Standards. Research Triangle Park, North Carolina. | B | 0 | 1998-09-01 |  | 0
8596 | 10300209 |  | Point | External Combustion Boilers | Commercial/Institutional | Bituminous/Subbituminous Coal | Spreader Stoker (Bituminous Coal) |  | 74-82-8 | Methane | 261 | 77 | 165 | MULTIPLE CYCLONE W/ FLY ASH REINJECTION | #N/A | 1 | 1 | 0.06 | 0.06 | 0 | Lb | Tons | Bituminous Coal | Burned | Bituminous CoalTonsBurned |  | 1.1 |  | EPA. September, 1998. Section 1.1, Bituminous and Subbituminous Coal Combustion. In: Compilation of Air Pollutant Emission Factors, Volume 1: Stationary Point and Area Sources, Fifth Edition, AP-42, Supplement E. U.S. Environmental Protection Agency, Office of Air Quality Planning and Standards. Research Triangle Park, North Carolina. | B | 0 | 1998-09-01 |  | 0
8597 | 10300209 |  | Point | External Combustion Boilers | Commercial/Institutional | Bituminous/Subbituminous Coal | Spreader Stoker (Bituminous Coal) | NOX |  | Nitrogen oxides (NOx) | 303 | 0 | 129 | UNCONTROLLED | #N/A | 1 | 1 | 13.7 | 13.7 | 0 | Lb | Tons | Bituminous Coal | Burned | Bituminous CoalTonsBurned |  | 1.1 | Expressed as NO2. Generally, 95+ volume % of nitrogen oxides present in combustion exhaust will be in the form of NO, the rest NO2. To express factors as NO, multiply factors by 0.66. | EPA. 1995. Section 1.1, Bituminous and Subbituminous Coal Combustion. In: Compilation of Air Pollutant Emission Factors, Volume 1: Stationary Point and Area Sources, Fifth Edition, AP-42. U.S. Environmental Protection Agency, Office of Air Quality Planning and Standards. Research Triangle Park, North Carolina. | A | 0 |  | 1998-09-01 | 0
8598 | 10300209 |  | Point | External Combustion Boilers | Commercial/Institutional | Bituminous/Subbituminous Coal | Spreader Stoker (Bituminous Coal) | NOX |  | Nitrogen oxides (NOx) | 303 | 0 | 129 | UNCONTROLLED | #N/A | 1 | 1 | 11 | 11 | 0 | Lb | Tons | Bituminous Coal | Burned | Bituminous CoalTonsBurned |  | 1.1 | Expressed as NO2. | EPA. September, 1998. Section 1.1, Bituminous and Subbituminous Coal Combustion. In: Compilation of Air Pollutant Emission Factors, Volume 1: Stationary Point and Area Sources, Fifth Edition, AP-42, Supplement E. U.S. Environmental Protection Agency, Office of Air Quality Planning and Standards. Research Triangle Park, North Carolina. | B | 0 | 1998-09-01 |  | 0
8599 | 10300209 |  | Point | External Combustion Boilers | Commercial/Institutional | Bituminous/Subbituminous Coal | Spreader Stoker (Bituminous Coal) |  | 10024-97-2 | Nitrous oxide | 304 | 0 | 129 | UNCONTROLLED | #N/A | 1 | 1 | 0.09 | 0.09 | 0 | Lb | Tons | Bituminous Coal | Burned | Bituminous CoalTonsBurned |  | 1.1 | No data found; use emission factor for pulverized coal-fired dry bottom boilers. | EPA. 1995. Section 1.1, Bituminous and Subbituminous Coal Combustion. In: Compilation of Air Pollutant Emission Factors, Volume 1: Stationary Point and Area Sources, Fifth Edition, AP-42. U.S. Environmental Protection Agency, Office of Air Quality Planning and Standards. Research Triangle Park, North Carolina. | E | 0 |  | 1998-09-01 | 0
8600 | 10300209 |  | Point | External Combustion Boilers | Commercial/Institutional | Bituminous/Subbituminous Coal | Spreader Stoker (Bituminous Coal) |  | 10024-97-2 | Nitrous oxide | 304 | 0 | 129 | UNCONTROLLED | #N/A | 1 | 1 | 0.04 | 0.04 | 0 | Lb | Tons | Bituminous Coal | Burned | Bituminous CoalTonsBurned |  | 1.1 |  | EPA. September, 1998. Section 1.1, Bituminous and Subbituminous Coal Combustion. In: Compilation of Air Pollutant Emission Factors, Volume 1: Stationary Point and Area Sources, Fifth Edition, AP-42, Supplement E. U.S. Environmental Protection Agency, Office of Air Quality Planning and Standards. Research Triangle Park, North Carolina. | E | 0 | 1998-09-01 |  | 0
8601 | 10300209 |  | Point | External Combustion Boilers | Commercial/Institutional | Bituminous/Subbituminous Coal | Spreader Stoker (Bituminous Coal) |  | 10024-97-2 | Nitrous oxide | 304 | 76 | 164 | MULTIPLE CYCLONE W/O FLY ASH REINJECTION | #N/A | 1 | 1 | 0.04 | 0.04 | 0 | Lb | Tons | Bituminous Coal | Burned | Bituminous CoalTonsBurned |  | 1.1 |  | EPA. September, 1998. Section 1.1, Bituminous and Subbituminous Coal Combustion. In: Compilation of Air Pollutant Emission Factors, Volume 1: Stationary Point and Area Sources, Fifth Edition, AP-42, Supplement E. U.S. Environmental Protection Agency, Office of Air Quality Planning and Standards. Research Triangle Park, North Carolina. | E | 0 | 1998-09-01 |  | 0
8602 | 10300209 |  | Point | External Combustion Boilers | Commercial/Institutional | Bituminous/Subbituminous Coal | Spreader Stoker (Bituminous Coal) |  | 10024-97-2 | Nitrous oxide | 304 | 77 | 165 | MULTIPLE CYCLONE W/ FLY ASH REINJECTION | #N/A | 1 | 1 | 0.04 | 0.04 | 0 | Lb | Tons | Bituminous Coal | Burned | Bituminous CoalTonsBurned |  | 1.1 |  | EPA. September, 1998. Section 1.1, Bituminous and Subbituminous Coal Combustion. In: Compilation of Air Pollutant Emission Factors, Volume 1: Stationary Point and Area Sources, Fifth Edition, AP-42, Supplement E. U.S. Environmental Protection Agency, Office of Air Quality Planning and Standards. Research Triangle Park, North Carolina. | E | 0 | 1998-09-01 |  | 0
8603 | 10300209 |  | Point | External Combustion Boilers | Commercial/Institutional | Bituminous/Subbituminous Coal | Spreader Stoker (Bituminous Coal) | PM-CON |  | PM, condensable | 330 | 0 | 129 | UNCONTROLLED | #N/A | 1 | 1 | 1.04 | 1.04 | 0 | Lb | Tons | Bituminous Coal | Burned | Bituminous CoalTonsBurned |  | 1.1 | Factor is for boilers with all PM controls, or uncontrolled. To convert to lb/ton of bituminous coal, multiply by 26 MMBtu/ton. To convert to lb/ton of subbituminous coal, multiply by 20 MMBtu/ton. 80% of the condensable PM is inorganic; 20% of the condensable PM is organic | EPA. September, 1998. Section 1.1, Bituminous and Subbituminous Coal Combustion. In: Compilation of Air Pollutant Emission Factors, Volume 1: Stationary Point and Area Sources, Fifth Edition, AP-42, Supplement E. U.S. Environmental Protection Agency, Office of Air Quality Planning and Standards. Research Triangle Park, North Carolina. | C | 0 | 2004-02-01 |  | 0
8604 | 10300209 |  | Point | External Combustion Boilers | Commercial/Institutional | Bituminous/Subbituminous Coal | Spreader Stoker (Bituminous Coal) | PM-CON |  | PM, condensable | 330 | 76 | 164 | MULTIPLE CYCLONE W/O FLY ASH REINJECTION | #N/A | 1 | 1 | 1.04 | 1.04 | 0 | Lb | Tons | Bituminous Coal | Burned | Bituminous CoalTonsBurned |  | 1.1 | Factor is for boilers with all PM controls, or uncontrolled. To convert to lb/ton of bituminous coal, multiply by 26 MMBtu/ton. To convert to lb/ton of subbituminous coal, multiply by 20 MMBtu/ton. 80% of the condensable PM is inorganic; 20% of the condensable PM is organic | EPA. September, 1998. Section 1.1, Bituminous and Subbituminous Coal Combustion. In: Compilation of Air Pollutant Emission Factors, Volume 1: Stationary Point and Area Sources, Fifth Edition, AP-42, Supplement E. U.S. Environmental Protection Agency, Office of Air Quality Planning and Standards. Research Triangle Park, North Carolina. | C | 0 | 2004-02-01 |  | 0
8605 | 10300209 |  | Point | External Combustion Boilers | Commercial/Institutional | Bituminous/Subbituminous Coal | Spreader Stoker (Bituminous Coal) | PM-CON |  | PM, condensable | 330 | 77 | 165 | MULTIPLE CYCLONE W/ FLY ASH REINJECTION | #N/A | 1 | 1 | 1.04 | 1.04 | 0 | Lb | Tons | Bituminous Coal | Burned | Bituminous CoalTonsBurned |  | 1.1 | Factor is for boilers with all PM controls, or uncontrolled. To convert to lb/ton of bituminous coal, multiply by 26 MMBtu/ton. To convert to lb/ton of subbituminous coal, multiply by 20 MMBtu/ton. 80% of the condensable PM is inorganic; 20% of the condensable PM is organic | EPA. September, 1998. Section 1.1, Bituminous and Subbituminous Coal Combustion. In: Compilation of Air Pollutant Emission Factors, Volume 1: Stationary Point and Area Sources, Fifth Edition, AP-42, Supplement E. U.S. Environmental Protection Agency, Office of Air Quality Planning and Standards. Research Triangle Park, North Carolina. | C | 0 | 2004-02-01 |  | 0
8606 | 10300209 |  | Point | External Combustion Boilers | Commercial/Institutional | Bituminous/Subbituminous Coal | Spreader Stoker (Bituminous Coal) | PM-CON |  | PM, condensable | 330 | 99 | 169 | MISCELLANEOUS CONTROL DEVICES | #N/A | 1 | 1 | 0.04 | 0.04 | 0 | Lb | Million Btus | Heat | Input | HeatMillion BtusInput |  | 1.1 | Factor is for boilers with all PM controls, or uncontrolled. 80% of the condensable PM is inorganic; 20% of the condensable PM is organic. | EPA. September, 1998. Section 1.1, Bituminous and Subbituminous Coal Combustion. In: Compilation of Air Pollutant Emission Factors, Volume 1: Stationary Point and Area Sources, Fifth Edition, AP-42, Supplement E. U.S. Environmental Protection Agency, Office of Air Quality Planning and Standards. Research Triangle Park, North Carolina. | C | 0 | 1998-09-01 |  | 0
8607 | 10300209 |  | Point | External Combustion Boilers | Commercial/Institutional | Bituminous/Subbituminous Coal | Spreader Stoker (Bituminous Coal) | PM-CON |  | PM, condensable | 330 | 100 | 170 | BAGHOUSE | #N/A | 1 | 1 | 1.04 | 1.04 | 0 | Lb | Tons | Bituminous Coal | Burned | Bituminous CoalTonsBurned |  | 1.1 | Factor is for boilers with all PM controls, or uncontrolled. To convert to lb/ton of bituminous coal, multiply by 26 MMBtu/ton. To convert to lb/ton of subbituminous coal, multiply by 20 MMBtu/ton. 80% of the condensable PM is inorganic; 20% of the condensable PM is organic | EPA. September, 1998. Section 1.1, Bituminous and Subbituminous Coal Combustion. In: Compilation of Air Pollutant Emission Factors, Volume 1: Stationary Point and Area Sources, Fifth Edition, AP-42, Supplement E. U.S. Environmental Protection Agency, Office of Air Quality Planning and Standards. Research Triangle Park, North Carolina. | C | 0 | 2004-02-01 |  | 0
8608 | 10300209 |  | Point | External Combustion Boilers | Commercial/Institutional | Bituminous/Subbituminous Coal | Spreader Stoker (Bituminous Coal) | PM-CON |  | PM, condensable | 330 | 128 | 189 | ELECTROSTATIC PRECIPITATOR | #N/A | 1 | 1 | 1.04 | 1.04 | 0 | Lb | Tons | Bituminous Coal | Burned | Bituminous CoalTonsBurned |  | 1.1 | Factor is for boilers with all PM controls, or uncontrolled. To convert to lb/ton of bituminous coal, multiply by 26 MMBtu/ton. To convert to lb/ton of subbituminous coal, multiply by 20 MMBtu/ton. 80% of the condensable PM is inorganic; 20% of the condensable PM is organic | EPA. September, 1998. Section 1.1, Bituminous and Subbituminous Coal Combustion. In: Compilation of Air Pollutant Emission Factors, Volume 1: Stationary Point and Area Sources, Fifth Edition, AP-42, Supplement E. U.S. Environmental Protection Agency, Office of Air Quality Planning and Standards. Research Triangle Park, North Carolina. | C | 0 | 2004-02-01 |  | 0
8609 | 10300209 |  | Point | External Combustion Boilers | Commercial/Institutional | Bituminous/Subbituminous Coal | Spreader Stoker (Bituminous Coal) |  |  | PM, condensable inorganics | 331 | 99 | 169 | MISCELLANEOUS CONTROL DEVICES | #N/A | 1 | 1 | 0.03 | 0.03 | 0 | Lb | Million Btus | Heat | Input | HeatMillion BtusInput |  | 1.1 | Factor is for boilers with all PM controls, or uncontrolled. Factor is 80% of the total condensable particulate factor. | EPA. September, 1998. Section 1.1, Bituminous and Subbituminous Coal Combustion. In: Compilation of Air Pollutant Emission Factors, Volume 1: Stationary Point and Area Sources, Fifth Edition, AP-42, Supplement E. U.S. Environmental Protection Agency, Office of Air Quality Planning and Standards. Research Triangle Park, North Carolina. | E | 0 | 1998-09-01 | 2000-09-01 | 0
8610 | 10300209 |  | Point | External Combustion Boilers | Commercial/Institutional | Bituminous/Subbituminous Coal | Spreader Stoker (Bituminous Coal) |  |  | PM, condensable organics | 332 | 99 | 169 | MISCELLANEOUS CONTROL DEVICES | #N/A | 1 | 1 | 0.01 | 0.01 | 0 | Lb | Million Btus | Heat | Input | HeatMillion BtusInput |  | 1.1 | Factor is for boilers with all PM controls, or uncontrolled. Factor is 20% of the total condensable particulate factor. | EPA. September, 1998. Section 1.1, Bituminous and Subbituminous Coal Combustion. In: Compilation of Air Pollutant Emission Factors, Volume 1: Stationary Point and Area Sources, Fifth Edition, AP-42, Supplement E. U.S. Environmental Protection Agency, Office of Air Quality Planning and Standards. Research Triangle Park, North Carolina. | E | 0 | 1998-09-01 | 2000-09-01 | 0
8611 | 10300209 |  | Point | External Combustion Boilers | Commercial/Institutional | Bituminous/Subbituminous Coal | Spreader Stoker (Bituminous Coal) | PM-FIL |  | PM, filterable | 334 | 0 | 129 | UNCONTROLLED | #N/A | 1 | 1 | 66 | 66 | 0 | Lb | Tons | Bituminous Coal | Burned | Bituminous CoalTonsBurned |  | 1.1 | Does not include condensible PM. Accounts for fly ash settling in an economizer, air heater or breaching upstream of control device or stack. (Particulate directly at boiler outlet typically will be twice this level.) | EPA. September, 1998. Section 1.1, Bituminous and Subbituminous Coal Combustion. In: Compilation of Air Pollutant Emission Factors, Volume 1: Stationary Point and Area Sources, Fifth Edition, AP-42, Supplement E. U.S. Environmental Protection Agency, Office of Air Quality Planning and Standards. Research Triangle Park, North Carolina. | B | 0 |  |  | 0
8612 | 10300209 |  | Point | External Combustion Boilers | Commercial/Institutional | Bituminous/Subbituminous Coal | Spreader Stoker (Bituminous Coal) | PM-FIL |  | PM, filterable | 334 | 76 | 164 | MULTIPLE CYCLONE W/O FLY ASH REINJECTION | #N/A | 1 | 1 | 12 | 12 | 0 | Lb | Tons | Bituminous Coal | Burned | Bituminous CoalTonsBurned |  | 1.1 |  | EPA. September, 1998. Section 1.1, Bituminous and Subbituminous Coal Combustion. In: Compilation of Air Pollutant Emission Factors, Volume 1: Stationary Point and Area Sources, Fifth Edition, AP-42, Supplement E. U.S. Environmental Protection Agency, Office of Air Quality Planning and Standards. Research Triangle Park, North Carolina. | A | 0 |  |  | 0
8613 | 10300209 |  | Point | External Combustion Boilers | Commercial/Institutional | Bituminous/Subbituminous Coal | Spreader Stoker (Bituminous Coal) | PM-FIL |  | PM, filterable | 334 | 77 | 165 | MULTIPLE CYCLONE W/ FLY ASH REINJECTION | #N/A | 1 | 1 | 17 | 17 | 0 | Lb | Tons | Bituminous Coal | Burned | Bituminous CoalTonsBurned |  | 1.1 |  | EPA. September, 1998. Section 1.1, Bituminous and Subbituminous Coal Combustion. In: Compilation of Air Pollutant Emission Factors, Volume 1: Stationary Point and Area Sources, Fifth Edition, AP-42, Supplement E. U.S. Environmental Protection Agency, Office of Air Quality Planning and Standards. Research Triangle Park, North Carolina. | B | 0 |  |  | 0
8614 | 10300209 |  | Point | External Combustion Boilers | Commercial/Institutional | Bituminous/Subbituminous Coal | Spreader Stoker (Bituminous Coal) | PM-FIL |  | PM, filterable | 334 | 100 | 170 | BAGHOUSE | #N/A | 1 | 1 | 0.12 | 0.12 | 0 | Lb | Tons | Bituminous Coal | Burned | Bituminous CoalTonsBurned |  | 1.1 | Based on baghouse control efficiency of 99.8%. | EPA. 1995. Section 1.1, Bituminous and Subbituminous Coal Combustion. In: Compilation of Air Pollutant Emission Factors, Volume 1: Stationary Point and Area Sources, Fifth Edition, AP-42. U.S. Environmental Protection Agency, Office of Air Quality Planning and Standards. Research Triangle Park, North Carolina. | C | 0 |  | 1998-09-01 | 0
8615 | 10300209 |  | Point | External Combustion Boilers | Commercial/Institutional | Bituminous/Subbituminous Coal | Spreader Stoker (Bituminous Coal) | PM-FIL |  | PM, filterable | 334 | 100 | 170 | BAGHOUSE | #N/A | 1 | 1 | 0.12 | 0.12 | 0 | Lb | Tons | Bituminous Coal | Burned | Bituminous CoalTonsBurned |  | 1.1 | Estimated control efficiency for a baghouse is 99.8% | EPA. September, 1998. Section 1.1, Bituminous and Subbituminous Coal Combustion. In: Compilation of Air Pollutant Emission Factors, Volume 1: Stationary Point and Area Sources, Fifth Edition, AP-42, Supplement E. U.S. Environmental Protection Agency, Office of Air Quality Planning and Standards. Research Triangle Park, North Carolina. | C | 0 | 1999-12-01 |  | 0
8616 | 10300209 |  | Point | External Combustion Boilers | Commercial/Institutional | Bituminous/Subbituminous Coal | Spreader Stoker (Bituminous Coal) | PM-FIL |  | PM, filterable | 334 | 128 | 189 | ELECTROSTATIC PRECIPITATOR | #N/A | 1 | 1 | 0.48 | 0.48 | 0 | Lb | Tons | Bituminous Coal | Burned | Bituminous CoalTonsBurned |  | 1.1 | Based on ESP control efficiency of 99.22%. | EPA. 1995. Section 1.1, Bituminous and Subbituminous Coal Combustion. In: Compilation of Air Pollutant Emission Factors, Volume 1: Stationary Point and Area Sources, Fifth Edition, AP-42. U.S. Environmental Protection Agency, Office of Air Quality Planning and Standards. Research Triangle Park, North Carolina. | E | 0 |  | 1998-09-01 | 0
8617 | 10300209 |  | Point | External Combustion Boilers | Commercial/Institutional | Bituminous/Subbituminous Coal | Spreader Stoker (Bituminous Coal) | PM-FIL |  | PM, filterable | 334 | 128 | 189 | ELECTROSTATIC PRECIPITATOR | #N/A | 1 | 1 | 0.48 | 0.48 | 0 | Lb | Tons | Bituminous Coal | Burned | Bituminous CoalTonsBurned |  | 1.1 | Estimated control efficiency for an electrostatic precipitator is 99.22% | EPA. September, 1998. Section 1.1, Bituminous and Subbituminous Coal Combustion. In: Compilation of Air Pollutant Emission Factors, Volume 1: Stationary Point and Area Sources, Fifth Edition, AP-42, Supplement E. U.S. Environmental Protection Agency, Office of Air Quality Planning and Standards. Research Triangle Park, North Carolina. | E | 0 | 1999-12-01 |  | 0
8618 | 10300209 |  | Point | External Combustion Boilers | Commercial/Institutional | Bituminous/Subbituminous Coal | Spreader Stoker (Bituminous Coal) | PM-PRI |  | PM, primary | 336 | 0 | 129 | UNCONTROLLED | #N/A | 1 | 1 | 66 | 66 | 0 | Lb | Tons | Bituminous Coal | Burned | Bituminous CoalTonsBurned |  | 1.1 |  | EPA. September, 1998. Section 1.1, Bituminous and Subbituminous Coal Combustion. In: Compilation of Air Pollutant Emission Factors, Volume 1: Stationary Point and Area Sources, Fifth Edition, AP-42, Supplement E. U.S. Environmental Protection Agency, Office of Air Quality Planning and Standards. Research Triangle Park, North Carolina. | C | 0 | 1998-09-01 | 1999-12-01 | 0
8619 | 10300209 |  | Point | External Combustion Boilers | Commercial/Institutional | Bituminous/Subbituminous Coal | Spreader Stoker (Bituminous Coal) | PM-PRI |  | PM, primary | 336 | 76 | 164 | MULTIPLE CYCLONE W/O FLY ASH REINJECTION | #N/A | 1 | 1 | 12 | 12 | 0 | Lb | Tons | Bituminous Coal | Burned | Bituminous CoalTonsBurned |  | 1.1 |  | EPA. September, 1998. Section 1.1, Bituminous and Subbituminous Coal Combustion. In: Compilation of Air Pollutant Emission Factors, Volume 1: Stationary Point and Area Sources, Fifth Edition, AP-42, Supplement E. U.S. Environmental Protection Agency, Office of Air Quality Planning and Standards. Research Triangle Park, North Carolina. | C | 0 | 1998-09-01 | 1999-12-01 | 0
8620 | 10300209 |  | Point | External Combustion Boilers | Commercial/Institutional | Bituminous/Subbituminous Coal | Spreader Stoker (Bituminous Coal) | PM-PRI |  | PM, primary | 336 | 77 | 165 | MULTIPLE CYCLONE W/ FLY ASH REINJECTION | #N/A | 1 | 1 | 17 | 17 | 0 | Lb | Tons | Bituminous Coal | Burned | Bituminous CoalTonsBurned |  | 1.1 |  | EPA. September, 1998. Section 1.1, Bituminous and Subbituminous Coal Combustion. In: Compilation of Air Pollutant Emission Factors, Volume 1: Stationary Point and Area Sources, Fifth Edition, AP-42, Supplement E. U.S. Environmental Protection Agency, Office of Air Quality Planning and Standards. Research Triangle Park, North Carolina. | E | 0 | 1998-09-01 | 1999-12-01 | 0
8621 | 10300209 |  | Point | External Combustion Boilers | Commercial/Institutional | Bituminous/Subbituminous Coal | Spreader Stoker (Bituminous Coal) | PM-PRI |  | PM, primary | 336 | 100 | 170 | BAGHOUSE | #N/A | 1 | 1 | 0.12 | 0.12 | 0 | Lb | Tons | Bituminous Coal | Burned | Bituminous CoalTonsBurned |  | 1.1 | Estimated control efficiency for a baghouse is 99.8% | EPA. September, 1998. Section 1.1, Bituminous and Subbituminous Coal Combustion. In: Compilation of Air Pollutant Emission Factors, Volume 1: Stationary Point and Area Sources, Fifth Edition, AP-42, Supplement E. U.S. Environmental Protection Agency, Office of Air Quality Planning and Standards. Research Triangle Park, North Carolina. | C | 0 | 1998-09-01 | 1999-12-01 | 0
8622 | 10300209 |  | Point | External Combustion Boilers | Commercial/Institutional | Bituminous/Subbituminous Coal | Spreader Stoker (Bituminous Coal) | PM-PRI |  | PM, primary | 336 | 128 | 189 | ELECTROSTATIC PRECIPITATOR | #N/A | 1 | 1 | 0.48 | 0.48 | 0 | Lb | Tons | Bituminous Coal | Burned | Bituminous CoalTonsBurned |  | 1.1 | Estimated control efficiency for an electrostatic precipitator is 99.22% | EPA. September, 1998. Section 1.1, Bituminous and Subbituminous Coal Combustion. In: Compilation of Air Pollutant Emission Factors, Volume 1: Stationary Point and Area Sources, Fifth Edition, AP-42, Supplement E. U.S. Environmental Protection Agency, Office of Air Quality Planning and Standards. Research Triangle Park, North Carolina. | E | 0 | 1998-09-01 | 1999-12-01 | 0
8623 | 10300209 |  | Point | External Combustion Boilers | Commercial/Institutional | Bituminous/Subbituminous Coal | Spreader Stoker (Bituminous Coal) | PM10-FIL |  | PM10, filterable | 338 | 0 | 129 | UNCONTROLLED | #N/A | 1 | 1 | 13.2 | 13.2 | 0 | Lb | Tons | Bituminous Coal | Burned | Bituminous CoalTonsBurned |  | 1.1 |  | EPA. September, 1998. Section 1.1, Bituminous and Subbituminous Coal Combustion. In: Compilation of Air Pollutant Emission Factors, Volume 1: Stationary Point and Area Sources, Fifth Edition, AP-42, Supplement E. U.S. Environmental Protection Agency, Office of Air Quality Planning and Standards. Research Triangle Park, North Carolina. | E | 0 |  |  | 0
8624 | 10300209 |  | Point | External Combustion Boilers | Commercial/Institutional | Bituminous/Subbituminous Coal | Spreader Stoker (Bituminous Coal) | PM10-FIL |  | PM10, filterable | 338 | 76 | 164 | MULTIPLE CYCLONE W/O FLY ASH REINJECTION | #N/A | 1 | 1 | 7.8 | 7.8 | 0 | Lb | Tons | Bituminous Coal | Burned | Bituminous CoalTonsBurned |  | 1.1 |  | EPA. September, 1998. Section 1.1, Bituminous and Subbituminous Coal Combustion. In: Compilation of Air Pollutant Emission Factors, Volume 1: Stationary Point and Area Sources, Fifth Edition, AP-42, Supplement E. U.S. Environmental Protection Agency, Office of Air Quality Planning and Standards. Research Triangle Park, North Carolina. | E | 0 |  |  | 0
8625 | 10300209 |  | Point | External Combustion Boilers | Commercial/Institutional | Bituminous/Subbituminous Coal | Spreader Stoker (Bituminous Coal) | PM10-FIL |  | PM10, filterable | 338 | 77 | 165 | MULTIPLE CYCLONE W/ FLY ASH REINJECTION | #N/A | 1 | 1 | 12.4 | 12.4 | 0 | Lb | Tons | Bituminous Coal | Burned | Bituminous CoalTonsBurned |  | 1.1 |  | EPA. September, 1998. Section 1.1, Bituminous and Subbituminous Coal Combustion. In: Compilation of Air Pollutant Emission Factors, Volume 1: Stationary Point and Area Sources, Fifth Edition, AP-42, Supplement E. U.S. Environmental Protection Agency, Office of Air Quality Planning and Standards. Research Triangle Park, North Carolina. | E | 0 |  | 1999-12-01 | 0
8626 | 10300209 |  | Point | External Combustion Boilers | Commercial/Institutional | Bituminous/Subbituminous Coal | Spreader Stoker (Bituminous Coal) | PM10-FIL |  | PM10, filterable | 338 | 77 | 165 | MULTIPLE CYCLONE W/ FLY ASH REINJECTION | #N/A | 1 | 1 | 12 | 12 | 0 | Lb | Tons | Bituminous Coal | Burned | Bituminous CoalTonsBurned |  | 1.1 |  | EPA. September, 1998. Section 1.1, Bituminous and Subbituminous Coal Combustion. In: Compilation of Air Pollutant Emission Factors, Volume 1: Stationary Point and Area Sources, Fifth Edition, AP-42, Supplement E. U.S. Environmental Protection Agency, Office of Air Quality Planning and Standards. Research Triangle Park, North Carolina. | E | 0 | 1999-12-01 |  | 0
8627 | 10300209 |  | Point | External Combustion Boilers | Commercial/Institutional | Bituminous/Subbituminous Coal | Spreader Stoker (Bituminous Coal) | PM10-FIL |  | PM10, filterable | 338 | 100 | 170 | BAGHOUSE | #N/A | 1 | 1 | 0.072 | 0.072 | 0 | Lb | Tons | Bituminous Coal | Burned | Bituminous CoalTonsBurned |  | 1.1 | Based on baghouse control efficiency of 99.8%. | EPA. 1995. Section 1.1, Bituminous and Subbituminous Coal Combustion. In: Compilation of Air Pollutant Emission Factors, Volume 1: Stationary Point and Area Sources, Fifth Edition, AP-42. U.S. Environmental Protection Agency, Office of Air Quality Planning and Standards. Research Triangle Park, North Carolina. | C | 0 |  | 1998-09-01 | 0
8628 | 10300209 |  | Point | External Combustion Boilers | Commercial/Institutional | Bituminous/Subbituminous Coal | Spreader Stoker (Bituminous Coal) | PM10-FIL |  | PM10, filterable | 338 | 100 | 170 | BAGHOUSE | #N/A | 1 | 1 | 0.072 | 0.072 | 0 | Lb | Tons | Bituminous Coal | Burned | Bituminous CoalTonsBurned |  | 1.1 | Estimated control efficiency for a baghouse is 99.8% | EPA. September, 1998. Section 1.1, Bituminous and Subbituminous Coal Combustion. In: Compilation of Air Pollutant Emission Factors, Volume 1: Stationary Point and Area Sources, Fifth Edition, AP-42, Supplement E. U.S. Environmental Protection Agency, Office of Air Quality Planning and Standards. Research Triangle Park, North Carolina. | C | 0 | 1999-12-01 |  | 0
8629 | 10300209 |  | Point | External Combustion Boilers | Commercial/Institutional | Bituminous/Subbituminous Coal | Spreader Stoker (Bituminous Coal) | PM10-FIL |  | PM10, filterable | 338 | 128 | 189 | ELECTROSTATIC PRECIPITATOR | #N/A | 1 | 1 | 0.44 | 0.44 | 0 | Lb | Tons | Bituminous Coal | Burned | Bituminous CoalTonsBurned |  | 1.1 | Based on ESP control efficiency of 99.22%. | EPA. 1995. Section 1.1, Bituminous and Subbituminous Coal Combustion. In: Compilation of Air Pollutant Emission Factors, Volume 1: Stationary Point and Area Sources, Fifth Edition, AP-42. U.S. Environmental Protection Agency, Office of Air Quality Planning and Standards. Research Triangle Park, North Carolina. | E | 0 |  | 1998-09-01 | 0
8630 | 10300209 |  | Point | External Combustion Boilers | Commercial/Institutional | Bituminous/Subbituminous Coal | Spreader Stoker (Bituminous Coal) | PM10-FIL |  | PM10, filterable | 338 | 128 | 189 | ELECTROSTATIC PRECIPITATOR | #N/A | 1 | 1 | 0.44 | 0.44 | 0 | Lb | Tons | Bituminous Coal | Burned | Bituminous CoalTonsBurned |  | 1.1 | Estimated control efficiency for an electrostatic precipitator is 99.22% | EPA. September, 1998. Section 1.1, Bituminous and Subbituminous Coal Combustion. In: Compilation of Air Pollutant Emission Factors, Volume 1: Stationary Point and Area Sources, Fifth Edition, AP-42, Supplement E. U.S. Environmental Protection Agency, Office of Air Quality Planning and Standards. Research Triangle Park, North Carolina. | E | 0 | 1999-12-01 |  | 0
8631 | 10300209 |  | Point | External Combustion Boilers | Commercial/Institutional | Bituminous/Subbituminous Coal | Spreader Stoker (Bituminous Coal) | PM10-PRI |  | PM10, primary | 339 | 0 | 129 | UNCONTROLLED | #N/A | 1 | 1 | 13.2 | 13.2 | 0 | Lb | Tons | Bituminous Coal | Burned | Bituminous CoalTonsBurned |  | 1.1 |  | EPA. September, 1998. Section 1.1, Bituminous and Subbituminous Coal Combustion. In: Compilation of Air Pollutant Emission Factors, Volume 1: Stationary Point and Area Sources, Fifth Edition, AP-42, Supplement E. U.S. Environmental Protection Agency, Office of Air Quality Planning and Standards. Research Triangle Park, North Carolina. | C | 0 | 1998-09-01 | 1999-12-01 | 0
8632 | 10300209 |  | Point | External Combustion Boilers | Commercial/Institutional | Bituminous/Subbituminous Coal | Spreader Stoker (Bituminous Coal) | PM10-PRI |  | PM10, primary | 339 | 0 | 129 | UNCONTROLLED | #N/A | 1 | 1 | 14.24 | 14.24 | 0 | Lb | Tons | Bituminous Coal | Burned | Bituminous CoalTonsBurned |  |  | Sum of PM10-FIL and PM-CON emission factors | This emission factor was derived from other particulate matter emission factors. See Notes. | E | 0 | 2004-02-01 |  | 0
8633 | 10300209 |  | Point | External Combustion Boilers | Commercial/Institutional | Bituminous/Subbituminous Coal | Spreader Stoker (Bituminous Coal) | PM10-PRI |  | PM10, primary | 339 | 76 | 164 | MULTIPLE CYCLONE W/O FLY ASH REINJECTION | #N/A | 1 | 1 | 7.8 | 7.8 | 0 | Lb | Tons | Bituminous Coal | Burned | Bituminous CoalTonsBurned |  | 1.1 |  | EPA. September, 1998. Section 1.1, Bituminous and Subbituminous Coal Combustion. In: Compilation of Air Pollutant Emission Factors, Volume 1: Stationary Point and Area Sources, Fifth Edition, AP-42, Supplement E. U.S. Environmental Protection Agency, Office of Air Quality Planning and Standards. Research Triangle Park, North Carolina. | C | 0 | 1998-09-01 | 1999-12-01 | 0
8634 | 10300209 |  | Point | External Combustion Boilers | Commercial/Institutional | Bituminous/Subbituminous Coal | Spreader Stoker (Bituminous Coal) | PM10-PRI |  | PM10, primary | 339 | 76 | 164 | MULTIPLE CYCLONE W/O FLY ASH REINJECTION | #N/A | 1 | 1 | 8.84 | 8.84 | 0 | Lb | Tons | Bituminous Coal | Burned | Bituminous CoalTonsBurned |  |  | Sum of PM10-FIL and PM-CON emission factors | This emission factor was derived from other particulate matter emission factors. See Notes. | E | 0 | 2004-02-01 |  | 0
8635 | 10300209 |  | Point | External Combustion Boilers | Commercial/Institutional | Bituminous/Subbituminous Coal | Spreader Stoker (Bituminous Coal) | PM10-PRI |  | PM10, primary | 339 | 77 | 165 | MULTIPLE CYCLONE W/ FLY ASH REINJECTION | #N/A | 1 | 1 | 12 | 12 | 0 | Lb | Tons | Bituminous Coal | Burned | Bituminous CoalTonsBurned |  | 1.1 |  | EPA. September, 1998. Section 1.1, Bituminous and Subbituminous Coal Combustion. In: Compilation of Air Pollutant Emission Factors, Volume 1: Stationary Point and Area Sources, Fifth Edition, AP-42, Supplement E. U.S. Environmental Protection Agency, Office of Air Quality Planning and Standards. Research Triangle Park, North Carolina. | E | 0 | 1998-09-01 | 1999-12-01 | 0
8636 | 10300209 |  | Point | External Combustion Boilers | Commercial/Institutional | Bituminous/Subbituminous Coal | Spreader Stoker (Bituminous Coal) | PM10-PRI |  | PM10, primary | 339 | 77 | 165 | MULTIPLE CYCLONE W/ FLY ASH REINJECTION | #N/A | 1 | 1 | 13.04 | 13.04 | 0 | Lb | Tons | Bituminous Coal | Burned | Bituminous CoalTonsBurned |  |  | Sum of PM10-FIL and PM-CON emission factors | This emission factor was derived from other particulate matter emission factors. See Notes. | E | 0 | 2004-02-01 |  | 0
8637 | 10300209 |  | Point | External Combustion Boilers | Commercial/Institutional | Bituminous/Subbituminous Coal | Spreader Stoker (Bituminous Coal) | PM10-PRI |  | PM10, primary | 339 | 100 | 170 | BAGHOUSE | #N/A | 1 | 1 | 0.072 | 0.072 | 0 | Lb | Tons | Bituminous Coal | Burned | Bituminous CoalTonsBurned |  | 1.1 | Estimated control efficiency for a baghouse is 99.8% | EPA. September, 1998. Section 1.1, Bituminous and Subbituminous Coal Combustion. In: Compilation of Air Pollutant Emission Factors, Volume 1: Stationary Point and Area Sources, Fifth Edition, AP-42, Supplement E. U.S. Environmental Protection Agency, Office of Air Quality Planning and Standards. Research Triangle Park, North Carolina. | C | 0 | 1998-09-01 | 1999-12-01 | 0
8638 | 10300209 |  | Point | External Combustion Boilers | Commercial/Institutional | Bituminous/Subbituminous Coal | Spreader Stoker (Bituminous Coal) | PM10-PRI |  | PM10, primary | 339 | 100 | 170 | BAGHOUSE | #N/A | 1 | 1 | 1.112 | 1.112 | 0 | Lb | Tons | Bituminous Coal | Burned | Bituminous CoalTonsBurned |  |  | Sum of PM10-FIL and PM-CON emission factors | This emission factor was derived from other particulate matter emission factors. See Notes. | C | 0 | 2004-02-01 |  | 0
8639 | 10300209 |  | Point | External Combustion Boilers | Commercial/Institutional | Bituminous/Subbituminous Coal | Spreader Stoker (Bituminous Coal) | PM10-PRI |  | PM10, primary | 339 | 128 | 189 | ELECTROSTATIC PRECIPITATOR | #N/A | 1 | 1 | 0.44 | 0.44 | 0 | Lb | Tons | Bituminous Coal | Burned | Bituminous CoalTonsBurned |  | 1.1 | Estimated control efficiency for an electrostatic precipitator is 99.22% | EPA. September, 1998. Section 1.1, Bituminous and Subbituminous Coal Combustion. In: Compilation of Air Pollutant Emission Factors, Volume 1: Stationary Point and Area Sources, Fifth Edition, AP-42, Supplement E. U.S. Environmental Protection Agency, Office of Air Quality Planning and Standards. Research Triangle Park, North Carolina. | E | 0 | 1998-09-01 | 1999-12-01 | 0
8640 | 10300209 |  | Point | External Combustion Boilers | Commercial/Institutional | Bituminous/Subbituminous Coal | Spreader Stoker (Bituminous Coal) | PM10-PRI |  | PM10, primary | 339 | 128 | 189 | ELECTROSTATIC PRECIPITATOR | #N/A | 1 | 1 | 1.48 | 1.48 | 0 | Lb | Tons | Bituminous Coal | Burned | Bituminous CoalTonsBurned |  |  | Sum of PM10-FIL and PM-CON emission factors | This emission factor was derived from other particulate matter emission factors. See Notes. | E | 0 | 2004-02-01 |  | 0
8641 | 10300209 |  | Point | External Combustion Boilers | Commercial/Institutional | Bituminous/Subbituminous Coal | Spreader Stoker (Bituminous Coal) | PM25-FIL |  | PM2.5, filterable | 340 | 0 | 129 | UNCONTROLLED | #N/A | 1 | 1 | 4.6 | 4.6 | 0 | Lb | Tons | Bituminous Coal | Burned | Bituminous CoalTonsBurned |  | 1.1 |  | EPA. September, 1998. Section 1.1, Bituminous and Subbituminous Coal Combustion. In: Compilation of Air Pollutant Emission Factors, Volume 1: Stationary Point and Area Sources, Fifth Edition, AP-42, Supplement E. U.S. Environmental Protection Agency, Office of Air Quality Planning and Standards. Research Triangle Park, North Carolina. | C | 0 | 1999-12-01 |  | 0
8642 | 10300209 |  | Point | External Combustion Boilers | Commercial/Institutional | Bituminous/Subbituminous Coal | Spreader Stoker (Bituminous Coal) | PM25-FIL |  | PM2.5, filterable | 340 | 76 | 164 | MULTIPLE CYCLONE W/O FLY ASH REINJECTION | #N/A | 1 | 1 | 3.2 | 3.2 | 0 | Lb | Tons | Bituminous Coal | Burned | Bituminous CoalTonsBurned |  | 1.1 |  | EPA. September, 1998. Section 1.1, Bituminous and Subbituminous Coal Combustion. In: Compilation of Air Pollutant Emission Factors, Volume 1: Stationary Point and Area Sources, Fifth Edition, AP-42, Supplement E. U.S. Environmental Protection Agency, Office of Air Quality Planning and Standards. Research Triangle Park, North Carolina. | C | 0 | 1999-12-01 |  | 0
8643 | 10300209 |  | Point | External Combustion Boilers | Commercial/Institutional | Bituminous/Subbituminous Coal | Spreader Stoker (Bituminous Coal) | PM25-FIL |  | PM2.5, filterable | 340 | 77 | 165 | MULTIPLE CYCLONE W/ FLY ASH REINJECTION | #N/A | 1 | 1 | 1.4 | 1.4 | 0 | Lb | Tons | Bituminous Coal | Burned | Bituminous CoalTonsBurned |  | 1.1 |  | EPA. September, 1998. Section 1.1, Bituminous and Subbituminous Coal Combustion. In: Compilation of Air Pollutant Emission Factors, Volume 1: Stationary Point and Area Sources, Fifth Edition, AP-42, Supplement E. U.S. Environmental Protection Agency, Office of Air Quality Planning and Standards. Research Triangle Park, North Carolina. | E | 0 | 1999-12-01 |  | 0
8644 | 10300209 |  | Point | External Combustion Boilers | Commercial/Institutional | Bituminous/Subbituminous Coal | Spreader Stoker (Bituminous Coal) | PM25-FIL |  | PM2.5, filterable | 340 | 100 | 170 | BAGHOUSE | #N/A | 1 | 1 | 0.032 | 0.032 | 0 | Lb | Tons | Bituminous Coal | Burned | Bituminous CoalTonsBurned |  | 1.1 | Estimated control efficiency for a baghouse is 99.8% | EPA. September, 1998. Section 1.1, Bituminous and Subbituminous Coal Combustion. In: Compilation of Air Pollutant Emission Factors, Volume 1: Stationary Point and Area Sources, Fifth Edition, AP-42, Supplement E. U.S. Environmental Protection Agency, Office of Air Quality Planning and Standards. Research Triangle Park, North Carolina. | C | 0 | 1999-12-01 |  | 0
8645 | 10300209 |  | Point | External Combustion Boilers | Commercial/Institutional | Bituminous/Subbituminous Coal | Spreader Stoker (Bituminous Coal) | PM25-FIL |  | PM2.5, filterable | 340 | 128 | 189 | ELECTROSTATIC PRECIPITATOR | #N/A | 1 | 1 | 0.3 | 0.3 | 0 | Lb | Tons | Bituminous Coal | Burned | Bituminous CoalTonsBurned |  | 1.1 | Estimated control efficiency for an electrostatic precipitator is 99.22% | EPA. September, 1998. Section 1.1, Bituminous and Subbituminous Coal Combustion. In: Compilation of Air Pollutant Emission Factors, Volume 1: Stationary Point and Area Sources, Fifth Edition, AP-42, Supplement E. U.S. Environmental Protection Agency, Office of Air Quality Planning and Standards. Research Triangle Park, North Carolina. | E | 0 | 1999-12-01 |  | 0
8646 | 10300209 |  | Point | External Combustion Boilers | Commercial/Institutional | Bituminous/Subbituminous Coal | Spreader Stoker (Bituminous Coal) | PM25-PRI |  | PM2.5, primary | 341 | 0 | 129 | UNCONTROLLED | #N/A | 1 | 1 | 4.6 | 4.6 | 0 | Lb | Tons | Bituminous Coal | Burned | Bituminous CoalTonsBurned |  | 1.1 |  | EPA. September, 1998. Section 1.1, Bituminous and Subbituminous Coal Combustion. In: Compilation of Air Pollutant Emission Factors, Volume 1: Stationary Point and Area Sources, Fifth Edition, AP-42, Supplement E. U.S. Environmental Protection Agency, Office of Air Quality Planning and Standards. Research Triangle Park, North Carolina. | C | 0 | 1998-09-01 | 1999-12-01 | 0
8647 | 10300209 |  | Point | External Combustion Boilers | Commercial/Institutional | Bituminous/Subbituminous Coal | Spreader Stoker (Bituminous Coal) | PM25-PRI |  | PM2.5, primary | 341 | 0 | 129 | UNCONTROLLED | #N/A | 1 | 1 | 5.64 | 5.64 | 0 | Lb | Tons | Bituminous Coal | Burned | Bituminous CoalTonsBurned |  |  | Sum of PM25-FIL and PM-CON emission factors | This emission factor was derived from other particulate matter emission factors. See Notes. | C | 0 | 2004-02-01 |  | 0
8648 | 10300209 |  | Point | External Combustion Boilers | Commercial/Institutional | Bituminous/Subbituminous Coal | Spreader Stoker (Bituminous Coal) | PM25-PRI |  | PM2.5, primary | 341 | 76 | 164 | MULTIPLE CYCLONE W/O FLY ASH REINJECTION | #N/A | 1 | 1 | 3.2 | 3.2 | 0 | Lb | Tons | Bituminous Coal | Burned | Bituminous CoalTonsBurned |  | 1.1 |  | EPA. September, 1998. Section 1.1, Bituminous and Subbituminous Coal Combustion. In: Compilation of Air Pollutant Emission Factors, Volume 1: Stationary Point and Area Sources, Fifth Edition, AP-42, Supplement E. U.S. Environmental Protection Agency, Office of Air Quality Planning and Standards. Research Triangle Park, North Carolina. | C | 0 | 1998-09-01 | 1999-12-01 | 0
8649 | 10300209 |  | Point | External Combustion Boilers | Commercial/Institutional | Bituminous/Subbituminous Coal | Spreader Stoker (Bituminous Coal) | PM25-PRI |  | PM2.5, primary | 341 | 76 | 164 | MULTIPLE CYCLONE W/O FLY ASH REINJECTION | #N/A | 1 | 1 | 4.24 | 4.24 | 0 | Lb | Tons | Bituminous Coal | Burned | Bituminous CoalTonsBurned |  |  | Sum of PM25-FIL and PM-CON emission factors | This emission factor was derived from other particulate matter emission factors. See Notes. | C | 0 | 2004-02-01 |  | 0
8650 | 10300209 |  | Point | External Combustion Boilers | Commercial/Institutional | Bituminous/Subbituminous Coal | Spreader Stoker (Bituminous Coal) | PM25-PRI |  | PM2.5, primary | 341 | 77 | 165 | MULTIPLE CYCLONE W/ FLY ASH REINJECTION | #N/A | 1 | 1 | 1.4 | 1.4 | 0 | Lb | Tons | Bituminous Coal | Burned | Bituminous CoalTonsBurned |  | 1.1 |  | EPA. September, 1998. Section 1.1, Bituminous and Subbituminous Coal Combustion. In: Compilation of Air Pollutant Emission Factors, Volume 1: Stationary Point and Area Sources, Fifth Edition, AP-42, Supplement E. U.S. Environmental Protection Agency, Office of Air Quality Planning and Standards. Research Triangle Park, North Carolina. | E | 0 | 1998-09-01 | 1999-12-01 | 0
8651 | 10300209 |  | Point | External Combustion Boilers | Commercial/Institutional | Bituminous/Subbituminous Coal | Spreader Stoker (Bituminous Coal) | PM25-PRI |  | PM2.5, primary | 341 | 77 | 165 | MULTIPLE CYCLONE W/ FLY ASH REINJECTION | #N/A | 1 | 1 | 2.44 | 2.44 | 0 | Lb | Tons | Bituminous Coal | Burned | Bituminous CoalTonsBurned |  |  | Sum of PM25-FIL and PM-CON emission factors | This emission factor was derived from other particulate matter emission factors. See Notes. | E | 0 | 2004-02-01 |  | 0
8652 | 10300209 |  | Point | External Combustion Boilers | Commercial/Institutional | Bituminous/Subbituminous Coal | Spreader Stoker (Bituminous Coal) | PM25-PRI |  | PM2.5, primary | 341 | 100 | 170 | BAGHOUSE | #N/A | 1 | 1 | 0.032 | 0.032 | 0 | Lb | Tons | Bituminous Coal | Burned | Bituminous CoalTonsBurned |  | 1.1 | Estimated control efficiency for a baghouse is 99.8% | EPA. September, 1998. Section 1.1, Bituminous and Subbituminous Coal Combustion. In: Compilation of Air Pollutant Emission Factors, Volume 1: Stationary Point and Area Sources, Fifth Edition, AP-42, Supplement E. U.S. Environmental Protection Agency, Office of Air Quality Planning and Standards. Research Triangle Park, North Carolina. | C | 0 | 1998-09-01 | 1999-12-01 | 0
8653 | 10300209 |  | Point | External Combustion Boilers | Commercial/Institutional | Bituminous/Subbituminous Coal | Spreader Stoker (Bituminous Coal) | PM25-PRI |  | PM2.5, primary | 341 | 100 | 170 | BAGHOUSE | #N/A | 1 | 1 | 1.072 | 1.072 | 0 | Lb | Tons | Bituminous Coal | Burned | Bituminous CoalTonsBurned |  |  | Sum of PM25-FIL and PM-CON emission factors | This emission factor was derived from other particulate matter emission factors. See Notes. | C | 0 | 2004-02-01 |  | 0
8654 | 10300209 |  | Point | External Combustion Boilers | Commercial/Institutional | Bituminous/Subbituminous Coal | Spreader Stoker (Bituminous Coal) | PM25-PRI |  | PM2.5, primary | 341 | 128 | 189 | ELECTROSTATIC PRECIPITATOR | #N/A | 1 | 1 | 0.3 | 0.3 | 0 | Lb | Tons | Bituminous Coal | Burned | Bituminous CoalTonsBurned |  | 1.1 | Estimated control efficiency for an electrostatic precipitator is 99.22% | EPA. September, 1998. Section 1.1, Bituminous and Subbituminous Coal Combustion. In: Compilation of Air Pollutant Emission Factors, Volume 1: Stationary Point and Area Sources, Fifth Edition, AP-42, Supplement E. U.S. Environmental Protection Agency, Office of Air Quality Planning and Standards. Research Triangle Park, North Carolina. | E | 0 | 1998-09-01 | 1999-12-01 | 0
8655 | 10300209 |  | Point | External Combustion Boilers | Commercial/Institutional | Bituminous/Subbituminous Coal | Spreader Stoker (Bituminous Coal) | PM25-PRI |  | PM2.5, primary | 341 | 128 | 189 | ELECTROSTATIC PRECIPITATOR | #N/A | 1 | 1 | 1.34 | 1.34 | 0 | Lb | Tons | Bituminous Coal | Burned | Bituminous CoalTonsBurned |  |  | Sum of PM25-FIL and PM-CON emission factors | This emission factor was derived from other particulate matter emission factors. See Notes. | E | 0 | 2004-02-01 |  | 0
8656 | 10300209 | 1 | Point | External Combustion Boilers | Commercial/Institutional | Bituminous/Subbituminous Coal | Spreader Stoker (Bituminous Coal) |  |  | Sulfur oxides (SOx) | 381 | 0 | 129 | UNCONTROLLED | #N/A | 1 | 1 | Formula |  | 0 | Lb | Tons | Bituminous Coal | Burned | Bituminous CoalTonsBurned | 3.8E1*S | 1.1 | Expressed as SO2, including SO2, SO3, and gaseous sulfates. Multiply the emission factor provided by the wt. % sulfur content of the fuel to obtain emission factor in lb/activity units. S=% Sulfur content. | EPA. September, 1998. Section 1.1, Bituminous and Subbituminous Coal Combustion. In: Compilation of Air Pollutant Emission Factors, Volume 1: Stationary Point and Area Sources, Fifth Edition, AP-42, Supplement E. U.S. Environmental Protection Agency, Office of Air Quality Planning and Standards. Research Triangle Park, North Carolina. | B | 0 |  |  | 0
8657 | 10300209 |  | Point | External Combustion Boilers | Commercial/Institutional | Bituminous/Subbituminous Coal | Spreader Stoker (Bituminous Coal) |  |  | Total non-methane organic compounds (TNMOC) | 398 | 0 | 129 | UNCONTROLLED | #N/A | 1 | 1 | 0.05 | 0.05 | 0 | Lb | Tons | Bituminous Coal | Burned | Bituminous CoalTonsBurned |  | 1.1 |  | EPA. September, 1998. Section 1.1, Bituminous and Subbituminous Coal Combustion. In: Compilation of Air Pollutant Emission Factors, Volume 1: Stationary Point and Area Sources, Fifth Edition, AP-42, Supplement E. U.S. Environmental Protection Agency, Office of Air Quality Planning and Standards. Research Triangle Park, North Carolina. | B | 0 | 1998-09-01 |  | 0
8658 | 10300209 |  | Point | External Combustion Boilers | Commercial/Institutional | Bituminous/Subbituminous Coal | Spreader Stoker (Bituminous Coal) |  |  | Total non-methane organic compounds (TNMOC) | 398 | 76 | 164 | MULTIPLE CYCLONE W/O FLY ASH REINJECTION | #N/A | 1 | 1 | 0.05 | 0.05 | 0 | Lb | Tons | Bituminous Coal | Burned | Bituminous CoalTonsBurned |  | 1.1 |  | EPA. September, 1998. Section 1.1, Bituminous and Subbituminous Coal Combustion. In: Compilation of Air Pollutant Emission Factors, Volume 1: Stationary Point and Area Sources, Fifth Edition, AP-42, Supplement E. U.S. Environmental Protection Agency, Office of Air Quality Planning and Standards. Research Triangle Park, North Carolina. | B | 0 | 1998-09-01 |  | 0
8659 | 10300209 |  | Point | External Combustion Boilers | Commercial/Institutional | Bituminous/Subbituminous Coal | Spreader Stoker (Bituminous Coal) |  |  | Total non-methane organic compounds (TNMOC) | 398 | 77 | 165 | MULTIPLE CYCLONE W/ FLY ASH REINJECTION | #N/A | 1 | 1 | 0.05 | 0.05 | 0 | Lb | Tons | Bituminous Coal | Burned | Bituminous CoalTonsBurned |  | 1.1 |  | EPA. September, 1998. Section 1.1, Bituminous and Subbituminous Coal Combustion. In: Compilation of Air Pollutant Emission Factors, Volume 1: Stationary Point and Area Sources, Fifth Edition, AP-42, Supplement E. U.S. Environmental Protection Agency, Office of Air Quality Planning and Standards. Research Triangle Park, North Carolina. | B | 0 | 1998-09-01 |  | 0
8660 | 10300209 |  | Point | External Combustion Boilers | Commercial/Institutional | Bituminous/Subbituminous Coal | Spreader Stoker (Bituminous Coal) | VOC |  | Volatile organic compounds (VOC) | 417 | 0 | 129 | UNCONTROLLED | #N/A | 1 | 1 | 0.05 | 0.05 | 0 | Lb | Tons | Bituminous Coal | Burned | Bituminous CoalTonsBurned |  | 1.1 | Nominal values achievable under normal operating conditions. Values one or two orders of magnitude higher can occur when combustion is not complete. | EPA. 1995. Section 1.1, Bituminous and Subbituminous Coal Combustion. In: Compilation of Air Pollutant Emission Factors, Volume 1: Stationary Point and Area Sources, Fifth Edition, AP-42. U.S. Environmental Protection Agency, Office of Air Quality Planning and Standards. Research Triangle Park, North Carolina. | B | 0 |  | 1998-09-01 | 0
8661 | 10300211 |  | Point | External Combustion Boilers | Commercial/Institutional | Bituminous/Subbituminous Coal | Overfeed Stoker ** | NH3 | 7664-41-7 | Ammonia | 87 | 0 | 129 | UNCONTROLLED | #N/A | 1 | 1 | 0.565 | 0.565 | 0 | Lb | 1000 Tons | Bituminous Coal | Burned | Bituminous Coal1000 TonsBurned |  |  |  | Development and Selection of Ammonia Emission Factors - Final Report. R. Battye, W. Battye, C. Overcash, and S. Fudge; EC/R Incorporated; Durham, NC. Report prepared for USEPA Office of Research and Development; August, 1994. | E | 0 | 2000-09-01 |  | 0
8662 | 10300211 |  | Point | External Combustion Boilers | Commercial/Institutional | Bituminous/Subbituminous Coal | Overfeed Stoker ** | NH3 | 7664-41-7 | Ammonia | 87 | 107 | 172 | SELECTIVE NONCATALYTIC REDUCTION FOR NOX | #N/A | 1 | 1 | 0.63 | 0.63 | 0 | Lb | Tons | Bituminous Coal | Burned | Bituminous CoalTonsBurned |  |  |  | Development and Selection of Ammonia Emission Factors - Final Report. R. Battye, W. Battye, C. Overcash, and S. Fudge; EC/R Incorporated; Durham, NC. Report prepared for USEPA Office of Research and Development; August, 1994. | C | 0 | 2000-09-01 |  | 0
8663 | 10300211 |  | Point | External Combustion Boilers | Commercial/Institutional | Bituminous/Subbituminous Coal | Overfeed Stoker ** | NH3 | 7664-41-7 | Ammonia | 87 | 139 | 198 | SCR (SELECTIVE CATALYTIC REDUCTION) | #N/A | 1 | 1 | 0.31 | 0.31 | 0 | Lb | Tons | Bituminous Coal | Burned | Bituminous CoalTonsBurned |  |  |  | Development and Selection of Ammonia Emission Factors - Final Report. R. Battye, W. Battye, C. Overcash, and S. Fudge; EC/R Incorporated; Durham, NC. Report prepared for USEPA Office of Research and Development; August, 1994. | C | 0 | 2000-09-01 |  | 0
8664 | 10300211 |  | Point | External Combustion Boilers | Commercial/Institutional | Bituminous/Subbituminous Coal | Overfeed Stoker ** | CO | 630-08-0 | Carbon monoxide | 137 | 0 | 129 | UNCONTROLLED | #N/A | 1 | 1 | 6 | 6 | 0 | Lb | Tons | Bituminous Coal | Burned | Bituminous CoalTonsBurned |  |  |  |  | U | 0 |  |  | 0
8665 | 10300211 |  | Point | External Combustion Boilers | Commercial/Institutional | Bituminous/Subbituminous Coal | Overfeed Stoker ** | 7439921 | 7439-92-1 | Lead | 250 | 0 | 129 | UNCONTROLLED | #N/A | 1 | 1 | 0.0133 | 0.0133 | 0 | Lb | Tons | Bituminous Coal | Burned | Bituminous CoalTonsBurned |  |  |  |  | U | 0 |  | 1998-09-01 | 0
8666 | 10300211 |  | Point | External Combustion Boilers | Commercial/Institutional | Bituminous/Subbituminous Coal | Overfeed Stoker ** | NOX |  | Nitrogen oxides (NOx) | 303 | 0 | 129 | UNCONTROLLED | #N/A | 1 | 1 | 7.5 | 7.5 | 0 | Lb | Tons | Bituminous Coal | Burned | Bituminous CoalTonsBurned |  | 1.1 |  | EPA. 1993. Section 1.1, Bituminous and Subbituminous Coal Combustion. In: Compilation of Air Pollutant Emission Factors, Volume 1: Stationary Point and Area Sources, Fourth Edition, AP-42. U.S. Environmental Protection Agency, Office of Air Quality Planning and Standards. Research Triangle Park, North Carolina. | U | 0 |  |  | 0
8667 | 10300211 |  | Point | External Combustion Boilers | Commercial/Institutional | Bituminous/Subbituminous Coal | Overfeed Stoker ** | PM-CON |  | PM, condensable | 330 | 0 | 129 | UNCONTROLLED | #N/A | 1 | 1 | 1.04 | 1.04 | 0 | Lb | Tons | Bituminous Coal | Burned | Bituminous CoalTonsBurned |  | 1.1 | Factor is for boilers with all PM controls, or uncontrolled. To convert to lb/ton of bituminous coal, multiply by 26 MMBtu/ton. To convert to lb/ton of subbituminous coal, multiply by 20 MMBtu/ton. 80% of the condensable PM is inorganic; 20% of the condensable PM is organic | EPA. September, 1998. Section 1.1, Bituminous and Subbituminous Coal Combustion. In: Compilation of Air Pollutant Emission Factors, Volume 1: Stationary Point and Area Sources, Fifth Edition, AP-42, Supplement E. U.S. Environmental Protection Agency, Office of Air Quality Planning and Standards. Research Triangle Park, North Carolina. | C | 0 | 2004-02-01 |  | 0
8668 | 10300211 |  | Point | External Combustion Boilers | Commercial/Institutional | Bituminous/Subbituminous Coal | Overfeed Stoker ** | PM-CON |  | PM, condensable | 330 | 99 | 169 | MISCELLANEOUS CONTROL DEVICES | #N/A | 1 | 1 | 0.04 | 0.04 | 0 | Lb | Million Btus | Heat | Input | HeatMillion BtusInput |  | 1.1 | Factor is for boilers with all PM controls, or uncontrolled. 80% of the condensable PM is inorganic; 20% of the condensable PM is organic. | EPA. September, 1998. Section 1.1, Bituminous and Subbituminous Coal Combustion. In: Compilation of Air Pollutant Emission Factors, Volume 1: Stationary Point and Area Sources, Fifth Edition, AP-42, Supplement E. U.S. Environmental Protection Agency, Office of Air Quality Planning and Standards. Research Triangle Park, North Carolina. | C | 0 | 1998-09-01 |  | 0
8669 | 10300211 |  | Point | External Combustion Boilers | Commercial/Institutional | Bituminous/Subbituminous Coal | Overfeed Stoker ** |  |  | PM, condensable inorganics | 331 | 99 | 169 | MISCELLANEOUS CONTROL DEVICES | #N/A | 1 | 1 | 0.03 | 0.03 | 0 | Lb | Million Btus | Heat | Input | HeatMillion BtusInput |  | 1.1 | Factor is for boilers with all PM controls, or uncontrolled. Factor is 80% of the total condensable particulate factor. | EPA. September, 1998. Section 1.1, Bituminous and Subbituminous Coal Combustion. In: Compilation of Air Pollutant Emission Factors, Volume 1: Stationary Point and Area Sources, Fifth Edition, AP-42, Supplement E. U.S. Environmental Protection Agency, Office of Air Quality Planning and Standards. Research Triangle Park, North Carolina. | E | 0 | 1998-09-01 | 2000-09-01 | 0
8670 | 10300211 |  | Point | External Combustion Boilers | Commercial/Institutional | Bituminous/Subbituminous Coal | Overfeed Stoker ** |  |  | PM, condensable organics | 332 | 99 | 169 | MISCELLANEOUS CONTROL DEVICES | #N/A | 1 | 1 | 0.01 | 0.01 | 0 | Lb | Million Btus | Heat | Input | HeatMillion BtusInput |  | 1.1 | Factor is for boilers with all PM controls, or uncontrolled. Factor is 20% of the total condensable particulate factor. | EPA. September, 1998. Section 1.1, Bituminous and Subbituminous Coal Combustion. In: Compilation of Air Pollutant Emission Factors, Volume 1: Stationary Point and Area Sources, Fifth Edition, AP-42, Supplement E. U.S. Environmental Protection Agency, Office of Air Quality Planning and Standards. Research Triangle Park, North Carolina. | E | 0 | 1998-09-01 | 2000-09-01 | 0
8671 | 10300211 |  | Point | External Combustion Boilers | Commercial/Institutional | Bituminous/Subbituminous Coal | Overfeed Stoker ** | PM-FIL |  | PM, filterable | 334 | 0 | 129 | UNCONTROLLED | #N/A | 1 | 1 | 16 | 16 | 0 | Lb | Tons | Bituminous Coal | Burned | Bituminous CoalTonsBurned |  |  |  |  | U | 0 |  |  | 0
8672 | 10300211 |  | Point | External Combustion Boilers | Commercial/Institutional | Bituminous/Subbituminous Coal | Overfeed Stoker ** | PM10-FIL |  | PM10, filterable | 338 | 0 | 129 | UNCONTROLLED | #N/A | 1 | 1 | 6 | 6 | 0 | Lb | Tons | Bituminous Coal | Burned | Bituminous CoalTonsBurned |  | 1.1 | Includes traveling grate, vibrating grate and chain grate stokers. From AP-42, Table 1.1-4 | EPA. September, 1998. Section 1.1, Bituminous and Subbituminous Coal Combustion. In: Compilation of Air Pollutant Emission Factors, Volume 1: Stationary Point and Area Sources, Fifth Edition, AP-42, Supplement E. U.S. Environmental Protection Agency, Office of Air Quality Planning and Standards. Research Triangle Park, North Carolina. | E | 0 | 2004-02-01 |  | 0
8673 | 10300211 |  | Point | External Combustion Boilers | Commercial/Institutional | Bituminous/Subbituminous Coal | Overfeed Stoker ** | PM10-PRI |  | PM10, primary | 339 | 0 | 129 | UNCONTROLLED | #N/A | 1 | 1 | 7.04 | 7.04 | 0 | Lb | Tons | Bituminous Coal | Burned | Bituminous CoalTonsBurned |  |  | Sum of PM10-FIL and PM-CON emission factors | This emission factor was derived from other particulate matter emission factors. See Notes. | E | 0 | 2004-02-01 |  | 0
8674 | 10300211 |  | Point | External Combustion Boilers | Commercial/Institutional | Bituminous/Subbituminous Coal | Overfeed Stoker ** | PM25-FIL |  | PM2.5, filterable | 340 | 0 | 129 | UNCONTROLLED | #N/A | 1 | 1 | 2.2 | 2.2 | 0 | Lb | Tons | Bituminous Coal | Burned | Bituminous CoalTonsBurned |  | 1.1 | Includes traveling grate, vibrating grate and chain grate stokers. From AP-42, Tables 1.1-4 and 1.1-10. For PM25-FIL emission factor quality rating, applied rating of E for PM10-FIL from Table 1.1-4 which is deemed more reliable than the rating of C for PM25-FIL from Table 1.1-10. | EPA. September, 1998. Section 1.1, Bituminous and Subbituminous Coal Combustion. In: Compilation of Air Pollutant Emission Factors, Volume 1: Stationary Point and Area Sources, Fifth Edition, AP-42, Supplement E. U.S. Environmental Protection Agency, Office of Air Quality Planning and Standards. Research Triangle Park, North Carolina. | E | 0 | 2004-02-01 |  | 0
8675 | 10300211 |  | Point | External Combustion Boilers | Commercial/Institutional | Bituminous/Subbituminous Coal | Overfeed Stoker ** | PM25-PRI |  | PM2.5, primary | 341 | 0 | 129 | UNCONTROLLED | #N/A | 1 | 1 | 3.24 | 3.24 | 0 | Lb | Tons | Bituminous Coal | Burned | Bituminous CoalTonsBurned |  |  | Sum of PM25-FIL and PM-CON emission factors | This emission factor was derived from other particulate matter emission factors. See Notes. | E | 0 | 2004-02-01 |  | 0
8676 | 10300211 | 1 | Point | External Combustion Boilers | Commercial/Institutional | Bituminous/Subbituminous Coal | Overfeed Stoker ** |  |  | Sulfur oxides (SOx) | 381 | 0 | 129 | UNCONTROLLED | #N/A | 1 | 1 | Formula |  | 0 | Lb | Tons | Bituminous Coal | Burned | Bituminous CoalTonsBurned | 3.9E1*S |  | Multiply the emission factor provided by the weight percent sulfur content of the fuel to obtain emission factor in lb/activity units. S=% Sulfur content. |  | U | 0 |  |  | 0
8677 | 10300211 |  | Point | External Combustion Boilers | Commercial/Institutional | Bituminous/Subbituminous Coal | Overfeed Stoker ** | VOC |  | Volatile organic compounds (VOC) | 417 | 0 | 129 | UNCONTROLLED | #N/A | 1 | 1 | 0.07 | 0.07 | 0 | Lb | Tons | Bituminous Coal | Burned | Bituminous CoalTonsBurned |  |  |  |  | U | 0 |  |  | 0
8678 | 10300214 |  | Point | External Combustion Boilers | Commercial/Institutional | Bituminous/Subbituminous Coal | Hand-fired (Bituminous Coal) | NH3 | 7664-41-7 | Ammonia | 87 | 0 | 129 | UNCONTROLLED | #N/A | 1 | 1 | 0.565 | 0.565 | 0 | Lb | 1000 Tons | Bituminous Coal | Burned | Bituminous Coal1000 TonsBurned |  |  |  | Development and Selection of Ammonia Emission Factors - Final Report. R. Battye, W. Battye, C. Overcash, and S. Fudge; EC/R Incorporated; Durham, NC. Report prepared for USEPA Office of Research and Development; August, 1994. | E | 0 | 2000-09-01 |  | 0
8679 | 10300214 |  | Point | External Combustion Boilers | Commercial/Institutional | Bituminous/Subbituminous Coal | Hand-fired (Bituminous Coal) | NH3 | 7664-41-7 | Ammonia | 87 | 107 | 172 | SELECTIVE NONCATALYTIC REDUCTION FOR NOX | #N/A | 1 | 1 | 0.63 | 0.63 | 0 | Lb | Tons | Bituminous Coal | Burned | Bituminous CoalTonsBurned |  |  |  | Development and Selection of Ammonia Emission Factors - Final Report. R. Battye, W. Battye, C. Overcash, and S. Fudge; EC/R Incorporated; Durham, NC. Report prepared for USEPA Office of Research and Development; August, 1994. | C | 0 | 2000-09-01 |  | 0
8680 | 10300214 |  | Point | External Combustion Boilers | Commercial/Institutional | Bituminous/Subbituminous Coal | Hand-fired (Bituminous Coal) | NH3 | 7664-41-7 | Ammonia | 87 | 139 | 198 | SCR (SELECTIVE CATALYTIC REDUCTION) | #N/A | 1 | 1 | 0.31 | 0.31 | 0 | Lb | Tons | Bituminous Coal | Burned | Bituminous CoalTonsBurned |  |  |  | Development and Selection of Ammonia Emission Factors - Final Report. R. Battye, W. Battye, C. Overcash, and S. Fudge; EC/R Incorporated; Durham, NC. Report prepared for USEPA Office of Research and Development; August, 1994. | C | 0 | 2000-09-01 |  | 0
8681 | 10300214 |  | Point | External Combustion Boilers | Commercial/Institutional | Bituminous/Subbituminous Coal | Hand-fired (Bituminous Coal) | PM25-FIL |  | PM2.5, filterable | 340 | 0 | 129 | UNCONTROLLED | #N/A | 1 | 1 | 3.8 | 3.8 | 0 | Lb | Tons | Bituminous Coal | Burned | Bituminous CoalTonsBurned |  | 1.1 | No data found, emission factor for underfeed stoker used. From AP-42, Tables 1.1-4 and 1.1-11. For PM25-FIL emission factor quality rating, applied rating of E for PM10-FIL from Table 1.1-4 which is deemed more reliable than the rating of C for PM25-FIL from Table 1.1-11. | EPA. September, 1998. Section 1.1, Bituminous and Subbituminous Coal Combustion. In: Compilation of Air Pollutant Emission Factors, Volume 1: Stationary Point and Area Sources, Fifth Edition, AP-42, Supplement E. U.S. Environmental Protection Agency, Office of Air Quality Planning and Standards. Research Triangle Park, North Carolina. | E | 0 | 2004-02-01 |  | 0
8682 | 10300214 |  | Point | External Combustion Boilers | Commercial/Institutional | Bituminous/Subbituminous Coal | Hand-fired (Bituminous Coal) | 246 |  | Polycyclic organic matter (POM) | 348 | 0 | 129 | UNCONTROLLED | #N/A | 1 | 1 | 0.004273 | 0.004273 | 0 | Lb | Million Btus | Heat | Input | HeatMillion BtusInput |  |  | Represents both gaseous and particulate POM. Lack of Supporting Documentation. | EPA. May 1988. In: Locating and Estimating Air Emissions from Sources of Polycyclic Organic Matter (POM). EPA-450/4-84-007p. U.S. Environmental Protection Agency. Research Triangle Park, North Carolina. | U | 0 |  |  | 0
8683 | 10300214 | 1 | Point | External Combustion Boilers | Commercial/Institutional | Bituminous/Subbituminous Coal | Hand-fired (Bituminous Coal) |  |  | Sulfur oxides (SOx) | 381 | 0 | 129 | UNCONTROLLED | #N/A | 1 | 1 | Formula |  | 0 | Lb | Tons | Bituminous Coal | Burned | Bituminous CoalTonsBurned | 3.1E1*S | 1.1 | Expressed as SO2, including SO2, SO3, and gaseous sulfates. Multiply the emission factor provided by the wt. % sulfur content of the fuel to obtain emission factor in lb/activity units. S=% Sulfur content. | EPA. September, 1998. Section 1.1, Bituminous and Subbituminous Coal Combustion. In: Compilation of Air Pollutant Emission Factors, Volume 1: Stationary Point and Area Sources, Fifth Edition, AP-42, Supplement E. U.S. Environmental Protection Agency, Office of Air Quality Planning and Standards. Research Triangle Park, North Carolina. | D | 0 |  |  | 0
8684 | 10300214 |  | Point | External Combustion Boilers | Commercial/Institutional | Bituminous/Subbituminous Coal | Hand-fired (Bituminous Coal) |  |  | Total non-methane organic compounds (TNMOC) | 398 | 0 | 129 | UNCONTROLLED | #N/A | 1 | 1 | 10 | 10 | 0 | Lb | Tons | Bituminous Coal | Burned | Bituminous CoalTonsBurned |  | 1.1 |  | EPA. September, 1998. Section 1.1, Bituminous and Subbituminous Coal Combustion. In: Compilation of Air Pollutant Emission Factors, Volume 1: Stationary Point and Area Sources, Fifth Edition, AP-42, Supplement E. U.S. Environmental Protection Agency, Office of Air Quality Planning and Standards. Research Triangle Park, North Carolina. | E | 0 | 1998-09-01 |  | 0
8685 | 10300214 |  | Point | External Combustion Boilers | Commercial/Institutional | Bituminous/Subbituminous Coal | Hand-fired (Bituminous Coal) | VOC |  | Volatile organic compounds (VOC) | 417 | 0 | 129 | UNCONTROLLED | #N/A | 1 | 1 | 10 | 10 | 0 | Lb | Tons | Bituminous Coal | Burned | Bituminous CoalTonsBurned |  | 1.1 | Nominal values achievable under normal operating conditions. Values one or two orders of magnitude higher can occur when combustion is not complete. | EPA. 1995. Section 1.1, Bituminous and Subbituminous Coal Combustion. In: Compilation of Air Pollutant Emission Factors, Volume 1: Stationary Point and Area Sources, Fifth Edition, AP-42. U.S. Environmental Protection Agency, Office of Air Quality Planning and Standards. Research Triangle Park, North Carolina. | E | 0 |  | 1998-09-01 | 0
8686 | 10300216 |  | Point | External Combustion Boilers | Commercial/Institutional | Bituminous/Subbituminous Coal | Pulverized Coal: Dry Bottom (Tangential) (Bituminous Coal) | 83329 | 83-32-9 | Acenaphthene | 69 | 99 | 169 | MISCELLANEOUS CONTROL DEVICES | #N/A | 1 | 1 | 5.1e-07 | 5.1e-07 | 0 | Lb | Tons | Bituminous Coal | Burned | Bituminous CoalTonsBurned |  | 1.1 | ESP or FABRIC FILTER only & WET LIMESTONE SCRUBBER or SPRAY DRYER w/ESP or FABRIC FILTER | EPA. September, 1998. Section 1.1, Bituminous and Subbituminous Coal Combustion. In: Compilation of Air Pollutant Emission Factors, Volume 1: Stationary Point and Area Sources, Fifth Edition, AP-42, Supplement E. U.S. Environmental Protection Agency, Office of Air Quality Planning and Standards. Research Triangle Park, North Carolina. | B | 0 |  |  | 0
8687 | 10300216 |  | Point | External Combustion Boilers | Commercial/Institutional | Bituminous/Subbituminous Coal | Pulverized Coal: Dry Bottom (Tangential) (Bituminous Coal) | 208968 | 208-96-8 | Acenaphthylene | 70 | 99 | 169 | MISCELLANEOUS CONTROL DEVICES | #N/A | 1 | 1 | 2.5e-07 | 2.5e-07 | 0 | Lb | Tons | Bituminous Coal | Burned | Bituminous CoalTonsBurned |  | 1.1 | ESP or FABRIC FILTER only & WET LIMESTONE SCRUBBER or SPRAY DRYER w/ESP or FABRIC FILTER | EPA. September, 1998. Section 1.1, Bituminous and Subbituminous Coal Combustion. In: Compilation of Air Pollutant Emission Factors, Volume 1: Stationary Point and Area Sources, Fifth Edition, AP-42, Supplement E. U.S. Environmental Protection Agency, Office of Air Quality Planning and Standards. Research Triangle Park, North Carolina. | B | 0 |  |  | 0
8688 | 10300216 |  | Point | External Combustion Boilers | Commercial/Institutional | Bituminous/Subbituminous Coal | Pulverized Coal: Dry Bottom (Tangential) (Bituminous Coal) | 75070 | 75-07-0 | Acetaldehyde | 71 | 99 | 169 | MISCELLANEOUS CONTROL DEVICES | #N/A | 1 | 1 | 0.00057 | 0.00057 | 0 | Lb | Tons | Bituminous Coal | Burned | Bituminous CoalTonsBurned |  | 1.1 | ESP or FABRIC FILTER only & WET LIMESTONE SCRUBBER or SPRAY DRYER w/ESP or FABRIC FILTER | EPA. September, 1998. Section 1.1, Bituminous and Subbituminous Coal Combustion. In: Compilation of Air Pollutant Emission Factors, Volume 1: Stationary Point and Area Sources, Fifth Edition, AP-42, Supplement E. U.S. Environmental Protection Agency, Office of Air Quality Planning and Standards. Research Triangle Park, North Carolina. | C | 0 |  |  | 0
8689 | 10300216 |  | Point | External Combustion Boilers | Commercial/Institutional | Bituminous/Subbituminous Coal | Pulverized Coal: Dry Bottom (Tangential) (Bituminous Coal) | 98862 | 98-86-2 | Acetophenone | 75 | 99 | 169 | MISCELLANEOUS CONTROL DEVICES | #N/A | 1 | 1 | 1.5e-05 | 1.5e-05 | 0 | Lb | Tons | Bituminous Coal | Burned | Bituminous CoalTonsBurned |  | 1.1 | ESP or FABRIC FILTER only & WET LIMESTONE SCRUBBER or SPRAY DRYER w/ESP or FABRIC FILTER | EPA. September, 1998. Section 1.1, Bituminous and Subbituminous Coal Combustion. In: Compilation of Air Pollutant Emission Factors, Volume 1: Stationary Point and Area Sources, Fifth Edition, AP-42, Supplement E. U.S. Environmental Protection Agency, Office of Air Quality Planning and Standards. Research Triangle Park, North Carolina. | D | 0 |  |  | 0
8690 | 10300216 |  | Point | External Combustion Boilers | Commercial/Institutional | Bituminous/Subbituminous Coal | Pulverized Coal: Dry Bottom (Tangential) (Bituminous Coal) | 107028 | 107-02-8 | Acrolein | 79 | 99 | 169 | MISCELLANEOUS CONTROL DEVICES | #N/A | 1 | 1 | 0.00029 | 0.00029 | 0 | Lb | Tons | Bituminous Coal | Burned | Bituminous CoalTonsBurned |  | 1.1 | ESP or FABRIC FILTER only & WET LIMESTONE SCRUBBER or SPRAY DRYER w/ESP or FABRIC FILTER | EPA. September, 1998. Section 1.1, Bituminous and Subbituminous Coal Combustion. In: Compilation of Air Pollutant Emission Factors, Volume 1: Stationary Point and Area Sources, Fifth Edition, AP-42, Supplement E. U.S. Environmental Protection Agency, Office of Air Quality Planning and Standards. Research Triangle Park, North Carolina. | D | 0 |  |  | 0
8691 | 10300216 |  | Point | External Combustion Boilers | Commercial/Institutional | Bituminous/Subbituminous Coal | Pulverized Coal: Dry Bottom (Tangential) (Bituminous Coal) | NH3 | 7664-41-7 | Ammonia | 87 | 0 | 129 | UNCONTROLLED | #N/A | 1 | 1 | 0.565 | 0.565 | 0 | Lb | 1000 Tons | Bituminous Coal | Burned | Bituminous Coal1000 TonsBurned |  |  |  | Development and Selection of Ammonia Emission Factors - Final Report. R. Battye, W. Battye, C. Overcash, and S. Fudge; EC/R Incorporated; Durham, NC. Report prepared for USEPA Office of Research and Development; August, 1994. | E | 0 | 2000-09-01 |  | 0
8692 | 10300216 |  | Point | External Combustion Boilers | Commercial/Institutional | Bituminous/Subbituminous Coal | Pulverized Coal: Dry Bottom (Tangential) (Bituminous Coal) | NH3 | 7664-41-7 | Ammonia | 87 | 107 | 172 | SELECTIVE NONCATALYTIC REDUCTION FOR NOX | #N/A | 1 | 1 | 0.63 | 0.63 | 0 | Lb | Tons | Bituminous Coal | Burned | Bituminous CoalTonsBurned |  |  |  | Development and Selection of Ammonia Emission Factors - Final Report. R. Battye, W. Battye, C. Overcash, and S. Fudge; EC/R Incorporated; Durham, NC. Report prepared for USEPA Office of Research and Development; August, 1994. | C | 0 | 2000-09-01 |  | 0
8693 | 10300216 |  | Point | External Combustion Boilers | Commercial/Institutional | Bituminous/Subbituminous Coal | Pulverized Coal: Dry Bottom (Tangential) (Bituminous Coal) | NH3 | 7664-41-7 | Ammonia | 87 | 139 | 198 | SCR (SELECTIVE CATALYTIC REDUCTION) | #N/A | 1 | 1 | 0.31 | 0.31 | 0 | Lb | Tons | Bituminous Coal | Burned | Bituminous CoalTonsBurned |  |  |  | Development and Selection of Ammonia Emission Factors - Final Report. R. Battye, W. Battye, C. Overcash, and S. Fudge; EC/R Incorporated; Durham, NC. Report prepared for USEPA Office of Research and Development; August, 1994. | C | 0 | 2000-09-01 |  | 0
8694 | 10300216 |  | Point | External Combustion Boilers | Commercial/Institutional | Bituminous/Subbituminous Coal | Pulverized Coal: Dry Bottom (Tangential) (Bituminous Coal) | 120127 | 120-12-7 | Anthracene | 91 | 99 | 169 | MISCELLANEOUS CONTROL DEVICES | #N/A | 1 | 1 | 2.1e-07 | 2.1e-07 | 0 | Lb | Tons | Bituminous Coal | Burned | Bituminous CoalTonsBurned |  | 1.1 | ESP or FABRIC FILTER only & WET LIMESTONE SCRUBBER or SPRAY DRYER w/ESP or FABRIC FILTER | EPA. September, 1998. Section 1.1, Bituminous and Subbituminous Coal Combustion. In: Compilation of Air Pollutant Emission Factors, Volume 1: Stationary Point and Area Sources, Fifth Edition, AP-42, Supplement E. U.S. Environmental Protection Agency, Office of Air Quality Planning and Standards. Research Triangle Park, North Carolina. | B | 0 |  |  | 0
8695 | 10300216 |  | Point | External Combustion Boilers | Commercial/Institutional | Bituminous/Subbituminous Coal | Pulverized Coal: Dry Bottom (Tangential) (Bituminous Coal) | 7440360 | 7440-36-0 | Antimony | 92 | 99 | 169 | MISCELLANEOUS CONTROL DEVICES | #N/A | 1 | 1 | 1.8e-05 | 1.8e-05 | 0 | Lb | Tons | Bituminous Coal | Burned | Bituminous CoalTonsBurned |  | 1.1 | ESP or FABRIC FILTER only & WET LIMESTONE SCRUBBER or SPRAY DRYER w/ESP or FABRIC FILTER | EPA. September, 1998. Section 1.1, Bituminous and Subbituminous Coal Combustion. In: Compilation of Air Pollutant Emission Factors, Volume 1: Stationary Point and Area Sources, Fifth Edition, AP-42, Supplement E. U.S. Environmental Protection Agency, Office of Air Quality Planning and Standards. Research Triangle Park, North Carolina. | A | 0 |  |  | 0
8696 | 10300216 |  | Point | External Combustion Boilers | Commercial/Institutional | Bituminous/Subbituminous Coal | Pulverized Coal: Dry Bottom (Tangential) (Bituminous Coal) | 7440382 | 7440-38-2 | Arsenic | 93 | 99 | 169 | MISCELLANEOUS CONTROL DEVICES | #N/A | 1 | 1 | 0.00041 | 0.00041 | 0 | Lb | Tons | Bituminous Coal | Burned | Bituminous CoalTonsBurned |  | 1.1 | ESP or FABRIC FILTER only & WET LIMESTONE SCRUBBER or SPRAY DRYER w/ESP or FABRIC FILTER | EPA. September, 1998. Section 1.1, Bituminous and Subbituminous Coal Combustion. In: Compilation of Air Pollutant Emission Factors, Volume 1: Stationary Point and Area Sources, Fifth Edition, AP-42, Supplement E. U.S. Environmental Protection Agency, Office of Air Quality Planning and Standards. Research Triangle Park, North Carolina. | A | 0 |  |  | 0
8697 | 10300216 |  | Point | External Combustion Boilers | Commercial/Institutional | Bituminous/Subbituminous Coal | Pulverized Coal: Dry Bottom (Tangential) (Bituminous Coal) | 71432 | 71-43-2 | Benzene | 98 | 99 | 169 | MISCELLANEOUS CONTROL DEVICES | #N/A | 1 | 1 | 0.0013 | 0.0013 | 0 | Lb | Tons | Bituminous Coal | Burned | Bituminous CoalTonsBurned |  | 1.1 | ESP or FABRIC FILTER only & WET LIMESTONE SCRUBBER or SPRAY DRYER w/ESP or FABRIC FILTER | EPA. September, 1998. Section 1.1, Bituminous and Subbituminous Coal Combustion. In: Compilation of Air Pollutant Emission Factors, Volume 1: Stationary Point and Area Sources, Fifth Edition, AP-42, Supplement E. U.S. Environmental Protection Agency, Office of Air Quality Planning and Standards. Research Triangle Park, North Carolina. | A | 0 |  |  | 0
8698 | 10300216 |  | Point | External Combustion Boilers | Commercial/Institutional | Bituminous/Subbituminous Coal | Pulverized Coal: Dry Bottom (Tangential) (Bituminous Coal) | 56553 | 56-55-3 | Benzo (a) anthracene | 102 | 99 | 169 | MISCELLANEOUS CONTROL DEVICES | #N/A | 1 | 1 | 8e-08 | 8e-08 | 0 | Lb | Tons | Bituminous Coal | Burned | Bituminous CoalTonsBurned |  | 1.1 | ESP or FABRIC FILTER only & WET LIMESTONE SCRUBBER or SPRAY DRYER w/ESP or FABRIC FILTER | EPA. September, 1998. Section 1.1, Bituminous and Subbituminous Coal Combustion. In: Compilation of Air Pollutant Emission Factors, Volume 1: Stationary Point and Area Sources, Fifth Edition, AP-42, Supplement E. U.S. Environmental Protection Agency, Office of Air Quality Planning and Standards. Research Triangle Park, North Carolina. | B | 0 |  |  | 0
8699 | 10300216 |  | Point | External Combustion Boilers | Commercial/Institutional | Bituminous/Subbituminous Coal | Pulverized Coal: Dry Bottom (Tangential) (Bituminous Coal) | 50328 | 50-32-8 | Benzo (a) pyrene | 103 | 99 | 169 | MISCELLANEOUS CONTROL DEVICES | #N/A | 1 | 1 | 3.8e-08 | 3.8e-08 | 0 | Lb | Tons | Bituminous Coal | Burned | Bituminous CoalTonsBurned |  | 1.1 | ESP or FABRIC FILTER only & WET LIMESTONE SCRUBBER or SPRAY DRYER w/ESP or FABRIC FILTER | EPA. September, 1998. Section 1.1, Bituminous and Subbituminous Coal Combustion. In: Compilation of Air Pollutant Emission Factors, Volume 1: Stationary Point and Area Sources, Fifth Edition, AP-42, Supplement E. U.S. Environmental Protection Agency, Office of Air Quality Planning and Standards. Research Triangle Park, North Carolina. | D | 0 |  |  | 0
8700 | 10300216 |  | Point | External Combustion Boilers | Commercial/Institutional | Bituminous/Subbituminous Coal | Pulverized Coal: Dry Bottom (Tangential) (Bituminous Coal) | 191242 | 191-24-2 | Benzo (g,h,i) perylene | 106 | 99 | 169 | MISCELLANEOUS CONTROL DEVICES | #N/A | 1 | 1 | 2.7e-08 | 2.7e-08 | 0 | Lb | Tons | Bituminous Coal | Burned | Bituminous CoalTonsBurned |  | 1.1 | ESP or FABRIC FILTER only & WET LIMESTONE SCRUBBER or SPRAY DRYER w/ESP or FABRIC FILTER | EPA. September, 1998. Section 1.1, Bituminous and Subbituminous Coal Combustion. In: Compilation of Air Pollutant Emission Factors, Volume 1: Stationary Point and Area Sources, Fifth Edition, AP-42, Supplement E. U.S. Environmental Protection Agency, Office of Air Quality Planning and Standards. Research Triangle Park, North Carolina. | D | 0 |  |  | 0
8701 | 10300216 |  | Point | External Combustion Boilers | Commercial/Institutional | Bituminous/Subbituminous Coal | Pulverized Coal: Dry Bottom (Tangential) (Bituminous Coal) | 56832736 | 56832-73-6 | Benzofluoranthenes | 112 | 99 | 169 | MISCELLANEOUS CONTROL DEVICES | #N/A | 1 | 1 | 1.1e-07 | 1.1e-07 | 0 | Lb | Tons | Bituminous Coal | Burned | Bituminous CoalTonsBurned |  | 1.1 | ESP or FABRIC FILTER only & WET LIMESTONE SCRUBBER or SPRAY DRYER w/ESP or FABRIC FILTER | EPA. September, 1998. Section 1.1, Bituminous and Subbituminous Coal Combustion. In: Compilation of Air Pollutant Emission Factors, Volume 1: Stationary Point and Area Sources, Fifth Edition, AP-42, Supplement E. U.S. Environmental Protection Agency, Office of Air Quality Planning and Standards. Research Triangle Park, North Carolina. | B | 0 |  |  | 0
8702 | 10300216 |  | Point | External Combustion Boilers | Commercial/Institutional | Bituminous/Subbituminous Coal | Pulverized Coal: Dry Bottom (Tangential) (Bituminous Coal) | 100447 | 100-44-7 | Benzyl chloride | 118 | 99 | 169 | MISCELLANEOUS CONTROL DEVICES | #N/A | 1 | 1 | 0.0007 | 0.0007 | 0 | Lb | Tons | Bituminous Coal | Burned | Bituminous CoalTonsBurned |  | 1.1 | ESP or FABRIC FILTER only & WET LIMESTONE SCRUBBER or SPRAY DRYER w/ESP or FABRIC FILTER | EPA. September, 1998. Section 1.1, Bituminous and Subbituminous Coal Combustion. In: Compilation of Air Pollutant Emission Factors, Volume 1: Stationary Point and Area Sources, Fifth Edition, AP-42, Supplement E. U.S. Environmental Protection Agency, Office of Air Quality Planning and Standards. Research Triangle Park, North Carolina. | D | 0 |  |  | 0
8703 | 10300216 |  | Point | External Combustion Boilers | Commercial/Institutional | Bituminous/Subbituminous Coal | Pulverized Coal: Dry Bottom (Tangential) (Bituminous Coal) | 7440417 | 7440-41-7 | Beryllium | 119 | 99 | 169 | MISCELLANEOUS CONTROL DEVICES | #N/A | 1 | 1 | 2.1e-05 | 2.1e-05 | 0 | Lb | Tons | Bituminous Coal | Burned | Bituminous CoalTonsBurned |  | 1.1 | ESP or FABRIC FILTER only & WET LIMESTONE SCRUBBER or SPRAY DRYER w/ESP or FABRIC FILTER | EPA. September, 1998. Section 1.1, Bituminous and Subbituminous Coal Combustion. In: Compilation of Air Pollutant Emission Factors, Volume 1: Stationary Point and Area Sources, Fifth Edition, AP-42, Supplement E. U.S. Environmental Protection Agency, Office of Air Quality Planning and Standards. Research Triangle Park, North Carolina. | A | 0 |  |  | 0
8704 | 10300216 |  | Point | External Combustion Boilers | Commercial/Institutional | Bituminous/Subbituminous Coal | Pulverized Coal: Dry Bottom (Tangential) (Bituminous Coal) | 92524 | 92-52-4 | Biphenyl | 122 | 99 | 169 | MISCELLANEOUS CONTROL DEVICES | #N/A | 1 | 1 | 1.7e-06 | 1.7e-06 | 0 | Lb | Tons | Bituminous Coal | Burned | Bituminous CoalTonsBurned |  | 1.1 | ESP or FABRIC FILTER only & WET LIMESTONE SCRUBBER or SPRAY DRYER w/ESP or FABRIC FILTER | EPA. September, 1998. Section 1.1, Bituminous and Subbituminous Coal Combustion. In: Compilation of Air Pollutant Emission Factors, Volume 1: Stationary Point and Area Sources, Fifth Edition, AP-42, Supplement E. U.S. Environmental Protection Agency, Office of Air Quality Planning and Standards. Research Triangle Park, North Carolina. | D | 0 |  |  | 0
8705 | 10300216 |  | Point | External Combustion Boilers | Commercial/Institutional | Bituminous/Subbituminous Coal | Pulverized Coal: Dry Bottom (Tangential) (Bituminous Coal) | 75252 | 75-25-2 | Bromoform | 126 | 99 | 169 | MISCELLANEOUS CONTROL DEVICES | #N/A | 1 | 1 | 3.9e-05 | 3.9e-05 | 0 | Lb | Tons | Bituminous Coal | Burned | Bituminous CoalTonsBurned |  | 1.1 | ESP or FABRIC FILTER only & WET LIMESTONE SCRUBBER or SPRAY DRYER w/ESP or FABRIC FILTER | EPA. September, 1998. Section 1.1, Bituminous and Subbituminous Coal Combustion. In: Compilation of Air Pollutant Emission Factors, Volume 1: Stationary Point and Area Sources, Fifth Edition, AP-42, Supplement E. U.S. Environmental Protection Agency, Office of Air Quality Planning and Standards. Research Triangle Park, North Carolina. | E | 0 |  |  | 0
8706 | 10300216 |  | Point | External Combustion Boilers | Commercial/Institutional | Bituminous/Subbituminous Coal | Pulverized Coal: Dry Bottom (Tangential) (Bituminous Coal) | 7440439 | 7440-43-9 | Cadmium | 130 | 99 | 169 | MISCELLANEOUS CONTROL DEVICES | #N/A | 1 | 1 | 5.1e-05 | 5.1e-05 | 0 | Lb | Tons | Bituminous Coal | Burned | Bituminous CoalTonsBurned |  | 1.1 | ESP or FABRIC FILTER only & WET LIMESTONE SCRUBBER or SPRAY DRYER w/ESP or FABRIC FILTER | EPA. September, 1998. Section 1.1, Bituminous and Subbituminous Coal Combustion. In: Compilation of Air Pollutant Emission Factors, Volume 1: Stationary Point and Area Sources, Fifth Edition, AP-42, Supplement E. U.S. Environmental Protection Agency, Office of Air Quality Planning and Standards. Research Triangle Park, North Carolina. | A | 0 |  |  | 0
8707 | 10300216 |  | Point | External Combustion Boilers | Commercial/Institutional | Bituminous/Subbituminous Coal | Pulverized Coal: Dry Bottom (Tangential) (Bituminous Coal) | CO | 630-08-0 | Carbon monoxide | 137 | 0 | 129 | UNCONTROLLED | #N/A | 1 | 1 | 0.5 | 0.5 | 0 | Lb | Tons | Bituminous Coal | Burned | Bituminous CoalTonsBurned |  | 1.1 | Values of 1 or 2 orders of magnitude higher can occur when combustion is not complete. Emission factors for CO2 emissions from coal combustion should be calculated using CO2/ton coal = 73.3C, where C is the wt. percent carbon content of the coal. | EPA. September, 1998. Section 1.1, Bituminous and Subbituminous Coal Combustion. In: Compilation of Air Pollutant Emission Factors, Volume 1: Stationary Point and Area Sources, Fifth Edition, AP-42, Supplement E. U.S. Environmental Protection Agency, Office of Air Quality Planning and Standards. Research Triangle Park, North Carolina. | A | 0 |  |  | 0
8708 | 10300216 |  | Point | External Combustion Boilers | Commercial/Institutional | Bituminous/Subbituminous Coal | Pulverized Coal: Dry Bottom (Tangential) (Bituminous Coal) | CO | 630-08-0 | Carbon monoxide | 137 | 205 | 220 | LOW NOX BURNERS | #N/A | 1 | 1 | 0.5 | 0.5 | 0 | Lb | Tons | Bituminous Coal | Burned | Bituminous CoalTonsBurned |  | 1.1 | Values of 1 or 2 orders of magnitude higher can occur when combustion is not complete. Emission factors for CO2 emissions from coal combustion should be calculated using CO2/ton coal = 72.6C, where C is the wt. percent carbon content of the coal. Factor is for Pre-NSPS boilers. | EPA. September, 1998. Section 1.1, Bituminous and Subbituminous Coal Combustion. In: Compilation of Air Pollutant Emission Factors, Volume 1: Stationary Point and Area Sources, Fifth Edition, AP-42, Supplement E. U.S. Environmental Protection Agency, Office of Air Quality Planning and Standards. Research Triangle Park, North Carolina. | A | 0 | 1998-09-01 |  | 0
8709 | 10300216 |  | Point | External Combustion Boilers | Commercial/Institutional | Bituminous/Subbituminous Coal | Pulverized Coal: Dry Bottom (Tangential) (Bituminous Coal) | 75150 | 75-15-0 | Carbon sulfide | 138 | 99 | 169 | MISCELLANEOUS CONTROL DEVICES | #N/A | 1 | 1 | 0.00013 | 0.00013 | 0 | Lb | Tons | Bituminous Coal | Burned | Bituminous CoalTonsBurned |  | 1.1 | ESP or FABRIC FILTER only & WET LIMESTONE SCRUBBER or SPRAY DRYER w/ESP or FABRIC FILTER | EPA. September, 1998. Section 1.1, Bituminous and Subbituminous Coal Combustion. In: Compilation of Air Pollutant Emission Factors, Volume 1: Stationary Point and Area Sources, Fifth Edition, AP-42, Supplement E. U.S. Environmental Protection Agency, Office of Air Quality Planning and Standards. Research Triangle Park, North Carolina. | D | 0 |  |  | 0
8710 | 10300216 |  | Point | External Combustion Boilers | Commercial/Institutional | Bituminous/Subbituminous Coal | Pulverized Coal: Dry Bottom (Tangential) (Bituminous Coal) | 532274 | 532-27-4 | 2-Chloroacetophenone | 49 | 99 | 169 | MISCELLANEOUS CONTROL DEVICES | #N/A | 1 | 1 | 7e-06 | 7e-06 | 0 | Lb | Tons | Bituminous Coal | Burned | Bituminous CoalTonsBurned |  | 1.1 | ESP or FABRIC FILTER only & WET LIMESTONE SCRUBBER or SPRAY DRYER w/ESP or FABRIC FILTER | EPA. September, 1998. Section 1.1, Bituminous and Subbituminous Coal Combustion. In: Compilation of Air Pollutant Emission Factors, Volume 1: Stationary Point and Area Sources, Fifth Edition, AP-42, Supplement E. U.S. Environmental Protection Agency, Office of Air Quality Planning and Standards. Research Triangle Park, North Carolina. | E | 0 |  |  | 0
8711 | 10300216 |  | Point | External Combustion Boilers | Commercial/Institutional | Bituminous/Subbituminous Coal | Pulverized Coal: Dry Bottom (Tangential) (Bituminous Coal) | 108907 | 108-90-7 | Chlorobenzene | 144 | 99 | 169 | MISCELLANEOUS CONTROL DEVICES | #N/A | 1 | 1 | 2.2e-05 | 2.2e-05 | 0 | Lb | Tons | Bituminous Coal | Burned | Bituminous CoalTonsBurned |  | 1.1 | ESP or FABRIC FILTER only & WET LIMESTONE SCRUBBER or SPRAY DRYER w/ESP or FABRIC FILTER | EPA. September, 1998. Section 1.1, Bituminous and Subbituminous Coal Combustion. In: Compilation of Air Pollutant Emission Factors, Volume 1: Stationary Point and Area Sources, Fifth Edition, AP-42, Supplement E. U.S. Environmental Protection Agency, Office of Air Quality Planning and Standards. Research Triangle Park, North Carolina. | D | 0 |  |  | 0
8712 | 10300216 |  | Point | External Combustion Boilers | Commercial/Institutional | Bituminous/Subbituminous Coal | Pulverized Coal: Dry Bottom (Tangential) (Bituminous Coal) | 67663 | 67-66-3 | Chloroform | 147 | 99 | 169 | MISCELLANEOUS CONTROL DEVICES | #N/A | 1 | 1 | 5.9e-05 | 5.9e-05 | 0 | Lb | Tons | Bituminous Coal | Burned | Bituminous CoalTonsBurned |  | 1.1 | ESP or FABRIC FILTER only & WET LIMESTONE SCRUBBER or SPRAY DRYER w/ESP or FABRIC FILTER | EPA. September, 1998. Section 1.1, Bituminous and Subbituminous Coal Combustion. In: Compilation of Air Pollutant Emission Factors, Volume 1: Stationary Point and Area Sources, Fifth Edition, AP-42, Supplement E. U.S. Environmental Protection Agency, Office of Air Quality Planning and Standards. Research Triangle Park, North Carolina. | D | 0 |  |  | 0
8713 | 10300216 |  | Point | External Combustion Boilers | Commercial/Institutional | Bituminous/Subbituminous Coal | Pulverized Coal: Dry Bottom (Tangential) (Bituminous Coal) | 7440473 | 7440-47-3 | Chromium | 149 | 99 | 169 | MISCELLANEOUS CONTROL DEVICES | #N/A | 1 | 1 | 0.00026 | 0.00026 | 0 | Lb | Tons | Bituminous Coal | Burned | Bituminous CoalTonsBurned |  | 1.1 | ESP or FABRIC FILTER only & WET LIMESTONE SCRUBBER or SPRAY DRYER w/ESP or FABRIC FILTER | EPA. September, 1998. Section 1.1, Bituminous and Subbituminous Coal Combustion. In: Compilation of Air Pollutant Emission Factors, Volume 1: Stationary Point and Area Sources, Fifth Edition, AP-42, Supplement E. U.S. Environmental Protection Agency, Office of Air Quality Planning and Standards. Research Triangle Park, North Carolina. | A | 0 |  |  | 0
8714 | 10300216 |  | Point | External Combustion Boilers | Commercial/Institutional | Bituminous/Subbituminous Coal | Pulverized Coal: Dry Bottom (Tangential) (Bituminous Coal) | 18540299 | 18540-29-9 | Chromium (VI) | 151 | 99 | 169 | MISCELLANEOUS CONTROL DEVICES | #N/A | 1 | 1 | 7.9e-05 | 7.9e-05 | 0 | Lb | Tons | Bituminous Coal | Burned | Bituminous CoalTonsBurned |  | 1.1 | ESP or FABRIC FILTER only & WET LIMESTONE SCRUBBER or SPRAY DRYER w/ESP or FABRIC FILTER | EPA. September, 1998. Section 1.1, Bituminous and Subbituminous Coal Combustion. In: Compilation of Air Pollutant Emission Factors, Volume 1: Stationary Point and Area Sources, Fifth Edition, AP-42, Supplement E. U.S. Environmental Protection Agency, Office of Air Quality Planning and Standards. Research Triangle Park, North Carolina. | D | 0 |  |  | 0
8715 | 10300216 |  | Point | External Combustion Boilers | Commercial/Institutional | Bituminous/Subbituminous Coal | Pulverized Coal: Dry Bottom (Tangential) (Bituminous Coal) | 218019 | 218-01-9 | Chrysene | 153 | 99 | 169 | MISCELLANEOUS CONTROL DEVICES | #N/A | 1 | 1 | 1e-07 | 1e-07 | 0 | Lb | Tons | Bituminous Coal | Burned | Bituminous CoalTonsBurned |  | 1.1 | ESP or FABRIC FILTER only & WET LIMESTONE SCRUBBER or SPRAY DRYER w/ESP or FABRIC FILTER | EPA. September, 1998. Section 1.1, Bituminous and Subbituminous Coal Combustion. In: Compilation of Air Pollutant Emission Factors, Volume 1: Stationary Point and Area Sources, Fifth Edition, AP-42, Supplement E. U.S. Environmental Protection Agency, Office of Air Quality Planning and Standards. Research Triangle Park, North Carolina. | C | 0 |  |  | 0
8716 | 10300216 |  | Point | External Combustion Boilers | Commercial/Institutional | Bituminous/Subbituminous Coal | Pulverized Coal: Dry Bottom (Tangential) (Bituminous Coal) | 7440484 | 7440-48-4 | Cobalt | 154 | 99 | 169 | MISCELLANEOUS CONTROL DEVICES | #N/A | 1 | 1 | 0.0001 | 0.0001 | 0 | Lb | Tons | Bituminous Coal | Burned | Bituminous CoalTonsBurned |  | 1.1 | ESP or FABRIC FILTER only & WET LIMESTONE SCRUBBER or SPRAY DRYER w/ESP or FABRIC FILTER | EPA. September, 1998. Section 1.1, Bituminous and Subbituminous Coal Combustion. In: Compilation of Air Pollutant Emission Factors, Volume 1: Stationary Point and Area Sources, Fifth Edition, AP-42, Supplement E. U.S. Environmental Protection Agency, Office of Air Quality Planning and Standards. Research Triangle Park, North Carolina. | A | 0 |  |  | 0
8717 | 10300216 |  | Point | External Combustion Boilers | Commercial/Institutional | Bituminous/Subbituminous Coal | Pulverized Coal: Dry Bottom (Tangential) (Bituminous Coal) | 57125 | 57-12-5 | Cyanide | 160 | 99 | 169 | MISCELLANEOUS CONTROL DEVICES | #N/A | 1 | 1 | 0.0025 | 0.0025 | 0 | Lb | Tons | Bituminous Coal | Burned | Bituminous CoalTonsBurned |  | 1.1 | ESP or FABRIC FILTER only & WET LIMESTONE SCRUBBER or SPRAY DRYER w/ESP or FABRIC FILTER | EPA. September, 1998. Section 1.1, Bituminous and Subbituminous Coal Combustion. In: Compilation of Air Pollutant Emission Factors, Volume 1: Stationary Point and Area Sources, Fifth Edition, AP-42, Supplement E. U.S. Environmental Protection Agency, Office of Air Quality Planning and Standards. Research Triangle Park, North Carolina. | D | 0 |  |  | 0
8718 | 10300216 |  | Point | External Combustion Boilers | Commercial/Institutional | Bituminous/Subbituminous Coal | Pulverized Coal: Dry Bottom (Tangential) (Bituminous Coal) | 75092 | 75-09-2 | Dichloromethane | 175 | 99 | 169 | MISCELLANEOUS CONTROL DEVICES | #N/A | 1 | 1 | 0.00029 | 0.00029 | 0 | Lb | Tons | Bituminous Coal | Burned | Bituminous CoalTonsBurned |  | 1.1 | ESP or FABRIC FILTER only & WET LIMESTONE SCRUBBER or SPRAY DRYER w/ESP or FABRIC FILTER | EPA. September, 1998. Section 1.1, Bituminous and Subbituminous Coal Combustion. In: Compilation of Air Pollutant Emission Factors, Volume 1: Stationary Point and Area Sources, Fifth Edition, AP-42, Supplement E. U.S. Environmental Protection Agency, Office of Air Quality Planning and Standards. Research Triangle Park, North Carolina. | D | 0 |  |  | 0
8719 | 10300216 |  | Point | External Combustion Boilers | Commercial/Institutional | Bituminous/Subbituminous Coal | Pulverized Coal: Dry Bottom (Tangential) (Bituminous Coal) | 77781 | 77-78-1 | Dimethyl sulfate | 180 | 99 | 169 | MISCELLANEOUS CONTROL DEVICES | #N/A | 1 | 1 | 4.8e-05 | 4.8e-05 | 0 | Lb | Tons | Bituminous Coal | Burned | Bituminous CoalTonsBurned |  | 1.1 | ESP or FABRIC FILTER only & WET LIMESTONE SCRUBBER or SPRAY DRYER w/ESP or FABRIC FILTER | EPA. September, 1998. Section 1.1, Bituminous and Subbituminous Coal Combustion. In: Compilation of Air Pollutant Emission Factors, Volume 1: Stationary Point and Area Sources, Fifth Edition, AP-42, Supplement E. U.S. Environmental Protection Agency, Office of Air Quality Planning and Standards. Research Triangle Park, North Carolina. | E | 0 |  |  | 0
8720 | 10300216 |  | Point | External Combustion Boilers | Commercial/Institutional | Bituminous/Subbituminous Coal | Pulverized Coal: Dry Bottom (Tangential) (Bituminous Coal) | 121142 | 121-14-2 | 2,4-Dinitrotoluene | 45 | 99 | 169 | MISCELLANEOUS CONTROL DEVICES | #N/A | 1 | 1 | 2.8e-07 | 2.8e-07 | 0 | Lb | Tons | Bituminous Coal | Burned | Bituminous CoalTonsBurned |  | 1.1 | ESP or FABRIC FILTER only & WET LIMESTONE SCRUBBER or SPRAY DRYER w/ESP or FABRIC FILTER | EPA. September, 1998. Section 1.1, Bituminous and Subbituminous Coal Combustion. In: Compilation of Air Pollutant Emission Factors, Volume 1: Stationary Point and Area Sources, Fifth Edition, AP-42, Supplement E. U.S. Environmental Protection Agency, Office of Air Quality Planning and Standards. Research Triangle Park, North Carolina. | D | 0 |  |  | 0
8721 | 10300216 |  | Point | External Combustion Boilers | Commercial/Institutional | Bituminous/Subbituminous Coal | Pulverized Coal: Dry Bottom (Tangential) (Bituminous Coal) | 117817 | 117-81-7 | Dioctyl phthalate | 186 | 99 | 169 | MISCELLANEOUS CONTROL DEVICES | #N/A | 1 | 1 | 7.3e-05 | 7.3e-05 | 0 | Lb | Tons | Bituminous Coal | Burned | Bituminous CoalTonsBurned |  | 1.1 | ESP or FABRIC FILTER only & WET LIMESTONE SCRUBBER or SPRAY DRYER w/ESP or FABRIC FILTER | EPA. September, 1998. Section 1.1, Bituminous and Subbituminous Coal Combustion. In: Compilation of Air Pollutant Emission Factors, Volume 1: Stationary Point and Area Sources, Fifth Edition, AP-42, Supplement E. U.S. Environmental Protection Agency, Office of Air Quality Planning and Standards. Research Triangle Park, North Carolina. | D | 0 |  |  | 0
8722 | 10300216 |  | Point | External Combustion Boilers | Commercial/Institutional | Bituminous/Subbituminous Coal | Pulverized Coal: Dry Bottom (Tangential) (Bituminous Coal) | 75003 | 75-00-3 | Ethyl chloride | 195 | 99 | 169 | MISCELLANEOUS CONTROL DEVICES | #N/A | 1 | 1 | 4.2e-05 | 4.2e-05 | 0 | Lb | Tons | Bituminous Coal | Burned | Bituminous CoalTonsBurned |  | 1.1 | ESP or FABRIC FILTER only & WET LIMESTONE SCRUBBER or SPRAY DRYER w/ESP or FABRIC FILTER | EPA. September, 1998. Section 1.1, Bituminous and Subbituminous Coal Combustion. In: Compilation of Air Pollutant Emission Factors, Volume 1: Stationary Point and Area Sources, Fifth Edition, AP-42, Supplement E. U.S. Environmental Protection Agency, Office of Air Quality Planning and Standards. Research Triangle Park, North Carolina. | D | 0 |  |  | 0
8723 | 10300216 |  | Point | External Combustion Boilers | Commercial/Institutional | Bituminous/Subbituminous Coal | Pulverized Coal: Dry Bottom (Tangential) (Bituminous Coal) | 100414 | 100-41-4 | Ethylbenzene | 197 | 99 | 169 | MISCELLANEOUS CONTROL DEVICES | #N/A | 1 | 1 | 9.4e-05 | 9.4e-05 | 0 | Lb | Tons | Bituminous Coal | Burned | Bituminous CoalTonsBurned |  | 1.1 | ESP or FABRIC FILTER only & WET LIMESTONE SCRUBBER or SPRAY DRYER w/ESP or FABRIC FILTER | EPA. September, 1998. Section 1.1, Bituminous and Subbituminous Coal Combustion. In: Compilation of Air Pollutant Emission Factors, Volume 1: Stationary Point and Area Sources, Fifth Edition, AP-42, Supplement E. U.S. Environmental Protection Agency, Office of Air Quality Planning and Standards. Research Triangle Park, North Carolina. | D | 0 |  |  | 0
8724 | 10300216 |  | Point | External Combustion Boilers | Commercial/Institutional | Bituminous/Subbituminous Coal | Pulverized Coal: Dry Bottom (Tangential) (Bituminous Coal) | 106934 | 106-93-4 | Ethylene dibromide | 199 | 99 | 169 | MISCELLANEOUS CONTROL DEVICES | #N/A | 1 | 1 | 1.2e-06 | 1.2e-06 | 0 | Lb | Tons | Bituminous Coal | Burned | Bituminous CoalTonsBurned |  | 1.1 | ESP or FABRIC FILTER only & WET LIMESTONE SCRUBBER or SPRAY DRYER w/ESP or FABRIC FILTER | EPA. September, 1998. Section 1.1, Bituminous and Subbituminous Coal Combustion. In: Compilation of Air Pollutant Emission Factors, Volume 1: Stationary Point and Area Sources, Fifth Edition, AP-42, Supplement E. U.S. Environmental Protection Agency, Office of Air Quality Planning and Standards. Research Triangle Park, North Carolina. | E | 0 |  |  | 0
8725 | 10300216 |  | Point | External Combustion Boilers | Commercial/Institutional | Bituminous/Subbituminous Coal | Pulverized Coal: Dry Bottom (Tangential) (Bituminous Coal) | 107062 | 107-06-2 | Ethylene dichloride | 200 | 99 | 169 | MISCELLANEOUS CONTROL DEVICES | #N/A | 1 | 1 | 4e-05 | 4e-05 | 0 | Lb | Tons | Bituminous Coal | Burned | Bituminous CoalTonsBurned |  | 1.1 | ESP or FABRIC FILTER only & WET LIMESTONE SCRUBBER or SPRAY DRYER w/ESP or FABRIC FILTER | EPA. September, 1998. Section 1.1, Bituminous and Subbituminous Coal Combustion. In: Compilation of Air Pollutant Emission Factors, Volume 1: Stationary Point and Area Sources, Fifth Edition, AP-42, Supplement E. U.S. Environmental Protection Agency, Office of Air Quality Planning and Standards. Research Triangle Park, North Carolina. | E | 0 |  |  | 0
8726 | 10300216 |  | Point | External Combustion Boilers | Commercial/Institutional | Bituminous/Subbituminous Coal | Pulverized Coal: Dry Bottom (Tangential) (Bituminous Coal) | 206440 | 206-44-0 | Fluoranthene | 204 | 99 | 169 | MISCELLANEOUS CONTROL DEVICES | #N/A | 1 | 1 | 7.1e-07 | 7.1e-07 | 0 | Lb | Tons | Bituminous Coal | Burned | Bituminous CoalTonsBurned |  | 1.1 | ESP or FABRIC FILTER only & WET LIMESTONE SCRUBBER or SPRAY DRYER w/ESP or FABRIC FILTER | EPA. September, 1998. Section 1.1, Bituminous and Subbituminous Coal Combustion. In: Compilation of Air Pollutant Emission Factors, Volume 1: Stationary Point and Area Sources, Fifth Edition, AP-42, Supplement E. U.S. Environmental Protection Agency, Office of Air Quality Planning and Standards. Research Triangle Park, North Carolina. | B | 0 |  |  | 0
8727 | 10300216 |  | Point | External Combustion Boilers | Commercial/Institutional | Bituminous/Subbituminous Coal | Pulverized Coal: Dry Bottom (Tangential) (Bituminous Coal) | 86737 | 86-73-7 | Fluorene | 205 | 99 | 169 | MISCELLANEOUS CONTROL DEVICES | #N/A | 1 | 1 | 9.1e-07 | 9.1e-07 | 0 | Lb | Tons | Bituminous Coal | Burned | Bituminous CoalTonsBurned |  | 1.1 | ESP or FABRIC FILTER only & WET LIMESTONE SCRUBBER or SPRAY DRYER w/ESP or FABRIC FILTER | EPA. September, 1998. Section 1.1, Bituminous and Subbituminous Coal Combustion. In: Compilation of Air Pollutant Emission Factors, Volume 1: Stationary Point and Area Sources, Fifth Edition, AP-42, Supplement E. U.S. Environmental Protection Agency, Office of Air Quality Planning and Standards. Research Triangle Park, North Carolina. | B | 0 |  |  | 0
8728 | 10300216 |  | Point | External Combustion Boilers | Commercial/Institutional | Bituminous/Subbituminous Coal | Pulverized Coal: Dry Bottom (Tangential) (Bituminous Coal) | 50000 | 50-00-0 | Formaldehyde | 210 | 99 | 169 | MISCELLANEOUS CONTROL DEVICES | #N/A | 1 | 1 | 0.00024 | 0.00024 | 0 | Lb | Tons | Bituminous Coal | Burned | Bituminous CoalTonsBurned |  | 1.1 | ESP or FABRIC FILTER only & WET LIMESTONE SCRUBBER or SPRAY DRYER w/ESP or FABRIC FILTER | EPA. September, 1998. Section 1.1, Bituminous and Subbituminous Coal Combustion. In: Compilation of Air Pollutant Emission Factors, Volume 1: Stationary Point and Area Sources, Fifth Edition, AP-42, Supplement E. U.S. Environmental Protection Agency, Office of Air Quality Planning and Standards. Research Triangle Park, North Carolina. | A | 0 |  |  | 0
8729 | 10300216 |  | Point | External Combustion Boilers | Commercial/Institutional | Bituminous/Subbituminous Coal | Pulverized Coal: Dry Bottom (Tangential) (Bituminous Coal) | 7647010 | 7647-01-0 | Hydrogen chloride | 230 | 0 | 129 | UNCONTROLLED | #N/A | 1 | 1 | 1.2 | 1.2 | 0 | Lb | Tons | Bituminous Coal | Burned | Bituminous CoalTonsBurned |  | 1.1 |  | EPA. September, 1998. Section 1.1, Bituminous and Subbituminous Coal Combustion. In: Compilation of Air Pollutant Emission Factors, Volume 1: Stationary Point and Area Sources, Fifth Edition, AP-42, Supplement E. U.S. Environmental Protection Agency, Office of Air Quality Planning and Standards. Research Triangle Park, North Carolina. | B | 0 |  |  | 0
8730 | 10300216 |  | Point | External Combustion Boilers | Commercial/Institutional | Bituminous/Subbituminous Coal | Pulverized Coal: Dry Bottom (Tangential) (Bituminous Coal) | 7664393 | 7664-39-3 | Hydrogen fluoride | 232 | 0 | 129 | UNCONTROLLED | #N/A | 1 | 1 | 0.15 | 0.15 | 0 | Lb | Tons | Bituminous Coal | Burned | Bituminous CoalTonsBurned |  | 1.1 |  | EPA. September, 1998. Section 1.1, Bituminous and Subbituminous Coal Combustion. In: Compilation of Air Pollutant Emission Factors, Volume 1: Stationary Point and Area Sources, Fifth Edition, AP-42, Supplement E. U.S. Environmental Protection Agency, Office of Air Quality Planning and Standards. Research Triangle Park, North Carolina. | B | 0 |  |  | 0
8731 | 10300216 |  | Point | External Combustion Boilers | Commercial/Institutional | Bituminous/Subbituminous Coal | Pulverized Coal: Dry Bottom (Tangential) (Bituminous Coal) | 193395 | 193-39-5 | Indeno(1,2,3-cd)pyrene | 237 | 99 | 169 | MISCELLANEOUS CONTROL DEVICES | #N/A | 1 | 1 | 6.1e-08 | 6.1e-08 | 0 | Lb | Tons | Bituminous Coal | Burned | Bituminous CoalTonsBurned |  | 1.1 | ESP or FABRIC FILTER only & WET LIMESTONE SCRUBBER or SPRAY DRYER w/ESP or FABRIC FILTER | EPA. September, 1998. Section 1.1, Bituminous and Subbituminous Coal Combustion. In: Compilation of Air Pollutant Emission Factors, Volume 1: Stationary Point and Area Sources, Fifth Edition, AP-42, Supplement E. U.S. Environmental Protection Agency, Office of Air Quality Planning and Standards. Research Triangle Park, North Carolina. | C | 0 |  |  | 0
8732 | 10300216 |  | Point | External Combustion Boilers | Commercial/Institutional | Bituminous/Subbituminous Coal | Pulverized Coal: Dry Bottom (Tangential) (Bituminous Coal) | 1330207 | 1330-20-7 | Isomers of xylene | 246 | 99 | 169 | MISCELLANEOUS CONTROL DEVICES | #N/A | 1 | 1 | 3.7e-05 | 3.7e-05 | 0 | Lb | Tons | Bituminous Coal | Burned | Bituminous CoalTonsBurned |  | 1.1 | ESP or FABRIC FILTER only & WET LIMESTONE SCRUBBER or SPRAY DRYER w/ESP or FABRIC FILTER | EPA. September, 1998. Section 1.1, Bituminous and Subbituminous Coal Combustion. In: Compilation of Air Pollutant Emission Factors, Volume 1: Stationary Point and Area Sources, Fifth Edition, AP-42, Supplement E. U.S. Environmental Protection Agency, Office of Air Quality Planning and Standards. Research Triangle Park, North Carolina. | C | 0 |  |  | 0
8733 | 10300216 |  | Point | External Combustion Boilers | Commercial/Institutional | Bituminous/Subbituminous Coal | Pulverized Coal: Dry Bottom (Tangential) (Bituminous Coal) | 78591 | 78-59-1 | Isophorone | 247 | 99 | 169 | MISCELLANEOUS CONTROL DEVICES | #N/A | 1 | 1 | 0.00058 | 0.00058 | 0 | Lb | Tons | Bituminous Coal | Burned | Bituminous CoalTonsBurned |  | 1.1 | ESP or FABRIC FILTER only & WET LIMESTONE SCRUBBER or SPRAY DRYER w/ESP or FABRIC FILTER | EPA. September, 1998. Section 1.1, Bituminous and Subbituminous Coal Combustion. In: Compilation of Air Pollutant Emission Factors, Volume 1: Stationary Point and Area Sources, Fifth Edition, AP-42, Supplement E. U.S. Environmental Protection Agency, Office of Air Quality Planning and Standards. Research Triangle Park, North Carolina. | D | 0 |  |  | 0
8734 | 10300216 |  | Point | External Combustion Boilers | Commercial/Institutional | Bituminous/Subbituminous Coal | Pulverized Coal: Dry Bottom (Tangential) (Bituminous Coal) | 98828 | 98-82-8 | Isopropylbenzene | 248 | 99 | 169 | MISCELLANEOUS CONTROL DEVICES | #N/A | 1 | 1 | 5.3e-06 | 5.3e-06 | 0 | Lb | Tons | Bituminous Coal | Burned | Bituminous CoalTonsBurned |  | 1.1 | ESP or FABRIC FILTER only & WET LIMESTONE SCRUBBER or SPRAY DRYER w/ESP or FABRIC FILTER | EPA. September, 1998. Section 1.1, Bituminous and Subbituminous Coal Combustion. In: Compilation of Air Pollutant Emission Factors, Volume 1: Stationary Point and Area Sources, Fifth Edition, AP-42, Supplement E. U.S. Environmental Protection Agency, Office of Air Quality Planning and Standards. Research Triangle Park, North Carolina. | E | 0 |  |  | 0
8735 | 10300216 |  | Point | External Combustion Boilers | Commercial/Institutional | Bituminous/Subbituminous Coal | Pulverized Coal: Dry Bottom (Tangential) (Bituminous Coal) | 7439921 | 7439-92-1 | Lead | 250 | 99 | 169 | MISCELLANEOUS CONTROL DEVICES | #N/A | 1 | 1 | 0.00042 | 0.00042 | 0 | Lb | Tons | Bituminous Coal | Burned | Bituminous CoalTonsBurned |  | 1.1 | ESP or FABRIC FILTER only & WET LIMESTONE SCRUBBER or SPRAY DRYER w/ESP or FABRIC FILTER | EPA. September, 1998. Section 1.1, Bituminous and Subbituminous Coal Combustion. In: Compilation of Air Pollutant Emission Factors, Volume 1: Stationary Point and Area Sources, Fifth Edition, AP-42, Supplement E. U.S. Environmental Protection Agency, Office of Air Quality Planning and Standards. Research Triangle Park, North Carolina. | A | 0 |  |  | 0
8736 | 10300216 |  | Point | External Combustion Boilers | Commercial/Institutional | Bituminous/Subbituminous Coal | Pulverized Coal: Dry Bottom (Tangential) (Bituminous Coal) |  | 7439-95-4 | Magnesium | 255 | 99 | 169 | MISCELLANEOUS CONTROL DEVICES | #N/A | 1 | 1 | 0.011 | 0.011 | 0 | Lb | Tons | Bituminous Coal | Burned | Bituminous CoalTonsBurned |  | 1.1 | ESP or FABRIC FILTER only & WET LIMESTONE SCRUBBER or SPRAY DRYER w/ESP or FABRIC FILTER | EPA. September, 1998. Section 1.1, Bituminous and Subbituminous Coal Combustion. In: Compilation of Air Pollutant Emission Factors, Volume 1: Stationary Point and Area Sources, Fifth Edition, AP-42, Supplement E. U.S. Environmental Protection Agency, Office of Air Quality Planning and Standards. Research Triangle Park, North Carolina. | A | 0 |  |  | 0
8737 | 10300216 |  | Point | External Combustion Boilers | Commercial/Institutional | Bituminous/Subbituminous Coal | Pulverized Coal: Dry Bottom (Tangential) (Bituminous Coal) | 7439965 | 7439-96-5 | Manganese | 257 | 99 | 169 | MISCELLANEOUS CONTROL DEVICES | #N/A | 1 | 1 | 0.00049 | 0.00049 | 0 | Lb | Tons | Bituminous Coal | Burned | Bituminous CoalTonsBurned |  | 1.1 | ESP or FABRIC FILTER only & WET LIMESTONE SCRUBBER or SPRAY DRYER w/ESP or FABRIC FILTER | EPA. September, 1998. Section 1.1, Bituminous and Subbituminous Coal Combustion. In: Compilation of Air Pollutant Emission Factors, Volume 1: Stationary Point and Area Sources, Fifth Edition, AP-42, Supplement E. U.S. Environmental Protection Agency, Office of Air Quality Planning and Standards. Research Triangle Park, North Carolina. | A | 0 |  |  | 0
8738 | 10300216 |  | Point | External Combustion Boilers | Commercial/Institutional | Bituminous/Subbituminous Coal | Pulverized Coal: Dry Bottom (Tangential) (Bituminous Coal) | 7439976 | 7439-97-6 | Mercury | 260 | 99 | 169 | MISCELLANEOUS CONTROL DEVICES | #N/A | 1 | 1 | 8.3e-05 | 8.3e-05 | 0 | Lb | Tons | Bituminous Coal | Burned | Bituminous CoalTonsBurned |  | 1.1 | ESP or FABRIC FILTER only & WET LIMESTONE SCRUBBER or SPRAY DRYER w/ESP or FABRIC FILTER | EPA. September, 1998. Section 1.1, Bituminous and Subbituminous Coal Combustion. In: Compilation of Air Pollutant Emission Factors, Volume 1: Stationary Point and Area Sources, Fifth Edition, AP-42, Supplement E. U.S. Environmental Protection Agency, Office of Air Quality Planning and Standards. Research Triangle Park, North Carolina. | A | 0 |  |  | 0
8739 | 10300216 |  | Point | External Combustion Boilers | Commercial/Institutional | Bituminous/Subbituminous Coal | Pulverized Coal: Dry Bottom (Tangential) (Bituminous Coal) |  | 74-82-8 | Methane | 261 | 0 | 129 | UNCONTROLLED | #N/A | 1 | 1 | 0.04 | 0.04 | 0 | Lb | Tons | Bituminous Coal | Burned | Bituminous CoalTonsBurned |  | 1.1 |  | EPA. September, 1998. Section 1.1, Bituminous and Subbituminous Coal Combustion. In: Compilation of Air Pollutant Emission Factors, Volume 1: Stationary Point and Area Sources, Fifth Edition, AP-42, Supplement E. U.S. Environmental Protection Agency, Office of Air Quality Planning and Standards. Research Triangle Park, North Carolina. | B | 0 |  |  | 0
8740 | 10300216 |  | Point | External Combustion Boilers | Commercial/Institutional | Bituminous/Subbituminous Coal | Pulverized Coal: Dry Bottom (Tangential) (Bituminous Coal) | 74839 | 74-83-9 | Methyl bromide | 264 | 99 | 169 | MISCELLANEOUS CONTROL DEVICES | #N/A | 1 | 1 | 0.00016 | 0.00016 | 0 | Lb | Tons | Bituminous Coal | Burned | Bituminous CoalTonsBurned |  | 1.1 | ESP or FABRIC FILTER only & WET LIMESTONE SCRUBBER or SPRAY DRYER w/ESP or FABRIC FILTER | EPA. September, 1998. Section 1.1, Bituminous and Subbituminous Coal Combustion. In: Compilation of Air Pollutant Emission Factors, Volume 1: Stationary Point and Area Sources, Fifth Edition, AP-42, Supplement E. U.S. Environmental Protection Agency, Office of Air Quality Planning and Standards. Research Triangle Park, North Carolina. | D | 0 |  |  | 0
8741 | 10300216 |  | Point | External Combustion Boilers | Commercial/Institutional | Bituminous/Subbituminous Coal | Pulverized Coal: Dry Bottom (Tangential) (Bituminous Coal) | 74873 | 74-87-3 | Methyl chloride | 267 | 99 | 169 | MISCELLANEOUS CONTROL DEVICES | #N/A | 1 | 1 | 0.00053 | 0.00053 | 0 | Lb | Tons | Bituminous Coal | Burned | Bituminous CoalTonsBurned |  | 1.1 | ESP or FABRIC FILTER only & WET LIMESTONE SCRUBBER or SPRAY DRYER w/ESP or FABRIC FILTER | EPA. September, 1998. Section 1.1, Bituminous and Subbituminous Coal Combustion. In: Compilation of Air Pollutant Emission Factors, Volume 1: Stationary Point and Area Sources, Fifth Edition, AP-42, Supplement E. U.S. Environmental Protection Agency, Office of Air Quality Planning and Standards. Research Triangle Park, North Carolina. | D | 0 |  |  | 0
8742 | 10300216 |  | Point | External Combustion Boilers | Commercial/Institutional | Bituminous/Subbituminous Coal | Pulverized Coal: Dry Bottom (Tangential) (Bituminous Coal) | 3697243 | 3697-24-3 | 5-Methyl Chrysene | 67 | 99 | 169 | MISCELLANEOUS CONTROL DEVICES | #N/A | 1 | 1 | 2.2e-08 | 2.2e-08 | 0 | Lb | Tons | Bituminous Coal | Burned | Bituminous CoalTonsBurned |  | 1.1 | ESP or FABRIC FILTER only & WET LIMESTONE SCRUBBER or SPRAY DRYER w/ESP or FABRIC FILTER | EPA. September, 1998. Section 1.1, Bituminous and Subbituminous Coal Combustion. In: Compilation of Air Pollutant Emission Factors, Volume 1: Stationary Point and Area Sources, Fifth Edition, AP-42, Supplement E. U.S. Environmental Protection Agency, Office of Air Quality Planning and Standards. Research Triangle Park, North Carolina. | D | 0 |  |  | 0
8743 | 10300216 |  | Point | External Combustion Boilers | Commercial/Institutional | Bituminous/Subbituminous Coal | Pulverized Coal: Dry Bottom (Tangential) (Bituminous Coal) | 78933 | 78-93-3 | Methyl ethyl ketone | 268 | 99 | 169 | MISCELLANEOUS CONTROL DEVICES | #N/A | 1 | 1 | 0.00039 | 0.00039 | 0 | Lb | Tons | Bituminous Coal | Burned | Bituminous CoalTonsBurned |  | 1.1 | ESP or FABRIC FILTER only & WET LIMESTONE SCRUBBER or SPRAY DRYER w/ESP or FABRIC FILTER | EPA. September, 1998. Section 1.1, Bituminous and Subbituminous Coal Combustion. In: Compilation of Air Pollutant Emission Factors, Volume 1: Stationary Point and Area Sources, Fifth Edition, AP-42, Supplement E. U.S. Environmental Protection Agency, Office of Air Quality Planning and Standards. Research Triangle Park, North Carolina. | D | 0 |  |  | 0
8744 | 10300216 |  | Point | External Combustion Boilers | Commercial/Institutional | Bituminous/Subbituminous Coal | Pulverized Coal: Dry Bottom (Tangential) (Bituminous Coal) | 60344 | 60-34-4 | Methyl hydrazine | 270 | 99 | 169 | MISCELLANEOUS CONTROL DEVICES | #N/A | 1 | 1 | 0.00017 | 0.00017 | 0 | Lb | Tons | Bituminous Coal | Burned | Bituminous CoalTonsBurned |  | 1.1 | ESP or FABRIC FILTER only & WET LIMESTONE SCRUBBER or SPRAY DRYER w/ESP or FABRIC FILTER | EPA. September, 1998. Section 1.1, Bituminous and Subbituminous Coal Combustion. In: Compilation of Air Pollutant Emission Factors, Volume 1: Stationary Point and Area Sources, Fifth Edition, AP-42, Supplement E. U.S. Environmental Protection Agency, Office of Air Quality Planning and Standards. Research Triangle Park, North Carolina. | E | 0 |  |  | 0
8745 | 10300216 |  | Point | External Combustion Boilers | Commercial/Institutional | Bituminous/Subbituminous Coal | Pulverized Coal: Dry Bottom (Tangential) (Bituminous Coal) | 80626 | 80-62-6 | Methyl methacrylate | 275 | 99 | 169 | MISCELLANEOUS CONTROL DEVICES | #N/A | 1 | 1 | 2e-05 | 2e-05 | 0 | Lb | Tons | Bituminous Coal | Burned | Bituminous CoalTonsBurned |  | 1.1 | ESP or FABRIC FILTER only & WET LIMESTONE SCRUBBER or SPRAY DRYER w/ESP or FABRIC FILTER | EPA. September, 1998. Section 1.1, Bituminous and Subbituminous Coal Combustion. In: Compilation of Air Pollutant Emission Factors, Volume 1: Stationary Point and Area Sources, Fifth Edition, AP-42, Supplement E. U.S. Environmental Protection Agency, Office of Air Quality Planning and Standards. Research Triangle Park, North Carolina. | E | 0 |  |  | 0
8746 | 10300216 |  | Point | External Combustion Boilers | Commercial/Institutional | Bituminous/Subbituminous Coal | Pulverized Coal: Dry Bottom (Tangential) (Bituminous Coal) | 110543 | 110-54-3 | N-Hexane | 295 | 99 | 169 | MISCELLANEOUS CONTROL DEVICES | #N/A | 1 | 1 | 6.7e-05 | 6.7e-05 | 0 | Lb | Tons | Bituminous Coal | Burned | Bituminous CoalTonsBurned |  | 1.1 | ESP or FABRIC FILTER only & WET LIMESTONE SCRUBBER or SPRAY DRYER w/ESP or FABRIC FILTER | EPA. September, 1998. Section 1.1, Bituminous and Subbituminous Coal Combustion. In: Compilation of Air Pollutant Emission Factors, Volume 1: Stationary Point and Area Sources, Fifth Edition, AP-42, Supplement E. U.S. Environmental Protection Agency, Office of Air Quality Planning and Standards. Research Triangle Park, North Carolina. | D | 0 |  |  | 0
8747 | 10300216 |  | Point | External Combustion Boilers | Commercial/Institutional | Bituminous/Subbituminous Coal | Pulverized Coal: Dry Bottom (Tangential) (Bituminous Coal) | 91203 | 91-20-3 | Naphthalene | 291 | 99 | 169 | MISCELLANEOUS CONTROL DEVICES | #N/A | 1 | 1 | 1.3e-05 | 1.3e-05 | 0 | Lb | Tons | Bituminous Coal | Burned | Bituminous CoalTonsBurned |  | 1.1 | ESP or FABRIC FILTER only & WET LIMESTONE SCRUBBER or SPRAY DRYER w/ESP or FABRIC FILTER | EPA. September, 1998. Section 1.1, Bituminous and Subbituminous Coal Combustion. In: Compilation of Air Pollutant Emission Factors, Volume 1: Stationary Point and Area Sources, Fifth Edition, AP-42, Supplement E. U.S. Environmental Protection Agency, Office of Air Quality Planning and Standards. Research Triangle Park, North Carolina. | C | 0 |  |  | 0
8748 | 10300216 |  | Point | External Combustion Boilers | Commercial/Institutional | Bituminous/Subbituminous Coal | Pulverized Coal: Dry Bottom (Tangential) (Bituminous Coal) | 7440020 | 7440-02-0 | Nickel | 296 | 99 | 169 | MISCELLANEOUS CONTROL DEVICES | #N/A | 1 | 1 | 0.00028 | 0.00028 | 0 | Lb | Tons | Bituminous Coal | Burned | Bituminous CoalTonsBurned |  | 1.1 | ESP or FABRIC FILTER only & WET LIMESTONE SCRUBBER or SPRAY DRYER w/ESP or FABRIC FILTER | EPA. September, 1998. Section 1.1, Bituminous and Subbituminous Coal Combustion. In: Compilation of Air Pollutant Emission Factors, Volume 1: Stationary Point and Area Sources, Fifth Edition, AP-42, Supplement E. U.S. Environmental Protection Agency, Office of Air Quality Planning and Standards. Research Triangle Park, North Carolina. | A | 0 |  |  | 0
8749 | 10300216 |  | Point | External Combustion Boilers | Commercial/Institutional | Bituminous/Subbituminous Coal | Pulverized Coal: Dry Bottom (Tangential) (Bituminous Coal) | NOX |  | Nitrogen oxides (NOx) | 303 | 0 | 129 | UNCONTROLLED | #N/A | 1 | 1 | 14.4 | 14.4 | 0 | Lb | Tons | Bituminous Coal | Burned | Bituminous CoalTonsBurned |  | 1.1 | Expressed as NO2. Generally, 95+ volume % of nitrogen oxides present in combustion exhaust will be in the form of NO, the rest NO2. To express factors as NO, multiply factors by 0.66. | EPA. 1995. Section 1.1, Bituminous and Subbituminous Coal Combustion. In: Compilation of Air Pollutant Emission Factors, Volume 1: Stationary Point and Area Sources, Fifth Edition, AP-42. U.S. Environmental Protection Agency, Office of Air Quality Planning and Standards. Research Triangle Park, North Carolina. | A | 0 |  | 1998-09-01 | 0
8750 | 10300216 |  | Point | External Combustion Boilers | Commercial/Institutional | Bituminous/Subbituminous Coal | Pulverized Coal: Dry Bottom (Tangential) (Bituminous Coal) | NOX |  | Nitrogen oxides (NOx) | 303 | 0 | 129 | UNCONTROLLED | #N/A | 1 | 1 | 15 | 15 | 0 | Lb | Tons | Bituminous Coal | Burned | Bituminous CoalTonsBurned |  | 1.1 | Expressed as NO2. | EPA. September, 1998. Section 1.1, Bituminous and Subbituminous Coal Combustion. In: Compilation of Air Pollutant Emission Factors, Volume 1: Stationary Point and Area Sources, Fifth Edition, AP-42, Supplement E. U.S. Environmental Protection Agency, Office of Air Quality Planning and Standards. Research Triangle Park, North Carolina. | A | 0 | 1998-09-01 |  | 2 | Factor is for Pre-NSPS boilers.
8751 | 10300216 |  | Point | External Combustion Boilers | Commercial/Institutional | Bituminous/Subbituminous Coal | Pulverized Coal: Dry Bottom (Tangential) (Bituminous Coal) | NOX |  | Nitrogen oxides (NOx) | 303 | 0 | 129 | UNCONTROLLED | #N/A | 1 | 1 | 10 | 10 | 0 | Lb | Tons | Bituminous Coal | Burned | Bituminous CoalTonsBurned |  | 1.1 | Expressed as NO2. | EPA. September, 1998. Section 1.1, Bituminous and Subbituminous Coal Combustion. In: Compilation of Air Pollutant Emission Factors, Volume 1: Stationary Point and Area Sources, Fifth Edition, AP-42, Supplement E. U.S. Environmental Protection Agency, Office of Air Quality Planning and Standards. Research Triangle Park, North Carolina. | A | 0 | 1998-09-01 |  | 2 | Factor is for Post-NSPS boilers.
8752 | 10300216 |  | Point | External Combustion Boilers | Commercial/Institutional | Bituminous/Subbituminous Coal | Pulverized Coal: Dry Bottom (Tangential) (Bituminous Coal) | NOX |  | Nitrogen oxides (NOx) | 303 | 205 | 220 | LOW NOX BURNERS | #N/A | 1 | 1 | 9.7 | 9.7 | 0 | Lb | Tons | Bituminous Coal | Burned | Bituminous CoalTonsBurned |  | 1.1 | Expressed as NO2. | EPA. September, 1998. Section 1.1, Bituminous and Subbituminous Coal Combustion. In: Compilation of Air Pollutant Emission Factors, Volume 1: Stationary Point and Area Sources, Fifth Edition, AP-42, Supplement E. U.S. Environmental Protection Agency, Office of Air Quality Planning and Standards. Research Triangle Park, North Carolina. | A | 0 | 1998-09-01 |  | 0
8753 | 10300216 |  | Point | External Combustion Boilers | Commercial/Institutional | Bituminous/Subbituminous Coal | Pulverized Coal: Dry Bottom (Tangential) (Bituminous Coal) |  | 10024-97-2 | Nitrous oxide | 304 | 0 | 129 | UNCONTROLLED | #N/A | 1 | 1 | 0.03 | 0.03 | 0 | Lb | Tons | Bituminous Coal | Burned | Bituminous CoalTonsBurned |  | 1.1 |  | EPA. 1995. Section 1.1, Bituminous and Subbituminous Coal Combustion. In: Compilation of Air Pollutant Emission Factors, Volume 1: Stationary Point and Area Sources, Fifth Edition, AP-42. U.S. Environmental Protection Agency, Office of Air Quality Planning and Standards. Research Triangle Park, North Carolina. | D | 0 |  | 1998-09-01 | 0
8754 | 10300216 |  | Point | External Combustion Boilers | Commercial/Institutional | Bituminous/Subbituminous Coal | Pulverized Coal: Dry Bottom (Tangential) (Bituminous Coal) |  | 10024-97-2 | Nitrous oxide | 304 | 0 | 129 | UNCONTROLLED | #N/A | 1 | 1 | 0.08 | 0.08 | 0 | Lb | Tons | Bituminous Coal | Burned | Bituminous CoalTonsBurned |  | 1.1 |  | EPA. September, 1998. Section 1.1, Bituminous and Subbituminous Coal Combustion. In: Compilation of Air Pollutant Emission Factors, Volume 1: Stationary Point and Area Sources, Fifth Edition, AP-42, Supplement E. U.S. Environmental Protection Agency, Office of Air Quality Planning and Standards. Research Triangle Park, North Carolina. | B | 0 | 1998-09-01 |  | 0
8755 | 10300216 |  | Point | External Combustion Boilers | Commercial/Institutional | Bituminous/Subbituminous Coal | Pulverized Coal: Dry Bottom (Tangential) (Bituminous Coal) | 127184 | 127-18-4 | Perchloroethylene | 323 | 99 | 169 | MISCELLANEOUS CONTROL DEVICES | #N/A | 1 | 1 | 4.3e-05 | 4.3e-05 | 0 | Lb | Tons | Bituminous Coal | Burned | Bituminous CoalTonsBurned |  | 1.1 | ESP or FABRIC FILTER only & WET LIMESTONE SCRUBBER or SPRAY DRYER w/ESP or FABRIC FILTER | EPA. September, 1998. Section 1.1, Bituminous and Subbituminous Coal Combustion. In: Compilation of Air Pollutant Emission Factors, Volume 1: Stationary Point and Area Sources, Fifth Edition, AP-42, Supplement E. U.S. Environmental Protection Agency, Office of Air Quality Planning and Standards. Research Triangle Park, North Carolina. | D | 0 |  |  | 0
8756 | 10300216 |  | Point | External Combustion Boilers | Commercial/Institutional | Bituminous/Subbituminous Coal | Pulverized Coal: Dry Bottom (Tangential) (Bituminous Coal) | 85018 | 85-01-8 | Phenanthrene | 325 | 99 | 169 | MISCELLANEOUS CONTROL DEVICES | #N/A | 1 | 1 | 2.7e-06 | 2.7e-06 | 0 | Lb | Tons | Bituminous Coal | Burned | Bituminous CoalTonsBurned |  | 1.1 | ESP or FABRIC FILTER only & WET LIMESTONE SCRUBBER or SPRAY DRYER w/ESP or FABRIC FILTER | EPA. September, 1998. Section 1.1, Bituminous and Subbituminous Coal Combustion. In: Compilation of Air Pollutant Emission Factors, Volume 1: Stationary Point and Area Sources, Fifth Edition, AP-42, Supplement E. U.S. Environmental Protection Agency, Office of Air Quality Planning and Standards. Research Triangle Park, North Carolina. | B | 0 |  |  | 0
8757 | 10300216 |  | Point | External Combustion Boilers | Commercial/Institutional | Bituminous/Subbituminous Coal | Pulverized Coal: Dry Bottom (Tangential) (Bituminous Coal) | 108952 | 108-95-2 | Phenol | 326 | 99 | 169 | MISCELLANEOUS CONTROL DEVICES | #N/A | 1 | 1 | 1.6e-05 | 1.6e-05 | 0 | Lb | Tons | Bituminous Coal | Burned | Bituminous CoalTonsBurned |  | 1.1 | ESP or FABRIC FILTER only & WET LIMESTONE SCRUBBER or SPRAY DRYER w/ESP or FABRIC FILTER | EPA. September, 1998. Section 1.1, Bituminous and Subbituminous Coal Combustion. In: Compilation of Air Pollutant Emission Factors, Volume 1: Stationary Point and Area Sources, Fifth Edition, AP-42, Supplement E. U.S. Environmental Protection Agency, Office of Air Quality Planning and Standards. Research Triangle Park, North Carolina. | D | 0 |  |  | 0
8758 | 10300216 | 1 | Point | External Combustion Boilers | Commercial/Institutional | Bituminous/Subbituminous Coal | Pulverized Coal: Dry Bottom (Tangential) (Bituminous Coal) | PM-CON |  | PM, condensable | 330 | 0 | 129 | UNCONTROLLED | #N/A | 1 | 1 | Formula |  | 0 | Lb | Tons | Bituminous Coal | Burned | Bituminous CoalTonsBurned | (1E-1*S-3E-2)*26 | 1.1 | Factor is for pulverized coal-fired boilers with all PM controls (without flue gas desulfurization controls). Factors should be multiplied by fuel rate on a heat input basis (MMBtu), as fired. To convert to lb/ton of bituminous coal, multiply by 26 MMBtu/ton. To convert to lb/ton of subbituminous coal, multiply by 20 MMBtu/ton. 80% of the condensable PM is inorganic; 20% of the condensable PM is organic. | EPA. September, 1998. Section 1.1, Bituminous and Subbituminous Coal Combustion. In: Compilation of Air Pollutant Emission Factors, Volume 1: Stationary Point and Area Sources, Fifth Edition, AP-42, Supplement E. U.S. Environmental Protection Agency, Office of Air Quality Planning and Standards. Research Triangle Park, North Carolina. | B | 0 | 2004-02-01 |  | 0
8759 | 10300216 | 1 | Point | External Combustion Boilers | Commercial/Institutional | Bituminous/Subbituminous Coal | Pulverized Coal: Dry Bottom (Tangential) (Bituminous Coal) | PM-CON |  | PM, condensable | 330 | 99 | 169 | MISCELLANEOUS CONTROL DEVICES | #N/A | 1 | 1 | Formula |  | 0 | Lb | Million Btus | Heat | Input | HeatMillion BtusInput | 1E-1*S-3E-2 | 1.1 | Factor is for pulverized coal-fired boilers with all PM controls (without flue gas desulfurization controls). Factors should be multiplied by fuel rate on a heat input basis (MMBtu), as fired. To convert to lb/ton os subbituminous coal, multiply by 20 MMBtu/ton. To convert to lb/ton of bituminous coal, multiply by 26 MMBtu/ton. S= coal sulfur percent by weight as fired. For example, if the sulfur percent is 1.04, then S=1.04. If the coal sulfur percent is 0.4 or less, use a default emission factor of 0.01 lb/MMBtu rather than the emission equation. The inorganic portion of the condensable PM comprises 80% of the condensables; the organic portion of the condensable PM comprises 20% of the condensables. | EPA. September, 1998. Section 1.1, Bituminous and Subbituminous Coal Combustion. In: Compilation of Air Pollutant Emission Factors, Volume 1: Stationary Point and Area Sources, Fifth Edition, AP-42, Supplement E. U.S. Environmental Protection Agency, Office of Air Quality Planning and Standards. Research Triangle Park, North Carolina. | B | 0 | 1998-09-01 |  | 3 | Without flue gas desulfurization controls.
8760 | 10300216 |  | Point | External Combustion Boilers | Commercial/Institutional | Bituminous/Subbituminous Coal | Pulverized Coal: Dry Bottom (Tangential) (Bituminous Coal) | PM-CON |  | PM, condensable | 330 | 99 | 169 | MISCELLANEOUS CONTROL DEVICES | #N/A | 1 | 1 | 0.02 | 0.02 | 0 | Lb | Million Btus | Heat | Input | HeatMillion BtusInput |  | 1.1 | Factor is for pulverized coal-fired boilers with all PM controls (with flue gas desulfurization controls). 80% of the condensable PM is inorganic; 20% of the condensable PM is organic. | EPA. September, 1998. Section 1.1, Bituminous and Subbituminous Coal Combustion. In: Compilation of Air Pollutant Emission Factors, Volume 1: Stationary Point and Area Sources, Fifth Edition, AP-42, Supplement E. U.S. Environmental Protection Agency, Office of Air Quality Planning and Standards. Research Triangle Park, North Carolina. | E | 0 | 1998-09-01 |  | 3 | With flue gas desulfurization controls.
8761 | 10300216 |  | Point | External Combustion Boilers | Commercial/Institutional | Bituminous/Subbituminous Coal | Pulverized Coal: Dry Bottom (Tangential) (Bituminous Coal) | PM-CON |  | PM, condensable | 330 | 99 | 169 | MISCELLANEOUS CONTROL DEVICES | #N/A | 1 | 1 | 0.04 | 0.04 | 0 | Lb | Million Btus | Heat | Input | HeatMillion BtusInput |  | 1.1 | Factor is for boilers with all PM controls, or uncontrolled. 80% of the condensable PM is inorganic; 20% of the condensable PM is organic. | EPA. September, 1998. Section 1.1, Bituminous and Subbituminous Coal Combustion. In: Compilation of Air Pollutant Emission Factors, Volume 1: Stationary Point and Area Sources, Fifth Edition, AP-42, Supplement E. U.S. Environmental Protection Agency, Office of Air Quality Planning and Standards. Research Triangle Park, North Carolina. | C | 0 | 1998-09-01 |  | 3 | Factor is for boilers with all PM controls, or uncontrolled.
8762 | 10300216 | 1 | Point | External Combustion Boilers | Commercial/Institutional | Bituminous/Subbituminous Coal | Pulverized Coal: Dry Bottom (Tangential) (Bituminous Coal) | PM-CON |  | PM, condensable | 330 | 100 | 170 | BAGHOUSE | #N/A | 1 | 1 | Formula |  | 0 | Lb | Tons | Bituminous Coal | Burned | Bituminous CoalTonsBurned | (1E-1*S-3E-2)*26 | 1.1 | Factor is for pulverized coal-fired boilers with all PM controls (without flue gas desulfurization controls). Factors should be multiplied by fuel rate on a heat input basis (MMBtu), as fired. To convert to lb/ton of bituminous coal, multiply by 26 MMBtu/ton. To convert to lb/ton of subbituminous coal, multiply by 20 MMBtu/ton. 80% of the condensable PM is inorganic; 20% of the condensable PM is organic. | EPA. September, 1998. Section 1.1, Bituminous and Subbituminous Coal Combustion. In: Compilation of Air Pollutant Emission Factors, Volume 1: Stationary Point and Area Sources, Fifth Edition, AP-42, Supplement E. U.S. Environmental Protection Agency, Office of Air Quality Planning and Standards. Research Triangle Park, North Carolina. | B | 0 | 2004-02-01 |  | 0
8763 | 10300216 | 1 | Point | External Combustion Boilers | Commercial/Institutional | Bituminous/Subbituminous Coal | Pulverized Coal: Dry Bottom (Tangential) (Bituminous Coal) | PM-CON |  | PM, condensable | 330 | 121 | 183 | MULTIPLE CYCLONES | #N/A | 1 | 1 | Formula |  | 0 | Lb | Tons | Bituminous Coal | Burned | Bituminous CoalTonsBurned | (1E-1*S-3E-2)*26 | 1.1 | Factor is for pulverized coal-fired boilers with all PM controls (without flue gas desulfurization controls). Factors should be multiplied by fuel rate on a heat input basis (MMBtu), as fired. To convert to lb/ton of bituminous coal, multiply by 26 MMBtu/ton. To convert to lb/ton of subbituminous coal, multiply by 20 MMBtu/ton. 80% of the condensable PM is inorganic; 20% of the condensable PM is organic. | EPA. September, 1998. Section 1.1, Bituminous and Subbituminous Coal Combustion. In: Compilation of Air Pollutant Emission Factors, Volume 1: Stationary Point and Area Sources, Fifth Edition, AP-42, Supplement E. U.S. Environmental Protection Agency, Office of Air Quality Planning and Standards. Research Triangle Park, North Carolina. | B | 0 | 2004-02-01 |  | 0
8764 | 10300216 | 1 | Point | External Combustion Boilers | Commercial/Institutional | Bituminous/Subbituminous Coal | Pulverized Coal: Dry Bottom (Tangential) (Bituminous Coal) | PM-CON |  | PM, condensable | 330 | 128 | 189 | ELECTROSTATIC PRECIPITATOR | #N/A | 1 | 1 | Formula |  | 0 | Lb | Tons | Bituminous Coal | Burned | Bituminous CoalTonsBurned | (1E-1*S-3E-2)*26 | 1.1 | Factor is for pulverized coal-fired boilers with all PM controls (without flue gas desulfurization controls). Factors should be multiplied by fuel rate on a heat input basis (MMBtu), as fired. To convert to lb/ton of bituminous coal, multiply by 26 MMBtu/ton. To convert to lb/ton of subbituminous coal, multiply by 20 MMBtu/ton. 80% of the condensable PM is inorganic; 20% of the condensable PM is organic. | EPA. September, 1998. Section 1.1, Bituminous and Subbituminous Coal Combustion. In: Compilation of Air Pollutant Emission Factors, Volume 1: Stationary Point and Area Sources, Fifth Edition, AP-42, Supplement E. U.S. Environmental Protection Agency, Office of Air Quality Planning and Standards. Research Triangle Park, North Carolina. | B | 0 | 2004-02-01 |  | 0
8765 | 10300216 | 1 | Point | External Combustion Boilers | Commercial/Institutional | Bituminous/Subbituminous Coal | Pulverized Coal: Dry Bottom (Tangential) (Bituminous Coal) | PM-CON |  | PM, condensable | 330 | 129 | 190 | SCRUBBER | #N/A | 1 | 1 | Formula |  | 0 | Lb | Tons | Bituminous Coal | Burned | Bituminous CoalTonsBurned | (1E-1*S-3E-2)*26 | 1.1 | Factor is for pulverized coal-fired boilers with all PM controls (without flue gas desulfurization controls). Factors should be multiplied by fuel rate on a heat input basis (MMBtu), as fired. To convert to lb/ton of bituminous coal, multiply by 26 MMBtu/ton. To convert to lb/ton of subbituminous coal, multiply by 20 MMBtu/ton. 80% of the condensable PM is inorganic; 20% of the condensable PM is organic. | EPA. September, 1998. Section 1.1, Bituminous and Subbituminous Coal Combustion. In: Compilation of Air Pollutant Emission Factors, Volume 1: Stationary Point and Area Sources, Fifth Edition, AP-42, Supplement E. U.S. Environmental Protection Agency, Office of Air Quality Planning and Standards. Research Triangle Park, North Carolina. | B | 0 | 2004-02-01 |  | 0
8766 | 10300216 |  | Point | External Combustion Boilers | Commercial/Institutional | Bituminous/Subbituminous Coal | Pulverized Coal: Dry Bottom (Tangential) (Bituminous Coal) |  |  | PM, condensable inorganics | 331 | 99 | 169 | MISCELLANEOUS CONTROL DEVICES | #N/A | 1 | 1 | Formula |  | 0 | Lb | Million Btus | Heat | Input | HeatMillion BtusInput | 8E-1*(1E-1*S-3E-2) | 1.1 | Factors should be multiplied by fuel rate on a heat input basis (MMBtu), as fired. To convert to lb/ton os subbituminous coal, multiply by 20 MMBtu/ton. To convert to lb/ton of bituminous coal, multiply by 26 MMBtu/ton. S= coal sulfur percent by weight as fired. For example, if the sulfur percent is 1.04, then S=1.04. If the coal sulfur percent is 0.4 or less, use a default emission factor of 0.01 lb/MMBtu rather than the emission equation. | EPA. September, 1998. Section 1.1, Bituminous and Subbituminous Coal Combustion. In: Compilation of Air Pollutant Emission Factors, Volume 1: Stationary Point and Area Sources, Fifth Edition, AP-42, Supplement E. U.S. Environmental Protection Agency, Office of Air Quality Planning and Standards. Research Triangle Park, North Carolina. | E | 0 | 1998-09-01 | 2000-09-01 | 2 | Factor is for pulverized coal-fired boilers with all PM controls (without flue gas desulfurization controls).
8767 | 10300216 |  | Point | External Combustion Boilers | Commercial/Institutional | Bituminous/Subbituminous Coal | Pulverized Coal: Dry Bottom (Tangential) (Bituminous Coal) |  |  | PM, condensable inorganics | 331 | 99 | 169 | MISCELLANEOUS CONTROL DEVICES | #N/A | 1 | 1 | 0.03 | 0.03 | 0 | Lb | Million Btus | Heat | Input | HeatMillion BtusInput |  | 1.1 |  | EPA. September, 1998. Section 1.1, Bituminous and Subbituminous Coal Combustion. In: Compilation of Air Pollutant Emission Factors, Volume 1: Stationary Point and Area Sources, Fifth Edition, AP-42, Supplement E. U.S. Environmental Protection Agency, Office of Air Quality Planning and Standards. Research Triangle Park, North Carolina. | E | 0 | 1998-09-01 | 2000-09-01 | 2 | Factor is for boilers with all PM controls, or uncontrolled. Factor is 80% of the total condensable particulate factor.
8768 | 10300216 |  | Point | External Combustion Boilers | Commercial/Institutional | Bituminous/Subbituminous Coal | Pulverized Coal: Dry Bottom (Tangential) (Bituminous Coal) |  |  | PM, condensable organics | 332 | 99 | 169 | MISCELLANEOUS CONTROL DEVICES | #N/A | 1 | 1 | Formula |  | 0 | Lb | Million Btus | Heat | Input | HeatMillion BtusInput | 2E-1*(1E-1*S-3E-2) | 1.1 | Factors should be multiplied by fuel rate on a heat input basis (MMBtu), as fired. To convert to lb/ton os subbituminous coal, multiply by 20 MMBtu/ton. To convert to lb/ton of bituminous coal, multiply by 26 MMBtu/ton. S= coal sulfur percent by weight as fired. For example, if the sulfur percent is 1.04, then S=1.04. If the coal sulfur percent is 0.4 or less, use a default emission factor of 0.01 lb/MMBtu rather than the emission equation. | EPA. September, 1998. Section 1.1, Bituminous and Subbituminous Coal Combustion. In: Compilation of Air Pollutant Emission Factors, Volume 1: Stationary Point and Area Sources, Fifth Edition, AP-42, Supplement E. U.S. Environmental Protection Agency, Office of Air Quality Planning and Standards. Research Triangle Park, North Carolina. | E | 0 | 1998-09-01 | 2000-09-01 | 2 | Factor is for pulverized coal-fired boilers with all PM controls (without flue gas desulfurization controls).
8769 | 10300216 |  | Point | External Combustion Boilers | Commercial/Institutional | Bituminous/Subbituminous Coal | Pulverized Coal: Dry Bottom (Tangential) (Bituminous Coal) |  |  | PM, condensable organics | 332 | 99 | 169 | MISCELLANEOUS CONTROL DEVICES | #N/A | 1 | 1 | 0.01 | 0.01 | 0 | Lb | Million Btus | Heat | Input | HeatMillion BtusInput |  | 1.1 |  | EPA. September, 1998. Section 1.1, Bituminous and Subbituminous Coal Combustion. In: Compilation of Air Pollutant Emission Factors, Volume 1: Stationary Point and Area Sources, Fifth Edition, AP-42, Supplement E. U.S. Environmental Protection Agency, Office of Air Quality Planning and Standards. Research Triangle Park, North Carolina. | E | 0 | 1998-09-01 | 2000-09-01 | 2 | Factor is for boilers with all PM controls, or uncontrolled. Factor is 20% of the total condensable particulate factor.
8770 | 10300216 | 1 | Point | External Combustion Boilers | Commercial/Institutional | Bituminous/Subbituminous Coal | Pulverized Coal: Dry Bottom (Tangential) (Bituminous Coal) | PM-FIL |  | PM, filterable | 334 | 0 | 129 | UNCONTROLLED | #N/A | 1 | 1 | Formula |  | 0 | Lb | Tons | Bituminous Coal | Burned | Bituminous CoalTonsBurned | 1E1*A | 1.1 | Does not include condensible PM. Multiply the emission factor provided by the weight percent ash content of the coal to obtain lb/ton EF. A=% Ash content. | EPA. September, 1998. Section 1.1, Bituminous and Subbituminous Coal Combustion. In: Compilation of Air Pollutant Emission Factors, Volume 1: Stationary Point and Area Sources, Fifth Edition, AP-42, Supplement E. U.S. Environmental Protection Agency, Office of Air Quality Planning and Standards. Research Triangle Park, North Carolina. | B | 0 |  |  | 0
8771 | 10300216 |  | Point | External Combustion Boilers | Commercial/Institutional | Bituminous/Subbituminous Coal | Pulverized Coal: Dry Bottom (Tangential) (Bituminous Coal) | PM-FIL |  | PM, filterable | 334 | 100 | 170 | BAGHOUSE | #N/A | 1 | 1 | Formula |  | 0 | Lb | Tons | Bituminous Coal | Burned | Bituminous CoalTonsBurned | 2E-2 * (% Ash Content) | 1.1 | Does not include condensible PM. Multiply the emission factor provided by the weight percent of the ash content of the coal to obtain lb/ton EF. | EPA. 1995. Section 1.1, Bituminous and Subbituminous Coal Combustion. In: Compilation of Air Pollutant Emission Factors, Volume 1: Stationary Point and Area Sources, Fifth Edition, AP-42. U.S. Environmental Protection Agency, Office of Air Quality Planning and Standards. Research Triangle Park, North Carolina. | E | 0 |  | 1998-09-01 | 0
8772 | 10300216 | 1 | Point | External Combustion Boilers | Commercial/Institutional | Bituminous/Subbituminous Coal | Pulverized Coal: Dry Bottom (Tangential) (Bituminous Coal) | PM-FIL |  | PM, filterable | 334 | 100 | 170 | BAGHOUSE | #N/A | 1 | 1 | Formula |  | 0 | Lb | Tons | Bituminous Coal | Burned | Bituminous CoalTonsBurned | 2.0E-2*A | 1.1 | Baghouse estimated control efficiency is 99.8%. A= Coal ash weight percent, as fired. For example if coal ash weight is 8.2% then A=8.2. | EPA. September, 1998. Section 1.1, Bituminous and Subbituminous Coal Combustion. In: Compilation of Air Pollutant Emission Factors, Volume 1: Stationary Point and Area Sources, Fifth Edition, AP-42, Supplement E. U.S. Environmental Protection Agency, Office of Air Quality Planning and Standards. Research Triangle Park, North Carolina. | E | 0 | 1999-12-01 |  | 0
8773 | 10300216 |  | Point | External Combustion Boilers | Commercial/Institutional | Bituminous/Subbituminous Coal | Pulverized Coal: Dry Bottom (Tangential) (Bituminous Coal) | PM-FIL |  | PM, filterable | 334 | 121 | 183 | MULTIPLE CYCLONES | #N/A | 1 | 1 | Formula |  | 0 | Lb | Tons | Bituminous Coal | Burned | Bituminous CoalTonsBurned | 2E0 * (% Ash Content) | 1.1 | Does not include condensible PM. Multiply the emission factor provided by the weight percent of the ash content of the coal to obtain lb/ton EF. | EPA. 1995. Section 1.1, Bituminous and Subbituminous Coal Combustion. In: Compilation of Air Pollutant Emission Factors, Volume 1: Stationary Point and Area Sources, Fifth Edition, AP-42. U.S. Environmental Protection Agency, Office of Air Quality Planning and Standards. Research Triangle Park, North Carolina. | E | 0 |  | 1998-09-01 | 0
8774 | 10300216 | 1 | Point | External Combustion Boilers | Commercial/Institutional | Bituminous/Subbituminous Coal | Pulverized Coal: Dry Bottom (Tangential) (Bituminous Coal) | PM-FIL |  | PM, filterable | 334 | 121 | 183 | MULTIPLE CYCLONES | #N/A | 1 | 1 | Formula |  | 0 | Lb | Tons | Bituminous Coal | Burned | Bituminous CoalTonsBurned | 2.0E0*A | 1.1 | Multiple cyclone estimated control efficiency is 80%. A= Coal ash weight percent, as fired. For example if coal ash weight is 8.2% then A=8.2. | EPA. September, 1998. Section 1.1, Bituminous and Subbituminous Coal Combustion. In: Compilation of Air Pollutant Emission Factors, Volume 1: Stationary Point and Area Sources, Fifth Edition, AP-42, Supplement E. U.S. Environmental Protection Agency, Office of Air Quality Planning and Standards. Research Triangle Park, North Carolina. | E | 0 | 1999-12-01 |  | 0
8775 | 10300216 |  | Point | External Combustion Boilers | Commercial/Institutional | Bituminous/Subbituminous Coal | Pulverized Coal: Dry Bottom (Tangential) (Bituminous Coal) | PM-FIL |  | PM, filterable | 334 | 128 | 189 | ELECTROSTATIC PRECIPITATOR | #N/A | 1 | 1 | Formula |  | 0 | Lb | Tons | Bituminous Coal | Burned | Bituminous CoalTonsBurned | 8E-2 * (% Ash Content) | 1.1 | Does not include condensible PM. Multiply the emission factor provided by the weight percent of the ash content of the coal to obtain lb/ton EF. | EPA. 1995. Section 1.1, Bituminous and Subbituminous Coal Combustion. In: Compilation of Air Pollutant Emission Factors, Volume 1: Stationary Point and Area Sources, Fifth Edition, AP-42. U.S. Environmental Protection Agency, Office of Air Quality Planning and Standards. Research Triangle Park, North Carolina. | D | 0 |  | 1998-09-01 | 0
8776 | 10300216 | 1 | Point | External Combustion Boilers | Commercial/Institutional | Bituminous/Subbituminous Coal | Pulverized Coal: Dry Bottom (Tangential) (Bituminous Coal) | PM-FIL |  | PM, filterable | 334 | 128 | 189 | ELECTROSTATIC PRECIPITATOR | #N/A | 1 | 1 | Formula |  | 0 | Lb | Tons | Bituminous Coal | Burned | Bituminous CoalTonsBurned | 8.0E-2*A | 1.1 | Electrostatic precipitator estimated control efficiency is 99.2%. A= Coal ash weight percent, as fired. For example if coal ash weight is 8.2% then A=8.2. | EPA. September, 1998. Section 1.1, Bituminous and Subbituminous Coal Combustion. In: Compilation of Air Pollutant Emission Factors, Volume 1: Stationary Point and Area Sources, Fifth Edition, AP-42, Supplement E. U.S. Environmental Protection Agency, Office of Air Quality Planning and Standards. Research Triangle Park, North Carolina. | D | 0 | 1999-12-01 |  | 0
8777 | 10300216 |  | Point | External Combustion Boilers | Commercial/Institutional | Bituminous/Subbituminous Coal | Pulverized Coal: Dry Bottom (Tangential) (Bituminous Coal) | PM-FIL |  | PM, filterable | 334 | 129 | 190 | SCRUBBER | #N/A | 1 | 1 | Formula |  | 0 | Lb | Tons | Bituminous Coal | Burned | Bituminous CoalTonsBurned | 6E-1 * (% Ash Content) | 1.1 | Does not include condensible PM. Multiply the emission factor provided by the weight percent of the ash content of the coal to obtain lb/ton EF. | EPA. 1995. Section 1.1, Bituminous and Subbituminous Coal Combustion. In: Compilation of Air Pollutant Emission Factors, Volume 1: Stationary Point and Area Sources, Fifth Edition, AP-42. U.S. Environmental Protection Agency, Office of Air Quality Planning and Standards. Research Triangle Park, North Carolina. | D | 0 |  | 1998-09-01 | 0
8778 | 10300216 | 1 | Point | External Combustion Boilers | Commercial/Institutional | Bituminous/Subbituminous Coal | Pulverized Coal: Dry Bottom (Tangential) (Bituminous Coal) | PM-FIL |  | PM, filterable | 334 | 129 | 190 | SCRUBBER | #N/A | 1 | 1 | Formula |  | 0 | Lb | Tons | Bituminous Coal | Burned | Bituminous CoalTonsBurned | 6.0E-1*A | 1.1 | Scrubber estimated control efficiency is 94%. A= Coal ash weight percent, as fired. For example if coal ash weight is 8.2% then A=8.2. | EPA. September, 1998. Section 1.1, Bituminous and Subbituminous Coal Combustion. In: Compilation of Air Pollutant Emission Factors, Volume 1: Stationary Point and Area Sources, Fifth Edition, AP-42, Supplement E. U.S. Environmental Protection Agency, Office of Air Quality Planning and Standards. Research Triangle Park, North Carolina. | D | 0 | 1999-12-01 |  | 0
8779 | 10300218 |  | Point | External Combustion Boilers | Commercial/Institutional | Bituminous/Subbituminous Coal | Atmospheric Fluidized Bed Combustion: Circulating Bed (Bitum. Coal) | NH3 | 7664-41-7 | Ammonia | 87 | 139 | 198 | SCR (SELECTIVE CATALYTIC REDUCTION) | #N/A | 1 | 1 | 0.31 | 0.31 | 0 | Lb | Tons | Bituminous Coal | Burned | Bituminous CoalTonsBurned |  |  |  | Development and Selection of Ammonia Emission Factors - Final Report. R. Battye, W. Battye, C. Overcash, and S. Fudge; EC/R Incorporated; Durham, NC. Report prepared for USEPA Office of Research and Development; August, 1994. | C | 0 | 2000-09-01 |  | 0
8780 | 10300218 |  | Point | External Combustion Boilers | Commercial/Institutional | Bituminous/Subbituminous Coal | Atmospheric Fluidized Bed Combustion: Circulating Bed (Bitum. Coal) | 7440360 | 7440-36-0 | Antimony | 92 | 99 | 169 | MISCELLANEOUS CONTROL DEVICES | #N/A | 1 | 1 | 1.8e-05 | 1.8e-05 | 0 | Lb | Tons | Bituminous Coal | Burned | Bituminous CoalTonsBurned |  | 1.1 | ESP or FABRIC FILTER only & WET LIMESTONE SCRUBBER or SPRAY DRYER w/ESP or FABRIC FILTER | EPA. September, 1998. Section 1.1, Bituminous and Subbituminous Coal Combustion. In: Compilation of Air Pollutant Emission Factors, Volume 1: Stationary Point and Area Sources, Fifth Edition, AP-42, Supplement E. U.S. Environmental Protection Agency, Office of Air Quality Planning and Standards. Research Triangle Park, North Carolina. | A | 0 |  |  | 0
8781 | 10300218 |  | Point | External Combustion Boilers | Commercial/Institutional | Bituminous/Subbituminous Coal | Atmospheric Fluidized Bed Combustion: Circulating Bed (Bitum. Coal) | 7440382 | 7440-38-2 | Arsenic | 93 | 99 | 169 | MISCELLANEOUS CONTROL DEVICES | #N/A | 1 | 1 | 0.00041 | 0.00041 | 0 | Lb | Tons | Bituminous Coal | Burned | Bituminous CoalTonsBurned |  | 1.1 | ESP or FABRIC FILTER only & WET LIMESTONE SCRUBBER or SPRAY DRYER w/ESP or FABRIC FILTER | EPA. September, 1998. Section 1.1, Bituminous and Subbituminous Coal Combustion. In: Compilation of Air Pollutant Emission Factors, Volume 1: Stationary Point and Area Sources, Fifth Edition, AP-42, Supplement E. U.S. Environmental Protection Agency, Office of Air Quality Planning and Standards. Research Triangle Park, North Carolina. | A | 0 |  |  | 0
8782 | 10300218 |  | Point | External Combustion Boilers | Commercial/Institutional | Bituminous/Subbituminous Coal | Atmospheric Fluidized Bed Combustion: Circulating Bed (Bitum. Coal) | 71432 | 71-43-2 | Benzene | 98 | 99 | 169 | MISCELLANEOUS CONTROL DEVICES | #N/A | 1 | 1 | 0.0013 | 0.0013 | 0 | Lb | Tons | Bituminous Coal | Burned | Bituminous CoalTonsBurned |  | 1.1 | ESP or FABRIC FILTER only & WET LIMESTONE SCRUBBER or SPRAY DRYER w/ESP or FABRIC FILTER | EPA. September, 1998. Section 1.1, Bituminous and Subbituminous Coal Combustion. In: Compilation of Air Pollutant Emission Factors, Volume 1: Stationary Point and Area Sources, Fifth Edition, AP-42, Supplement E. U.S. Environmental Protection Agency, Office of Air Quality Planning and Standards. Research Triangle Park, North Carolina. | A | 0 |  |  | 0
8783 | 10300218 |  | Point | External Combustion Boilers | Commercial/Institutional | Bituminous/Subbituminous Coal | Atmospheric Fluidized Bed Combustion: Circulating Bed (Bitum. Coal) | 100447 | 100-44-7 | Benzyl chloride | 118 | 99 | 169 | MISCELLANEOUS CONTROL DEVICES | #N/A | 1 | 1 | 0.0007 | 0.0007 | 0 | Lb | Tons | Bituminous Coal | Burned | Bituminous CoalTonsBurned |  | 1.1 | ESP or FABRIC FILTER only & WET LIMESTONE SCRUBBER or SPRAY DRYER w/ESP or FABRIC FILTER | EPA. September, 1998. Section 1.1, Bituminous and Subbituminous Coal Combustion. In: Compilation of Air Pollutant Emission Factors, Volume 1: Stationary Point and Area Sources, Fifth Edition, AP-42, Supplement E. U.S. Environmental Protection Agency, Office of Air Quality Planning and Standards. Research Triangle Park, North Carolina. | D | 0 |  |  | 0
8784 | 10300218 |  | Point | External Combustion Boilers | Commercial/Institutional | Bituminous/Subbituminous Coal | Atmospheric Fluidized Bed Combustion: Circulating Bed (Bitum. Coal) | 7440417 | 7440-41-7 | Beryllium | 119 | 99 | 169 | MISCELLANEOUS CONTROL DEVICES | #N/A | 1 | 1 | 2.1e-05 | 2.1e-05 | 0 | Lb | Tons | Bituminous Coal | Burned | Bituminous CoalTonsBurned |  | 1.1 | ESP or FABRIC FILTER only & WET LIMESTONE SCRUBBER or SPRAY DRYER w/ESP or FABRIC FILTER | EPA. September, 1998. Section 1.1, Bituminous and Subbituminous Coal Combustion. In: Compilation of Air Pollutant Emission Factors, Volume 1: Stationary Point and Area Sources, Fifth Edition, AP-42, Supplement E. U.S. Environmental Protection Agency, Office of Air Quality Planning and Standards. Research Triangle Park, North Carolina. | A | 0 |  |  | 0
8785 | 10300218 |  | Point | External Combustion Boilers | Commercial/Institutional | Bituminous/Subbituminous Coal | Atmospheric Fluidized Bed Combustion: Circulating Bed (Bitum. Coal) | 75252 | 75-25-2 | Bromoform | 126 | 99 | 169 | MISCELLANEOUS CONTROL DEVICES | #N/A | 1 | 1 | 3.9e-05 | 3.9e-05 | 0 | Lb | Tons | Bituminous Coal | Burned | Bituminous CoalTonsBurned |  | 1.1 | ESP or FABRIC FILTER only & WET LIMESTONE SCRUBBER or SPRAY DRYER w/ESP or FABRIC FILTER | EPA. September, 1998. Section 1.1, Bituminous and Subbituminous Coal Combustion. In: Compilation of Air Pollutant Emission Factors, Volume 1: Stationary Point and Area Sources, Fifth Edition, AP-42, Supplement E. U.S. Environmental Protection Agency, Office of Air Quality Planning and Standards. Research Triangle Park, North Carolina. | E | 0 |  |  | 0
8786 | 10300218 |  | Point | External Combustion Boilers | Commercial/Institutional | Bituminous/Subbituminous Coal | Atmospheric Fluidized Bed Combustion: Circulating Bed (Bitum. Coal) | 7440439 | 7440-43-9 | Cadmium | 130 | 99 | 169 | MISCELLANEOUS CONTROL DEVICES | #N/A | 1 | 1 | 5.1e-05 | 5.1e-05 | 0 | Lb | Tons | Bituminous Coal | Burned | Bituminous CoalTonsBurned |  | 1.1 | ESP or FABRIC FILTER only & WET LIMESTONE SCRUBBER or SPRAY DRYER w/ESP or FABRIC FILTER | EPA. September, 1998. Section 1.1, Bituminous and Subbituminous Coal Combustion. In: Compilation of Air Pollutant Emission Factors, Volume 1: Stationary Point and Area Sources, Fifth Edition, AP-42, Supplement E. U.S. Environmental Protection Agency, Office of Air Quality Planning and Standards. Research Triangle Park, North Carolina. | A | 0 |  |  | 0
8787 | 10300218 |  | Point | External Combustion Boilers | Commercial/Institutional | Bituminous/Subbituminous Coal | Atmospheric Fluidized Bed Combustion: Circulating Bed (Bitum. Coal) | CO | 630-08-0 | Carbon monoxide | 137 | 0 | 129 | UNCONTROLLED | #N/A | 1 | 1 | 18 | 18 | 0 | Lb | Tons | Bituminous Coal | Burned | Bituminous CoalTonsBurned |  | 1.1 | Values of 1 or 2 orders of magnitude higher can occur when combustion is not complete. Emission factors for CO2 emissions from coal combustion should be calculated using CO2/ton coal = 73.3C, where C is the wt. percent carbon content of the coal. | EPA. September, 1998. Section 1.1, Bituminous and Subbituminous Coal Combustion. In: Compilation of Air Pollutant Emission Factors, Volume 1: Stationary Point and Area Sources, Fifth Edition, AP-42, Supplement E. U.S. Environmental Protection Agency, Office of Air Quality Planning and Standards. Research Triangle Park, North Carolina. | E | 0 |  |  | 0
8788 | 10300218 |  | Point | External Combustion Boilers | Commercial/Institutional | Bituminous/Subbituminous Coal | Atmospheric Fluidized Bed Combustion: Circulating Bed (Bitum. Coal) | 75150 | 75-15-0 | Carbon sulfide | 138 | 99 | 169 | MISCELLANEOUS CONTROL DEVICES | #N/A | 1 | 1 | 0.00013 | 0.00013 | 0 | Lb | Tons | Bituminous Coal | Burned | Bituminous CoalTonsBurned |  | 1.1 | ESP or FABRIC FILTER only & WET LIMESTONE SCRUBBER or SPRAY DRYER w/ESP or FABRIC FILTER | EPA. September, 1998. Section 1.1, Bituminous and Subbituminous Coal Combustion. In: Compilation of Air Pollutant Emission Factors, Volume 1: Stationary Point and Area Sources, Fifth Edition, AP-42, Supplement E. U.S. Environmental Protection Agency, Office of Air Quality Planning and Standards. Research Triangle Park, North Carolina. | D | 0 |  |  | 0
8789 | 10300218 |  | Point | External Combustion Boilers | Commercial/Institutional | Bituminous/Subbituminous Coal | Atmospheric Fluidized Bed Combustion: Circulating Bed (Bitum. Coal) | 532274 | 532-27-4 | 2-Chloroacetophenone | 49 | 99 | 169 | MISCELLANEOUS CONTROL DEVICES | #N/A | 1 | 1 | 7e-06 | 7e-06 | 0 | Lb | Tons | Bituminous Coal | Burned | Bituminous CoalTonsBurned |  | 1.1 | ESP or FABRIC FILTER only & WET LIMESTONE SCRUBBER or SPRAY DRYER w/ESP or FABRIC FILTER | EPA. September, 1998. Section 1.1, Bituminous and Subbituminous Coal Combustion. In: Compilation of Air Pollutant Emission Factors, Volume 1: Stationary Point and Area Sources, Fifth Edition, AP-42, Supplement E. U.S. Environmental Protection Agency, Office of Air Quality Planning and Standards. Research Triangle Park, North Carolina. | E | 0 |  |  | 0
8790 | 10300901 |  | Point | External Combustion Boilers | Commercial/Institutional | Wood/Bark Waste | Bark-fired Boiler | 136677093 |  | Polychlorinated dibenzo-p-dioxins, total | 346 | 0 | 129 | UNCONTROLLED | #N/A | 1 | 1 | 1.2e-08 | 1.2e-08 | 0 | Lb | Tons | Bark | Burned | BarkTonsBurned |  | 1.6 | Emission factors are based on wet, as-fired wood waste with average properties of 50 weight percent moisture and 4500 Btu/lb higher heating value. Excludes data from combustion of salt-laden wood. | EPA. 1995. Section 1.6, Wood Waste Combustion in Boilers. In: Compilation of Air Pollutant Emission Factors, Volume 1: Stationary Point and Area Sources, Fifth Edition, AP-42. U.S. Environmental Protection Agency, Office of Air Quality Planning and Standards. Research Triangle Park, North Carolina. | C | 0 |  | 1998-02-01 | 2 | Emission factors are based on wet, as-fired wood waste with average properties of 50 weight percent moisture and 4500 Btu/lb higher heating value. Excludes data from combustion of salt-laden wood.
8791 | 10300901 |  | Point | External Combustion Boilers | Commercial/Institutional | Wood/Bark Waste | Bark-fired Boiler | 136677093 |  | Polychlorinated dibenzo-p-dioxins, total | 346 | 0 | 129 | UNCONTROLLED | #N/A | 1 | 1 | 1.3e-06 | 1.3e-06 | 0 | Lb | Tons | Bark | Burned | BarkTonsBurned |  | 1.6 | Emission factors are based on wet, as-fired wood waste with average properties of 50 weight percent moisture and 4500 Btu/lb higher heating value. | EPA. 1995. Section 1.6, Wood Waste Combustion in Boilers. In: Compilation of Air Pollutant Emission Factors, Volume 1: Stationary Point and Area Sources, Fifth Edition, AP-42. U.S. Environmental Protection Agency, Office of Air Quality Planning and Standards. Research Triangle Park, North Carolina. | D | 0 |  | 1998-02-01 | 2 | Salt-laden wood. Emission factors are based on wet, as-fired wood waste with average properties of 50 weight percent moisture and 4500 Btu/lb higher heating value.
8792 | 10300901 |  | Point | External Combustion Boilers | Commercial/Institutional | Wood/Bark Waste | Bark-fired Boiler | 136677093 |  | Polychlorinated dibenzo-p-dioxins, total | 346 | 99 | 169 | MISCELLANEOUS CONTROL DEVICES | #N/A | 1 | 1 | 1.2e-08 | 1.2e-08 | 0 | Lb | Tons | Bark | Burned | BarkTonsBurned |  | 1.6 | Units are lb of pollutant/ton of wood waste burned. Emission factors are based on wet, as-fired wood waste with average properties of 50 weight% moisture and 4500 Btu/lb higher heating value. Emission factor represents measurements from wood waste combustors equipped with PM controls (i.e., fabric filters, multi-cyclones, ESP, and wet scrubbers). Emission factor is for total dioxins, not toxic equivalents. Excludes data from the combustion of salt-laden wood. For salt laden wood, the emission factor is 1.300E-6 lb/ton with a ""D""rating. | EPA. February, 1999. Section 1.6, Wood Waste Combustion In Boilers. In: Compilation of Air Pollutant Emission Factors, Volume 1: Stationary Point and Area Sources, Fifth Edition, AP-42, Supplement E. U.S. Environmental Protection Agency, Office of Air Quality Planning and Standards. Research Triangle Park, North Carolina. | C | 0 | 1998-02-01 | 2003-09-01 | 0
8793 | 10300901 |  | Point | External Combustion Boilers | Commercial/Institutional | Wood/Bark Waste | Bark-fired Boiler | 136677106 |  | Polychlorinated dibenzofurans, total | 344 | 0 | 129 | UNCONTROLLED | #N/A | 1 | 1 | 5.3e-08 | 5.3e-08 | 0 | Lb | Tons | Bark | Burned | BarkTonsBurned |  | 1.6 | Emission factors are based on wet, as-fired wood waste with average properties of 50 weight percent moisture and 4500 Btu/lb higher heating value. Excludes data from combustion of salt-laden wood. | EPA. 1995. Section 1.6, Wood Waste Combustion in Boilers. In: Compilation of Air Pollutant Emission Factors, Volume 1: Stationary Point and Area Sources, Fifth Edition, AP-42. U.S. Environmental Protection Agency, Office of Air Quality Planning and Standards. Research Triangle Park, North Carolina. | C | 0 |  | 1998-02-01 | 2 | Emission factors are based on wet, as-fired wood waste with average properties of 50 weight percent moisture and 4500 Btu/lb higher heating value. Excludes data from combustion of salt-laden wood.
8794 | 10300901 |  | Point | External Combustion Boilers | Commercial/Institutional | Wood/Bark Waste | Bark-fired Boiler | 136677106 |  | Polychlorinated dibenzofurans, total | 344 | 0 | 129 | UNCONTROLLED | #N/A | 1 | 1 | 5.5e-07 | 5.5e-07 | 0 | Lb | Tons | Bark | Burned | BarkTonsBurned |  | 1.6 | Emission factors are based on wet, as-fired wood waste with average properties of 50 weight percent moisture and 4500 Btu/lb higher heating value. | EPA. 1995. Section 1.6, Wood Waste Combustion in Boilers. In: Compilation of Air Pollutant Emission Factors, Volume 1: Stationary Point and Area Sources, Fifth Edition, AP-42. U.S. Environmental Protection Agency, Office of Air Quality Planning and Standards. Research Triangle Park, North Carolina. | D | 0 |  | 1998-02-01 | 2 | Salt-laden wood. Emission factors are based on wet, as-fired wood waste with average properties of 50 weight percent moisture and 4500 Btu/lb higher heating value.
8795 | 10300901 |  | Point | External Combustion Boilers | Commercial/Institutional | Wood/Bark Waste | Bark-fired Boiler | 136677106 |  | Polychlorinated dibenzofurans, total | 344 | 99 | 169 | MISCELLANEOUS CONTROL DEVICES | #N/A | 1 | 1 | 5.3e-08 | 5.3e-08 | 0 | Lb | Tons | Bark | Burned | BarkTonsBurned |  | 1.6 | Units are lb of pollutant/ton of wood waste burned. Emission factors are based on wet, as-fired wood waste with average properties of 50 weight% moisture and 4500 Btu/lb higher heating value. Emission factor represents measurements from wood waste combustors equipped with PM controls (i.e., fabric filters, multi-cyclones, ESP, and wet scrubbers). Emission factor is for total furans, not toxic equivalents. Excludes data from the combustion of salt-laden wood. For salt laden wood, the emission factor is 5.500E-7 lb/ton with a ""D""rating. | EPA. February, 1998. Section 1.6, Wood Waste Combustion In Boilers. In: Compilation of Air Pollutant Emission Factors, Volume 1: Stationary Point and Area Sources, Fifth Edition, AP-42, Supplement D. U.S. Environmental Protection Agency, Office of Air Quality Planning and Standards. Research Triangle Park, North Carolina. | C | 0 | 1998-02-01 | 1999-02-01 | 0
8796 | 10300901 |  | Point | External Combustion Boilers | Commercial/Institutional | Wood/Bark Waste | Bark-fired Boiler | 136677106 |  | Polychlorinated dibenzofurans, total | 344 | 99 | 169 | MISCELLANEOUS CONTROL DEVICES | #N/A | 1 | 1 | 2.9e-08 | 2.9e-08 | 0 | Lb | Tons | Bark | Burned | BarkTonsBurned |  | 1.6 | Units are lb of pollutant/ton of wood waste burned. Emission factors are based on wet, as-fired wood waste with average properties of 50 weight% moisture and 4500 Btu/lb higher heating value. Emission factor represents measurements from wood waste combustors equipped with PM controls (i.e., fabric filters, multi-cyclones, ESP, and wet scrubbers). Emission factor is for total furans, not toxic equivalents. Excludes data from the combustion of salt-laden wood. | EPA. February, 1999. Section 1.6, Wood Waste Combustion In Boilers. In: Compilation of Air Pollutant Emission Factors, Volume 1: Stationary Point and Area Sources, Fifth Edition, AP-42, Supplement E. U.S. Environmental Protection Agency, Office of Air Quality Planning and Standards. Research Triangle Park, North Carolina. | C | 0 | 1999-02-01 | 2003-09-01 | 0 | Factor is for combustion on salt-laden wood.
8797 | 10300901 |  | Point | External Combustion Boilers | Commercial/Institutional | Wood/Bark Waste | Bark-fired Boiler |  | 2023695 | Potassium | 349 | 0 | 129 | UNCONTROLLED | #N/A | 1 | 1 | 0.78 | 0.78 | 0 | Lb | Tons | Bark | Burned | BarkTonsBurned |  | 1.6 | Emission factors are based on wet, as-fired wood waste with average properties of 50 weight percent moisture and 4500 Btu/lb higher heating value. | EPA. 1995. Section 1.6, Wood Waste Combustion in Boilers. In: Compilation of Air Pollutant Emission Factors, Volume 1: Stationary Point and Area Sources, Fifth Edition, AP-42. U.S. Environmental Protection Agency, Office of Air Quality Planning and Standards. Research Triangle Park, North Carolina. | D | 0 |  | 1998-02-01 | 0
8798 | 10300901 |  | Point | External Combustion Boilers | Commercial/Institutional | Wood/Bark Waste | Bark-fired Boiler |  | 2023695 | Potassium | 349 | 0 | 129 | UNCONTROLLED | #N/A | 1 | 1 | 0.039 | 0.039 | 0 | Lb | Million Btus | Heat | Input | HeatMillion BtusInput |  | 1.6 | To convert the emission factor from Lb/MMBtu to Lb/ton, multiply the emission factor by (HHV * 2000) where ""HHV"" is the higher heating value of the fuel (MMBtu/lb). Factors are for boilers with no controls or with particulate matter controls. | EPA. September, 2003. Section 1.6, Wood Residue Combustion In Boilers. In: Compilation of Air Pollutant Emission Factors, Volume 1: Stationary Point and Area Sources, Fifth Edition, AP-42. U.S. Environmental Protection Agency, Office of Air Quality Planning and Standards. Research Triangle Park, North Carolina. | D | 0 | 2003-09-01 |  | 0
8799 | 10300901 |  | Point | External Combustion Boilers | Commercial/Institutional | Wood/Bark Waste | Bark-fired Boiler |  | 2023695 | Potassium | 349 | 99 | 169 | MISCELLANEOUS CONTROL DEVICES | #N/A | 1 | 1 | 0.78 | 0.78 | 0 | Lb | Tons | Bark | Burned | BarkTonsBurned |  | 1.6 | Units are lb of pollutant/ton of wood waste burned. Emission factors are based on wet, as-fired wood waste with average properties of 50 weight% moisture and 4500 Btu/lb higher heating value. Emission factor represents measurements from wood waste combustors equipped with PM controls (i.e., fabric filters, multi-cyclones, ESP, and wet scrubbers). Emission factor based on data from one source test. | EPA. February, 1999. Section 1.6, Wood Waste Combustion In Boilers. In: Compilation of Air Pollutant Emission Factors, Volume 1: Stationary Point and Area Sources, Fifth Edition, AP-42, Supplement E. U.S. Environmental Protection Agency, Office of Air Quality Planning and Standards. Research Triangle Park, North Carolina. | D | 0 | 1998-02-01 | 2003-09-01 | 0
8800 | 20200252 |  | Point | Internal Combustion Engines | Industrial | Natural Gas | 2-cycle Lean Burn | VOC |  | Volatile organic compounds (VOC) | 417 | 0 | 129 | UNCONTROLLED | #N/A | 1 | 1 | 0.12 | 0.12 | 0 | Lb | Million Btus | Fuel | Input | FuelMillion BtusInput |  | 3.2 | Emission factors were calculated in units of (lb/MMBtu) based on procedures in EPA Method 19. To convert from (lb/MMBtu) to (lb/10^6 scf), multiply by the heat content of the fuel. If the heat content is not available, use 1020 Btu/scf. | EPA. 2000. Section 3.2, Natural Gas-fired Reciprocating Engines. In: Compilation of Air Pollutant Emission Factors, Volume 1: Stationary Point and Area Sources, Fifth Edition, AP-42. U.S. Environmental Protection Agency | C | 0 | 2000-07-01 |  | 0
8801 | 20200252 |  | Point | Internal Combustion Engines | Industrial | Natural Gas | 2-cycle Lean Burn | VOC |  | Volatile organic compounds (VOC) | 417 | 147 | 204 | INCREASED AIR/FUEL RATIO WITH INTERCOOLING | #N/A | 1 | 1 | 1890 | 1890 | 0 | Lb | Million Cubic Feet | Natural Gas | Burned | Natural GasMillion Cubic FeetBurned |  | 3.2 |  | EPA. 1995. Section 3.2, Heavy Duty Natural Gas Fired Pipeline Compressor Engines. In: Compilation of Air Pollutant Emission Factors, Volume 1: Stationary Point and Area Sources, Fifth Edition, AP-42. U.S. Environmental Protection Agency, Office of Air Quality Planning and Standards. Research Triangle Park, North Carolina. | E | 0 |  | 2000-07-01 | 0
8802 | 20200252 |  | Point | Internal Combustion Engines | Industrial | Natural Gas | 2-cycle Lean Burn | VOC |  | Volatile organic compounds (VOC) | 417 | 148 | 205 | CLEAN BURN | #N/A | 1 | 1 | 158 | 158 | 0 | Lb | Million Cubic Feet | Natural Gas | Burned | Natural GasMillion Cubic FeetBurned |  | 3.2 |  | EPA. 1995. Section 3.2, Heavy Duty Natural Gas Fired Pipeline Compressor Engines. In: Compilation of Air Pollutant Emission Factors, Volume 1: Stationary Point and Area Sources, Fifth Edition, AP-42. U.S. Environmental Protection Agency, Office of Air Quality Planning and Standards. Research Triangle Park, North Carolina. | C | 0 |  | 2000-07-01 | 0
8803 | 20200252 |  | Point | Internal Combustion Engines | Industrial | Natural Gas | 2-cycle Lean Burn | VOC |  | Volatile organic compounds (VOC) | 417 | 149 | 206 | PRE-COMBUSTION CHAMBER | #N/A | 1 | 1 | 263 | 263 | 0 | Lb | Million Cubic Feet | Natural Gas | Burned | Natural GasMillion Cubic FeetBurned |  | 3.2 |  | EPA. 1995. Section 3.2, Heavy Duty Natural Gas Fired Pipeline Compressor Engines. In: Compilation of Air Pollutant Emission Factors, Volume 1: Stationary Point and Area Sources, Fifth Edition, AP-42. U.S. Environmental Protection Agency, Office of Air Quality Planning and Standards. Research Triangle Park, North Carolina. | C | 0 |  | 2000-07-01 | 0
8804 | 20200253 |  | Point | Internal Combustion Engines | Industrial | Natural Gas | 4-cycle Rich Burn | 75070 | 75-07-0 | Acetaldehyde | 71 | 0 | 129 | UNCONTROLLED | #N/A | 1 | 1 | 0.00279 | 0.00279 | 0 | Lb | Million Btus | Fuel | Input | FuelMillion BtusInput |  | 3.2 | Emission factors were calculated in units of (lb/MMBtu) based on procedures in EPA Method 19. To convert from (lb/MMBtu) to (lb/10^6 scf), multiply by the heat content of the fuel. If the heat content is not available, use 1020 Btu/scf. | EPA. 2000. Section 3.2, Natural Gas-fired Reciprocating Engines. In: Compilation of Air Pollutant Emission Factors, Volume 1: Stationary Point and Area Sources, Fifth Edition, AP-42. U.S. Environmental Protection Agency | C | 0 | 2000-07-01 |  | 0
8805 | 20200253 |  | Point | Internal Combustion Engines | Industrial | Natural Gas | 4-cycle Rich Burn | 75070 | 75-07-0 | Acetaldehyde | 71 | 140 | 199 | NSCR (NON-SELECTIVE CATALYTIC REDUCTION) | #N/A | 1 | 1 | < 4.800E-6 | #VALUE! | 1 | Lb | Million Btus | Heat | Input | HeatMillion BtusInput |  | 3.2 |  | EPA. 1995. Section 3.2, Heavy Duty Natural Gas Fired Pipeline Compressor Engines. In: Compilation of Air Pollutant Emission Factors, Volume 1: Stationary Point and Area Sources, Fifth Edition, AP-42. U.S. Environmental Protection Agency, Office of Air Quality Planning and Standards. Research Triangle Park, North Carolina. | E | 0 |  | 2000-07-01 | 0
8806 | 20200253 |  | Point | Internal Combustion Engines | Industrial | Natural Gas | 4-cycle Rich Burn | 107028 | 107-02-8 | Acrolein | 79 | 0 | 129 | UNCONTROLLED | #N/A | 1 | 1 | 0.00263 | 0.00263 | 0 | Lb | Million Btus | Fuel | Input | FuelMillion BtusInput |  | 3.2 | Emission factors were calculated in units of (lb/MMBtu) based on procedures in EPA Method 19. To convert from (lb/MMBtu) to (lb/10^6 scf), multiply by the heat content of the fuel. If the heat content is not available, use 1020 Btu/scf. | EPA. 2000. Section 3.2, Natural Gas-fired Reciprocating Engines. In: Compilation of Air Pollutant Emission Factors, Volume 1: Stationary Point and Area Sources, Fifth Edition, AP-42. U.S. Environmental Protection Agency | C | 0 | 2000-07-01 |  | 0
8807 | 20200253 |  | Point | Internal Combustion Engines | Industrial | Natural Gas | 4-cycle Rich Burn | 107028 | 107-02-8 | Acrolein | 79 | 140 | 199 | NSCR (NON-SELECTIVE CATALYTIC REDUCTION) | #N/A | 1 | 1 | < 9.600E-6 | #VALUE! | 1 | Lb | Million Btus | Heat | Input | HeatMillion BtusInput |  | 3.2 |  | EPA. 1995. Section 3.2, Heavy Duty Natural Gas Fired Pipeline Compressor Engines. In: Compilation of Air Pollutant Emission Factors, Volume 1: Stationary Point and Area Sources, Fifth Edition, AP-42. U.S. Environmental Protection Agency, Office of Air Quality Planning and Standards. Research Triangle Park, North Carolina. | E | 0 |  | 2000-07-01 | 0
8808 | 20200253 |  | Point | Internal Combustion Engines | Industrial | Natural Gas | 4-cycle Rich Burn | NH3 | 7664-41-7 | Ammonia | 87 | 107 | 172 | SELECTIVE NONCATALYTIC REDUCTION FOR NOX | #N/A | 1 | 1 | 18 | 18 | 0 | Lb | Million Cubic Feet | Natural Gas | Burned | Natural GasMillion Cubic FeetBurned |  |  |  | Development and Selection of Ammonia Emission Factors - Final Report. R. Battye, W. Battye, C. Overcash, and S. Fudge; EC/R Incorporated; Durham, NC. Report prepared for USEPA Office of Research and Development; August, 1994. | C | 0 | 2000-09-01 |  | 0
8809 | 20200253 |  | Point | Internal Combustion Engines | Industrial | Natural Gas | 4-cycle Rich Burn | NH3 | 7664-41-7 | Ammonia | 87 | 139 | 198 | SCR (SELECTIVE CATALYTIC REDUCTION) | #N/A | 1 | 1 | 9.1 | 9.1 | 0 | Lb | Million Cubic Feet | Natural Gas | Burned | Natural GasMillion Cubic FeetBurned |  |  |  | Development and Selection of Ammonia Emission Factors - Final Report. R. Battye, W. Battye, C. Overcash, and S. Fudge; EC/R Incorporated; Durham, NC. Report prepared for USEPA Office of Research and Development; August, 1994. | C | 0 | 2000-09-01 |  | 0
8810 | 30100507 |  | Point | Industrial Processes | Chemical Manufacturing | Carbon Black Production | Pellet Dryer | PM-FIL |  | PM, filterable | 334 | 100 | 170 | BAGHOUSE | #N/A | 1 | 1 | 0.24 | 0.24 | 0 | Lb | Tons | Carbon Black | Produced | Carbon BlackTonsProduced |  | 6.1 |  | EPA. 1995. Section 6.1, Carbon Black. In: Compilation of Air Pollutant Emission Factors, Volume 1: Stationary Point and Area Sources, Fifth Edition, AP-42. U.S. Environmental Protection Agency, Office of Air Quality Planning and Standards. Research Triangle Park, North Carolina. | C | 0 |  |  | 0
8811 | 30100507 |  | Point | Industrial Processes | Chemical Manufacturing | Carbon Black Production | Pellet Dryer | PM-FIL |  | PM, filterable | 334 | 129 | 190 | SCRUBBER | #N/A | 1 | 1 | 0.71 | 0.71 | 0 | Lb | Tons | Carbon Black | Produced | Carbon BlackTonsProduced |  | 6.1 |  | EPA. 1995. Section 6.1, Carbon Black. In: Compilation of Air Pollutant Emission Factors, Volume 1: Stationary Point and Area Sources, Fifth Edition, AP-42. U.S. Environmental Protection Agency, Office of Air Quality Planning and Standards. Research Triangle Park, North Carolina. | C | 0 |  |  | 0
8812 | 30100507 |  | Point | Industrial Processes | Chemical Manufacturing | Carbon Black Production | Pellet Dryer | PM10-FIL |  | PM10, filterable | 338 | 0 | 129 | UNCONTROLLED | #N/A | 1 | 1 | 0.24 | 0.24 | 0 | Lb | Tons | Carbon Black | Produced | Carbon BlackTonsProduced |  |  | Edited 05/19/92 | This factor was present in AIRS Facility Subsystem Source Classification Codes and Emission Factor Listing for Criteria Air Pollutants, March 1990, EPA 450/4-90-003. These factors may have been (and may still be) in an AP-42 section, or they may have been added to that March 1990 document from other sources. Please check the latest AP42 to verify. | U | 0 |  |  | 0
8813 | 30100507 |  | Point | Industrial Processes | Chemical Manufacturing | Carbon Black Production | Pellet Dryer |  |  | Sulfur oxides (SOx) | 381 | 100 | 170 | BAGHOUSE | #N/A | 1 | 1 | 0.52 | 0.52 | 0 | Lb | Tons | Carbon Black | Produced | Carbon BlackTonsProduced |  | 6.1 |  | EPA. 1995. Section 6.1, Carbon Black. In: Compilation of Air Pollutant Emission Factors, Volume 1: Stationary Point and Area Sources, Fifth Edition, AP-42. U.S. Environmental Protection Agency, Office of Air Quality Planning and Standards. Research Triangle Park, North Carolina. | C | 0 |  |  | 0
8814 | 30100507 |  | Point | Industrial Processes | Chemical Manufacturing | Carbon Black Production | Pellet Dryer |  |  | Sulfur oxides (SOx) | 381 | 129 | 190 | SCRUBBER | #N/A | 1 | 1 | 0.4 | 0.4 | 0 | Lb | Tons | Carbon Black | Produced | Carbon BlackTonsProduced |  | 6.1 |  | EPA. 1995. Section 6.1, Carbon Black. In: Compilation of Air Pollutant Emission Factors, Volume 1: Stationary Point and Area Sources, Fifth Edition, AP-42. U.S. Environmental Protection Agency, Office of Air Quality Planning and Standards. Research Triangle Park, North Carolina. | C | 0 |  |  | 0
8815 | 30100507 |  | Point | Industrial Processes | Chemical Manufacturing | Carbon Black Production | Pellet Dryer | VOC |  | Volatile organic compounds (VOC) | 417 | 0 | 129 | UNCONTROLLED | #N/A | 1 | 1 | 0.4 | 0.4 | 0 | Lb | Tons | Carbon Black | Produced | Carbon BlackTonsProduced |  |  | Edited 05/19/92 | Emission factor based on one value from State E. | U | 0 |  |  | 0
8816 | 30100508 |  | Point | Industrial Processes | Chemical Manufacturing | Carbon Black Production | Bagging/Loading | PM-FIL |  | PM, filterable | 334 | 0 | 129 | UNCONTROLLED | #N/A | 1 | 1 | 0.06 | 0.06 | 0 | Lb | Tons | Carbon Black | Produced | Carbon BlackTonsProduced |  |  |  | This factor was present in AIRS Facility Subsystem Source Classification Codes and Emission Factor Listing for Criteria Air Pollutants, March 1990, EPA 450/4-90-003. These factors may have been (and may still be) in an AP-42 section, or they may have been added to that March 1990 document from other sources. Please check the latest AP42 to verify. | C | 0 |  |  | 0
8817 | 30100508 |  | Point | Industrial Processes | Chemical Manufacturing | Carbon Black Production | Bagging/Loading | PM-FIL |  | PM, filterable | 334 | 100 | 170 | BAGHOUSE | #N/A | 1 | 1 | 0.06 | 0.06 | 0 | Lb | Tons | Carbon Black | Produced | Carbon BlackTonsProduced |  | 6.1 |  | EPA. 1995. Section 6.1, Carbon Black. In: Compilation of Air Pollutant Emission Factors, Volume 1: Stationary Point and Area Sources, Fifth Edition, AP-42. U.S. Environmental Protection Agency, Office of Air Quality Planning and Standards. Research Triangle Park, North Carolina. | C | 0 |  |  | 0
8818 | 30100508 |  | Point | Industrial Processes | Chemical Manufacturing | Carbon Black Production | Bagging/Loading | PM10-FIL |  | PM10, filterable | 338 | 0 | 129 | UNCONTROLLED | #N/A | 1 | 1 | 0.06 | 0.06 | 0 | Lb | Tons | Carbon Black | Produced | Carbon BlackTonsProduced |  |  |  | This factor was present in AIRS Facility Subsystem Source Classification Codes and Emission Factor Listing for Criteria Air Pollutants, March 1990, EPA 450/4-90-003. These factors may have been (and may still be) in an AP-42 section, or they may have been added to that March 1990 document from other sources. Please check the latest AP42 to verify. | C | 0 |  |  | 0
8819 | 30100509 |  | Point | Industrial Processes | Chemical Manufacturing | Carbon Black Production | Furnace Process: Fugitive Emissions | PM-FIL |  | PM, filterable | 334 | 0 | 129 | UNCONTROLLED | #N/A | 1 | 1 | 0.2 | 0.2 | 0 | Lb | Tons | Carbon Black | Produced | Carbon BlackTonsProduced |  |  |  | EPA. September 1985. In: Compilation of Air Pollutant Emission Factors, Volume 1: Stationary Point and Area Sources, Fourth Edition with Supplements A, B, and C, AP-42. U.S. Environmental Protection Agency, Office of Air Quality Planning and Standards. Research Triangle Park, North Carolina. | C | 0 |  | 1998-09-11 | 2
8820 | 30100509 |  | Point | Industrial Processes | Chemical Manufacturing | Carbon Black Production | Furnace Process: Fugitive Emissions | PM-FIL |  | PM, filterable | 334 | 0 | 129 | UNCONTROLLED | #N/A | 1 | 1 | 0.2 | 0.2 | 0 | Lb | Tons | Carbon Black | Produced | Carbon BlackTonsProduced |  | 6.1 |  | EPA. 1995. Section 6.1, Carbon Black. In: Compilation of Air Pollutant Emission Factors, Volume 1: Stationary Point and Area Sources, Fifth Edition, AP-42. U.S. Environmental Protection Agency, Office of Air Quality Planning and Standards. Research Triangle Park, North Carolina. | C | 0 |  |  | 0
8821 | 30100509 |  | Point | Industrial Processes | Chemical Manufacturing | Carbon Black Production | Furnace Process: Fugitive Emissions | PM10-FIL |  | PM10, filterable | 338 | 0 | 129 | UNCONTROLLED | #N/A | 1 | 1 | 0.2 | 0.2 | 0 | Lb | Tons | Carbon Black | Produced | Carbon BlackTonsProduced |  |  |  | This factor was present in AIRS Facility Subsystem Source Classification Codes and Emission Factor Listing for Criteria Air Pollutants, March 1990, EPA 450/4-90-003. These factors may have been (and may still be) in an AP-42 section, or they may have been added to that March 1990 document from other sources. Please check the latest AP42 to verify. | C | 0 |  |  | 0
8822 | 30101707 |  | Point | Industrial Processes | Chemical Manufacturing | Phosphoric Acid: Thermal Process | Absorber with High-pressure Mist Eliminator | PM-FIL |  | PM, filterable | 334 | 0 | 129 | UNCONTROLLED | #N/A | 1 | 1 | 0.11 | 0.11 | 0 | Lb | Tons | P2O5 | Produced | P2O5TonsProduced |  |  |  | This factor was present in AIRS Facility Subsystem Source Classification Codes and Emission Factor Listing for Criteria Air Pollutants, March 1990, EPA 450/4-90-003. These factors may have been (and may still be) in an AP-42 section, or they may have been added to that March 1990 document from other sources. Please check the latest AP42 to verify. | B | 0 |  |  | 0
8823 | 30101707 |  | Point | Industrial Processes | Chemical Manufacturing | Phosphoric Acid: Thermal Process | Absorber with High-pressure Mist Eliminator | PM-FIL |  | PM, filterable | 334 | 99 | 169 | MISCELLANEOUS CONTROL DEVICES | #N/A | 1 | 1 | 0.11 | 0.11 | 0 | Lb | Tons | P2O5 | Produced | P2O5TonsProduced |  | 8.9 | Control device is high pressure drop mist eliminator. | EPA. 1995. Section 8.9, Phosphoric Acid. In: Compilation of Air Pollutant Emission Factors, Volume 1: Stationary Point and Area Sources, Fifth Edition, AP-42. U.S. Environmental Protection Agency, Office of Air Quality Planning and Standards. Research Triangle Park, North Carolina. | E | 0 |  |  | 0
8824 | 30101707 |  | Point | Industrial Processes | Chemical Manufacturing | Phosphoric Acid: Thermal Process | Absorber with High-pressure Mist Eliminator | PM10-FIL |  | PM10, filterable | 338 | 0 | 129 | UNCONTROLLED | #N/A | 1 | 1 | 0.11 | 0.11 | 0 | Lb | Tons | P2O5 | Produced | P2O5TonsProduced |  |  |  | EPA. In: PM10 Emission Factor Listing Developed by Technology Transfer. EPA-450/4-89-022. U.S. Environmental Protection Agency. | B | 0 |  |  | 0
8825 | 30101708 |  | Point | Industrial Processes | Chemical Manufacturing | Phosphoric Acid: Thermal Process | Absorber with ESP | PM-FIL |  | PM, filterable | 334 | 0 | 129 | UNCONTROLLED | #N/A | 1 | 1 | 1.66 | 1.66 | 0 | Lb | Tons | P2O5 | Produced | P2O5TonsProduced |  |  |  | This factor was present in AIRS Facility Subsystem Source Classification Codes and Emission Factor Listing for Criteria Air Pollutants, March 1990, EPA 450/4-90-003. These factors may have been (and may still be) in an AP-42 section, or they may have been added to that March 1990 document from other sources. Please check the latest AP42 to verify. | B | 0 |  |  | 0
8826 | 30101708 |  | Point | Industrial Processes | Chemical Manufacturing | Phosphoric Acid: Thermal Process | Absorber with ESP | PM-FIL |  | PM, filterable | 334 | 128 | 189 | ELECTROSTATIC PRECIPITATOR | #N/A | 1 | 1 | 1.66 | 1.66 | 0 | Lb | Tons | P2O5 | Produced | P2O5TonsProduced |  | 8.9 |  | EPA. 1995. Section 8.9, Phosphoric Acid. In: Compilation of Air Pollutant Emission Factors, Volume 1: Stationary Point and Area Sources, Fifth Edition, AP-42. U.S. Environmental Protection Agency, Office of Air Quality Planning and Standards. Research Triangle Park, North Carolina. | E | 0 |  |  | 0
8827 | 30101708 |  | Point | Industrial Processes | Chemical Manufacturing | Phosphoric Acid: Thermal Process | Absorber with ESP | PM10-FIL |  | PM10, filterable | 338 | 0 | 129 | UNCONTROLLED | #N/A | 1 | 1 | 1.66 | 1.66 | 0 | Lb | Tons | P2O5 | Produced | P2O5TonsProduced |  |  |  | EPA. In: PM10 Emission Factor Listing Developed by Technology Transfer. EPA-450/4-89-022. U.S. Environmental Protection Agency. | B | 0 |  |  | 0
8828 | 30101801 |  | Point | Industrial Processes | Chemical Manufacturing | Plastics Production | Polyvinyl Chlorides and Copolymers ** (Use 6-46-3X0-XX) | 106990 | 106-99-0 | 1,3-Butadiene | 25 | 0 | 129 | UNCONTROLLED | #N/A | 1 | 1 | 0.00042 | 0.00042 | 0 | Lb | Tons | Product | Produced | ProductTonsProduced |  |  | Based on a model plant, 1978 data, 1.5 x 10E8 lb capacity. Engineering Judgment. | Khan, Z.S. and T.W. Hughes. 1978. In: Source Assessment: Polyvinyl Chloride. EPA-600/2-78-004i. U.S. Environmental Protection Agency. Cincinnati, Ohio. | U | 0 |  |  | 0
8829 | 30101801 |  | Point | Industrial Processes | Chemical Manufacturing | Plastics Production | Polyvinyl Chlorides and Copolymers ** (Use 6-46-3X0-XX) | 126998 | 126-99-8 | Chloroprene | 148 | 0 | 129 | UNCONTROLLED | #N/A | 1 | 1 | < 8.000E-5 | #VALUE! | 1 | Lb | Tons | Product | Produced | ProductTonsProduced |  |  | Based on a model plant, 1978 data, 1.5 x 10E8 lb capacity. Engineering Judgment. | Khan, Z.S. and T.W. Hughes. 1978. In: Source Assessment: Polyvinyl Chloride. EPA-600/2-78-004i. U.S. Environmental Protection Agency. Cincinnati, Ohio. | U | 0 |  |  | 0
8830 | 30101801 |  | Point | Industrial Processes | Chemical Manufacturing | Plastics Production | Polyvinyl Chlorides and Copolymers ** (Use 6-46-3X0-XX) | NOX |  | Nitrogen oxides (NOx) | 303 | 0 | 129 | UNCONTROLLED | #N/A | 1 | 1 | 200 | 200 | 0 | Lb | Tons | Product | Produced | ProductTonsProduced |  |  |  | VOC emission factor based on two values from State D. VOC emissions are reported as total hydrocarbons and may overestimate VOCs. | U | 0 |  |  | 0
8831 | 30101801 |  | Point | Industrial Processes | Chemical Manufacturing | Plastics Production | Polyvinyl Chlorides and Copolymers ** (Use 6-46-3X0-XX) | PM-FIL |  | PM, filterable | 334 | 0 | 129 | UNCONTROLLED | #N/A | 1 | 1 | 35 | 35 | 0 | Lb | Tons | Product | Produced | ProductTonsProduced |  |  |  | This factor was present in AIRS Facility Subsystem Source Classification Codes and Emission Factor Listing for Criteria Air Pollutants, March 1990, EPA 450/4-90-003. These factors may have been (and may still be) in an AP-42 section, or they may have been added to that March 1990 document from other sources. Please check the latest AP42 to verify. | E | 0 |  |  | 0
8832 | 30101801 |  | Point | Industrial Processes | Chemical Manufacturing | Plastics Production | Polyvinyl Chlorides and Copolymers ** (Use 6-46-3X0-XX) | PM-FIL |  | PM, filterable | 334 | 127 | 188 | FABRIC FILTER | #N/A | 1 | 1 | 35 | 35 | 0 | Lb | Tons | Product | Produced | ProductTonsProduced |  | 6.6.1 | Emissions are from entire process. Control efficiency = 98-99%. | EPA. 1995. Section 6.6.1, Plastics: Polyvinyl Chloride. In: Compilation of Air Pollutant Emission Factors, Volume 1: Stationary Point and Area Sources, Fifth Edition, AP-42. U.S. Environmental Protection Agency, Office of Air Quality Planning and Standards. Research Triangle Park, North Carolina. | E | 0 |  |  | 0
8833 | 30101801 |  | Point | Industrial Processes | Chemical Manufacturing | Plastics Production | Polyvinyl Chlorides and Copolymers ** (Use 6-46-3X0-XX) | PM10-FIL |  | PM10, filterable | 338 | 0 | 129 | UNCONTROLLED | #N/A | 1 | 1 | 23 | 23 | 0 | Lb | Tons | Product | Produced | ProductTonsProduced |  |  |  | EPA. In: PM10 Emission Factor Listing Developed by Technology Transfer. EPA-450/4-89-022. U.S. Environmental Protection Agency. | E | 0 |  |  | 0
8834 | 30101801 |  | Point | Industrial Processes | Chemical Manufacturing | Plastics Production | Polyvinyl Chlorides and Copolymers ** (Use 6-46-3X0-XX) |  |  | Sulfur oxides (SOx) | 381 | 0 | 129 | UNCONTROLLED | #N/A | 1 | 1 | 0.025 | 0.025 | 0 | Lb | Tons | Product | Produced | ProductTonsProduced |  |  |  | Emission factor based on two values from State E. | U | 0 |  |  | 0
8835 | 30104010 |  | Point | Industrial Processes | Chemical Manufacturing | Urea Production | Fluidized Bed Prilling (Agricultural Grade) | NH3 | 7664-41-7 | Ammonia | 87 | 0 | 129 | UNCONTROLLED | #N/A | 1 | 1 | 2.91 | 2.91 | 0 | Lb | Tons | Urea | Produced | UreaTonsProduced |  | 8.2 |  | EPA. 1995. Section 8.2, Urea. In: Compilation of Air Pollutant Emission Factors, Volume 1: Stationary Point and Area Sources, Fifth Edition, AP-42. U.S. Environmental Protection Agency, Office of Air Quality Planning and Standards. Research Triangle Park, North Carolina. | A | 0 |  |  | 0
8836 | 30104010 |  | Point | Industrial Processes | Chemical Manufacturing | Urea Production | Fluidized Bed Prilling (Agricultural Grade) | 50000 | 50-00-0 | Formaldehyde | 210 | 0 | 129 | UNCONTROLLED | #N/A | 1 | 1 | 0.019 | 0.019 | 0 | Lb | Tons | Urea | Produced | UreaTonsProduced |  |  | Based on source tests. Lack of Supporting Documentation. | EPA. March 1984. In: Locating and Estimating Air Emissions from Sources of Formaldehyde. EPA-450/4-84-007e. U.S. Environmental Protection Agency, Office of Air Quality Planning and Standards. Research Triangle Park, North Carolina. | U | 0 |  |  | 0
8837 | 30104010 |  | Point | Industrial Processes | Chemical Manufacturing | Urea Production | Fluidized Bed Prilling (Agricultural Grade) | 50000 | 50-00-0 | Formaldehyde | 210 | 2 | 131 | WET SCRUBBER - MEDIUM EFFICIENCY | #N/A | 1 | 1 | 0.0008 | 0.0008 | 0 | Lb | Tons | Urea | Produced | UreaTonsProduced |  |  | Controlled by wet scrubber; based on source tests. Lack of Supporting Documentation. | EPA. March 1984. In: Locating and Estimating Air Emissions from Sources of Formaldehyde. EPA-450/4-84-007e. U.S. Environmental Protection Agency, Office of Air Quality Planning and Standards. Research Triangle Park, North Carolina. | U | 0 |  |  | 0
8838 | 30104010 |  | Point | Industrial Processes | Chemical Manufacturing | Urea Production | Fluidized Bed Prilling (Agricultural Grade) | PM-FIL |  | PM, filterable | 334 | 0 | 129 | UNCONTROLLED | #N/A | 1 | 1 | 6.2 | 6.2 | 0 | Lb | Tons | Urea | Produced | UreaTonsProduced |  |  |  | EPA. September 1985. In: Compilation of Air Pollutant Emission Factors, Volume 1: Stationary Point and Area Sources, Fourth Edition with Supplements A, B, and C, AP-42. U.S. Environmental Protection Agency, Office of Air Quality Planning and Standards. Research Triangle Park, North Carolina. | A | 0 |  | 1998-09-15 | 2
8839 | 30104010 |  | Point | Industrial Processes | Chemical Manufacturing | Urea Production | Fluidized Bed Prilling (Agricultural Grade) | PM-FIL |  | PM, filterable | 334 | 0 | 129 | UNCONTROLLED | #N/A | 1 | 1 | 6.2 | 6.2 | 0 | Lb | Tons | Urea | Produced | UreaTonsProduced |  | 8.2 |  | EPA. 1995. Section 8.2, Urea. In: Compilation of Air Pollutant Emission Factors, Volume 1: Stationary Point and Area Sources, Fifth Edition, AP-42. U.S. Environmental Protection Agency, Office of Air Quality Planning and Standards. Research Triangle Park, North Carolina. | A | 0 |  |  | 0
8840 | 30104010 |  | Point | Industrial Processes | Chemical Manufacturing | Urea Production | Fluidized Bed Prilling (Agricultural Grade) | PM-FIL |  | PM, filterable | 334 | 129 | 190 | SCRUBBER | #N/A | 1 | 1 | 0.78 | 0.78 | 0 | Lb | Tons | Urea | Produced | UreaTonsProduced |  | 8.2 |  | EPA. 1995. Section 8.2, Urea. In: Compilation of Air Pollutant Emission Factors, Volume 1: Stationary Point and Area Sources, Fifth Edition, AP-42. U.S. Environmental Protection Agency, Office of Air Quality Planning and Standards. Research Triangle Park, North Carolina. | A | 0 |  |  | 0
8841 | 30104010 |  | Point | Industrial Processes | Chemical Manufacturing | Urea Production | Fluidized Bed Prilling (Agricultural Grade) | PM10-FIL |  | PM10, filterable | 338 | 0 | 129 | UNCONTROLLED | #N/A | 1 | 1 | 3.7 | 3.7 | 0 | Lb | Tons | Urea | Produced | UreaTonsProduced |  | 8.2 |  | EPA. 1995. Section 8.2, Urea. In: Compilation of Air Pollutant Emission Factors, Volume 1: Stationary Point and Area Sources, Fifth Edition, AP-42. U.S. Environmental Protection Agency, Office of Air Quality Planning and Standards. Research Triangle Park, North Carolina. | U | 0 | 2000-01-01 |  | 0
8842 | 30104010 |  | Point | Industrial Processes | Chemical Manufacturing | Urea Production | Fluidized Bed Prilling (Agricultural Grade) | PM25-FIL |  | PM2.5, filterable | 340 | 0 | 129 | UNCONTROLLED | #N/A | 1 | 1 | 2.7 | 2.7 | 0 | Lb | Tons | Urea | Produced | UreaTonsProduced |  | 8.2 |  | EPA. 1995. Section 8.2, Urea. In: Compilation of Air Pollutant Emission Factors, Volume 1: Stationary Point and Area Sources, Fifth Edition, AP-42. U.S. Environmental Protection Agency, Office of Air Quality Planning and Standards. Research Triangle Park, North Carolina. | U | 0 | 2000-01-01 |  | 0
8843 | 30104010 |  | Point | Industrial Processes | Chemical Manufacturing | Urea Production | Fluidized Bed Prilling (Agricultural Grade) | VOC |  | Volatile organic compounds (VOC) | 417 | 0 | 129 | UNCONTROLLED | #N/A | 1 | 1 | 0.02 | 0.02 | 0 | Lb | Tons | Urea | Produced | UreaTonsProduced |  |  |  | EPA. January 1981. In: Urea Manufacturing Industry - Technical Document. Table 3-1. EPA-450/3-81-001 (NTIS PB81- 158925). U.S. Environmental Protection Agency. All VOC is assumed to be formaldehyde, added after the solution concentration process. | U | 0 |  |  | 0
8844 | 30104011 |  | Point | Industrial Processes | Chemical Manufacturing | Urea Production | Fluidized Bed Prilling (Feed Grade) | NH3 | 7664-41-7 | Ammonia | 87 | 0 | 129 | UNCONTROLLED | #N/A | 1 | 1 | 4.14 | 4.14 | 0 | Lb | Tons | Urea | Produced | UreaTonsProduced |  | 8.2 |  | EPA. 1995. Section 8.2, Urea. In: Compilation of Air Pollutant Emission Factors, Volume 1: Stationary Point and Area Sources, Fifth Edition, AP-42. U.S. Environmental Protection Agency, Office of Air Quality Planning and Standards. Research Triangle Park, North Carolina. | A | 0 |  |  | 0
8845 | 30104011 |  | Point | Industrial Processes | Chemical Manufacturing | Urea Production | Fluidized Bed Prilling (Feed Grade) | NH3 | 7664-41-7 | Ammonia | 87 | 129 | 190 | SCRUBBER | #N/A | 1 | 1 | 2.08 | 2.08 | 0 | Lb | Tons | Urea | Produced | UreaTonsProduced |  | 8.2 |  | EPA. 1995. Section 8.2, Urea. In: Compilation of Air Pollutant Emission Factors, Volume 1: Stationary Point and Area Sources, Fifth Edition, AP-42. U.S. Environmental Protection Agency, Office of Air Quality Planning and Standards. Research Triangle Park, North Carolina. | A | 0 |  |  | 0
8846 | 30104011 |  | Point | Industrial Processes | Chemical Manufacturing | Urea Production | Fluidized Bed Prilling (Feed Grade) | 50000 | 50-00-0 | Formaldehyde | 210 | 0 | 129 | UNCONTROLLED | #N/A | 1 | 1 | 0.004 | 0.004 | 0 | Lb | Tons | Urea | Produced | UreaTonsProduced |  |  | Based on source tests. Lack of Supporting Documentation. | EPA. March 1984. In: Locating and Estimating Air Emissions from Sources of Formaldehyde. EPA-450/4-84-007e. U.S. Environmental Protection Agency, Office of Air Quality Planning and Standards. Research Triangle Park, North Carolina. | U | 0 |  |  | 0
8847 | 30104011 |  | Point | Industrial Processes | Chemical Manufacturing | Urea Production | Fluidized Bed Prilling (Feed Grade) | 50000 | 50-00-0 | Formaldehyde | 210 | 2 | 131 | WET SCRUBBER - MEDIUM EFFICIENCY | #N/A | 1 | 1 | 0.001 | 0.001 | 0 | Lb | Tons | Urea | Produced | UreaTonsProduced |  |  | Controlled by wet scrubber; based on source tests Lack of Supporting Documentation. | EPA. March 1984. In: Locating and Estimating Air Emissions from Sources of Formaldehyde. EPA-450/4-84-007e. U.S. Environmental Protection Agency, Office of Air Quality Planning and Standards. Research Triangle Park, North Carolina. | U | 0 |  |  | 0
8848 | 10300216 |  | Point | External Combustion Boilers | Commercial/Institutional | Bituminous/Subbituminous Coal | Pulverized Coal: Dry Bottom (Tangential) (Bituminous Coal) | PM-PRI |  | PM, primary | 336 | 0 | 129 | UNCONTROLLED | #N/A | 1 | 1 | Formula |  | 0 | Lb | Tons | Bituminous Coal | Burned | Bituminous CoalTonsBurned | 1.0E1*A A= Coal ash weight percent, as fired. For example if coal ash weight is 8.2% then A=8.2. | 1.1 |  | EPA. September, 1998. Section 1.1, Bituminous and Subbituminous Coal Combustion. In: Compilation of Air Pollutant Emission Factors, Volume 1: Stationary Point and Area Sources, Fifth Edition, AP-42, Supplement E. U.S. Environmental Protection Agency, Office of Air Quality Planning and Standards. Research Triangle Park, North Carolina. | C | 0 | 1998-09-01 | 1999-12-01 | 0
8849 | 10300216 |  | Point | External Combustion Boilers | Commercial/Institutional | Bituminous/Subbituminous Coal | Pulverized Coal: Dry Bottom (Tangential) (Bituminous Coal) | PM-PRI |  | PM, primary | 336 | 100 | 170 | BAGHOUSE | #N/A | 1 | 1 | Formula |  | 0 | Lb | Tons | Bituminous Coal | Burned | Bituminous CoalTonsBurned | 2.0E-2*A A= Coal ash weight percent, as fired. For example if coal ash weight is 8.2% then A=8.2. | 1.1 | Baghouse estimated control efficiency is 99.8% | EPA. September, 1998. Section 1.1, Bituminous and Subbituminous Coal Combustion. In: Compilation of Air Pollutant Emission Factors, Volume 1: Stationary Point and Area Sources, Fifth Edition, AP-42, Supplement E. U.S. Environmental Protection Agency, Office of Air Quality Planning and Standards. Research Triangle Park, North Carolina. | E | 0 | 1998-09-01 | 1999-12-01 | 0
8850 | 10300216 |  | Point | External Combustion Boilers | Commercial/Institutional | Bituminous/Subbituminous Coal | Pulverized Coal: Dry Bottom (Tangential) (Bituminous Coal) | PM-PRI |  | PM, primary | 336 | 121 | 183 | MULTIPLE CYCLONES | #N/A | 1 | 1 | Formula |  | 0 | Lb | Tons | Bituminous Coal | Burned | Bituminous CoalTonsBurned | 2.0E0*A A= Coal ash weight percent, as fired. For example if coal ash weight is 8.2% then A=8.2. | 1.1 | Multiple cyclone estimated control efficiency is 80% | EPA. September, 1998. Section 1.1, Bituminous and Subbituminous Coal Combustion. In: Compilation of Air Pollutant Emission Factors, Volume 1: Stationary Point and Area Sources, Fifth Edition, AP-42, Supplement E. U.S. Environmental Protection Agency, Office of Air Quality Planning and Standards. Research Triangle Park, North Carolina. | E | 0 | 1998-09-01 | 1999-12-01 | 0
8851 | 10300216 |  | Point | External Combustion Boilers | Commercial/Institutional | Bituminous/Subbituminous Coal | Pulverized Coal: Dry Bottom (Tangential) (Bituminous Coal) | PM-PRI |  | PM, primary | 336 | 128 | 189 | ELECTROSTATIC PRECIPITATOR | #N/A | 1 | 1 | Formula |  | 0 | Lb | Tons | Bituminous Coal | Burned | Bituminous CoalTonsBurned | 8.0E-2*A A= Coal ash weight percent, as fired. For example if coal ash weight is 8.2% then A=8.2. | 1.1 | Electrostatic precipitator estimated control efficiency is 99.2% | EPA. September, 1998. Section 1.1, Bituminous and Subbituminous Coal Combustion. In: Compilation of Air Pollutant Emission Factors, Volume 1: Stationary Point and Area Sources, Fifth Edition, AP-42, Supplement E. U.S. Environmental Protection Agency, Office of Air Quality Planning and Standards. Research Triangle Park, North Carolina. | D | 0 | 1998-09-01 | 1999-12-01 | 0
8852 | 10300216 |  | Point | External Combustion Boilers | Commercial/Institutional | Bituminous/Subbituminous Coal | Pulverized Coal: Dry Bottom (Tangential) (Bituminous Coal) | PM-PRI |  | PM, primary | 336 | 129 | 190 | SCRUBBER | #N/A | 1 | 1 | Formula |  | 0 | Lb | Tons | Bituminous Coal | Burned | Bituminous CoalTonsBurned | 6.0E-1*A A= Coal ash weight percent, as fired. For example if coal ash weight is 8.2% then A=8.2. | 1.1 | Scrubber estimated control efficiency is 94% | EPA. September, 1998. Section 1.1, Bituminous and Subbituminous Coal Combustion. In: Compilation of Air Pollutant Emission Factors, Volume 1: Stationary Point and Area Sources, Fifth Edition, AP-42, Supplement E. U.S. Environmental Protection Agency, Office of Air Quality Planning and Standards. Research Triangle Park, North Carolina. | D | 0 | 1998-09-01 | 1999-12-01 | 0
8853 | 10300216 |  | Point | External Combustion Boilers | Commercial/Institutional | Bituminous/Subbituminous Coal | Pulverized Coal: Dry Bottom (Tangential) (Bituminous Coal) | PM10-FIL |  | PM10, filterable | 338 | 0 | 129 | UNCONTROLLED | #N/A | 1 | 1 | Formula |  | 0 | Lb | Tons | Bituminous Coal | Burned | Bituminous CoalTonsBurned | 2.3E0 * (% Ash Content) |  | Multiply the emission factor provided by the weight percent ash content of the fuel to obtain emission factor in lb/activity units. | EPA. September 1985. In: Compilation of Air Pollutant Emission Factors, Volume 1: Stationary Point and Area Sources, Fourth Edition with Supplements A, B, and C, AP-42. U.S. Environmental Protection Agency, Office of Air Quality Planning and Standards. Research Triangle Park, North Carolina. | A | 0 |  | 1998-09-15 | 2
8854 | 10300216 | 1 | Point | External Combustion Boilers | Commercial/Institutional | Bituminous/Subbituminous Coal | Pulverized Coal: Dry Bottom (Tangential) (Bituminous Coal) | PM10-FIL |  | PM10, filterable | 338 | 0 | 129 | UNCONTROLLED | #N/A | 1 | 1 | Formula |  | 0 | Lb | Tons | Bituminous Coal | Burned | Bituminous CoalTonsBurned | 2.3E0*A | 1.1 | Multiply the emission factor provided by the weight percent ash content of the coal to obtain lb/ton EF. No data found; assumes emission factor for pulverized coal-fired dry bottom boilers. A=% Ash content. | EPA. September, 1998. Section 1.1, Bituminous and Subbituminous Coal Combustion. In: Compilation of Air Pollutant Emission Factors, Volume 1: Stationary Point and Area Sources, Fifth Edition, AP-42, Supplement E. U.S. Environmental Protection Agency, Office of Air Quality Planning and Standards. Research Triangle Park, North Carolina. | E | 0 |  |  | 0
8855 | 10300216 |  | Point | External Combustion Boilers | Commercial/Institutional | Bituminous/Subbituminous Coal | Pulverized Coal: Dry Bottom (Tangential) (Bituminous Coal) | PM10-FIL |  | PM10, filterable | 338 | 100 | 170 | BAGHOUSE | #N/A | 1 | 1 | Formula |  | 0 | Lb | Tons | Bituminous Coal | Burned | Bituminous CoalTonsBurned | 2E-2 * (% Ash Content) | 1.1 | Multiply the emission factor provided by the weight percent of the ash content of the coal to obtain lb/ton EF. | EPA. 1995. Section 1.1, Bituminous and Subbituminous Coal Combustion. In: Compilation of Air Pollutant Emission Factors, Volume 1: Stationary Point and Area Sources, Fifth Edition, AP-42. U.S. Environmental Protection Agency, Office of Air Quality Planning and Standards. Research Triangle Park, North Carolina. | E | 0 |  | 1998-09-01 | 0
8856 | 10300216 | 1 | Point | External Combustion Boilers | Commercial/Institutional | Bituminous/Subbituminous Coal | Pulverized Coal: Dry Bottom (Tangential) (Bituminous Coal) | PM10-FIL |  | PM10, filterable | 338 | 100 | 170 | BAGHOUSE | #N/A | 1 | 1 | Formula |  | 0 | Lb | Tons | Bituminous Coal | Burned | Bituminous CoalTonsBurned | 2.0E-2*A | 1.1 | Baghouse estimated control efficiency is 99.8%. A= Coal ash weight percent, as fired. For example if coal ash weight is 8.2% then A=8.2. | EPA. September, 1998. Section 1.1, Bituminous and Subbituminous Coal Combustion. In: Compilation of Air Pollutant Emission Factors, Volume 1: Stationary Point and Area Sources, Fifth Edition, AP-42, Supplement E. U.S. Environmental Protection Agency, Office of Air Quality Planning and Standards. Research Triangle Park, North Carolina. | E | 0 | 1999-12-01 |  | 0
8857 | 10300216 |  | Point | External Combustion Boilers | Commercial/Institutional | Bituminous/Subbituminous Coal | Pulverized Coal: Dry Bottom (Tangential) (Bituminous Coal) | PM10-FIL |  | PM10, filterable | 338 | 121 | 183 | MULTIPLE CYCLONES | #N/A | 1 | 1 | Formula |  | 0 | Lb | Tons | Bituminous Coal | Burned | Bituminous CoalTonsBurned | 5.8E-1 * (% Ash Content) | 1.1 | Multiply the emission factor provided by the weight percent of the ash content of the coal to obtain lb/ton EF. | EPA. 1995. Section 1.1, Bituminous and Subbituminous Coal Combustion. In: Compilation of Air Pollutant Emission Factors, Volume 1: Stationary Point and Area Sources, Fifth Edition, AP-42. U.S. Environmental Protection Agency, Office of Air Quality Planning and Standards. Research Triangle Park, North Carolina. | E | 0 |  | 1998-09-01 | 0
8858 | 10300216 | 1 | Point | External Combustion Boilers | Commercial/Institutional | Bituminous/Subbituminous Coal | Pulverized Coal: Dry Bottom (Tangential) (Bituminous Coal) | PM10-FIL |  | PM10, filterable | 338 | 121 | 183 | MULTIPLE CYCLONES | #N/A | 1 | 1 | Formula |  | 0 | Lb | Tons | Bituminous Coal | Burned | Bituminous CoalTonsBurned | 5.8E-1*A | 1.1 | Multiple cyclone estimated control efficiency is 80%. A= Coal ash weight percent, as fired. For example if coal ash weight is 8.2% then A=8.2. | EPA. September, 1998. Section 1.1, Bituminous and Subbituminous Coal Combustion. In: Compilation of Air Pollutant Emission Factors, Volume 1: Stationary Point and Area Sources, Fifth Edition, AP-42, Supplement E. U.S. Environmental Protection Agency, Office of Air Quality Planning and Standards. Research Triangle Park, North Carolina. | E | 0 | 1999-12-01 |  | 0
8859 | 10300216 |  | Point | External Combustion Boilers | Commercial/Institutional | Bituminous/Subbituminous Coal | Pulverized Coal: Dry Bottom (Tangential) (Bituminous Coal) | PM10-FIL |  | PM10, filterable | 338 | 128 | 189 | ELECTROSTATIC PRECIPITATOR | #N/A | 1 | 1 | Formula |  | 0 | Lb | Tons | Bituminous Coal | Burned | Bituminous CoalTonsBurned | 5.4E-2 * (% Ash Content) | 1.1 | Multiply the emission factor provided by the weight percent of the ash content of the coal to obtain lb/ton EF. | EPA. 1995. Section 1.1, Bituminous and Subbituminous Coal Combustion. In: Compilation of Air Pollutant Emission Factors, Volume 1: Stationary Point and Area Sources, Fifth Edition, AP-42. U.S. Environmental Protection Agency, Office of Air Quality Planning and Standards. Research Triangle Park, North Carolina. | D | 0 |  | 1998-09-01 | 0
8860 | 10300216 | 1 | Point | External Combustion Boilers | Commercial/Institutional | Bituminous/Subbituminous Coal | Pulverized Coal: Dry Bottom (Tangential) (Bituminous Coal) | PM10-FIL |  | PM10, filterable | 338 | 128 | 189 | ELECTROSTATIC PRECIPITATOR | #N/A | 1 | 1 | Formula |  | 0 | Lb | Tons | Bituminous Coal | Burned | Bituminous CoalTonsBurned | 5.4E-2*A | 1.1 | Electrostatic precipitator estimated control efficiency is 99.2%. A= Coal ash weight percent, as fired. For example if coal ash weight is 8.2% then A=8.2. | EPA. September, 1998. Section 1.1, Bituminous and Subbituminous Coal Combustion. In: Compilation of Air Pollutant Emission Factors, Volume 1: Stationary Point and Area Sources, Fifth Edition, AP-42, Supplement E. U.S. Environmental Protection Agency, Office of Air Quality Planning and Standards. Research Triangle Park, North Carolina. | D | 0 | 1999-12-01 |  | 0
8861 | 10300216 |  | Point | External Combustion Boilers | Commercial/Institutional | Bituminous/Subbituminous Coal | Pulverized Coal: Dry Bottom (Tangential) (Bituminous Coal) | PM10-FIL |  | PM10, filterable | 338 | 129 | 190 | SCRUBBER | #N/A | 1 | 1 | Formula |  | 0 | Lb | Tons | Bituminous Coal | Burned | Bituminous CoalTonsBurned | 4.2E-1 * (% Ash Content) | 1.1 | Multiply the emission factor provided by the weight percent of the ash content of the coal to obtain lb/ton EF. | EPA. 1995. Section 1.1, Bituminous and Subbituminous Coal Combustion. In: Compilation of Air Pollutant Emission Factors, Volume 1: Stationary Point and Area Sources, Fifth Edition, AP-42. U.S. Environmental Protection Agency, Office of Air Quality Planning and Standards. Research Triangle Park, North Carolina. | D | 0 |  | 1998-09-01 | 0
8862 | 10300216 | 1 | Point | External Combustion Boilers | Commercial/Institutional | Bituminous/Subbituminous Coal | Pulverized Coal: Dry Bottom (Tangential) (Bituminous Coal) | PM10-FIL |  | PM10, filterable | 338 | 129 | 190 | SCRUBBER | #N/A | 1 | 1 | Formula |  | 0 | Lb | Tons | Bituminous Coal | Burned | Bituminous CoalTonsBurned | 4.2E-1*A | 1.1 | Scrubber estimated control efficiency is 94%. A= Coal ash weight percent, as fired. For example if coal ash weight is 8.2% then A=8.2. | EPA. September, 1998. Section 1.1, Bituminous and Subbituminous Coal Combustion. In: Compilation of Air Pollutant Emission Factors, Volume 1: Stationary Point and Area Sources, Fifth Edition, AP-42, Supplement E. U.S. Environmental Protection Agency, Office of Air Quality Planning and Standards. Research Triangle Park, North Carolina. | D | 0 | 1999-12-01 |  | 0
8863 | 10300216 |  | Point | External Combustion Boilers | Commercial/Institutional | Bituminous/Subbituminous Coal | Pulverized Coal: Dry Bottom (Tangential) (Bituminous Coal) | PM10-PRI |  | PM10, primary | 339 | 0 | 129 | UNCONTROLLED | #N/A | 1 | 1 | Formula |  | 0 | Lb | Tons | Bituminous Coal | Burned | Bituminous CoalTonsBurned | 2.3E0*A A= Coal ash weight percent, as fired. For example if coal ash weight is 8.2% then A=8.2. | 1.1 |  | EPA. September, 1998. Section 1.1, Bituminous and Subbituminous Coal Combustion. In: Compilation of Air Pollutant Emission Factors, Volume 1: Stationary Point and Area Sources, Fifth Edition, AP-42, Supplement E. U.S. Environmental Protection Agency, Office of Air Quality Planning and Standards. Research Triangle Park, North Carolina. | C | 0 | 1998-09-01 | 1999-12-01 | 0
8864 | 10300216 |  | Point | External Combustion Boilers | Commercial/Institutional | Bituminous/Subbituminous Coal | Pulverized Coal: Dry Bottom (Tangential) (Bituminous Coal) | PM10-PRI |  | PM10, primary | 339 | 100 | 170 | BAGHOUSE | #N/A | 1 | 1 | Formula |  | 0 | Lb | Tons | Bituminous Coal | Burned | Bituminous CoalTonsBurned | 2.0E-2*A A= Coal ash weight percent, as fired. For example if coal ash weight is 8.2% then A=8.2. | 1.1 | Baghouse estimated control efficiency is 99.8% | EPA. September, 1998. Section 1.1, Bituminous and Subbituminous Coal Combustion. In: Compilation of Air Pollutant Emission Factors, Volume 1: Stationary Point and Area Sources, Fifth Edition, AP-42, Supplement E. U.S. Environmental Protection Agency, Office of Air Quality Planning and Standards. Research Triangle Park, North Carolina. | E | 0 | 1998-09-01 | 1999-12-01 | 0
8865 | 10300216 |  | Point | External Combustion Boilers | Commercial/Institutional | Bituminous/Subbituminous Coal | Pulverized Coal: Dry Bottom (Tangential) (Bituminous Coal) | PM10-PRI |  | PM10, primary | 339 | 121 | 183 | MULTIPLE CYCLONES | #N/A | 1 | 1 | Formula |  | 0 | Lb | Tons | Bituminous Coal | Burned | Bituminous CoalTonsBurned | 5.8E-1*A A= Coal ash weight percent, as fired. For example if coal ash weight is 8.2% then A=8.2. | 1.1 | Multiple cyclone estimated control efficiency is 80% | EPA. September, 1998. Section 1.1, Bituminous and Subbituminous Coal Combustion. In: Compilation of Air Pollutant Emission Factors, Volume 1: Stationary Point and Area Sources, Fifth Edition, AP-42, Supplement E. U.S. Environmental Protection Agency, Office of Air Quality Planning and Standards. Research Triangle Park, North Carolina. | E | 0 | 1998-09-01 | 1999-12-01 | 0
8866 | 10300216 |  | Point | External Combustion Boilers | Commercial/Institutional | Bituminous/Subbituminous Coal | Pulverized Coal: Dry Bottom (Tangential) (Bituminous Coal) | PM10-PRI |  | PM10, primary | 339 | 128 | 189 | ELECTROSTATIC PRECIPITATOR | #N/A | 1 | 1 | Formula |  | 0 | Lb | Tons | Bituminous Coal | Burned | Bituminous CoalTonsBurned | 5.4E-2*A A= Coal ash weight percent, as fired. For example if coal ash weight is 8.2% then A=8.2. | 1.1 | Electrostatic precipitator estimated control efficiency is 99.2% | EPA. September, 1998. Section 1.1, Bituminous and Subbituminous Coal Combustion. In: Compilation of Air Pollutant Emission Factors, Volume 1: Stationary Point and Area Sources, Fifth Edition, AP-42, Supplement E. U.S. Environmental Protection Agency, Office of Air Quality Planning and Standards. Research Triangle Park, North Carolina. | D | 0 | 1998-09-01 | 1999-12-01 | 0
8867 | 10300216 |  | Point | External Combustion Boilers | Commercial/Institutional | Bituminous/Subbituminous Coal | Pulverized Coal: Dry Bottom (Tangential) (Bituminous Coal) | PM10-PRI |  | PM10, primary | 339 | 129 | 190 | SCRUBBER | #N/A | 1 | 1 | Formula |  | 0 | Lb | Tons | Bituminous Coal | Burned | Bituminous CoalTonsBurned | 4.2E-1*A A= Coal ash weight percent, as fired. For example if coal ash weight is 8.2% then A=8.2. | 1.1 | Scrubber estimated control efficiency is 94% | EPA. September, 1998. Section 1.1, Bituminous and Subbituminous Coal Combustion. In: Compilation of Air Pollutant Emission Factors, Volume 1: Stationary Point and Area Sources, Fifth Edition, AP-42, Supplement E. U.S. Environmental Protection Agency, Office of Air Quality Planning and Standards. Research Triangle Park, North Carolina. | D | 0 | 1998-09-01 | 1999-12-01 | 0
8868 | 10300216 | 1 | Point | External Combustion Boilers | Commercial/Institutional | Bituminous/Subbituminous Coal | Pulverized Coal: Dry Bottom (Tangential) (Bituminous Coal) | PM25-FIL |  | PM2.5, filterable | 340 | 0 | 129 | UNCONTROLLED | #N/A | 1 | 1 | Formula |  | 0 | Lb | Tons | Bituminous Coal | Burned | Bituminous CoalTonsBurned | 6.0E-1*A | 1.1 | A= Coal ash weight percent, as fired. For example if coal ash weight is 8.2% then A=8.2. | EPA. September, 1998. Section 1.1, Bituminous and Subbituminous Coal Combustion. In: Compilation of Air Pollutant Emission Factors, Volume 1: Stationary Point and Area Sources, Fifth Edition, AP-42, Supplement E. U.S. Environmental Protection Agency, Office of Air Quality Planning and Standards. Research Triangle Park, North Carolina. | C | 0 | 1999-12-01 |  | 0
8869 | 10300216 | 1 | Point | External Combustion Boilers | Commercial/Institutional | Bituminous/Subbituminous Coal | Pulverized Coal: Dry Bottom (Tangential) (Bituminous Coal) | PM25-FIL |  | PM2.5, filterable | 340 | 100 | 170 | BAGHOUSE | #N/A | 1 | 1 | Formula |  | 0 | Lb | Tons | Bituminous Coal | Burned | Bituminous CoalTonsBurned | 1.0E-2*A | 1.1 | Baghouse estimated control efficiency is 99.8%. A= Coal ash weight percent, as fired. For example if coal ash weight is 8.2% then A=8.2. | EPA. September, 1998. Section 1.1, Bituminous and Subbituminous Coal Combustion. In: Compilation of Air Pollutant Emission Factors, Volume 1: Stationary Point and Area Sources, Fifth Edition, AP-42, Supplement E. U.S. Environmental Protection Agency, Office of Air Quality Planning and Standards. Research Triangle Park, North Carolina. | E | 0 | 1999-12-01 |  | 0
8870 | 10300216 | 1 | Point | External Combustion Boilers | Commercial/Institutional | Bituminous/Subbituminous Coal | Pulverized Coal: Dry Bottom (Tangential) (Bituminous Coal) | PM25-FIL |  | PM2.5, filterable | 340 | 121 | 183 | MULTIPLE CYCLONES | #N/A | 1 | 1 | Formula |  | 0 | Lb | Tons | Bituminous Coal | Burned | Bituminous CoalTonsBurned | 6.0E-2*A | 1.1 | Multiple cyclone estimated control efficiency is 80%. A= Coal ash weight percent, as fired. For example if coal ash weight is 8.2% then A=8.2. | EPA. September, 1998. Section 1.1, Bituminous and Subbituminous Coal Combustion. In: Compilation of Air Pollutant Emission Factors, Volume 1: Stationary Point and Area Sources, Fifth Edition, AP-42, Supplement E. U.S. Environmental Protection Agency, Office of Air Quality Planning and Standards. Research Triangle Park, North Carolina. | E | 0 | 1999-12-01 |  | 0
8871 | 10300216 | 1 | Point | External Combustion Boilers | Commercial/Institutional | Bituminous/Subbituminous Coal | Pulverized Coal: Dry Bottom (Tangential) (Bituminous Coal) | PM25-FIL |  | PM2.5, filterable | 340 | 128 | 189 | ELECTROSTATIC PRECIPITATOR | #N/A | 1 | 1 | Formula |  | 0 | Lb | Tons | Bituminous Coal | Burned | Bituminous CoalTonsBurned | 2.4E-2*A | 1.1 | Electrostatic precipitator estimated control efficiency is 99.2%. A= Coal ash weight percent, as fired. For example if coal ash weight is 8.2% then A=8.2. | EPA. September, 1998. Section 1.1, Bituminous and Subbituminous Coal Combustion. In: Compilation of Air Pollutant Emission Factors, Volume 1: Stationary Point and Area Sources, Fifth Edition, AP-42, Supplement E. U.S. Environmental Protection Agency, Office of Air Quality Planning and Standards. Research Triangle Park, North Carolina. | D | 0 | 1999-12-01 |  | 0
8872 | 10300216 | 1 | Point | External Combustion Boilers | Commercial/Institutional | Bituminous/Subbituminous Coal | Pulverized Coal: Dry Bottom (Tangential) (Bituminous Coal) | PM25-FIL |  | PM2.5, filterable | 340 | 129 | 190 | SCRUBBER | #N/A | 1 | 1 | Formula |  | 0 | Lb | Tons | Bituminous Coal | Burned | Bituminous CoalTonsBurned | 3.0E-1*A | 1.1 | Scrubber estimated control efficiency is 94%. A= Coal ash weight percent, as fired. For example if coal ash weight is 8.2% then A=8.2. | EPA. September, 1998. Section 1.1, Bituminous and Subbituminous Coal Combustion. In: Compilation of Air Pollutant Emission Factors, Volume 1: Stationary Point and Area Sources, Fifth Edition, AP-42, Supplement E. U.S. Environmental Protection Agency, Office of Air Quality Planning and Standards. Research Triangle Park, North Carolina. | D | 0 | 1999-12-01 |  | 0
8873 | 10300216 |  | Point | External Combustion Boilers | Commercial/Institutional | Bituminous/Subbituminous Coal | Pulverized Coal: Dry Bottom (Tangential) (Bituminous Coal) | PM25-PRI |  | PM2.5, primary | 341 | 0 | 129 | UNCONTROLLED | #N/A | 1 | 1 | Formula |  | 0 | Lb | Tons | Bituminous Coal | Burned | Bituminous CoalTonsBurned | 6.0E-1*A A= Coal ash weight percent, as fired. For example if coal ash weight is 8.2% then A=8.2. | 1.1 |  | EPA. September, 1998. Section 1.1, Bituminous and Subbituminous Coal Combustion. In: Compilation of Air Pollutant Emission Factors, Volume 1: Stationary Point and Area Sources, Fifth Edition, AP-42, Supplement E. U.S. Environmental Protection Agency, Office of Air Quality Planning and Standards. Research Triangle Park, North Carolina. | C | 0 | 1998-09-01 | 1999-12-01 | 0
8874 | 10300216 |  | Point | External Combustion Boilers | Commercial/Institutional | Bituminous/Subbituminous Coal | Pulverized Coal: Dry Bottom (Tangential) (Bituminous Coal) | PM25-PRI |  | PM2.5, primary | 341 | 100 | 170 | BAGHOUSE | #N/A | 1 | 1 | Formula |  | 0 | Lb | Tons | Bituminous Coal | Burned | Bituminous CoalTonsBurned | 1.0E-2*A A= Coal ash weight percent, as fired. For example if coal ash weight is 8.2% then A=8.2. | 1.1 | Baghouse estimated control efficiency is 99.8% | EPA. September, 1998. Section 1.1, Bituminous and Subbituminous Coal Combustion. In: Compilation of Air Pollutant Emission Factors, Volume 1: Stationary Point and Area Sources, Fifth Edition, AP-42, Supplement E. U.S. Environmental Protection Agency, Office of Air Quality Planning and Standards. Research Triangle Park, North Carolina. | E | 0 | 1998-09-01 | 1999-12-01 | 0
8875 | 10300216 |  | Point | External Combustion Boilers | Commercial/Institutional | Bituminous/Subbituminous Coal | Pulverized Coal: Dry Bottom (Tangential) (Bituminous Coal) | PM25-PRI |  | PM2.5, primary | 341 | 121 | 183 | MULTIPLE CYCLONES | #N/A | 1 | 1 | Formula |  | 0 | Lb | Tons | Bituminous Coal | Burned | Bituminous CoalTonsBurned | 6.0E-2*A A= Coal ash weight percent, as fired. For example if coal ash weight is 8.2% then A=8.2. | 1.1 | Multiple cyclone estimated control efficiency is 80% | EPA. September, 1998. Section 1.1, Bituminous and Subbituminous Coal Combustion. In: Compilation of Air Pollutant Emission Factors, Volume 1: Stationary Point and Area Sources, Fifth Edition, AP-42, Supplement E. U.S. Environmental Protection Agency, Office of Air Quality Planning and Standards. Research Triangle Park, North Carolina. | E | 0 | 1998-09-01 | 1999-12-01 | 0
8876 | 10300216 |  | Point | External Combustion Boilers | Commercial/Institutional | Bituminous/Subbituminous Coal | Pulverized Coal: Dry Bottom (Tangential) (Bituminous Coal) | PM25-PRI |  | PM2.5, primary | 341 | 128 | 189 | ELECTROSTATIC PRECIPITATOR | #N/A | 1 | 1 | Formula |  | 0 | Lb | Tons | Bituminous Coal | Burned | Bituminous CoalTonsBurned | 2.4E-2*A A= Coal ash weight percent, as fired. For example if coal ash weight is 8.2% then A=8.2. | 1.1 | Electrostatic precipitator estimated control efficiency is 99.2% | EPA. September, 1998. Section 1.1, Bituminous and Subbituminous Coal Combustion. In: Compilation of Air Pollutant Emission Factors, Volume 1: Stationary Point and Area Sources, Fifth Edition, AP-42, Supplement E. U.S. Environmental Protection Agency, Office of Air Quality Planning and Standards. Research Triangle Park, North Carolina. | D | 0 | 1998-09-01 | 1999-12-01 | 0