8877 | 10300216 |  | Point | External Combustion Boilers | Commercial/Institutional | Bituminous/Subbituminous Coal | Pulverized Coal: Dry Bottom (Tangential) (Bituminous Coal) | PM25-PRI |  | PM2.5, primary | 341 | 129 | 190 | SCRUBBER | #N/A | 1 | 1 | Formula |  | 0 | Lb | Tons | Bituminous Coal | Burned | Bituminous CoalTonsBurned | 3.0E-1*A A= Coal ash weight percent, as fired. For example if coal ash weight is 8.2% then A=8.2. | 1.1 | Scrubber estimated control efficiency is 94% | EPA. September, 1998. Section 1.1, Bituminous and Subbituminous Coal Combustion. In: Compilation of Air Pollutant Emission Factors, Volume 1: Stationary Point and Area Sources, Fifth Edition, AP-42, Supplement E. U.S. Environmental Protection Agency, Office of Air Quality Planning and Standards. Research Triangle Park, North Carolina. | D | 0 | 1998-09-01 | 1999-12-01 | 0
8878 | 10300216 |  | Point | External Combustion Boilers | Commercial/Institutional | Bituminous/Subbituminous Coal | Pulverized Coal: Dry Bottom (Tangential) (Bituminous Coal) | 246 |  | Polycyclic organic matter (POM) | 348 | 0 | 129 | UNCONTROLLED | #N/A | 1 | 1 | 2.4e-06 | 2.4e-06 | 0 | Lb | Million Btus | Heat | Input | HeatMillion BtusInput |  | 1.1 | Based on literature review. | EPA. September, 1998. Section 1.1, Bituminous and Subbituminous Coal Combustion. In: Compilation of Air Pollutant Emission Factors, Volume 1: Stationary Point and Area Sources, Fifth Edition, AP-42, Supplement E. U.S. Environmental Protection Agency, Office of Air Quality Planning and Standards. Research Triangle Park, North Carolina. | E | 0 |  |  | 0
8879 | 10300216 |  | Point | External Combustion Boilers | Commercial/Institutional | Bituminous/Subbituminous Coal | Pulverized Coal: Dry Bottom (Tangential) (Bituminous Coal) | 123386 | 123-38-6 | Propionaldehyde | 354 | 99 | 169 | MISCELLANEOUS CONTROL DEVICES | #N/A | 1 | 1 | 0.00038 | 0.00038 | 0 | Lb | Tons | Bituminous Coal | Burned | Bituminous CoalTonsBurned |  | 1.1 | ESP or FABRIC FILTER only & WET LIMESTONE SCRUBBER or SPRAY DRYER w/ESP or FABRIC FILTER | EPA. September, 1998. Section 1.1, Bituminous and Subbituminous Coal Combustion. In: Compilation of Air Pollutant Emission Factors, Volume 1: Stationary Point and Area Sources, Fifth Edition, AP-42, Supplement E. U.S. Environmental Protection Agency, Office of Air Quality Planning and Standards. Research Triangle Park, North Carolina. | D | 0 |  |  | 0
8880 | 10300216 |  | Point | External Combustion Boilers | Commercial/Institutional | Bituminous/Subbituminous Coal | Pulverized Coal: Dry Bottom (Tangential) (Bituminous Coal) | 129000 | 129-00-0 | Pyrene | 360 | 99 | 169 | MISCELLANEOUS CONTROL DEVICES | #N/A | 1 | 1 | 3.3e-07 | 3.3e-07 | 0 | Lb | Tons | Bituminous Coal | Burned | Bituminous CoalTonsBurned |  | 1.1 | ESP or FABRIC FILTER only & WET LIMESTONE SCRUBBER or SPRAY DRYER w/ESP or FABRIC FILTER | EPA. September, 1998. Section 1.1, Bituminous and Subbituminous Coal Combustion. In: Compilation of Air Pollutant Emission Factors, Volume 1: Stationary Point and Area Sources, Fifth Edition, AP-42, Supplement E. U.S. Environmental Protection Agency, Office of Air Quality Planning and Standards. Research Triangle Park, North Carolina. | B | 0 |  |  | 0
8881 | 10300216 |  | Point | External Combustion Boilers | Commercial/Institutional | Bituminous/Subbituminous Coal | Pulverized Coal: Dry Bottom (Tangential) (Bituminous Coal) | 7782492 | 7782-49-2 | Selenium | 370 | 99 | 169 | MISCELLANEOUS CONTROL DEVICES | #N/A | 1 | 1 | 0.0013 | 0.0013 | 0 | Lb | Tons | Bituminous Coal | Burned | Bituminous CoalTonsBurned |  | 1.1 | ESP or FABRIC FILTER only & WET LIMESTONE SCRUBBER or SPRAY DRYER w/ESP or FABRIC FILTER | EPA. September, 1998. Section 1.1, Bituminous and Subbituminous Coal Combustion. In: Compilation of Air Pollutant Emission Factors, Volume 1: Stationary Point and Area Sources, Fifth Edition, AP-42, Supplement E. U.S. Environmental Protection Agency, Office of Air Quality Planning and Standards. Research Triangle Park, North Carolina. | A | 0 |  |  | 0
8882 | 10300216 |  | Point | External Combustion Boilers | Commercial/Institutional | Bituminous/Subbituminous Coal | Pulverized Coal: Dry Bottom (Tangential) (Bituminous Coal) | 100425 | 100-42-5 | Styrene | 377 | 99 | 169 | MISCELLANEOUS CONTROL DEVICES | #N/A | 1 | 1 | 2.5e-05 | 2.5e-05 | 0 | Lb | Tons | Bituminous Coal | Burned | Bituminous CoalTonsBurned |  | 1.1 | ESP or FABRIC FILTER only & WET LIMESTONE SCRUBBER or SPRAY DRYER w/ESP or FABRIC FILTER | EPA. September, 1998. Section 1.1, Bituminous and Subbituminous Coal Combustion. In: Compilation of Air Pollutant Emission Factors, Volume 1: Stationary Point and Area Sources, Fifth Edition, AP-42, Supplement E. U.S. Environmental Protection Agency, Office of Air Quality Planning and Standards. Research Triangle Park, North Carolina. | D | 0 |  |  | 0
8883 | 10300216 | 1 | Point | External Combustion Boilers | Commercial/Institutional | Bituminous/Subbituminous Coal | Pulverized Coal: Dry Bottom (Tangential) (Bituminous Coal) |  |  | Sulfur oxides (SOx) | 381 | 0 | 129 | UNCONTROLLED | #N/A | 1 | 1 | Formula |  | 0 | Lb | Tons | Bituminous Coal | Burned | Bituminous CoalTonsBurned | 3.8E1*S | 1.1 | Expressed as SO2, including SO2, SO3, and gaseous sulfates. Multiply the emission factor provided by the wt. % sulfur content of the fuel to obtain emission factor in lb/activity units. S=% Sulfur content. | EPA. September, 1998. Section 1.1, Bituminous and Subbituminous Coal Combustion. In: Compilation of Air Pollutant Emission Factors, Volume 1: Stationary Point and Area Sources, Fifth Edition, AP-42, Supplement E. U.S. Environmental Protection Agency, Office of Air Quality Planning and Standards. Research Triangle Park, North Carolina. | A | 0 |  |  | 0
8884 | 10300216 | 1 | Point | External Combustion Boilers | Commercial/Institutional | Bituminous/Subbituminous Coal | Pulverized Coal: Dry Bottom (Tangential) (Bituminous Coal) |  |  | Sulfur oxides (SOx) | 381 | 205 | 220 | LOW NOX BURNERS | #N/A | 1 | 1 | Formula |  | 0 | Lb | Tons | Bituminous Coal | Burned | Bituminous CoalTonsBurned | 3.8E1*S | 1.1 | Expressed as SO2, including SO2, SO3, and gaseous sulfates. Multiply the emission factor provided by the wt. % sulfur content of the fuel to obtain emission factor in lb/activity units. Factor is for Pre-NSPS boilers. S=% Sulfur content. | EPA. September, 1998. Section 1.1, Bituminous and Subbituminous Coal Combustion. In: Compilation of Air Pollutant Emission Factors, Volume 1: Stationary Point and Area Sources, Fifth Edition, AP-42, Supplement E. U.S. Environmental Protection Agency, Office of Air Quality Planning and Standards. Research Triangle Park, North Carolina. | A | 0 | 1998-09-01 |  | 0
8885 | 10300216 |  | Point | External Combustion Boilers | Commercial/Institutional | Bituminous/Subbituminous Coal | Pulverized Coal: Dry Bottom (Tangential) (Bituminous Coal) | 1634044 | 1634-04-4 | Tert-butyl methyl ether | 385 | 99 | 169 | MISCELLANEOUS CONTROL DEVICES | #N/A | 1 | 1 | 3.5e-05 | 3.5e-05 | 0 | Lb | Tons | Bituminous Coal | Burned | Bituminous CoalTonsBurned |  | 1.1 | ESP or FABRIC FILTER only & WET LIMESTONE SCRUBBER or SPRAY DRYER w/ESP or FABRIC FILTER | EPA. September, 1998. Section 1.1, Bituminous and Subbituminous Coal Combustion. In: Compilation of Air Pollutant Emission Factors, Volume 1: Stationary Point and Area Sources, Fifth Edition, AP-42, Supplement E. U.S. Environmental Protection Agency, Office of Air Quality Planning and Standards. Research Triangle Park, North Carolina. | E | 0 |  |  | 0
8886 | 10300216 |  | Point | External Combustion Boilers | Commercial/Institutional | Bituminous/Subbituminous Coal | Pulverized Coal: Dry Bottom (Tangential) (Bituminous Coal) | 108883 | 108-88-3 | Toluene | 397 | 99 | 169 | MISCELLANEOUS CONTROL DEVICES | #N/A | 1 | 1 | 0.00024 | 0.00024 | 0 | Lb | Tons | Bituminous Coal | Burned | Bituminous CoalTonsBurned |  | 1.1 | ESP or FABRIC FILTER only & WET LIMESTONE SCRUBBER or SPRAY DRYER w/ESP or FABRIC FILTER | EPA. September, 1998. Section 1.1, Bituminous and Subbituminous Coal Combustion. In: Compilation of Air Pollutant Emission Factors, Volume 1: Stationary Point and Area Sources, Fifth Edition, AP-42, Supplement E. U.S. Environmental Protection Agency, Office of Air Quality Planning and Standards. Research Triangle Park, North Carolina. | A | 0 |  |  | 0
8887 | 10300216 |  | Point | External Combustion Boilers | Commercial/Institutional | Bituminous/Subbituminous Coal | Pulverized Coal: Dry Bottom (Tangential) (Bituminous Coal) |  |  | Total non-methane organic compounds (TNMOC) | 398 | 0 | 129 | UNCONTROLLED | #N/A | 1 | 1 | 0.06 | 0.06 | 0 | Lb | Tons | Bituminous Coal | Burned | Bituminous CoalTonsBurned |  | 1.1 |  | EPA. September, 1998. Section 1.1, Bituminous and Subbituminous Coal Combustion. In: Compilation of Air Pollutant Emission Factors, Volume 1: Stationary Point and Area Sources, Fifth Edition, AP-42, Supplement E. U.S. Environmental Protection Agency, Office of Air Quality Planning and Standards. Research Triangle Park, North Carolina. | B | 0 | 1998-09-01 |  | 0
8888 | 10300216 |  | Point | External Combustion Boilers | Commercial/Institutional | Bituminous/Subbituminous Coal | Pulverized Coal: Dry Bottom (Tangential) (Bituminous Coal) | 71556 | 71-55-6 | 1,1,1-Trichloroethane | 1 | 99 | 169 | MISCELLANEOUS CONTROL DEVICES | #N/A | 1 | 1 | 2e-05 | 2e-05 | 0 | Lb | Tons | Bituminous Coal | Burned | Bituminous CoalTonsBurned |  | 1.1 | ESP or FABRIC FILTER only & WET LIMESTONE SCRUBBER or SPRAY DRYER w/ESP or FABRIC FILTER | EPA. September, 1998. Section 1.1, Bituminous and Subbituminous Coal Combustion. In: Compilation of Air Pollutant Emission Factors, Volume 1: Stationary Point and Area Sources, Fifth Edition, AP-42, Supplement E. U.S. Environmental Protection Agency, Office of Air Quality Planning and Standards. Research Triangle Park, North Carolina. | E | 0 |  |  | 0
8889 | 10300216 |  | Point | External Combustion Boilers | Commercial/Institutional | Bituminous/Subbituminous Coal | Pulverized Coal: Dry Bottom (Tangential) (Bituminous Coal) | 108054 | 108-05-4 | Vinyl acetate | 414 | 99 | 169 | MISCELLANEOUS CONTROL DEVICES | #N/A | 1 | 1 | 7.6e-06 | 7.6e-06 | 0 | Lb | Tons | Bituminous Coal | Burned | Bituminous CoalTonsBurned |  | 1.1 | ESP or FABRIC FILTER only & WET LIMESTONE SCRUBBER or SPRAY DRYER w/ESP or FABRIC FILTER | EPA. September, 1998. Section 1.1, Bituminous and Subbituminous Coal Combustion. In: Compilation of Air Pollutant Emission Factors, Volume 1: Stationary Point and Area Sources, Fifth Edition, AP-42, Supplement E. U.S. Environmental Protection Agency, Office of Air Quality Planning and Standards. Research Triangle Park, North Carolina. | E | 0 |  |  | 0
8890 | 10300216 |  | Point | External Combustion Boilers | Commercial/Institutional | Bituminous/Subbituminous Coal | Pulverized Coal: Dry Bottom (Tangential) (Bituminous Coal) | VOC |  | Volatile organic compounds (VOC) | 417 | 0 | 129 | UNCONTROLLED | #N/A | 1 | 1 | 0.06 | 0.06 | 0 | Lb | Tons | Bituminous Coal | Burned | Bituminous CoalTonsBurned |  | 1.1 | Nominal values achievable under normal operating conditions. Values one or two orders of magnitude higher can occur when combustion is not complete. | EPA. 1995. Section 1.1, Bituminous and Subbituminous Coal Combustion. In: Compilation of Air Pollutant Emission Factors, Volume 1: Stationary Point and Area Sources, Fifth Edition, AP-42. U.S. Environmental Protection Agency, Office of Air Quality Planning and Standards. Research Triangle Park, North Carolina. | B | 0 |  | 1998-09-01 | 0
8891 | 10300217 |  | Point | External Combustion Boilers | Commercial/Institutional | Bituminous/Subbituminous Coal | Atmospheric Fluidized Bed Combustion: Bubbling Bed (Bituminous Coal) | NH3 | 7664-41-7 | Ammonia | 87 | 0 | 129 | UNCONTROLLED | #N/A | 1 | 1 | 0.565 | 0.565 | 0 | Lb | 1000 Tons | Bituminous Coal | Burned | Bituminous Coal1000 TonsBurned |  |  |  | Development and Selection of Ammonia Emission Factors - Final Report. R. Battye, W. Battye, C. Overcash, and S. Fudge; EC/R Incorporated; Durham, NC. Report prepared for USEPA Office of Research and Development; August, 1994. | E | 0 | 2000-09-01 |  | 0
8892 | 10300217 |  | Point | External Combustion Boilers | Commercial/Institutional | Bituminous/Subbituminous Coal | Atmospheric Fluidized Bed Combustion: Bubbling Bed (Bituminous Coal) | NH3 | 7664-41-7 | Ammonia | 87 | 107 | 172 | SELECTIVE NONCATALYTIC REDUCTION FOR NOX | #N/A | 1 | 1 | 0.63 | 0.63 | 0 | Lb | Tons | Bituminous Coal | Burned | Bituminous CoalTonsBurned |  |  |  | Development and Selection of Ammonia Emission Factors - Final Report. R. Battye, W. Battye, C. Overcash, and S. Fudge; EC/R Incorporated; Durham, NC. Report prepared for USEPA Office of Research and Development; August, 1994. | C | 0 | 2000-09-01 |  | 0
8893 | 10300217 |  | Point | External Combustion Boilers | Commercial/Institutional | Bituminous/Subbituminous Coal | Atmospheric Fluidized Bed Combustion: Bubbling Bed (Bituminous Coal) | NH3 | 7664-41-7 | Ammonia | 87 | 139 | 198 | SCR (SELECTIVE CATALYTIC REDUCTION) | #N/A | 1 | 1 | 0.31 | 0.31 | 0 | Lb | Tons | Bituminous Coal | Burned | Bituminous CoalTonsBurned |  |  |  | Development and Selection of Ammonia Emission Factors - Final Report. R. Battye, W. Battye, C. Overcash, and S. Fudge; EC/R Incorporated; Durham, NC. Report prepared for USEPA Office of Research and Development; August, 1994. | C | 0 | 2000-09-01 |  | 0
8894 | 10300217 |  | Point | External Combustion Boilers | Commercial/Institutional | Bituminous/Subbituminous Coal | Atmospheric Fluidized Bed Combustion: Bubbling Bed (Bituminous Coal) | CO | 630-08-0 | Carbon monoxide | 137 | 0 | 129 | UNCONTROLLED | #N/A | 1 | 1 | 18 | 18 | 0 | Lb | Tons | Bituminous Coal | Burned | Bituminous CoalTonsBurned |  | 1.1 | Values of 1 or 2 orders of magnitude higher can occur when combustion is not complete. Emission factors for CO2 emissions from coal combustion should be calculated using CO2/ton coal = 73.3C, where C is the wt. percent carbon content of the coal. | EPA. September, 1998. Section 1.1, Bituminous and Subbituminous Coal Combustion. In: Compilation of Air Pollutant Emission Factors, Volume 1: Stationary Point and Area Sources, Fifth Edition, AP-42, Supplement E. U.S. Environmental Protection Agency, Office of Air Quality Planning and Standards. Research Triangle Park, North Carolina. | D | 0 |  |  | 0
8895 | 10300217 |  | Point | External Combustion Boilers | Commercial/Institutional | Bituminous/Subbituminous Coal | Atmospheric Fluidized Bed Combustion: Bubbling Bed (Bituminous Coal) | 7647010 | 7647-01-0 | Hydrogen chloride | 230 | 0 | 129 | UNCONTROLLED | #N/A | 1 | 1 | 1.2 | 1.2 | 0 | Lb | Tons | Bituminous Coal | Burned | Bituminous CoalTonsBurned |  | 1.1 |  | EPA. September, 1998. Section 1.1, Bituminous and Subbituminous Coal Combustion. In: Compilation of Air Pollutant Emission Factors, Volume 1: Stationary Point and Area Sources, Fifth Edition, AP-42, Supplement E. U.S. Environmental Protection Agency, Office of Air Quality Planning and Standards. Research Triangle Park, North Carolina. | B | 0 |  |  | 0
8896 | 10300217 |  | Point | External Combustion Boilers | Commercial/Institutional | Bituminous/Subbituminous Coal | Atmospheric Fluidized Bed Combustion: Bubbling Bed (Bituminous Coal) | 7664393 | 7664-39-3 | Hydrogen fluoride | 232 | 0 | 129 | UNCONTROLLED | #N/A | 1 | 1 | 0.15 | 0.15 | 0 | Lb | Tons | Bituminous Coal | Burned | Bituminous CoalTonsBurned |  | 1.1 |  | EPA. September, 1998. Section 1.1, Bituminous and Subbituminous Coal Combustion. In: Compilation of Air Pollutant Emission Factors, Volume 1: Stationary Point and Area Sources, Fifth Edition, AP-42, Supplement E. U.S. Environmental Protection Agency, Office of Air Quality Planning and Standards. Research Triangle Park, North Carolina. | B | 0 |  |  | 0
8897 | 10300217 |  | Point | External Combustion Boilers | Commercial/Institutional | Bituminous/Subbituminous Coal | Atmospheric Fluidized Bed Combustion: Bubbling Bed (Bituminous Coal) |  | 74-82-8 | Methane | 261 | 0 | 129 | UNCONTROLLED | #N/A | 1 | 1 | 0.06 | 0.06 | 0 | Lb | Tons | Bituminous Coal | Burned | Bituminous CoalTonsBurned |  | 1.1 |  | EPA. September, 1998. Section 1.1, Bituminous and Subbituminous Coal Combustion. In: Compilation of Air Pollutant Emission Factors, Volume 1: Stationary Point and Area Sources, Fifth Edition, AP-42, Supplement E. U.S. Environmental Protection Agency, Office of Air Quality Planning and Standards. Research Triangle Park, North Carolina. | E | 0 |  |  | 0
8898 | 10300217 |  | Point | External Combustion Boilers | Commercial/Institutional | Bituminous/Subbituminous Coal | Atmospheric Fluidized Bed Combustion: Bubbling Bed (Bituminous Coal) | NOX |  | Nitrogen oxides (NOx) | 303 | 0 | 129 | UNCONTROLLED | #N/A | 1 | 1 | 15.2 | 15.2 | 0 | Lb | Tons | Bituminous Coal | Burned | Bituminous CoalTonsBurned |  | 1.1 | Expressed as NO2. Generally, 95+ volume % of nitrogen oxides present in combustion exhaust will be in the form of NO, the rest NO2. To express factors as NO, multiply factors by 0.66. | EPA. September, 1998. Section 1.1, Bituminous and Subbituminous Coal Combustion. In: Compilation of Air Pollutant Emission Factors, Volume 1: Stationary Point and Area Sources, Fifth Edition, AP-42, Supplement E. U.S. Environmental Protection Agency, Office of Air Quality Planning and Standards. Research Triangle Park, North Carolina. | D | 0 |  |  | 0
8899 | 10300217 |  | Point | External Combustion Boilers | Commercial/Institutional | Bituminous/Subbituminous Coal | Atmospheric Fluidized Bed Combustion: Bubbling Bed (Bituminous Coal) |  | 10024-97-2 | Nitrous oxide | 304 | 0 | 129 | UNCONTROLLED | #N/A | 1 | 1 | 5.9 | 5.9 | 0 | Lb | Tons | Bituminous Coal | Burned | Bituminous CoalTonsBurned |  | 1.1 | No data found; use emission factor for circulating fluidized bed. | EPA. 1995. Section 1.1, Bituminous and Subbituminous Coal Combustion. In: Compilation of Air Pollutant Emission Factors, Volume 1: Stationary Point and Area Sources, Fifth Edition, AP-42. U.S. Environmental Protection Agency, Office of Air Quality Planning and Standards. Research Triangle Park, North Carolina. | E | 0 |  | 1998-09-01 | 0
8900 | 10300217 |  | Point | External Combustion Boilers | Commercial/Institutional | Bituminous/Subbituminous Coal | Atmospheric Fluidized Bed Combustion: Bubbling Bed (Bituminous Coal) |  | 10024-97-2 | Nitrous oxide | 304 | 0 | 129 | UNCONTROLLED | #N/A | 1 | 1 | 3.5 | 3.5 | 0 | Lb | Tons | Bituminous Coal | Burned | Bituminous CoalTonsBurned |  | 1.1 |  | EPA. September, 1998. Section 1.1, Bituminous and Subbituminous Coal Combustion. In: Compilation of Air Pollutant Emission Factors, Volume 1: Stationary Point and Area Sources, Fifth Edition, AP-42, Supplement E. U.S. Environmental Protection Agency, Office of Air Quality Planning and Standards. Research Triangle Park, North Carolina. | B | 0 | 1998-09-01 |  | 0
8901 | 10300217 |  | Point | External Combustion Boilers | Commercial/Institutional | Bituminous/Subbituminous Coal | Atmospheric Fluidized Bed Combustion: Bubbling Bed (Bituminous Coal) | PM-CON |  | PM, condensable | 330 | 0 | 129 | UNCONTROLLED | #N/A | 1 | 1 | 0.52 | 0.52 | 0 | Lb | Tons | Bituminous Coal | Burned | Bituminous CoalTonsBurned |  | 1.1 | Factor is for pulverized coal-fired boilers with all PM controls combined with flue gas desulfurization controls. Factors should be multiplied by fuel rate on a heat input basis (MMBtu), as fired. To convert to lb/ton of bituminous coal, multiply by 26 MMBtu/ton. To convert to lb/ton of subbituminous coal, multiply by 20 MMBtu/ton. | EPA. September, 1998. Section 1.1, Bituminous and Subbituminous Coal Combustion. In: Compilation of Air Pollutant Emission Factors, Volume 1: Stationary Point and Area Sources, Fifth Edition, AP-42, Supplement E. U.S. Environmental Protection Agency, Office of Air Quality Planning and Standards. Research Triangle Park, North Carolina. | E | 0 | 2004-02-01 |  | 0
8902 | 10300217 |  | Point | External Combustion Boilers | Commercial/Institutional | Bituminous/Subbituminous Coal | Atmospheric Fluidized Bed Combustion: Bubbling Bed (Bituminous Coal) | PM-FIL |  | PM, filterable | 334 | 0 | 129 | UNCONTROLLED | #N/A | 1 | 1 | 12 | 12 | 0 | Lb | Tons | Bituminous Coal | Burned | Bituminous CoalTonsBurned |  | 1.1 | No data found; use emission factor for spreader stoker with multiple cyclones and no reinjection. | EPA. 1995. Section 1.1, Bituminous and Subbituminous Coal Combustion. In: Compilation of Air Pollutant Emission Factors, Volume 1: Stationary Point and Area Sources, Fifth Edition, AP-42. U.S. Environmental Protection Agency, Office of Air Quality Planning and Standards. Research Triangle Park, North Carolina. | E | 0 |  | 1998-09-01 | 0
8903 | 10300217 |  | Point | External Combustion Boilers | Commercial/Institutional | Bituminous/Subbituminous Coal | Atmospheric Fluidized Bed Combustion: Bubbling Bed (Bituminous Coal) | PM-FIL |  | PM, filterable | 334 | 0 | 129 | UNCONTROLLED | #N/A | 1 | 1 | 17 | 17 | 0 | Lb | Tons | Bituminous Coal | Burned | Bituminous CoalTonsBurned |  | 1.1 | No data found; the factor for spreader stoker with multiple cyclones and reinjection is provided. | EPA. September, 1998. Section 1.1, Bituminous and Subbituminous Coal Combustion. In: Compilation of Air Pollutant Emission Factors, Volume 1: Stationary Point and Area Sources, Fifth Edition, AP-42, Supplement E. U.S. Environmental Protection Agency, Office of Air Quality Planning and Standards. Research Triangle Park, North Carolina. | E | 0 | 1998-09-01 |  | 0
8904 | 10300217 |  | Point | External Combustion Boilers | Commercial/Institutional | Bituminous/Subbituminous Coal | Atmospheric Fluidized Bed Combustion: Bubbling Bed (Bituminous Coal) | PM10-FIL |  | PM10, filterable | 338 | 0 | 129 | UNCONTROLLED | #N/A | 1 | 1 | 7.8 | 7.8 | 0 | Lb | Tons | Bituminous Coal | Burned | Bituminous CoalTonsBurned |  | 1.1 | No data found; use emission factor for spreader stoker with multiple cyclones and no reinjection. | EPA. 1995. Section 1.1, Bituminous and Subbituminous Coal Combustion. In: Compilation of Air Pollutant Emission Factors, Volume 1: Stationary Point and Area Sources, Fifth Edition, AP-42. U.S. Environmental Protection Agency, Office of Air Quality Planning and Standards. Research Triangle Park, North Carolina. | E | 0 |  | 1998-09-01 | 0
8905 | 10300217 |  | Point | External Combustion Boilers | Commercial/Institutional | Bituminous/Subbituminous Coal | Atmospheric Fluidized Bed Combustion: Bubbling Bed (Bituminous Coal) | PM10-FIL |  | PM10, filterable | 338 | 0 | 129 | UNCONTROLLED | #N/A | 1 | 1 | 12.4 | 12.4 | 0 | Lb | Tons | Bituminous Coal | Burned | Bituminous CoalTonsBurned |  | 1.1 | No data found; the factor for spreader stoker with multiple cyclones and reinjection is supplied. | EPA. September, 1998. Section 1.1, Bituminous and Subbituminous Coal Combustion. In: Compilation of Air Pollutant Emission Factors, Volume 1: Stationary Point and Area Sources, Fifth Edition, AP-42, Supplement E. U.S. Environmental Protection Agency, Office of Air Quality Planning and Standards. Research Triangle Park, North Carolina. | E | 0 | 1998-09-01 |  | 0
8906 | 10300218 |  | Point | External Combustion Boilers | Commercial/Institutional | Bituminous/Subbituminous Coal | Atmospheric Fluidized Bed Combustion: Circulating Bed (Bitum. Coal) | 108907 | 108-90-7 | Chlorobenzene | 144 | 99 | 169 | MISCELLANEOUS CONTROL DEVICES | #N/A | 1 | 1 | 2.2e-05 | 2.2e-05 | 0 | Lb | Tons | Bituminous Coal | Burned | Bituminous CoalTonsBurned |  | 1.1 | ESP or FABRIC FILTER only & WET LIMESTONE SCRUBBER or SPRAY DRYER w/ESP or FABRIC FILTER | EPA. September, 1998. Section 1.1, Bituminous and Subbituminous Coal Combustion. In: Compilation of Air Pollutant Emission Factors, Volume 1: Stationary Point and Area Sources, Fifth Edition, AP-42, Supplement E. U.S. Environmental Protection Agency, Office of Air Quality Planning and Standards. Research Triangle Park, North Carolina. | D | 0 |  |  | 0
8907 | 10300218 |  | Point | External Combustion Boilers | Commercial/Institutional | Bituminous/Subbituminous Coal | Atmospheric Fluidized Bed Combustion: Circulating Bed (Bitum. Coal) | 67663 | 67-66-3 | Chloroform | 147 | 99 | 169 | MISCELLANEOUS CONTROL DEVICES | #N/A | 1 | 1 | 5.9e-05 | 5.9e-05 | 0 | Lb | Tons | Bituminous Coal | Burned | Bituminous CoalTonsBurned |  | 1.1 | ESP or FABRIC FILTER only & WET LIMESTONE SCRUBBER or SPRAY DRYER w/ESP or FABRIC FILTER | EPA. September, 1998. Section 1.1, Bituminous and Subbituminous Coal Combustion. In: Compilation of Air Pollutant Emission Factors, Volume 1: Stationary Point and Area Sources, Fifth Edition, AP-42, Supplement E. U.S. Environmental Protection Agency, Office of Air Quality Planning and Standards. Research Triangle Park, North Carolina. | D | 0 |  |  | 0
8908 | 10300218 |  | Point | External Combustion Boilers | Commercial/Institutional | Bituminous/Subbituminous Coal | Atmospheric Fluidized Bed Combustion: Circulating Bed (Bitum. Coal) | 7440473 | 7440-47-3 | Chromium | 149 | 99 | 169 | MISCELLANEOUS CONTROL DEVICES | #N/A | 1 | 1 | 0.00026 | 0.00026 | 0 | Lb | Tons | Bituminous Coal | Burned | Bituminous CoalTonsBurned |  | 1.1 | ESP or FABRIC FILTER only & WET LIMESTONE SCRUBBER or SPRAY DRYER w/ESP or FABRIC FILTER | EPA. September, 1998. Section 1.1, Bituminous and Subbituminous Coal Combustion. In: Compilation of Air Pollutant Emission Factors, Volume 1: Stationary Point and Area Sources, Fifth Edition, AP-42, Supplement E. U.S. Environmental Protection Agency, Office of Air Quality Planning and Standards. Research Triangle Park, North Carolina. | A | 0 |  |  | 0
8909 | 10300218 |  | Point | External Combustion Boilers | Commercial/Institutional | Bituminous/Subbituminous Coal | Atmospheric Fluidized Bed Combustion: Circulating Bed (Bitum. Coal) | 18540299 | 18540-29-9 | Chromium (VI) | 151 | 99 | 169 | MISCELLANEOUS CONTROL DEVICES | #N/A | 1 | 1 | 7.9e-05 | 7.9e-05 | 0 | Lb | Tons | Bituminous Coal | Burned | Bituminous CoalTonsBurned |  | 1.1 | ESP or FABRIC FILTER only & WET LIMESTONE SCRUBBER or SPRAY DRYER w/ESP or FABRIC FILTER | EPA. September, 1998. Section 1.1, Bituminous and Subbituminous Coal Combustion. In: Compilation of Air Pollutant Emission Factors, Volume 1: Stationary Point and Area Sources, Fifth Edition, AP-42, Supplement E. U.S. Environmental Protection Agency, Office of Air Quality Planning and Standards. Research Triangle Park, North Carolina. | D | 0 |  |  | 0
8910 | 10300218 |  | Point | External Combustion Boilers | Commercial/Institutional | Bituminous/Subbituminous Coal | Atmospheric Fluidized Bed Combustion: Circulating Bed (Bitum. Coal) | 7440484 | 7440-48-4 | Cobalt | 154 | 99 | 169 | MISCELLANEOUS CONTROL DEVICES | #N/A | 1 | 1 | 0.0001 | 0.0001 | 0 | Lb | Tons | Bituminous Coal | Burned | Bituminous CoalTonsBurned |  | 1.1 | ESP or FABRIC FILTER only & WET LIMESTONE SCRUBBER or SPRAY DRYER w/ESP or FABRIC FILTER | EPA. September, 1998. Section 1.1, Bituminous and Subbituminous Coal Combustion. In: Compilation of Air Pollutant Emission Factors, Volume 1: Stationary Point and Area Sources, Fifth Edition, AP-42, Supplement E. U.S. Environmental Protection Agency, Office of Air Quality Planning and Standards. Research Triangle Park, North Carolina. | A | 0 |  |  | 0
8911 | 10300218 |  | Point | External Combustion Boilers | Commercial/Institutional | Bituminous/Subbituminous Coal | Atmospheric Fluidized Bed Combustion: Circulating Bed (Bitum. Coal) | 57125 | 57-12-5 | Cyanide | 160 | 99 | 169 | MISCELLANEOUS CONTROL DEVICES | #N/A | 1 | 1 | 0.0025 | 0.0025 | 0 | Lb | Tons | Bituminous Coal | Burned | Bituminous CoalTonsBurned |  | 1.1 | ESP or FABRIC FILTER only & WET LIMESTONE SCRUBBER or SPRAY DRYER w/ESP or FABRIC FILTER | EPA. September, 1998. Section 1.1, Bituminous and Subbituminous Coal Combustion. In: Compilation of Air Pollutant Emission Factors, Volume 1: Stationary Point and Area Sources, Fifth Edition, AP-42, Supplement E. U.S. Environmental Protection Agency, Office of Air Quality Planning and Standards. Research Triangle Park, North Carolina. | D | 0 |  |  | 0
8912 | 10300218 |  | Point | External Combustion Boilers | Commercial/Institutional | Bituminous/Subbituminous Coal | Atmospheric Fluidized Bed Combustion: Circulating Bed (Bitum. Coal) | 75092 | 75-09-2 | Dichloromethane | 175 | 99 | 169 | MISCELLANEOUS CONTROL DEVICES | #N/A | 1 | 1 | 0.00029 | 0.00029 | 0 | Lb | Tons | Bituminous Coal | Burned | Bituminous CoalTonsBurned |  | 1.1 | ESP or FABRIC FILTER only & WET LIMESTONE SCRUBBER or SPRAY DRYER w/ESP or FABRIC FILTER | EPA. September, 1998. Section 1.1, Bituminous and Subbituminous Coal Combustion. In: Compilation of Air Pollutant Emission Factors, Volume 1: Stationary Point and Area Sources, Fifth Edition, AP-42, Supplement E. U.S. Environmental Protection Agency, Office of Air Quality Planning and Standards. Research Triangle Park, North Carolina. | D | 0 |  |  | 0
8913 | 10300218 |  | Point | External Combustion Boilers | Commercial/Institutional | Bituminous/Subbituminous Coal | Atmospheric Fluidized Bed Combustion: Circulating Bed (Bitum. Coal) | 77781 | 77-78-1 | Dimethyl sulfate | 180 | 99 | 169 | MISCELLANEOUS CONTROL DEVICES | #N/A | 1 | 1 | 4.8e-05 | 4.8e-05 | 0 | Lb | Tons | Bituminous Coal | Burned | Bituminous CoalTonsBurned |  | 1.1 | ESP or FABRIC FILTER only & WET LIMESTONE SCRUBBER or SPRAY DRYER w/ESP or FABRIC FILTER | EPA. September, 1998. Section 1.1, Bituminous and Subbituminous Coal Combustion. In: Compilation of Air Pollutant Emission Factors, Volume 1: Stationary Point and Area Sources, Fifth Edition, AP-42, Supplement E. U.S. Environmental Protection Agency, Office of Air Quality Planning and Standards. Research Triangle Park, North Carolina. | E | 0 |  |  | 0
8914 | 10300218 |  | Point | External Combustion Boilers | Commercial/Institutional | Bituminous/Subbituminous Coal | Atmospheric Fluidized Bed Combustion: Circulating Bed (Bitum. Coal) | 121142 | 121-14-2 | 2,4-Dinitrotoluene | 45 | 99 | 169 | MISCELLANEOUS CONTROL DEVICES | #N/A | 1 | 1 | 2.8e-07 | 2.8e-07 | 0 | Lb | Tons | Bituminous Coal | Burned | Bituminous CoalTonsBurned |  | 1.1 | ESP or FABRIC FILTER only & WET LIMESTONE SCRUBBER or SPRAY DRYER w/ESP or FABRIC FILTER | EPA. September, 1998. Section 1.1, Bituminous and Subbituminous Coal Combustion. In: Compilation of Air Pollutant Emission Factors, Volume 1: Stationary Point and Area Sources, Fifth Edition, AP-42, Supplement E. U.S. Environmental Protection Agency, Office of Air Quality Planning and Standards. Research Triangle Park, North Carolina. | D | 0 |  |  | 0
8915 | 10300218 |  | Point | External Combustion Boilers | Commercial/Institutional | Bituminous/Subbituminous Coal | Atmospheric Fluidized Bed Combustion: Circulating Bed (Bitum. Coal) | 117817 | 117-81-7 | Dioctyl phthalate | 186 | 99 | 169 | MISCELLANEOUS CONTROL DEVICES | #N/A | 1 | 1 | 7.3e-05 | 7.3e-05 | 0 | Lb | Tons | Bituminous Coal | Burned | Bituminous CoalTonsBurned |  | 1.1 | ESP or FABRIC FILTER only & WET LIMESTONE SCRUBBER or SPRAY DRYER w/ESP or FABRIC FILTER | EPA. September, 1998. Section 1.1, Bituminous and Subbituminous Coal Combustion. In: Compilation of Air Pollutant Emission Factors, Volume 1: Stationary Point and Area Sources, Fifth Edition, AP-42, Supplement E. U.S. Environmental Protection Agency, Office of Air Quality Planning and Standards. Research Triangle Park, North Carolina. | D | 0 |  |  | 0
8916 | 10300218 |  | Point | External Combustion Boilers | Commercial/Institutional | Bituminous/Subbituminous Coal | Atmospheric Fluidized Bed Combustion: Circulating Bed (Bitum. Coal) | 75003 | 75-00-3 | Ethyl chloride | 195 | 99 | 169 | MISCELLANEOUS CONTROL DEVICES | #N/A | 1 | 1 | 4.2e-05 | 4.2e-05 | 0 | Lb | Tons | Bituminous Coal | Burned | Bituminous CoalTonsBurned |  | 1.1 | ESP or FABRIC FILTER only & WET LIMESTONE SCRUBBER or SPRAY DRYER w/ESP or FABRIC FILTER | EPA. September, 1998. Section 1.1, Bituminous and Subbituminous Coal Combustion. In: Compilation of Air Pollutant Emission Factors, Volume 1: Stationary Point and Area Sources, Fifth Edition, AP-42, Supplement E. U.S. Environmental Protection Agency, Office of Air Quality Planning and Standards. Research Triangle Park, North Carolina. | D | 0 |  |  | 0
8917 | 10300218 |  | Point | External Combustion Boilers | Commercial/Institutional | Bituminous/Subbituminous Coal | Atmospheric Fluidized Bed Combustion: Circulating Bed (Bitum. Coal) | 100414 | 100-41-4 | Ethylbenzene | 197 | 99 | 169 | MISCELLANEOUS CONTROL DEVICES | #N/A | 1 | 1 | 9.4e-05 | 9.4e-05 | 0 | Lb | Tons | Bituminous Coal | Burned | Bituminous CoalTonsBurned |  | 1.1 | ESP or FABRIC FILTER only & WET LIMESTONE SCRUBBER or SPRAY DRYER w/ESP or FABRIC FILTER | EPA. September, 1998. Section 1.1, Bituminous and Subbituminous Coal Combustion. In: Compilation of Air Pollutant Emission Factors, Volume 1: Stationary Point and Area Sources, Fifth Edition, AP-42, Supplement E. U.S. Environmental Protection Agency, Office of Air Quality Planning and Standards. Research Triangle Park, North Carolina. | D | 0 |  |  | 0
8918 | 10300218 |  | Point | External Combustion Boilers | Commercial/Institutional | Bituminous/Subbituminous Coal | Atmospheric Fluidized Bed Combustion: Circulating Bed (Bitum. Coal) | 106934 | 106-93-4 | Ethylene dibromide | 199 | 99 | 169 | MISCELLANEOUS CONTROL DEVICES | #N/A | 1 | 1 | 1.2e-06 | 1.2e-06 | 0 | Lb | Tons | Bituminous Coal | Burned | Bituminous CoalTonsBurned |  | 1.1 | ESP or FABRIC FILTER only & WET LIMESTONE SCRUBBER or SPRAY DRYER w/ESP or FABRIC FILTER | EPA. September, 1998. Section 1.1, Bituminous and Subbituminous Coal Combustion. In: Compilation of Air Pollutant Emission Factors, Volume 1: Stationary Point and Area Sources, Fifth Edition, AP-42, Supplement E. U.S. Environmental Protection Agency, Office of Air Quality Planning and Standards. Research Triangle Park, North Carolina. | E | 0 |  |  | 0
8919 | 10300218 |  | Point | External Combustion Boilers | Commercial/Institutional | Bituminous/Subbituminous Coal | Atmospheric Fluidized Bed Combustion: Circulating Bed (Bitum. Coal) | 107062 | 107-06-2 | Ethylene dichloride | 200 | 99 | 169 | MISCELLANEOUS CONTROL DEVICES | #N/A | 1 | 1 | 4e-05 | 4e-05 | 0 | Lb | Tons | Bituminous Coal | Burned | Bituminous CoalTonsBurned |  | 1.1 | ESP or FABRIC FILTER only & WET LIMESTONE SCRUBBER or SPRAY DRYER w/ESP or FABRIC FILTER | EPA. September, 1998. Section 1.1, Bituminous and Subbituminous Coal Combustion. In: Compilation of Air Pollutant Emission Factors, Volume 1: Stationary Point and Area Sources, Fifth Edition, AP-42, Supplement E. U.S. Environmental Protection Agency, Office of Air Quality Planning and Standards. Research Triangle Park, North Carolina. | E | 0 |  |  | 0
8920 | 10300218 |  | Point | External Combustion Boilers | Commercial/Institutional | Bituminous/Subbituminous Coal | Atmospheric Fluidized Bed Combustion: Circulating Bed (Bitum. Coal) | 50000 | 50-00-0 | Formaldehyde | 210 | 99 | 169 | MISCELLANEOUS CONTROL DEVICES | #N/A | 1 | 1 | 0.00024 | 0.00024 | 0 | Lb | Tons | Bituminous Coal | Burned | Bituminous CoalTonsBurned |  | 1.1 | ESP or FABRIC FILTER only & WET LIMESTONE SCRUBBER or SPRAY DRYER w/ESP or FABRIC FILTER | EPA. September, 1998. Section 1.1, Bituminous and Subbituminous Coal Combustion. In: Compilation of Air Pollutant Emission Factors, Volume 1: Stationary Point and Area Sources, Fifth Edition, AP-42, Supplement E. U.S. Environmental Protection Agency, Office of Air Quality Planning and Standards. Research Triangle Park, North Carolina. | A | 0 |  |  | 0
8921 | 10300218 |  | Point | External Combustion Boilers | Commercial/Institutional | Bituminous/Subbituminous Coal | Atmospheric Fluidized Bed Combustion: Circulating Bed (Bitum. Coal) | 7647010 | 7647-01-0 | Hydrogen chloride | 230 | 0 | 129 | UNCONTROLLED | #N/A | 1 | 1 | 1.2 | 1.2 | 0 | Lb | Tons | Bituminous Coal | Burned | Bituminous CoalTonsBurned |  | 1.1 |  | EPA. September, 1998. Section 1.1, Bituminous and Subbituminous Coal Combustion. In: Compilation of Air Pollutant Emission Factors, Volume 1: Stationary Point and Area Sources, Fifth Edition, AP-42, Supplement E. U.S. Environmental Protection Agency, Office of Air Quality Planning and Standards. Research Triangle Park, North Carolina. | B | 0 |  |  | 0
8922 | 10300218 |  | Point | External Combustion Boilers | Commercial/Institutional | Bituminous/Subbituminous Coal | Atmospheric Fluidized Bed Combustion: Circulating Bed (Bitum. Coal) | 7664393 | 7664-39-3 | Hydrogen fluoride | 232 | 0 | 129 | UNCONTROLLED | #N/A | 1 | 1 | 0.15 | 0.15 | 0 | Lb | Tons | Bituminous Coal | Burned | Bituminous CoalTonsBurned |  | 1.1 |  | EPA. September, 1998. Section 1.1, Bituminous and Subbituminous Coal Combustion. In: Compilation of Air Pollutant Emission Factors, Volume 1: Stationary Point and Area Sources, Fifth Edition, AP-42, Supplement E. U.S. Environmental Protection Agency, Office of Air Quality Planning and Standards. Research Triangle Park, North Carolina. | B | 0 |  |  | 0
8923 | 10300218 |  | Point | External Combustion Boilers | Commercial/Institutional | Bituminous/Subbituminous Coal | Atmospheric Fluidized Bed Combustion: Circulating Bed (Bitum. Coal) | 1330207 | 1330-20-7 | Isomers of xylene | 246 | 99 | 169 | MISCELLANEOUS CONTROL DEVICES | #N/A | 1 | 1 | 3.7e-05 | 3.7e-05 | 0 | Lb | Tons | Bituminous Coal | Burned | Bituminous CoalTonsBurned |  | 1.1 | ESP or FABRIC FILTER only & WET LIMESTONE SCRUBBER or SPRAY DRYER w/ESP or FABRIC FILTER | EPA. September, 1998. Section 1.1, Bituminous and Subbituminous Coal Combustion. In: Compilation of Air Pollutant Emission Factors, Volume 1: Stationary Point and Area Sources, Fifth Edition, AP-42, Supplement E. U.S. Environmental Protection Agency, Office of Air Quality Planning and Standards. Research Triangle Park, North Carolina. | C | 0 |  |  | 0
8924 | 10300218 |  | Point | External Combustion Boilers | Commercial/Institutional | Bituminous/Subbituminous Coal | Atmospheric Fluidized Bed Combustion: Circulating Bed (Bitum. Coal) | 78591 | 78-59-1 | Isophorone | 247 | 99 | 169 | MISCELLANEOUS CONTROL DEVICES | #N/A | 1 | 1 | 0.00058 | 0.00058 | 0 | Lb | Tons | Bituminous Coal | Burned | Bituminous CoalTonsBurned |  | 1.1 | ESP or FABRIC FILTER only & WET LIMESTONE SCRUBBER or SPRAY DRYER w/ESP or FABRIC FILTER | EPA. September, 1998. Section 1.1, Bituminous and Subbituminous Coal Combustion. In: Compilation of Air Pollutant Emission Factors, Volume 1: Stationary Point and Area Sources, Fifth Edition, AP-42, Supplement E. U.S. Environmental Protection Agency, Office of Air Quality Planning and Standards. Research Triangle Park, North Carolina. | D | 0 |  |  | 0
8925 | 10300218 |  | Point | External Combustion Boilers | Commercial/Institutional | Bituminous/Subbituminous Coal | Atmospheric Fluidized Bed Combustion: Circulating Bed (Bitum. Coal) | 98828 | 98-82-8 | Isopropylbenzene | 248 | 99 | 169 | MISCELLANEOUS CONTROL DEVICES | #N/A | 1 | 1 | 5.3e-06 | 5.3e-06 | 0 | Lb | Tons | Bituminous Coal | Burned | Bituminous CoalTonsBurned |  | 1.1 | ESP or FABRIC FILTER only & WET LIMESTONE SCRUBBER or SPRAY DRYER w/ESP or FABRIC FILTER | EPA. September, 1998. Section 1.1, Bituminous and Subbituminous Coal Combustion. In: Compilation of Air Pollutant Emission Factors, Volume 1: Stationary Point and Area Sources, Fifth Edition, AP-42, Supplement E. U.S. Environmental Protection Agency, Office of Air Quality Planning and Standards. Research Triangle Park, North Carolina. | E | 0 |  |  | 0
8926 | 10300218 |  | Point | External Combustion Boilers | Commercial/Institutional | Bituminous/Subbituminous Coal | Atmospheric Fluidized Bed Combustion: Circulating Bed (Bitum. Coal) | 7439921 | 7439-92-1 | Lead | 250 | 99 | 169 | MISCELLANEOUS CONTROL DEVICES | #N/A | 1 | 1 | 0.00042 | 0.00042 | 0 | Lb | Tons | Bituminous Coal | Burned | Bituminous CoalTonsBurned |  | 1.1 | ESP or FABRIC FILTER only & WET LIMESTONE SCRUBBER or SPRAY DRYER w/ESP or FABRIC FILTER | EPA. September, 1998. Section 1.1, Bituminous and Subbituminous Coal Combustion. In: Compilation of Air Pollutant Emission Factors, Volume 1: Stationary Point and Area Sources, Fifth Edition, AP-42, Supplement E. U.S. Environmental Protection Agency, Office of Air Quality Planning and Standards. Research Triangle Park, North Carolina. | A | 0 |  |  | 0
8927 | 10300218 |  | Point | External Combustion Boilers | Commercial/Institutional | Bituminous/Subbituminous Coal | Atmospheric Fluidized Bed Combustion: Circulating Bed (Bitum. Coal) |  | 7439-95-4 | Magnesium | 255 | 99 | 169 | MISCELLANEOUS CONTROL DEVICES | #N/A | 1 | 1 | 0.011 | 0.011 | 0 | Lb | Tons | Bituminous Coal | Burned | Bituminous CoalTonsBurned |  | 1.1 | ESP or FABRIC FILTER only & WET LIMESTONE SCRUBBER or SPRAY DRYER w/ESP or FABRIC FILTER | EPA. September, 1998. Section 1.1, Bituminous and Subbituminous Coal Combustion. In: Compilation of Air Pollutant Emission Factors, Volume 1: Stationary Point and Area Sources, Fifth Edition, AP-42, Supplement E. U.S. Environmental Protection Agency, Office of Air Quality Planning and Standards. Research Triangle Park, North Carolina. | A | 0 |  |  | 0
8928 | 10300218 |  | Point | External Combustion Boilers | Commercial/Institutional | Bituminous/Subbituminous Coal | Atmospheric Fluidized Bed Combustion: Circulating Bed (Bitum. Coal) | 7439965 | 7439-96-5 | Manganese | 257 | 99 | 169 | MISCELLANEOUS CONTROL DEVICES | #N/A | 1 | 1 | 0.00049 | 0.00049 | 0 | Lb | Tons | Bituminous Coal | Burned | Bituminous CoalTonsBurned |  | 1.1 | ESP or FABRIC FILTER only & WET LIMESTONE SCRUBBER or SPRAY DRYER w/ESP or FABRIC FILTER | EPA. September, 1998. Section 1.1, Bituminous and Subbituminous Coal Combustion. In: Compilation of Air Pollutant Emission Factors, Volume 1: Stationary Point and Area Sources, Fifth Edition, AP-42, Supplement E. U.S. Environmental Protection Agency, Office of Air Quality Planning and Standards. Research Triangle Park, North Carolina. | A | 0 |  |  | 0
8929 | 10300218 |  | Point | External Combustion Boilers | Commercial/Institutional | Bituminous/Subbituminous Coal | Atmospheric Fluidized Bed Combustion: Circulating Bed (Bitum. Coal) | 7439976 | 7439-97-6 | Mercury | 260 | 99 | 169 | MISCELLANEOUS CONTROL DEVICES | #N/A | 1 | 1 | 8.3e-05 | 8.3e-05 | 0 | Lb | Tons | Bituminous Coal | Burned | Bituminous CoalTonsBurned |  | 1.1 | ESP or FABRIC FILTER only & WET LIMESTONE SCRUBBER or SPRAY DRYER w/ESP or FABRIC FILTER | EPA. September, 1998. Section 1.1, Bituminous and Subbituminous Coal Combustion. In: Compilation of Air Pollutant Emission Factors, Volume 1: Stationary Point and Area Sources, Fifth Edition, AP-42, Supplement E. U.S. Environmental Protection Agency, Office of Air Quality Planning and Standards. Research Triangle Park, North Carolina. | A | 0 |  |  | 0
8930 | 10300218 |  | Point | External Combustion Boilers | Commercial/Institutional | Bituminous/Subbituminous Coal | Atmospheric Fluidized Bed Combustion: Circulating Bed (Bitum. Coal) |  | 74-82-8 | Methane | 261 | 0 | 129 | UNCONTROLLED | #N/A | 1 | 1 | 0.06 | 0.06 | 0 | Lb | Tons | Bituminous Coal | Burned | Bituminous CoalTonsBurned |  | 1.1 |  | EPA. September, 1998. Section 1.1, Bituminous and Subbituminous Coal Combustion. In: Compilation of Air Pollutant Emission Factors, Volume 1: Stationary Point and Area Sources, Fifth Edition, AP-42, Supplement E. U.S. Environmental Protection Agency, Office of Air Quality Planning and Standards. Research Triangle Park, North Carolina. | E | 0 |  |  | 0
8931 | 10300218 |  | Point | External Combustion Boilers | Commercial/Institutional | Bituminous/Subbituminous Coal | Atmospheric Fluidized Bed Combustion: Circulating Bed (Bitum. Coal) | 74839 | 74-83-9 | Methyl bromide | 264 | 99 | 169 | MISCELLANEOUS CONTROL DEVICES | #N/A | 1 | 1 | 0.00016 | 0.00016 | 0 | Lb | Tons | Bituminous Coal | Burned | Bituminous CoalTonsBurned |  | 1.1 | ESP or FABRIC FILTER only & WET LIMESTONE SCRUBBER or SPRAY DRYER w/ESP or FABRIC FILTER | EPA. September, 1998. Section 1.1, Bituminous and Subbituminous Coal Combustion. In: Compilation of Air Pollutant Emission Factors, Volume 1: Stationary Point and Area Sources, Fifth Edition, AP-42, Supplement E. U.S. Environmental Protection Agency, Office of Air Quality Planning and Standards. Research Triangle Park, North Carolina. | D | 0 |  |  | 0
8932 | 10300218 |  | Point | External Combustion Boilers | Commercial/Institutional | Bituminous/Subbituminous Coal | Atmospheric Fluidized Bed Combustion: Circulating Bed (Bitum. Coal) | 74873 | 74-87-3 | Methyl chloride | 267 | 99 | 169 | MISCELLANEOUS CONTROL DEVICES | #N/A | 1 | 1 | 0.00053 | 0.00053 | 0 | Lb | Tons | Bituminous Coal | Burned | Bituminous CoalTonsBurned |  | 1.1 | ESP or FABRIC FILTER only & WET LIMESTONE SCRUBBER or SPRAY DRYER w/ESP or FABRIC FILTER | EPA. September, 1998. Section 1.1, Bituminous and Subbituminous Coal Combustion. In: Compilation of Air Pollutant Emission Factors, Volume 1: Stationary Point and Area Sources, Fifth Edition, AP-42, Supplement E. U.S. Environmental Protection Agency, Office of Air Quality Planning and Standards. Research Triangle Park, North Carolina. | D | 0 |  |  | 0
8933 | 10300218 |  | Point | External Combustion Boilers | Commercial/Institutional | Bituminous/Subbituminous Coal | Atmospheric Fluidized Bed Combustion: Circulating Bed (Bitum. Coal) | 78933 | 78-93-3 | Methyl ethyl ketone | 268 | 99 | 169 | MISCELLANEOUS CONTROL DEVICES | #N/A | 1 | 1 | 0.00039 | 0.00039 | 0 | Lb | Tons | Bituminous Coal | Burned | Bituminous CoalTonsBurned |  | 1.1 | ESP or FABRIC FILTER only & WET LIMESTONE SCRUBBER or SPRAY DRYER w/ESP or FABRIC FILTER | EPA. September, 1998. Section 1.1, Bituminous and Subbituminous Coal Combustion. In: Compilation of Air Pollutant Emission Factors, Volume 1: Stationary Point and Area Sources, Fifth Edition, AP-42, Supplement E. U.S. Environmental Protection Agency, Office of Air Quality Planning and Standards. Research Triangle Park, North Carolina. | D | 0 |  |  | 0
8934 | 10300218 |  | Point | External Combustion Boilers | Commercial/Institutional | Bituminous/Subbituminous Coal | Atmospheric Fluidized Bed Combustion: Circulating Bed (Bitum. Coal) | 60344 | 60-34-4 | Methyl hydrazine | 270 | 99 | 169 | MISCELLANEOUS CONTROL DEVICES | #N/A | 1 | 1 | 0.00017 | 0.00017 | 0 | Lb | Tons | Bituminous Coal | Burned | Bituminous CoalTonsBurned |  | 1.1 | ESP or FABRIC FILTER only & WET LIMESTONE SCRUBBER or SPRAY DRYER w/ESP or FABRIC FILTER | EPA. September, 1998. Section 1.1, Bituminous and Subbituminous Coal Combustion. In: Compilation of Air Pollutant Emission Factors, Volume 1: Stationary Point and Area Sources, Fifth Edition, AP-42, Supplement E. U.S. Environmental Protection Agency, Office of Air Quality Planning and Standards. Research Triangle Park, North Carolina. | E | 0 |  |  | 0
8935 | 10300218 |  | Point | External Combustion Boilers | Commercial/Institutional | Bituminous/Subbituminous Coal | Atmospheric Fluidized Bed Combustion: Circulating Bed (Bitum. Coal) | 80626 | 80-62-6 | Methyl methacrylate | 275 | 99 | 169 | MISCELLANEOUS CONTROL DEVICES | #N/A | 1 | 1 | 2e-05 | 2e-05 | 0 | Lb | Tons | Bituminous Coal | Burned | Bituminous CoalTonsBurned |  | 1.1 | ESP or FABRIC FILTER only & WET LIMESTONE SCRUBBER or SPRAY DRYER w/ESP or FABRIC FILTER | EPA. September, 1998. Section 1.1, Bituminous and Subbituminous Coal Combustion. In: Compilation of Air Pollutant Emission Factors, Volume 1: Stationary Point and Area Sources, Fifth Edition, AP-42, Supplement E. U.S. Environmental Protection Agency, Office of Air Quality Planning and Standards. Research Triangle Park, North Carolina. | E | 0 |  |  | 0
8936 | 10300218 |  | Point | External Combustion Boilers | Commercial/Institutional | Bituminous/Subbituminous Coal | Atmospheric Fluidized Bed Combustion: Circulating Bed (Bitum. Coal) | 110543 | 110-54-3 | N-Hexane | 295 | 99 | 169 | MISCELLANEOUS CONTROL DEVICES | #N/A | 1 | 1 | 6.7e-05 | 6.7e-05 | 0 | Lb | Tons | Bituminous Coal | Burned | Bituminous CoalTonsBurned |  | 1.1 | ESP or FABRIC FILTER only & WET LIMESTONE SCRUBBER or SPRAY DRYER w/ESP or FABRIC FILTER | EPA. September, 1998. Section 1.1, Bituminous and Subbituminous Coal Combustion. In: Compilation of Air Pollutant Emission Factors, Volume 1: Stationary Point and Area Sources, Fifth Edition, AP-42, Supplement E. U.S. Environmental Protection Agency, Office of Air Quality Planning and Standards. Research Triangle Park, North Carolina. | D | 0 |  |  | 0
8937 | 10300218 |  | Point | External Combustion Boilers | Commercial/Institutional | Bituminous/Subbituminous Coal | Atmospheric Fluidized Bed Combustion: Circulating Bed (Bitum. Coal) | 7440020 | 7440-02-0 | Nickel | 296 | 99 | 169 | MISCELLANEOUS CONTROL DEVICES | #N/A | 1 | 1 | 0.00028 | 0.00028 | 0 | Lb | Tons | Bituminous Coal | Burned | Bituminous CoalTonsBurned |  | 1.1 | ESP or FABRIC FILTER only & WET LIMESTONE SCRUBBER or SPRAY DRYER w/ESP or FABRIC FILTER | EPA. September, 1998. Section 1.1, Bituminous and Subbituminous Coal Combustion. In: Compilation of Air Pollutant Emission Factors, Volume 1: Stationary Point and Area Sources, Fifth Edition, AP-42, Supplement E. U.S. Environmental Protection Agency, Office of Air Quality Planning and Standards. Research Triangle Park, North Carolina. | A | 0 |  |  | 0
8938 | 10300218 |  | Point | External Combustion Boilers | Commercial/Institutional | Bituminous/Subbituminous Coal | Atmospheric Fluidized Bed Combustion: Circulating Bed (Bitum. Coal) | NOX |  | Nitrogen oxides (NOx) | 303 | 0 | 129 | UNCONTROLLED | #N/A | 1 | 1 | 3.9 | 3.9 | 0 | Lb | Tons | Bituminous Coal | Burned | Bituminous CoalTonsBurned |  | 1.1 | Expressed as NO2. Generally, 95+ volume % of nitrogen oxides present in combustion exhaust will be in the form of NO, the rest NO2. To express factors as NO, multiply factors by 0.66. | EPA. 1995. Section 1.1, Bituminous and Subbituminous Coal Combustion. In: Compilation of Air Pollutant Emission Factors, Volume 1: Stationary Point and Area Sources, Fifth Edition, AP-42. U.S. Environmental Protection Agency, Office of Air Quality Planning and Standards. Research Triangle Park, North Carolina. | E | 0 |  | 1998-09-01 | 0
8939 | 10300218 |  | Point | External Combustion Boilers | Commercial/Institutional | Bituminous/Subbituminous Coal | Atmospheric Fluidized Bed Combustion: Circulating Bed (Bitum. Coal) | NOX |  | Nitrogen oxides (NOx) | 303 | 0 | 129 | UNCONTROLLED | #N/A | 1 | 1 | 5 | 5 | 0 | Lb | Tons | Bituminous Coal | Burned | Bituminous CoalTonsBurned |  | 1.1 | Expressed as NO2. | EPA. September, 1998. Section 1.1, Bituminous and Subbituminous Coal Combustion. In: Compilation of Air Pollutant Emission Factors, Volume 1: Stationary Point and Area Sources, Fifth Edition, AP-42, Supplement E. U.S. Environmental Protection Agency, Office of Air Quality Planning and Standards. Research Triangle Park, North Carolina. | D | 0 | 1998-09-01 |  | 0
8940 | 10300218 |  | Point | External Combustion Boilers | Commercial/Institutional | Bituminous/Subbituminous Coal | Atmospheric Fluidized Bed Combustion: Circulating Bed (Bitum. Coal) |  | 10024-97-2 | Nitrous oxide | 304 | 0 | 129 | UNCONTROLLED | #N/A | 1 | 1 | 5.5 | 5.5 | 0 | Lb | Tons | Bituminous Coal | Burned | Bituminous CoalTonsBurned |  | 1.1 |  | EPA. 1995. Section 1.1, Bituminous and Subbituminous Coal Combustion. In: Compilation of Air Pollutant Emission Factors, Volume 1: Stationary Point and Area Sources, Fifth Edition, AP-42. U.S. Environmental Protection Agency, Office of Air Quality Planning and Standards. Research Triangle Park, North Carolina. | E | 0 |  | 1998-09-01 | 0
8941 | 10300218 |  | Point | External Combustion Boilers | Commercial/Institutional | Bituminous/Subbituminous Coal | Atmospheric Fluidized Bed Combustion: Circulating Bed (Bitum. Coal) |  | 10024-97-2 | Nitrous oxide | 304 | 0 | 129 | UNCONTROLLED | #N/A | 1 | 1 | 3.5 | 3.5 | 0 | Lb | Tons | Bituminous Coal | Burned | Bituminous CoalTonsBurned |  | 1.1 |  | EPA. September, 1998. Section 1.1, Bituminous and Subbituminous Coal Combustion. In: Compilation of Air Pollutant Emission Factors, Volume 1: Stationary Point and Area Sources, Fifth Edition, AP-42, Supplement E. U.S. Environmental Protection Agency, Office of Air Quality Planning and Standards. Research Triangle Park, North Carolina. | B | 0 | 1998-09-01 |  | 0
8942 | 10300218 |  | Point | External Combustion Boilers | Commercial/Institutional | Bituminous/Subbituminous Coal | Atmospheric Fluidized Bed Combustion: Circulating Bed (Bitum. Coal) | 127184 | 127-18-4 | Perchloroethylene | 323 | 99 | 169 | MISCELLANEOUS CONTROL DEVICES | #N/A | 1 | 1 | 4.3e-05 | 4.3e-05 | 0 | Lb | Tons | Bituminous Coal | Burned | Bituminous CoalTonsBurned |  | 1.1 | ESP or FABRIC FILTER only & WET LIMESTONE SCRUBBER or SPRAY DRYER w/ESP or FABRIC FILTER | EPA. September, 1998. Section 1.1, Bituminous and Subbituminous Coal Combustion. In: Compilation of Air Pollutant Emission Factors, Volume 1: Stationary Point and Area Sources, Fifth Edition, AP-42, Supplement E. U.S. Environmental Protection Agency, Office of Air Quality Planning and Standards. Research Triangle Park, North Carolina. | D | 0 |  |  | 0
8943 | 10300218 |  | Point | External Combustion Boilers | Commercial/Institutional | Bituminous/Subbituminous Coal | Atmospheric Fluidized Bed Combustion: Circulating Bed (Bitum. Coal) | 108952 | 108-95-2 | Phenol | 326 | 99 | 169 | MISCELLANEOUS CONTROL DEVICES | #N/A | 1 | 1 | 1.6e-05 | 1.6e-05 | 0 | Lb | Tons | Bituminous Coal | Burned | Bituminous CoalTonsBurned |  | 1.1 | ESP or FABRIC FILTER only & WET LIMESTONE SCRUBBER or SPRAY DRYER w/ESP or FABRIC FILTER | EPA. September, 1998. Section 1.1, Bituminous and Subbituminous Coal Combustion. In: Compilation of Air Pollutant Emission Factors, Volume 1: Stationary Point and Area Sources, Fifth Edition, AP-42, Supplement E. U.S. Environmental Protection Agency, Office of Air Quality Planning and Standards. Research Triangle Park, North Carolina. | D | 0 |  |  | 0
8944 | 10300218 |  | Point | External Combustion Boilers | Commercial/Institutional | Bituminous/Subbituminous Coal | Atmospheric Fluidized Bed Combustion: Circulating Bed (Bitum. Coal) | PM-CON |  | PM, condensable | 330 | 0 | 129 | UNCONTROLLED | #N/A | 1 | 1 | 0.52 | 0.52 | 0 | Lb | Tons | Bituminous Coal | Burned | Bituminous CoalTonsBurned |  | 1.1 | Factor is for pulverized coal-fired boilers with all PM controls combined with flue gas desulfurization controls. Factors should be multiplied by fuel rate on a heat input basis (MMBtu), as fired. To convert to lb/ton of bituminous coal, multiply by 26 MMBtu/ton. To convert to lb/ton of subbituminous coal, multiply by 20 MMBtu/ton. | EPA. September, 1998. Section 1.1, Bituminous and Subbituminous Coal Combustion. In: Compilation of Air Pollutant Emission Factors, Volume 1: Stationary Point and Area Sources, Fifth Edition, AP-42, Supplement E. U.S. Environmental Protection Agency, Office of Air Quality Planning and Standards. Research Triangle Park, North Carolina. | E | 0 | 2004-02-01 |  | 0
8945 | 10300218 |  | Point | External Combustion Boilers | Commercial/Institutional | Bituminous/Subbituminous Coal | Atmospheric Fluidized Bed Combustion: Circulating Bed (Bitum. Coal) | PM-FIL |  | PM, filterable | 334 | 0 | 129 | UNCONTROLLED | #N/A | 1 | 1 | 12 | 12 | 0 | Lb | Tons | Bituminous Coal | Burned | Bituminous CoalTonsBurned |  | 1.1 | No data found; use emission factor for spreader stoker with multiple cyclones and no reinjection. | EPA. 1995. Section 1.1, Bituminous and Subbituminous Coal Combustion. In: Compilation of Air Pollutant Emission Factors, Volume 1: Stationary Point and Area Sources, Fifth Edition, AP-42. U.S. Environmental Protection Agency, Office of Air Quality Planning and Standards. Research Triangle Park, North Carolina. | E | 0 |  | 1998-09-01 | 0
8946 | 10300218 |  | Point | External Combustion Boilers | Commercial/Institutional | Bituminous/Subbituminous Coal | Atmospheric Fluidized Bed Combustion: Circulating Bed (Bitum. Coal) | PM-FIL |  | PM, filterable | 334 | 0 | 129 | UNCONTROLLED | #N/A | 1 | 1 | 17 | 17 | 0 | Lb | Tons | Bituminous Coal | Burned | Bituminous CoalTonsBurned |  | 1.1 | No data found; the factor for spreader stoker with multiple cyclones and reinjection is provided. | EPA. September, 1998. Section 1.1, Bituminous and Subbituminous Coal Combustion. In: Compilation of Air Pollutant Emission Factors, Volume 1: Stationary Point and Area Sources, Fifth Edition, AP-42, Supplement E. U.S. Environmental Protection Agency, Office of Air Quality Planning and Standards. Research Triangle Park, North Carolina. | E | 0 | 1998-09-01 |  | 0
8947 | 10300218 |  | Point | External Combustion Boilers | Commercial/Institutional | Bituminous/Subbituminous Coal | Atmospheric Fluidized Bed Combustion: Circulating Bed (Bitum. Coal) | PM10-FIL |  | PM10, filterable | 338 | 0 | 129 | UNCONTROLLED | #N/A | 1 | 1 | 7.8 | 7.8 | 0 | Lb | Tons | Bituminous Coal | Burned | Bituminous CoalTonsBurned |  | 1.1 | No data found; use emission factor for spreader stoker with multiple cyclones and no reinjection. | EPA. 1995. Section 1.1, Bituminous and Subbituminous Coal Combustion. In: Compilation of Air Pollutant Emission Factors, Volume 1: Stationary Point and Area Sources, Fifth Edition, AP-42. U.S. Environmental Protection Agency, Office of Air Quality Planning and Standards. Research Triangle Park, North Carolina. | E | 0 |  | 1998-09-01 | 0
8948 | 10300218 |  | Point | External Combustion Boilers | Commercial/Institutional | Bituminous/Subbituminous Coal | Atmospheric Fluidized Bed Combustion: Circulating Bed (Bitum. Coal) | PM10-FIL |  | PM10, filterable | 338 | 0 | 129 | UNCONTROLLED | #N/A | 1 | 1 | 12.4 | 12.4 | 0 | Lb | Tons | Bituminous Coal | Burned | Bituminous CoalTonsBurned |  | 1.1 | No data found; the factor for spreader stoker with multiple cyclones and reinjection is supplied. | EPA. September, 1998. Section 1.1, Bituminous and Subbituminous Coal Combustion. In: Compilation of Air Pollutant Emission Factors, Volume 1: Stationary Point and Area Sources, Fifth Edition, AP-42, Supplement E. U.S. Environmental Protection Agency, Office of Air Quality Planning and Standards. Research Triangle Park, North Carolina. | E | 0 | 1998-09-01 |  | 0
8949 | 10300218 |  | Point | External Combustion Boilers | Commercial/Institutional | Bituminous/Subbituminous Coal | Atmospheric Fluidized Bed Combustion: Circulating Bed (Bitum. Coal) | PM10-PRI |  | PM10, primary | 339 | 0 | 129 | UNCONTROLLED | #N/A | 1 | 1 | 12.9 | 12.9 | 0 | Lb | Tons | Bituminous Coal | Burned | Bituminous CoalTonsBurned |  |  | Sum of PM10-FIL and PM-CON emission factors | This emission factor was derived from other particulate matter emission factors. See Notes. | E | 0 | 2004-02-01 |  | 0
8950 | 10300218 |  | Point | External Combustion Boilers | Commercial/Institutional | Bituminous/Subbituminous Coal | Atmospheric Fluidized Bed Combustion: Circulating Bed (Bitum. Coal) | PM25-FIL |  | PM2.5, filterable | 340 | 0 | 129 | UNCONTROLLED | #N/A | 1 | 1 | 1.364 | 1.364 | 0 | Lb | Tons | Bituminous Coal | Burned | Bituminous CoalTonsBurned |  | 1.1 | Derived factor: No data found; the factor for spreader stoker with multiple cyclones and reinjection is supplied in AP-42, Table 1.1-9. | EPA. September, 1998. Section 1.1, Bituminous and Subbituminous Coal Combustion. In: Compilation of Air Pollutant Emission Factors, Volume 1: Stationary Point and Area Sources, Fifth Edition, AP-42, Supplement E. U.S. Environmental Protection Agency, Office of Air Quality Planning and Standards. Research Triangle Park, North Carolina. | E | 0 | 2004-02-01 |  | 0
8951 | 10300218 |  | Point | External Combustion Boilers | Commercial/Institutional | Bituminous/Subbituminous Coal | Atmospheric Fluidized Bed Combustion: Circulating Bed (Bitum. Coal) | PM25-PRI |  | PM2.5, primary | 341 | 0 | 129 | UNCONTROLLED | #N/A | 1 | 1 | 1.884 | 1.884 | 0 | Lb | Tons | Bituminous Coal | Burned | Bituminous CoalTonsBurned |  |  | Sum of PM25-FIL and PM-CON emission factors | This emission factor was derived from other particulate matter emission factors. See Notes. | E | 0 | 2004-02-01 |  | 0
8952 | 10300218 |  | Point | External Combustion Boilers | Commercial/Institutional | Bituminous/Subbituminous Coal | Atmospheric Fluidized Bed Combustion: Circulating Bed (Bitum. Coal) | 123386 | 123-38-6 | Propionaldehyde | 354 | 99 | 169 | MISCELLANEOUS CONTROL DEVICES | #N/A | 1 | 1 | 0.00038 | 0.00038 | 0 | Lb | Tons | Bituminous Coal | Burned | Bituminous CoalTonsBurned |  | 1.1 | ESP or FABRIC FILTER only & WET LIMESTONE SCRUBBER or SPRAY DRYER w/ESP or FABRIC FILTER | EPA. September, 1998. Section 1.1, Bituminous and Subbituminous Coal Combustion. In: Compilation of Air Pollutant Emission Factors, Volume 1: Stationary Point and Area Sources, Fifth Edition, AP-42, Supplement E. U.S. Environmental Protection Agency, Office of Air Quality Planning and Standards. Research Triangle Park, North Carolina. | D | 0 |  |  | 0
8953 | 10300218 |  | Point | External Combustion Boilers | Commercial/Institutional | Bituminous/Subbituminous Coal | Atmospheric Fluidized Bed Combustion: Circulating Bed (Bitum. Coal) | 7782492 | 7782-49-2 | Selenium | 370 | 99 | 169 | MISCELLANEOUS CONTROL DEVICES | #N/A | 1 | 1 | 0.0013 | 0.0013 | 0 | Lb | Tons | Bituminous Coal | Burned | Bituminous CoalTonsBurned |  | 1.1 | ESP or FABRIC FILTER only & WET LIMESTONE SCRUBBER or SPRAY DRYER w/ESP or FABRIC FILTER | EPA. September, 1998. Section 1.1, Bituminous and Subbituminous Coal Combustion. In: Compilation of Air Pollutant Emission Factors, Volume 1: Stationary Point and Area Sources, Fifth Edition, AP-42, Supplement E. U.S. Environmental Protection Agency, Office of Air Quality Planning and Standards. Research Triangle Park, North Carolina. | A | 0 |  |  | 0
8954 | 10300218 |  | Point | External Combustion Boilers | Commercial/Institutional | Bituminous/Subbituminous Coal | Atmospheric Fluidized Bed Combustion: Circulating Bed (Bitum. Coal) | 100425 | 100-42-5 | Styrene | 377 | 99 | 169 | MISCELLANEOUS CONTROL DEVICES | #N/A | 1 | 1 | 2.5e-05 | 2.5e-05 | 0 | Lb | Tons | Bituminous Coal | Burned | Bituminous CoalTonsBurned |  | 1.1 | ESP or FABRIC FILTER only & WET LIMESTONE SCRUBBER or SPRAY DRYER w/ESP or FABRIC FILTER | EPA. September, 1998. Section 1.1, Bituminous and Subbituminous Coal Combustion. In: Compilation of Air Pollutant Emission Factors, Volume 1: Stationary Point and Area Sources, Fifth Edition, AP-42, Supplement E. U.S. Environmental Protection Agency, Office of Air Quality Planning and Standards. Research Triangle Park, North Carolina. | D | 0 |  |  | 0
8955 | 10300218 | 1 | Point | External Combustion Boilers | Commercial/Institutional | Bituminous/Subbituminous Coal | Atmospheric Fluidized Bed Combustion: Circulating Bed (Bitum. Coal) |  |  | Sulfur oxides (SOx) | 381 | 0 | 129 | UNCONTROLLED | #N/A | 1 | 1 | Formula |  | 0 | Lb | Tons | Bituminous Coal | Burned | Bituminous CoalTonsBurned | 3.96E1*S(Ca/S)^-1.9 | 1.1 | This equation may be used when the Ca/S is between 1.5 and 7. When no calcium-based sorbents are used and the bed material is inert with respect to sulfur capture, use the emission factor for underfeed stokers to estimate the FBC SO2 emissions. Ca is % Calcium content and S is % Sulfur content. | EPA. September, 1998. Section 1.1, Bituminous and Subbituminous Coal Combustion. In: Compilation of Air Pollutant Emission Factors, Volume 1: Stationary Point and Area Sources, Fifth Edition, AP-42, Supplement E. U.S. Environmental Protection Agency, Office of Air Quality Planning and Standards. Research Triangle Park, North Carolina. | E | 0 |  |  | 0
8956 | 10300218 |  | Point | External Combustion Boilers | Commercial/Institutional | Bituminous/Subbituminous Coal | Atmospheric Fluidized Bed Combustion: Circulating Bed (Bitum. Coal) | 1634044 | 1634-04-4 | Tert-butyl methyl ether | 385 | 99 | 169 | MISCELLANEOUS CONTROL DEVICES | #N/A | 1 | 1 | 3.5e-05 | 3.5e-05 | 0 | Lb | Tons | Bituminous Coal | Burned | Bituminous CoalTonsBurned |  | 1.1 | ESP or FABRIC FILTER only & WET LIMESTONE SCRUBBER or SPRAY DRYER w/ESP or FABRIC FILTER | EPA. September, 1998. Section 1.1, Bituminous and Subbituminous Coal Combustion. In: Compilation of Air Pollutant Emission Factors, Volume 1: Stationary Point and Area Sources, Fifth Edition, AP-42, Supplement E. U.S. Environmental Protection Agency, Office of Air Quality Planning and Standards. Research Triangle Park, North Carolina. | E | 0 |  |  | 0
8957 | 10300218 |  | Point | External Combustion Boilers | Commercial/Institutional | Bituminous/Subbituminous Coal | Atmospheric Fluidized Bed Combustion: Circulating Bed (Bitum. Coal) | 108883 | 108-88-3 | Toluene | 397 | 99 | 169 | MISCELLANEOUS CONTROL DEVICES | #N/A | 1 | 1 | 0.00024 | 0.00024 | 0 | Lb | Tons | Bituminous Coal | Burned | Bituminous CoalTonsBurned |  | 1.1 | ESP or FABRIC FILTER only & WET LIMESTONE SCRUBBER or SPRAY DRYER w/ESP or FABRIC FILTER | EPA. September, 1998. Section 1.1, Bituminous and Subbituminous Coal Combustion. In: Compilation of Air Pollutant Emission Factors, Volume 1: Stationary Point and Area Sources, Fifth Edition, AP-42, Supplement E. U.S. Environmental Protection Agency, Office of Air Quality Planning and Standards. Research Triangle Park, North Carolina. | A | 0 |  |  | 0
8958 | 10300218 |  | Point | External Combustion Boilers | Commercial/Institutional | Bituminous/Subbituminous Coal | Atmospheric Fluidized Bed Combustion: Circulating Bed (Bitum. Coal) |  |  | Total non-methane organic compounds (TNMOC) | 398 | 0 | 129 | UNCONTROLLED | #N/A | 1 | 1 | 0.05 | 0.05 | 0 | Lb | Tons | Bituminous Coal | Burned | Bituminous CoalTonsBurned |  | 1.1 |  | EPA. September, 1998. Section 1.1, Bituminous and Subbituminous Coal Combustion. In: Compilation of Air Pollutant Emission Factors, Volume 1: Stationary Point and Area Sources, Fifth Edition, AP-42, Supplement E. U.S. Environmental Protection Agency, Office of Air Quality Planning and Standards. Research Triangle Park, North Carolina. | E | 0 | 1998-09-01 |  | 0
8959 | 10300218 |  | Point | External Combustion Boilers | Commercial/Institutional | Bituminous/Subbituminous Coal | Atmospheric Fluidized Bed Combustion: Circulating Bed (Bitum. Coal) | 71556 | 71-55-6 | 1,1,1-Trichloroethane | 1 | 99 | 169 | MISCELLANEOUS CONTROL DEVICES | #N/A | 1 | 1 | 2e-05 | 2e-05 | 0 | Lb | Tons | Bituminous Coal | Burned | Bituminous CoalTonsBurned |  | 1.1 | ESP or FABRIC FILTER only & WET LIMESTONE SCRUBBER or SPRAY DRYER w/ESP or FABRIC FILTER | EPA. September, 1998. Section 1.1, Bituminous and Subbituminous Coal Combustion. In: Compilation of Air Pollutant Emission Factors, Volume 1: Stationary Point and Area Sources, Fifth Edition, AP-42, Supplement E. U.S. Environmental Protection Agency, Office of Air Quality Planning and Standards. Research Triangle Park, North Carolina. | E | 0 |  |  | 0
8960 | 10300218 |  | Point | External Combustion Boilers | Commercial/Institutional | Bituminous/Subbituminous Coal | Atmospheric Fluidized Bed Combustion: Circulating Bed (Bitum. Coal) | 108054 | 108-05-4 | Vinyl acetate | 414 | 99 | 169 | MISCELLANEOUS CONTROL DEVICES | #N/A | 1 | 1 | 7.6e-06 | 7.6e-06 | 0 | Lb | Tons | Bituminous Coal | Burned | Bituminous CoalTonsBurned |  | 1.1 | ESP or FABRIC FILTER only & WET LIMESTONE SCRUBBER or SPRAY DRYER w/ESP or FABRIC FILTER | EPA. September, 1998. Section 1.1, Bituminous and Subbituminous Coal Combustion. In: Compilation of Air Pollutant Emission Factors, Volume 1: Stationary Point and Area Sources, Fifth Edition, AP-42, Supplement E. U.S. Environmental Protection Agency, Office of Air Quality Planning and Standards. Research Triangle Park, North Carolina. | E | 0 |  |  | 0
8961 | 10300218 |  | Point | External Combustion Boilers | Commercial/Institutional | Bituminous/Subbituminous Coal | Atmospheric Fluidized Bed Combustion: Circulating Bed (Bitum. Coal) | VOC |  | Volatile organic compounds (VOC) | 417 | 0 | 129 | UNCONTROLLED | #N/A | 1 | 1 | 0.05 | 0.05 | 0 | Lb | Tons | Bituminous Coal | Burned | Bituminous CoalTonsBurned |  | 1.1 |  | EPA. 1995. Section 1.1, Bituminous and Subbituminous Coal Combustion. In: Compilation of Air Pollutant Emission Factors, Volume 1: Stationary Point and Area Sources, Fifth Edition, AP-42. U.S. Environmental Protection Agency, Office of Air Quality Planning and Standards. Research Triangle Park, North Carolina. | E | 0 |  | 1998-09-01 | 0
8962 | 10300221 |  | Point | External Combustion Boilers | Commercial/Institutional | Bituminous/Subbituminous Coal | Pulverized Coal: Wet Bottom (Subbituminous Coal) | NH3 | 7664-41-7 | Ammonia | 87 | 0 | 129 | UNCONTROLLED | #N/A | 1 | 1 | 0.565 | 0.565 | 0 | Lb | 1000 Tons | Subbituminous Coal | Burned | Subbituminous Coal1000 TonsBurned |  |  |  | Development and Selection of Ammonia Emission Factors - Final Report. R. Battye, W. Battye, C. Overcash, and S. Fudge; EC/R Incorporated; Durham, NC. Report prepared for USEPA Office of Research and Development; August, 1994. | E | 0 | 2000-09-01 |  | 0
8963 | 10300221 |  | Point | External Combustion Boilers | Commercial/Institutional | Bituminous/Subbituminous Coal | Pulverized Coal: Wet Bottom (Subbituminous Coal) | NH3 | 7664-41-7 | Ammonia | 87 | 107 | 172 | SELECTIVE NONCATALYTIC REDUCTION FOR NOX | #N/A | 1 | 1 | 0.63 | 0.63 | 0 | Lb | Tons | Subbituminous Coal | Burned | Subbituminous CoalTonsBurned |  |  |  | Development and Selection of Ammonia Emission Factors - Final Report. R. Battye, W. Battye, C. Overcash, and S. Fudge; EC/R Incorporated; Durham, NC. Report prepared for USEPA Office of Research and Development; August, 1994. | C | 0 | 2000-09-01 |  | 0
8964 | 10300221 |  | Point | External Combustion Boilers | Commercial/Institutional | Bituminous/Subbituminous Coal | Pulverized Coal: Wet Bottom (Subbituminous Coal) | NH3 | 7664-41-7 | Ammonia | 87 | 139 | 198 | SCR (SELECTIVE CATALYTIC REDUCTION) | #N/A | 1 | 1 | 0.31 | 0.31 | 0 | Lb | Tons | Subbituminous Coal | Burned | Subbituminous CoalTonsBurned |  |  |  | Development and Selection of Ammonia Emission Factors - Final Report. R. Battye, W. Battye, C. Overcash, and S. Fudge; EC/R Incorporated; Durham, NC. Report prepared for USEPA Office of Research and Development; August, 1994. | C | 0 | 2000-09-01 |  | 0
8965 | 10300221 |  | Point | External Combustion Boilers | Commercial/Institutional | Bituminous/Subbituminous Coal | Pulverized Coal: Wet Bottom (Subbituminous Coal) | 7440382 | 7440-38-2 | Arsenic | 93 | 0 | 129 | UNCONTROLLED | #N/A | 1 | 1 | 0.000538 | 0.000538 | 0 | Lb | Million Btus | Heat | Input | HeatMillion BtusInput |  | 1.1 | Based on literature review. | EPA. September, 1998. Section 1.1, Bituminous and Subbituminous Coal Combustion. In: Compilation of Air Pollutant Emission Factors, Volume 1: Stationary Point and Area Sources, Fifth Edition, AP-42, Supplement E. U.S. Environmental Protection Agency, Office of Air Quality Planning and Standards. Research Triangle Park, North Carolina. | E | 0 |  |  | 0
8966 | 10300221 |  | Point | External Combustion Boilers | Commercial/Institutional | Bituminous/Subbituminous Coal | Pulverized Coal: Wet Bottom (Subbituminous Coal) | 7440417 | 7440-41-7 | Beryllium | 119 | 0 | 129 | UNCONTROLLED | #N/A | 1 | 1 | 8.1e-05 | 8.1e-05 | 0 | Lb | Million Btus | Heat | Input | HeatMillion BtusInput |  | 1.1 | Based on literature review. | EPA. September, 1998. Section 1.1, Bituminous and Subbituminous Coal Combustion. In: Compilation of Air Pollutant Emission Factors, Volume 1: Stationary Point and Area Sources, Fifth Edition, AP-42, Supplement E. U.S. Environmental Protection Agency, Office of Air Quality Planning and Standards. Research Triangle Park, North Carolina. | E | 0 |  |  | 0
8967 | 10300221 |  | Point | External Combustion Boilers | Commercial/Institutional | Bituminous/Subbituminous Coal | Pulverized Coal: Wet Bottom (Subbituminous Coal) | 7440439 | 7440-43-9 | Cadmium | 130 | 0 | 129 | UNCONTROLLED | #N/A | 1 | 1 | 4.400E-5 - 7.000E-5 | #VALUE! | 0 | Lb | Million Btus | Heat | Input | HeatMillion BtusInput |  | 1.1 | Based on literature review. | EPA. September, 1998. Section 1.1, Bituminous and Subbituminous Coal Combustion. In: Compilation of Air Pollutant Emission Factors, Volume 1: Stationary Point and Area Sources, Fifth Edition, AP-42, Supplement E. U.S. Environmental Protection Agency, Office of Air Quality Planning and Standards. Research Triangle Park, North Carolina. | E | 0 |  |  | 0
8968 | 10300221 |  | Point | External Combustion Boilers | Commercial/Institutional | Bituminous/Subbituminous Coal | Pulverized Coal: Wet Bottom (Subbituminous Coal) | CO | 630-08-0 | Carbon monoxide | 137 | 0 | 129 | UNCONTROLLED | #N/A | 1 | 1 | 0.5 | 0.5 | 0 | Lb | Tons | Subbituminous Coal | Burned | Subbituminous CoalTonsBurned |  | 1.1 | Values of 1 or 2 orders of magnitude higher can occur when combustion is not complete. Emission factors for CO2 emissions from coal combustion should be calculated using CO2/ton coal = 73.3C, where C is the wt. percent carbon content of the coal. | EPA. September, 1998. Section 1.1, Bituminous and Subbituminous Coal Combustion. In: Compilation of Air Pollutant Emission Factors, Volume 1: Stationary Point and Area Sources, Fifth Edition, AP-42, Supplement E. U.S. Environmental Protection Agency, Office of Air Quality Planning and Standards. Research Triangle Park, North Carolina. | A | 0 |  |  | 0
8969 | 10300221 |  | Point | External Combustion Boilers | Commercial/Institutional | Bituminous/Subbituminous Coal | Pulverized Coal: Wet Bottom (Subbituminous Coal) | 7440473 | 7440-47-3 | Chromium | 149 | 0 | 129 | UNCONTROLLED | #N/A | 1 | 1 | 1.020E-3 - 1.570E-3 | #VALUE! | 0 | Lb | Million Btus | Heat | Input | HeatMillion BtusInput |  | 1.1 | Based on literature review. | EPA. September, 1998. Section 1.1, Bituminous and Subbituminous Coal Combustion. In: Compilation of Air Pollutant Emission Factors, Volume 1: Stationary Point and Area Sources, Fifth Edition, AP-42, Supplement E. U.S. Environmental Protection Agency, Office of Air Quality Planning and Standards. Research Triangle Park, North Carolina. | E | 0 |  |  | 0
8970 | 10300221 |  | Point | External Combustion Boilers | Commercial/Institutional | Bituminous/Subbituminous Coal | Pulverized Coal: Wet Bottom (Subbituminous Coal) | 7647010 | 7647-01-0 | Hydrogen chloride | 230 | 0 | 129 | UNCONTROLLED | #N/A | 1 | 1 | 1.2 | 1.2 | 0 | Lb | Tons | Subbituminous Coal | Burned | Subbituminous CoalTonsBurned |  | 1.1 |  | EPA. September, 1998. Section 1.1, Bituminous and Subbituminous Coal Combustion. In: Compilation of Air Pollutant Emission Factors, Volume 1: Stationary Point and Area Sources, Fifth Edition, AP-42, Supplement E. U.S. Environmental Protection Agency, Office of Air Quality Planning and Standards. Research Triangle Park, North Carolina. | B | 0 |  |  | 0
8971 | 10300221 |  | Point | External Combustion Boilers | Commercial/Institutional | Bituminous/Subbituminous Coal | Pulverized Coal: Wet Bottom (Subbituminous Coal) | 7664393 | 7664-39-3 | Hydrogen fluoride | 232 | 0 | 129 | UNCONTROLLED | #N/A | 1 | 1 | 0.15 | 0.15 | 0 | Lb | Tons | Subbituminous Coal | Burned | Subbituminous CoalTonsBurned |  | 1.1 |  | EPA. September, 1998. Section 1.1, Bituminous and Subbituminous Coal Combustion. In: Compilation of Air Pollutant Emission Factors, Volume 1: Stationary Point and Area Sources, Fifth Edition, AP-42, Supplement E. U.S. Environmental Protection Agency, Office of Air Quality Planning and Standards. Research Triangle Park, North Carolina. | B | 0 |  |  | 0
8972 | 10300221 |  | Point | External Combustion Boilers | Commercial/Institutional | Bituminous/Subbituminous Coal | Pulverized Coal: Wet Bottom (Subbituminous Coal) | 7439921 | 7439-92-1 | Lead | 250 | 0 | 129 | UNCONTROLLED | #N/A | 1 | 1 | 0.0133 | 0.0133 | 0 | Lb | Tons | Subbituminous Coal | Burned | Subbituminous CoalTonsBurned |  | 1.1 | Based on literature review. | EPA. 1995. Section 1.1, Bituminous and Subbituminous Coal Combustion. In: Compilation of Air Pollutant Emission Factors, Volume 1: Stationary Point and Area Sources, Fifth Edition, AP-42. U.S. Environmental Protection Agency, Office of Air Quality Planning and Standards. Research Triangle Park, North Carolina. | E | 0 |  | 1998-09-01 | 0
8973 | 10300221 |  | Point | External Combustion Boilers | Commercial/Institutional | Bituminous/Subbituminous Coal | Pulverized Coal: Wet Bottom (Subbituminous Coal) | 7439921 | 7439-92-1 | Lead | 250 | 0 | 129 | UNCONTROLLED | #N/A | 1 | 1 | 0.000507 | 0.000507 | 0 | Lb | Million Btus | Heat | Input | HeatMillion BtusInput |  | 1.1 |  | EPA. September, 1998. Section 1.1, Bituminous and Subbituminous Coal Combustion. In: Compilation of Air Pollutant Emission Factors, Volume 1: Stationary Point and Area Sources, Fifth Edition, AP-42, Supplement E. U.S. Environmental Protection Agency, Office of Air Quality Planning and Standards. Research Triangle Park, North Carolina. | E | 0 | 1998-09-01 |  | 0
8974 | 10300221 |  | Point | External Combustion Boilers | Commercial/Institutional | Bituminous/Subbituminous Coal | Pulverized Coal: Wet Bottom (Subbituminous Coal) | 7439965 | 7439-96-5 | Manganese | 257 | 0 | 129 | UNCONTROLLED | #N/A | 1 | 1 | 8.080E-4 - 2.980E-3 | #VALUE! | 0 | Lb | Million Btus | Heat | Input | HeatMillion BtusInput |  | 1.1 | Based on literature review. | EPA. September, 1998. Section 1.1, Bituminous and Subbituminous Coal Combustion. In: Compilation of Air Pollutant Emission Factors, Volume 1: Stationary Point and Area Sources, Fifth Edition, AP-42, Supplement E. U.S. Environmental Protection Agency, Office of Air Quality Planning and Standards. Research Triangle Park, North Carolina. | E | 0 |  |  | 0
8975 | 10300221 |  | Point | External Combustion Boilers | Commercial/Institutional | Bituminous/Subbituminous Coal | Pulverized Coal: Wet Bottom (Subbituminous Coal) | 7439976 | 7439-97-6 | Mercury | 260 | 0 | 129 | UNCONTROLLED | #N/A | 1 | 1 | 1.6e-05 | 1.6e-05 | 0 | Lb | Million Btus | Heat | Input | HeatMillion BtusInput |  | 1.1 | Based on literature review. | EPA. September, 1998. Section 1.1, Bituminous and Subbituminous Coal Combustion. In: Compilation of Air Pollutant Emission Factors, Volume 1: Stationary Point and Area Sources, Fifth Edition, AP-42, Supplement E. U.S. Environmental Protection Agency, Office of Air Quality Planning and Standards. Research Triangle Park, North Carolina. | E | 0 |  |  | 0
8976 | 10300221 |  | Point | External Combustion Boilers | Commercial/Institutional | Bituminous/Subbituminous Coal | Pulverized Coal: Wet Bottom (Subbituminous Coal) |  | 74-82-8 | Methane | 261 | 0 | 129 | UNCONTROLLED | #N/A | 1 | 1 | 0.05 | 0.05 | 0 | Lb | Tons | Subbituminous Coal | Burned | Subbituminous CoalTonsBurned |  | 1.1 |  | EPA. September, 1998. Section 1.1, Bituminous and Subbituminous Coal Combustion. In: Compilation of Air Pollutant Emission Factors, Volume 1: Stationary Point and Area Sources, Fifth Edition, AP-42, Supplement E. U.S. Environmental Protection Agency, Office of Air Quality Planning and Standards. Research Triangle Park, North Carolina. | B | 0 |  |  | 0
8977 | 10300221 |  | Point | External Combustion Boilers | Commercial/Institutional | Bituminous/Subbituminous Coal | Pulverized Coal: Wet Bottom (Subbituminous Coal) | 7440020 | 7440-02-0 | Nickel | 296 | 0 | 129 | UNCONTROLLED | #N/A | 1 | 1 | 8.400E-4 - 1.290E-3 | #VALUE! | 0 | Lb | Million Btus | Heat | Input | HeatMillion BtusInput |  | 1.1 | Based on literature review. | EPA. September, 1998. Section 1.1, Bituminous and Subbituminous Coal Combustion. In: Compilation of Air Pollutant Emission Factors, Volume 1: Stationary Point and Area Sources, Fifth Edition, AP-42, Supplement E. U.S. Environmental Protection Agency, Office of Air Quality Planning and Standards. Research Triangle Park, North Carolina. | E | 0 |  |  | 0
8978 | 10300221 |  | Point | External Combustion Boilers | Commercial/Institutional | Bituminous/Subbituminous Coal | Pulverized Coal: Wet Bottom (Subbituminous Coal) | NOX |  | Nitrogen oxides (NOx) | 303 | 0 | 129 | UNCONTROLLED | #N/A | 1 | 1 | 34 | 34 | 0 | Lb | Tons | Subbituminous Coal | Burned | Subbituminous CoalTonsBurned |  | 1.1 | Expressed as NO2. Generally, 95+ volume % of nitrogen oxides present in combustion exhaust will be in the form of NO, the rest NO2. To express factors as NO, multiply factors by 0.66. | EPA. 1995. Section 1.1, Bituminous and Subbituminous Coal Combustion. In: Compilation of Air Pollutant Emission Factors, Volume 1: Stationary Point and Area Sources, Fifth Edition, AP-42. U.S. Environmental Protection Agency, Office of Air Quality Planning and Standards. Research Triangle Park, North Carolina. | C | 0 |  | 1998-09-01 | 0
8979 | 10300221 |  | Point | External Combustion Boilers | Commercial/Institutional | Bituminous/Subbituminous Coal | Pulverized Coal: Wet Bottom (Subbituminous Coal) | NOX |  | Nitrogen oxides (NOx) | 303 | 0 | 129 | UNCONTROLLED | #N/A | 1 | 1 | 24 | 24 | 0 | Lb | Tons | Subbituminous Coal | Burned | Subbituminous CoalTonsBurned |  | 1.1 | Expressed as NO2. | EPA. September, 1998. Section 1.1, Bituminous and Subbituminous Coal Combustion. In: Compilation of Air Pollutant Emission Factors, Volume 1: Stationary Point and Area Sources, Fifth Edition, AP-42, Supplement E. U.S. Environmental Protection Agency, Office of Air Quality Planning and Standards. Research Triangle Park, North Carolina. | E | 0 | 1998-09-01 |  | 0
8980 | 10300221 |  | Point | External Combustion Boilers | Commercial/Institutional | Bituminous/Subbituminous Coal | Pulverized Coal: Wet Bottom (Subbituminous Coal) |  | 10024-97-2 | Nitrous oxide | 304 | 0 | 129 | UNCONTROLLED | #N/A | 1 | 1 | 0.09 | 0.09 | 0 | Lb | Tons | Subbituminous Coal | Burned | Subbituminous CoalTonsBurned |  | 1.1 | No data found; use emission factor for pulverized coal-fired dry bottom boilers. | EPA. 1995. Section 1.1, Bituminous and Subbituminous Coal Combustion. In: Compilation of Air Pollutant Emission Factors, Volume 1: Stationary Point and Area Sources, Fifth Edition, AP-42. U.S. Environmental Protection Agency, Office of Air Quality Planning and Standards. Research Triangle Park, North Carolina. | E | 0 |  | 1998-09-01 | 0
8981 | 10300221 |  | Point | External Combustion Boilers | Commercial/Institutional | Bituminous/Subbituminous Coal | Pulverized Coal: Wet Bottom (Subbituminous Coal) |  | 10024-97-2 | Nitrous oxide | 304 | 0 | 129 | UNCONTROLLED | #N/A | 1 | 1 | 0.08 | 0.08 | 0 | Lb | Tons | Subbituminous Coal | Burned | Subbituminous CoalTonsBurned |  | 1.1 |  | EPA. September, 1998. Section 1.1, Bituminous and Subbituminous Coal Combustion. In: Compilation of Air Pollutant Emission Factors, Volume 1: Stationary Point and Area Sources, Fifth Edition, AP-42, Supplement E. U.S. Environmental Protection Agency, Office of Air Quality Planning and Standards. Research Triangle Park, North Carolina. | E | 0 | 1998-09-01 |  | 0
8982 | 10300221 | 1 | Point | External Combustion Boilers | Commercial/Institutional | Bituminous/Subbituminous Coal | Pulverized Coal: Wet Bottom (Subbituminous Coal) | PM-CON |  | PM, condensable | 330 | 0 | 129 | UNCONTROLLED | #N/A | 1 | 1 | Formula |  | 0 | Lb | Tons | Subbituminous Coal | Burned | Subbituminous CoalTonsBurned | (1E-1*S-3E-2)*20 | 1.1 | Factor is for pulverized coal-fired boilers with all PM controls (without flue gas desulfurization controls). Factors should be multiplied by fuel rate on a heat input basis (MMBtu), as fired. To convert to lb/ton of bituminous coal, multiply by 26 MMBtu/ton. To convert to lb/ton of subbituminous coal, multiply by 20 MMBtu/ton. 80% of the condensable PM is inorganic; 20% of the condensable PM is organic. | EPA. September, 1998. Section 1.1, Bituminous and Subbituminous Coal Combustion. In: Compilation of Air Pollutant Emission Factors, Volume 1: Stationary Point and Area Sources, Fifth Edition, AP-42, Supplement E. U.S. Environmental Protection Agency, Office of Air Quality Planning and Standards. Research Triangle Park, North Carolina. | B | 0 | 2004-02-01 |  | 0
8983 | 10300221 | 1 | Point | External Combustion Boilers | Commercial/Institutional | Bituminous/Subbituminous Coal | Pulverized Coal: Wet Bottom (Subbituminous Coal) | PM-CON |  | PM, condensable | 330 | 99 | 169 | MISCELLANEOUS CONTROL DEVICES | #N/A | 1 | 1 | Formula |  | 0 | Lb | Million Btus | Heat | Input | HeatMillion BtusInput | 1E-1*S-3E-2 | 1.1 | Factor is for pulverized coal-fired boilers with all PM controls (without flue gas desulfurization controls). Factors should be multiplied by fuel rate on a heat input basis (MMBtu), as fired. To convert to lb/ton os subbituminous coal, multiply by 20 MMBtu/ton. To convert to lb/ton of bituminous coal, multiply by 26 MMBtu/ton. S=% Sulfur content. 80% of the condensable PM is inorganic; 20% of the condensable PM is organic. | EPA. September, 1998. Section 1.1, Bituminous and Subbituminous Coal Combustion. In: Compilation of Air Pollutant Emission Factors, Volume 1: Stationary Point and Area Sources, Fifth Edition, AP-42, Supplement E. U.S. Environmental Protection Agency, Office of Air Quality Planning and Standards. Research Triangle Park, North Carolina. | B | 0 | 1998-09-01 |  | 2 | Without flue gas desulfurization controls.
8984 | 10300221 |  | Point | External Combustion Boilers | Commercial/Institutional | Bituminous/Subbituminous Coal | Pulverized Coal: Wet Bottom (Subbituminous Coal) | PM-CON |  | PM, condensable | 330 | 99 | 169 | MISCELLANEOUS CONTROL DEVICES | #N/A | 1 | 1 | 0.02 | 0.02 | 0 | Lb | Million Btus | Heat | Input | HeatMillion BtusInput |  | 1.1 | Factor is for pulverized coal-fired boilers with all PM controls (with flue gas desulfurization controls). | EPA. September, 1998. Section 1.1, Bituminous and Subbituminous Coal Combustion. In: Compilation of Air Pollutant Emission Factors, Volume 1: Stationary Point and Area Sources, Fifth Edition, AP-42, Supplement E. U.S. Environmental Protection Agency, Office of Air Quality Planning and Standards. Research Triangle Park, North Carolina. | E | 0 | 1998-09-01 |  | 2 | With flue gas desulfurization controls.
8985 | 10300221 |  | Point | External Combustion Boilers | Commercial/Institutional | Bituminous/Subbituminous Coal | Pulverized Coal: Wet Bottom (Subbituminous Coal) |  |  | PM, condensable inorganics | 331 | 99 | 169 | MISCELLANEOUS CONTROL DEVICES | #N/A | 1 | 1 | Formula |  | 0 | Lb | Million Btus | Heat | Input | HeatMillion BtusInput | 8E-1*(1E-1*S-3E-2) | 1.1 | Factor is for pulverized coal-fired boilers with all PM controls (without flue gas desulfurization controls). Factors should be multiplied by fuel rate on a heat input basis (MMBtu), as fired. To convert to lb/ton os subbituminous coal, multiply by 20 MMBtu/ton. To convert to lb/ton of bituminous coal, multiply by 26 MMBtu/ton. S= coal sulfur percent by weight as fired. For example, if the sulfur percent is 1.04, then S=1.04. If the coal sulfur percent is 0.4 or less, use a default emission factor of 0.01 lb/MMBtu rather than the emission equation. | EPA. September, 1998. Section 1.1, Bituminous and Subbituminous Coal Combustion. In: Compilation of Air Pollutant Emission Factors, Volume 1: Stationary Point and Area Sources, Fifth Edition, AP-42, Supplement E. U.S. Environmental Protection Agency, Office of Air Quality Planning and Standards. Research Triangle Park, North Carolina. | E | 0 | 1998-09-01 | 2000-09-01 | 0
8986 | 10300221 |  | Point | External Combustion Boilers | Commercial/Institutional | Bituminous/Subbituminous Coal | Pulverized Coal: Wet Bottom (Subbituminous Coal) |  |  | PM, condensable organics | 332 | 99 | 169 | MISCELLANEOUS CONTROL DEVICES | #N/A | 1 | 1 | Formula |  | 0 | Lb | Million Btus | Heat | Input | HeatMillion BtusInput | 2E-1*(1E-1*S-3E-2) | 1.1 | Factor is for pulverized coal-fired boilers with all PM controls (without flue gas desulfurization controls). Factors should be multiplied by fuel rate on a heat input basis (MMBtu), as fired. To convert to lb/ton os subbituminous coal, multiply by 20 MMBtu/ton. To convert to lb/ton of bituminous coal, multiply by 26 MMBtu/ton. S= coal sulfur percent by weight as fired. For example, if the sulfur percent is 1.04, then S=1.04. If the coal sulfur percent is 0.4 or less, use a default emission factor of 0.01 lb/MMBtu rather than the emission equation. | EPA. September, 1998. Section 1.1, Bituminous and Subbituminous Coal Combustion. In: Compilation of Air Pollutant Emission Factors, Volume 1: Stationary Point and Area Sources, Fifth Edition, AP-42, Supplement E. U.S. Environmental Protection Agency, Office of Air Quality Planning and Standards. Research Triangle Park, North Carolina. | E | 0 | 1998-09-01 | 2000-09-01 | 0
8987 | 10300221 | 1 | Point | External Combustion Boilers | Commercial/Institutional | Bituminous/Subbituminous Coal | Pulverized Coal: Wet Bottom (Subbituminous Coal) | PM-FIL |  | PM, filterable | 334 | 0 | 129 | UNCONTROLLED | #N/A | 1 | 1 | Formula |  | 0 | Lb | Tons | Subbituminous Coal | Burned | Subbituminous CoalTonsBurned | 7E0*A | 1.1 | Does not include condensible PM. Multiply the emission factor provided by the weight percent ash content of the coal to obtain lb/ton EF. A=% Ash content. | EPA. September, 1998. Section 1.1, Bituminous and Subbituminous Coal Combustion. In: Compilation of Air Pollutant Emission Factors, Volume 1: Stationary Point and Area Sources, Fifth Edition, AP-42, Supplement E. U.S. Environmental Protection Agency, Office of Air Quality Planning and Standards. Research Triangle Park, North Carolina. | D | 0 |  |  | 0
8988 | 10300221 |  | Point | External Combustion Boilers | Commercial/Institutional | Bituminous/Subbituminous Coal | Pulverized Coal: Wet Bottom (Subbituminous Coal) | PM10-FIL |  | PM10, filterable | 338 | 0 | 129 | UNCONTROLLED | #N/A | 1 | 1 | Formula |  | 0 | Lb | Tons | Subbituminous Coal | Burned | Subbituminous CoalTonsBurned | 2.6E0 * (% Ash Content) |  | Multiply the emission factor provided by the weight percent ash content of the fuel to obtain emission factor in lb/activity units. | EPA. September 1985. In: Compilation of Air Pollutant Emission Factors, Volume 1: Stationary Point and Area Sources, Fourth Edition with Supplements A, B, and C, AP-42. U.S. Environmental Protection Agency, Office of Air Quality Planning and Standards. Research Triangle Park, North Carolina. | D | 0 |  | 1998-09-11 | 2
8989 | 10300221 | 1 | Point | External Combustion Boilers | Commercial/Institutional | Bituminous/Subbituminous Coal | Pulverized Coal: Wet Bottom (Subbituminous Coal) | PM10-FIL |  | PM10, filterable | 338 | 0 | 129 | UNCONTROLLED | #N/A | 1 | 1 | Formula |  | 0 | Lb | Tons | Subbituminous Coal | Burned | Subbituminous CoalTonsBurned | 2.6E0*A | 1.1 | Multiply the emission factor provided by the weight percent ash content of the coal to obtain lb/ton EF. A=% Ash content. | EPA. September, 1998. Section 1.1, Bituminous and Subbituminous Coal Combustion. In: Compilation of Air Pollutant Emission Factors, Volume 1: Stationary Point and Area Sources, Fifth Edition, AP-42, Supplement E. U.S. Environmental Protection Agency, Office of Air Quality Planning and Standards. Research Triangle Park, North Carolina. | E | 0 |  |  | 0
8990 | 10300221 | 1 | Point | External Combustion Boilers | Commercial/Institutional | Bituminous/Subbituminous Coal | Pulverized Coal: Wet Bottom (Subbituminous Coal) | PM25-FIL |  | PM2.5, filterable | 340 | 0 | 129 | UNCONTROLLED | #N/A | 1 | 1 | Formula |  | 0 | Lb | Tons | Subbituminous Coal | Burned | Subbituminous CoalTonsBurned | 1.480E0*A | 1.1 | Multiply the emission factor provided by the weight percent ash content of the coal to obtain lb/ton EF. A=% Ash content. No data found; assumes emission factor for pulverized coal-fired dry bottom boilers in AP-42, Table 1.1-7. | EPA. September, 1998. Section 1.1, Bituminous and Subbituminous Coal Combustion. In: Compilation of Air Pollutant Emission Factors, Volume 1: Stationary Point and Area Sources, Fifth Edition, AP-42, Supplement E. U.S. Environmental Protection Agency, Office of Air Quality Planning and Standards. Research Triangle Park, North Carolina. | E | 0 | 2004-02-01 |  | 0
8991 | 10300221 | 1 | Point | External Combustion Boilers | Commercial/Institutional | Bituminous/Subbituminous Coal | Pulverized Coal: Wet Bottom (Subbituminous Coal) |  |  | Sulfur oxides (SOx) | 381 | 0 | 129 | UNCONTROLLED | #N/A | 1 | 1 | Formula |  | 0 | Lb | Tons | Subbituminous Coal | Burned | Subbituminous CoalTonsBurned | 3.5E1*S | 1.1 | Expressed as SO2, including SO2, SO3, and gaseous sulfates. Multiply the emission factor provided by the wt. % sulfur content of the fuel to obtain emission factor in lb/activity units. S=% Sulfur content. | EPA. September, 1998. Section 1.1, Bituminous and Subbituminous Coal Combustion. In: Compilation of Air Pollutant Emission Factors, Volume 1: Stationary Point and Area Sources, Fifth Edition, AP-42, Supplement E. U.S. Environmental Protection Agency, Office of Air Quality Planning and Standards. Research Triangle Park, North Carolina. | A | 0 |  |  | 0
8992 | 10300221 |  | Point | External Combustion Boilers | Commercial/Institutional | Bituminous/Subbituminous Coal | Pulverized Coal: Wet Bottom (Subbituminous Coal) |  |  | Total non-methane organic compounds (TNMOC) | 398 | 0 | 129 | UNCONTROLLED | #N/A | 1 | 1 | 0.04 | 0.04 | 0 | Lb | Tons | Subbituminous Coal | Burned | Subbituminous CoalTonsBurned |  | 1.1 |  | EPA. September, 1998. Section 1.1, Bituminous and Subbituminous Coal Combustion. In: Compilation of Air Pollutant Emission Factors, Volume 1: Stationary Point and Area Sources, Fifth Edition, AP-42, Supplement E. U.S. Environmental Protection Agency, Office of Air Quality Planning and Standards. Research Triangle Park, North Carolina. | B | 0 | 1998-09-01 |  | 0
8993 | 10300221 |  | Point | External Combustion Boilers | Commercial/Institutional | Bituminous/Subbituminous Coal | Pulverized Coal: Wet Bottom (Subbituminous Coal) | VOC |  | Volatile organic compounds (VOC) | 417 | 0 | 129 | UNCONTROLLED | #N/A | 1 | 1 | 0.04 | 0.04 | 0 | Lb | Tons | Subbituminous Coal | Burned | Subbituminous CoalTonsBurned |  | 1.1 | Nominal values achievable under normal operating conditions. Values one or two orders of magnitude higher can occur when combustion is not complete. | EPA. 1995. Section 1.1, Bituminous and Subbituminous Coal Combustion. In: Compilation of Air Pollutant Emission Factors, Volume 1: Stationary Point and Area Sources, Fifth Edition, AP-42. U.S. Environmental Protection Agency, Office of Air Quality Planning and Standards. Research Triangle Park, North Carolina. | B | 0 |  | 1998-09-01 | 0
8994 | 10300222 |  | Point | External Combustion Boilers | Commercial/Institutional | Bituminous/Subbituminous Coal | Pulverized Coal: Dry Bottom (Subbituminous Coal) | 75070 | 75-07-0 | Acetaldehyde | 71 | 99 | 169 | MISCELLANEOUS CONTROL DEVICES | #N/A | 1 | 1 | 0.00057 | 0.00057 | 0 | Lb | Tons | Subbituminous Coal | Burned | Subbituminous CoalTonsBurned |  | 1.1 | ESP or FABRIC FILTER only & WET LIMESTONE SCRUBBER or SPRAY DRYER w/ESP or FABRIC FILTER | EPA. September, 1998. Section 1.1, Bituminous and Subbituminous Coal Combustion. In: Compilation of Air Pollutant Emission Factors, Volume 1: Stationary Point and Area Sources, Fifth Edition, AP-42, Supplement E. U.S. Environmental Protection Agency, Office of Air Quality Planning and Standards. Research Triangle Park, North Carolina. | C | 0 |  |  | 0
8995 | 10300222 |  | Point | External Combustion Boilers | Commercial/Institutional | Bituminous/Subbituminous Coal | Pulverized Coal: Dry Bottom (Subbituminous Coal) | 98862 | 98-86-2 | Acetophenone | 75 | 99 | 169 | MISCELLANEOUS CONTROL DEVICES | #N/A | 1 | 1 | 1.5e-05 | 1.5e-05 | 0 | Lb | Tons | Subbituminous Coal | Burned | Subbituminous CoalTonsBurned |  | 1.1 | ESP or FABRIC FILTER only & WET LIMESTONE SCRUBBER or SPRAY DRYER w/ESP or FABRIC FILTER | EPA. September, 1998. Section 1.1, Bituminous and Subbituminous Coal Combustion. In: Compilation of Air Pollutant Emission Factors, Volume 1: Stationary Point and Area Sources, Fifth Edition, AP-42, Supplement E. U.S. Environmental Protection Agency, Office of Air Quality Planning and Standards. Research Triangle Park, North Carolina. | D | 0 |  |  | 0
8996 | 10300222 |  | Point | External Combustion Boilers | Commercial/Institutional | Bituminous/Subbituminous Coal | Pulverized Coal: Dry Bottom (Subbituminous Coal) | 107028 | 107-02-8 | Acrolein | 79 | 99 | 169 | MISCELLANEOUS CONTROL DEVICES | #N/A | 1 | 1 | 0.00029 | 0.00029 | 0 | Lb | Tons | Subbituminous Coal | Burned | Subbituminous CoalTonsBurned |  | 1.1 | ESP or FABRIC FILTER only & WET LIMESTONE SCRUBBER or SPRAY DRYER w/ESP or FABRIC FILTER | EPA. September, 1998. Section 1.1, Bituminous and Subbituminous Coal Combustion. In: Compilation of Air Pollutant Emission Factors, Volume 1: Stationary Point and Area Sources, Fifth Edition, AP-42, Supplement E. U.S. Environmental Protection Agency, Office of Air Quality Planning and Standards. Research Triangle Park, North Carolina. | D | 0 |  |  | 0
8997 | 10300222 |  | Point | External Combustion Boilers | Commercial/Institutional | Bituminous/Subbituminous Coal | Pulverized Coal: Dry Bottom (Subbituminous Coal) | NH3 | 7664-41-7 | Ammonia | 87 | 0 | 129 | UNCONTROLLED | #N/A | 1 | 1 | 0.565 | 0.565 | 0 | Lb | 1000 Tons | Subbituminous Coal | Burned | Subbituminous Coal1000 TonsBurned |  |  |  | Development and Selection of Ammonia Emission Factors - Final Report. R. Battye, W. Battye, C. Overcash, and S. Fudge; EC/R Incorporated; Durham, NC. Report prepared for USEPA Office of Research and Development; August, 1994. | E | 0 | 2000-09-01 |  | 0
8998 | 10300222 |  | Point | External Combustion Boilers | Commercial/Institutional | Bituminous/Subbituminous Coal | Pulverized Coal: Dry Bottom (Subbituminous Coal) | NH3 | 7664-41-7 | Ammonia | 87 | 107 | 172 | SELECTIVE NONCATALYTIC REDUCTION FOR NOX | #N/A | 1 | 1 | 0.63 | 0.63 | 0 | Lb | Tons | Subbituminous Coal | Burned | Subbituminous CoalTonsBurned |  |  |  | Development and Selection of Ammonia Emission Factors - Final Report. R. Battye, W. Battye, C. Overcash, and S. Fudge; EC/R Incorporated; Durham, NC. Report prepared for USEPA Office of Research and Development; August, 1994. | C | 0 | 2000-09-01 |  | 0
8999 | 10300222 |  | Point | External Combustion Boilers | Commercial/Institutional | Bituminous/Subbituminous Coal | Pulverized Coal: Dry Bottom (Subbituminous Coal) | NH3 | 7664-41-7 | Ammonia | 87 | 139 | 198 | SCR (SELECTIVE CATALYTIC REDUCTION) | #N/A | 1 | 1 | 0.31 | 0.31 | 0 | Lb | Tons | Subbituminous Coal | Burned | Subbituminous CoalTonsBurned |  |  |  | Development and Selection of Ammonia Emission Factors - Final Report. R. Battye, W. Battye, C. Overcash, and S. Fudge; EC/R Incorporated; Durham, NC. Report prepared for USEPA Office of Research and Development; August, 1994. | C | 0 | 2000-09-01 |  | 0
9000 | 10300222 |  | Point | External Combustion Boilers | Commercial/Institutional | Bituminous/Subbituminous Coal | Pulverized Coal: Dry Bottom (Subbituminous Coal) | 7440360 | 7440-36-0 | Antimony | 92 | 99 | 169 | MISCELLANEOUS CONTROL DEVICES | #N/A | 1 | 1 | 1.8e-05 | 1.8e-05 | 0 | Lb | Tons | Subbituminous Coal | Burned | Subbituminous CoalTonsBurned |  | 1.1 | ESP or FABRIC FILTER only & WET LIMESTONE SCRUBBER or SPRAY DRYER w/ESP or FABRIC FILTER | EPA. September, 1998. Section 1.1, Bituminous and Subbituminous Coal Combustion. In: Compilation of Air Pollutant Emission Factors, Volume 1: Stationary Point and Area Sources, Fifth Edition, AP-42, Supplement E. U.S. Environmental Protection Agency, Office of Air Quality Planning and Standards. Research Triangle Park, North Carolina. | A | 0 |  |  | 0
9001 | 10300222 |  | Point | External Combustion Boilers | Commercial/Institutional | Bituminous/Subbituminous Coal | Pulverized Coal: Dry Bottom (Subbituminous Coal) | 7440382 | 7440-38-2 | Arsenic | 93 | 0 | 129 | UNCONTROLLED | #N/A | 1 | 1 | 0.000684 | 0.000684 | 0 | Lb | Million Btus | Heat | Input | HeatMillion BtusInput |  | 1.1 | Based on literature review. | EPA. September, 1998. Section 1.1, Bituminous and Subbituminous Coal Combustion. In: Compilation of Air Pollutant Emission Factors, Volume 1: Stationary Point and Area Sources, Fifth Edition, AP-42, Supplement E. U.S. Environmental Protection Agency, Office of Air Quality Planning and Standards. Research Triangle Park, North Carolina. | E | 0 |  |  | 0
9002 | 10300222 |  | Point | External Combustion Boilers | Commercial/Institutional | Bituminous/Subbituminous Coal | Pulverized Coal: Dry Bottom (Subbituminous Coal) | 7440382 | 7440-38-2 | Arsenic | 93 | 99 | 169 | MISCELLANEOUS CONTROL DEVICES | #N/A | 1 | 1 | 0.00041 | 0.00041 | 0 | Lb | Tons | Subbituminous Coal | Burned | Subbituminous CoalTonsBurned |  | 1.1 | ESP or FABRIC FILTER only & WET LIMESTONE SCRUBBER or SPRAY DRYER w/ESP or FABRIC FILTER | EPA. September, 1998. Section 1.1, Bituminous and Subbituminous Coal Combustion. In: Compilation of Air Pollutant Emission Factors, Volume 1: Stationary Point and Area Sources, Fifth Edition, AP-42, Supplement E. U.S. Environmental Protection Agency, Office of Air Quality Planning and Standards. Research Triangle Park, North Carolina. | A | 0 |  |  | 0
9003 | 10300222 |  | Point | External Combustion Boilers | Commercial/Institutional | Bituminous/Subbituminous Coal | Pulverized Coal: Dry Bottom (Subbituminous Coal) | 71432 | 71-43-2 | Benzene | 98 | 99 | 169 | MISCELLANEOUS CONTROL DEVICES | #N/A | 1 | 1 | 0.0013 | 0.0013 | 0 | Lb | Tons | Subbituminous Coal | Burned | Subbituminous CoalTonsBurned |  | 1.1 | ESP or FABRIC FILTER only & WET LIMESTONE SCRUBBER or SPRAY DRYER w/ESP or FABRIC FILTER | EPA. September, 1998. Section 1.1, Bituminous and Subbituminous Coal Combustion. In: Compilation of Air Pollutant Emission Factors, Volume 1: Stationary Point and Area Sources, Fifth Edition, AP-42, Supplement E. U.S. Environmental Protection Agency, Office of Air Quality Planning and Standards. Research Triangle Park, North Carolina. | A | 0 |  |  | 0
9004 | 10300222 |  | Point | External Combustion Boilers | Commercial/Institutional | Bituminous/Subbituminous Coal | Pulverized Coal: Dry Bottom (Subbituminous Coal) | 100447 | 100-44-7 | Benzyl chloride | 118 | 99 | 169 | MISCELLANEOUS CONTROL DEVICES | #N/A | 1 | 1 | 0.0007 | 0.0007 | 0 | Lb | Tons | Subbituminous Coal | Burned | Subbituminous CoalTonsBurned |  | 1.1 | ESP or FABRIC FILTER only & WET LIMESTONE SCRUBBER or SPRAY DRYER w/ESP or FABRIC FILTER | EPA. September, 1998. Section 1.1, Bituminous and Subbituminous Coal Combustion. In: Compilation of Air Pollutant Emission Factors, Volume 1: Stationary Point and Area Sources, Fifth Edition, AP-42, Supplement E. U.S. Environmental Protection Agency, Office of Air Quality Planning and Standards. Research Triangle Park, North Carolina. | D | 0 |  |  | 0
9005 | 10300222 |  | Point | External Combustion Boilers | Commercial/Institutional | Bituminous/Subbituminous Coal | Pulverized Coal: Dry Bottom (Subbituminous Coal) | 7440417 | 7440-41-7 | Beryllium | 119 | 0 | 129 | UNCONTROLLED | #N/A | 1 | 1 | 8.1e-05 | 8.1e-05 | 0 | Lb | Million Btus | Heat | Input | HeatMillion BtusInput |  | 1.1 | Based on literature review. | EPA. September, 1998. Section 1.1, Bituminous and Subbituminous Coal Combustion. In: Compilation of Air Pollutant Emission Factors, Volume 1: Stationary Point and Area Sources, Fifth Edition, AP-42, Supplement E. U.S. Environmental Protection Agency, Office of Air Quality Planning and Standards. Research Triangle Park, North Carolina. | E | 0 |  |  | 0
9006 | 10300222 |  | Point | External Combustion Boilers | Commercial/Institutional | Bituminous/Subbituminous Coal | Pulverized Coal: Dry Bottom (Subbituminous Coal) | 7440417 | 7440-41-7 | Beryllium | 119 | 99 | 169 | MISCELLANEOUS CONTROL DEVICES | #N/A | 1 | 1 | 2.1e-05 | 2.1e-05 | 0 | Lb | Tons | Subbituminous Coal | Burned | Subbituminous CoalTonsBurned |  | 1.1 | ESP or FABRIC FILTER only & WET LIMESTONE SCRUBBER or SPRAY DRYER w/ESP or FABRIC FILTER | EPA. September, 1998. Section 1.1, Bituminous and Subbituminous Coal Combustion. In: Compilation of Air Pollutant Emission Factors, Volume 1: Stationary Point and Area Sources, Fifth Edition, AP-42, Supplement E. U.S. Environmental Protection Agency, Office of Air Quality Planning and Standards. Research Triangle Park, North Carolina. | A | 0 |  |  | 0
9007 | 10300222 |  | Point | External Combustion Boilers | Commercial/Institutional | Bituminous/Subbituminous Coal | Pulverized Coal: Dry Bottom (Subbituminous Coal) | 75252 | 75-25-2 | Bromoform | 126 | 99 | 169 | MISCELLANEOUS CONTROL DEVICES | #N/A | 1 | 1 | 3.9e-05 | 3.9e-05 | 0 | Lb | Tons | Subbituminous Coal | Burned | Subbituminous CoalTonsBurned |  | 1.1 | ESP or FABRIC FILTER only & WET LIMESTONE SCRUBBER or SPRAY DRYER w/ESP or FABRIC FILTER | EPA. September, 1998. Section 1.1, Bituminous and Subbituminous Coal Combustion. In: Compilation of Air Pollutant Emission Factors, Volume 1: Stationary Point and Area Sources, Fifth Edition, AP-42, Supplement E. U.S. Environmental Protection Agency, Office of Air Quality Planning and Standards. Research Triangle Park, North Carolina. | E | 0 |  |  | 0
9008 | 10300222 |  | Point | External Combustion Boilers | Commercial/Institutional | Bituminous/Subbituminous Coal | Pulverized Coal: Dry Bottom (Subbituminous Coal) | 7440439 | 7440-43-9 | Cadmium | 130 | 0 | 129 | UNCONTROLLED | #N/A | 1 | 1 | 4.44e-05 | 4.44e-05 | 0 | Lb | Million Btus | Heat | Input | HeatMillion BtusInput |  | 1.1 | Based on literature review. | EPA. September, 1998. Section 1.1, Bituminous and Subbituminous Coal Combustion. In: Compilation of Air Pollutant Emission Factors, Volume 1: Stationary Point and Area Sources, Fifth Edition, AP-42, Supplement E. U.S. Environmental Protection Agency, Office of Air Quality Planning and Standards. Research Triangle Park, North Carolina. | E | 0 |  |  | 0
9009 | 10300222 |  | Point | External Combustion Boilers | Commercial/Institutional | Bituminous/Subbituminous Coal | Pulverized Coal: Dry Bottom (Subbituminous Coal) | 7440439 | 7440-43-9 | Cadmium | 130 | 99 | 169 | MISCELLANEOUS CONTROL DEVICES | #N/A | 1 | 1 | 5.1e-05 | 5.1e-05 | 0 | Lb | Tons | Subbituminous Coal | Burned | Subbituminous CoalTonsBurned |  | 1.1 | ESP or FABRIC FILTER only & WET LIMESTONE SCRUBBER or SPRAY DRYER w/ESP or FABRIC FILTER | EPA. September, 1998. Section 1.1, Bituminous and Subbituminous Coal Combustion. In: Compilation of Air Pollutant Emission Factors, Volume 1: Stationary Point and Area Sources, Fifth Edition, AP-42, Supplement E. U.S. Environmental Protection Agency, Office of Air Quality Planning and Standards. Research Triangle Park, North Carolina. | A | 0 |  |  | 0
9010 | 10300222 |  | Point | External Combustion Boilers | Commercial/Institutional | Bituminous/Subbituminous Coal | Pulverized Coal: Dry Bottom (Subbituminous Coal) | CO | 630-08-0 | Carbon monoxide | 137 | 0 | 129 | UNCONTROLLED | #N/A | 1 | 1 | 0.5 | 0.5 | 0 | Lb | Tons | Subbituminous Coal | Burned | Subbituminous CoalTonsBurned |  | 1.1 | Values of 1 or 2 orders of magnitude higher can occur when combustion is not complete. Emission factors for CO2 emissions from coal combustion should be calculated using CO2/ton coal = 73.3C, where C is the wt. percent carbon content of the coal. | EPA. September, 1998. Section 1.1, Bituminous and Subbituminous Coal Combustion. In: Compilation of Air Pollutant Emission Factors, Volume 1: Stationary Point and Area Sources, Fifth Edition, AP-42, Supplement E. U.S. Environmental Protection Agency, Office of Air Quality Planning and Standards. Research Triangle Park, North Carolina. | A | 0 |  |  | 0
9011 | 10300222 |  | Point | External Combustion Boilers | Commercial/Institutional | Bituminous/Subbituminous Coal | Pulverized Coal: Dry Bottom (Subbituminous Coal) | 75150 | 75-15-0 | Carbon sulfide | 138 | 99 | 169 | MISCELLANEOUS CONTROL DEVICES | #N/A | 1 | 1 | 0.00013 | 0.00013 | 0 | Lb | Tons | Subbituminous Coal | Burned | Subbituminous CoalTonsBurned |  | 1.1 | ESP or FABRIC FILTER only & WET LIMESTONE SCRUBBER or SPRAY DRYER w/ESP or FABRIC FILTER | EPA. September, 1998. Section 1.1, Bituminous and Subbituminous Coal Combustion. In: Compilation of Air Pollutant Emission Factors, Volume 1: Stationary Point and Area Sources, Fifth Edition, AP-42, Supplement E. U.S. Environmental Protection Agency, Office of Air Quality Planning and Standards. Research Triangle Park, North Carolina. | D | 0 |  |  | 0
9012 | 10300222 |  | Point | External Combustion Boilers | Commercial/Institutional | Bituminous/Subbituminous Coal | Pulverized Coal: Dry Bottom (Subbituminous Coal) | 532274 | 532-27-4 | 2-Chloroacetophenone | 49 | 99 | 169 | MISCELLANEOUS CONTROL DEVICES | #N/A | 1 | 1 | 7e-06 | 7e-06 | 0 | Lb | Tons | Subbituminous Coal | Burned | Subbituminous CoalTonsBurned |  | 1.1 | ESP or FABRIC FILTER only & WET LIMESTONE SCRUBBER or SPRAY DRYER w/ESP or FABRIC FILTER | EPA. September, 1998. Section 1.1, Bituminous and Subbituminous Coal Combustion. In: Compilation of Air Pollutant Emission Factors, Volume 1: Stationary Point and Area Sources, Fifth Edition, AP-42, Supplement E. U.S. Environmental Protection Agency, Office of Air Quality Planning and Standards. Research Triangle Park, North Carolina. | E | 0 |  |  | 0
9013 | 10300222 |  | Point | External Combustion Boilers | Commercial/Institutional | Bituminous/Subbituminous Coal | Pulverized Coal: Dry Bottom (Subbituminous Coal) | 108907 | 108-90-7 | Chlorobenzene | 144 | 99 | 169 | MISCELLANEOUS CONTROL DEVICES | #N/A | 1 | 1 | 2.2e-05 | 2.2e-05 | 0 | Lb | Tons | Subbituminous Coal | Burned | Subbituminous CoalTonsBurned |  | 1.1 | ESP or FABRIC FILTER only & WET LIMESTONE SCRUBBER or SPRAY DRYER w/ESP or FABRIC FILTER | EPA. September, 1998. Section 1.1, Bituminous and Subbituminous Coal Combustion. In: Compilation of Air Pollutant Emission Factors, Volume 1: Stationary Point and Area Sources, Fifth Edition, AP-42, Supplement E. U.S. Environmental Protection Agency, Office of Air Quality Planning and Standards. Research Triangle Park, North Carolina. | D | 0 |  |  | 0
9014 | 10300222 |  | Point | External Combustion Boilers | Commercial/Institutional | Bituminous/Subbituminous Coal | Pulverized Coal: Dry Bottom (Subbituminous Coal) | 67663 | 67-66-3 | Chloroform | 147 | 99 | 169 | MISCELLANEOUS CONTROL DEVICES | #N/A | 1 | 1 | 5.9e-05 | 5.9e-05 | 0 | Lb | Tons | Subbituminous Coal | Burned | Subbituminous CoalTonsBurned |  | 1.1 | ESP or FABRIC FILTER only & WET LIMESTONE SCRUBBER or SPRAY DRYER w/ESP or FABRIC FILTER | EPA. September, 1998. Section 1.1, Bituminous and Subbituminous Coal Combustion. In: Compilation of Air Pollutant Emission Factors, Volume 1: Stationary Point and Area Sources, Fifth Edition, AP-42, Supplement E. U.S. Environmental Protection Agency, Office of Air Quality Planning and Standards. Research Triangle Park, North Carolina. | D | 0 |  |  | 0
9015 | 10300222 |  | Point | External Combustion Boilers | Commercial/Institutional | Bituminous/Subbituminous Coal | Pulverized Coal: Dry Bottom (Subbituminous Coal) | 7440473 | 7440-47-3 | Chromium | 149 | 0 | 129 | UNCONTROLLED | #N/A | 1 | 1 | 1.250E-3 - 1.570E-3 | #VALUE! | 0 | Lb | Million Btus | Heat | Input | HeatMillion BtusInput |  | 1.1 | Based on literature review. | EPA. September, 1998. Section 1.1, Bituminous and Subbituminous Coal Combustion. In: Compilation of Air Pollutant Emission Factors, Volume 1: Stationary Point and Area Sources, Fifth Edition, AP-42, Supplement E. U.S. Environmental Protection Agency, Office of Air Quality Planning and Standards. Research Triangle Park, North Carolina. | E | 0 |  |  | 0
9016 | 10300222 |  | Point | External Combustion Boilers | Commercial/Institutional | Bituminous/Subbituminous Coal | Pulverized Coal: Dry Bottom (Subbituminous Coal) | 7440473 | 7440-47-3 | Chromium | 149 | 99 | 169 | MISCELLANEOUS CONTROL DEVICES | #N/A | 1 | 1 | 0.00026 | 0.00026 | 0 | Lb | Tons | Subbituminous Coal | Burned | Subbituminous CoalTonsBurned |  | 1.1 | ESP or FABRIC FILTER only & WET LIMESTONE SCRUBBER or SPRAY DRYER w/ESP or FABRIC FILTER | EPA. September, 1998. Section 1.1, Bituminous and Subbituminous Coal Combustion. In: Compilation of Air Pollutant Emission Factors, Volume 1: Stationary Point and Area Sources, Fifth Edition, AP-42, Supplement E. U.S. Environmental Protection Agency, Office of Air Quality Planning and Standards. Research Triangle Park, North Carolina. | A | 0 |  |  | 0
9017 | 10300222 |  | Point | External Combustion Boilers | Commercial/Institutional | Bituminous/Subbituminous Coal | Pulverized Coal: Dry Bottom (Subbituminous Coal) | 18540299 | 18540-29-9 | Chromium (VI) | 151 | 99 | 169 | MISCELLANEOUS CONTROL DEVICES | #N/A | 1 | 1 | 7.9e-05 | 7.9e-05 | 0 | Lb | Tons | Subbituminous Coal | Burned | Subbituminous CoalTonsBurned |  | 1.1 | ESP or FABRIC FILTER only & WET LIMESTONE SCRUBBER or SPRAY DRYER w/ESP or FABRIC FILTER | EPA. September, 1998. Section 1.1, Bituminous and Subbituminous Coal Combustion. In: Compilation of Air Pollutant Emission Factors, Volume 1: Stationary Point and Area Sources, Fifth Edition, AP-42, Supplement E. U.S. Environmental Protection Agency, Office of Air Quality Planning and Standards. Research Triangle Park, North Carolina. | D | 0 |  |  | 0
9018 | 10300222 |  | Point | External Combustion Boilers | Commercial/Institutional | Bituminous/Subbituminous Coal | Pulverized Coal: Dry Bottom (Subbituminous Coal) | 7440484 | 7440-48-4 | Cobalt | 154 | 99 | 169 | MISCELLANEOUS CONTROL DEVICES | #N/A | 1 | 1 | 0.0001 | 0.0001 | 0 | Lb | Tons | Subbituminous Coal | Burned | Subbituminous CoalTonsBurned |  | 1.1 | ESP or FABRIC FILTER only & WET LIMESTONE SCRUBBER or SPRAY DRYER w/ESP or FABRIC FILTER | EPA. September, 1998. Section 1.1, Bituminous and Subbituminous Coal Combustion. In: Compilation of Air Pollutant Emission Factors, Volume 1: Stationary Point and Area Sources, Fifth Edition, AP-42, Supplement E. U.S. Environmental Protection Agency, Office of Air Quality Planning and Standards. Research Triangle Park, North Carolina. | A | 0 |  |  | 0
9019 | 10300222 |  | Point | External Combustion Boilers | Commercial/Institutional | Bituminous/Subbituminous Coal | Pulverized Coal: Dry Bottom (Subbituminous Coal) | 57125 | 57-12-5 | Cyanide | 160 | 99 | 169 | MISCELLANEOUS CONTROL DEVICES | #N/A | 1 | 1 | 0.0025 | 0.0025 | 0 | Lb | Tons | Subbituminous Coal | Burned | Subbituminous CoalTonsBurned |  | 1.1 | ESP or FABRIC FILTER only & WET LIMESTONE SCRUBBER or SPRAY DRYER w/ESP or FABRIC FILTER | EPA. September, 1998. Section 1.1, Bituminous and Subbituminous Coal Combustion. In: Compilation of Air Pollutant Emission Factors, Volume 1: Stationary Point and Area Sources, Fifth Edition, AP-42, Supplement E. U.S. Environmental Protection Agency, Office of Air Quality Planning and Standards. Research Triangle Park, North Carolina. | D | 0 |  |  | 0
9020 | 10300222 |  | Point | External Combustion Boilers | Commercial/Institutional | Bituminous/Subbituminous Coal | Pulverized Coal: Dry Bottom (Subbituminous Coal) | 75092 | 75-09-2 | Dichloromethane | 175 | 99 | 169 | MISCELLANEOUS CONTROL DEVICES | #N/A | 1 | 1 | 0.00029 | 0.00029 | 0 | Lb | Tons | Subbituminous Coal | Burned | Subbituminous CoalTonsBurned |  | 1.1 | ESP or FABRIC FILTER only & WET LIMESTONE SCRUBBER or SPRAY DRYER w/ESP or FABRIC FILTER | EPA. September, 1998. Section 1.1, Bituminous and Subbituminous Coal Combustion. In: Compilation of Air Pollutant Emission Factors, Volume 1: Stationary Point and Area Sources, Fifth Edition, AP-42, Supplement E. U.S. Environmental Protection Agency, Office of Air Quality Planning and Standards. Research Triangle Park, North Carolina. | D | 0 |  |  | 0
9021 | 10300222 |  | Point | External Combustion Boilers | Commercial/Institutional | Bituminous/Subbituminous Coal | Pulverized Coal: Dry Bottom (Subbituminous Coal) | 77781 | 77-78-1 | Dimethyl sulfate | 180 | 99 | 169 | MISCELLANEOUS CONTROL DEVICES | #N/A | 1 | 1 | 4.8e-05 | 4.8e-05 | 0 | Lb | Tons | Subbituminous Coal | Burned | Subbituminous CoalTonsBurned |  | 1.1 | ESP or FABRIC FILTER only & WET LIMESTONE SCRUBBER or SPRAY DRYER w/ESP or FABRIC FILTER | EPA. September, 1998. Section 1.1, Bituminous and Subbituminous Coal Combustion. In: Compilation of Air Pollutant Emission Factors, Volume 1: Stationary Point and Area Sources, Fifth Edition, AP-42, Supplement E. U.S. Environmental Protection Agency, Office of Air Quality Planning and Standards. Research Triangle Park, North Carolina. | E | 0 |  |  | 0
9022 | 10300222 |  | Point | External Combustion Boilers | Commercial/Institutional | Bituminous/Subbituminous Coal | Pulverized Coal: Dry Bottom (Subbituminous Coal) | 121142 | 121-14-2 | 2,4-Dinitrotoluene | 45 | 99 | 169 | MISCELLANEOUS CONTROL DEVICES | #N/A | 1 | 1 | 2.8e-07 | 2.8e-07 | 0 | Lb | Tons | Subbituminous Coal | Burned | Subbituminous CoalTonsBurned |  | 1.1 | ESP or FABRIC FILTER only & WET LIMESTONE SCRUBBER or SPRAY DRYER w/ESP or FABRIC FILTER | EPA. September, 1998. Section 1.1, Bituminous and Subbituminous Coal Combustion. In: Compilation of Air Pollutant Emission Factors, Volume 1: Stationary Point and Area Sources, Fifth Edition, AP-42, Supplement E. U.S. Environmental Protection Agency, Office of Air Quality Planning and Standards. Research Triangle Park, North Carolina. | D | 0 |  |  | 0
9023 | 10300222 |  | Point | External Combustion Boilers | Commercial/Institutional | Bituminous/Subbituminous Coal | Pulverized Coal: Dry Bottom (Subbituminous Coal) | 117817 | 117-81-7 | Dioctyl phthalate | 186 | 99 | 169 | MISCELLANEOUS CONTROL DEVICES | #N/A | 1 | 1 | 7.3e-05 | 7.3e-05 | 0 | Lb | Tons | Subbituminous Coal | Burned | Subbituminous CoalTonsBurned |  | 1.1 | ESP or FABRIC FILTER only & WET LIMESTONE SCRUBBER or SPRAY DRYER w/ESP or FABRIC FILTER | EPA. September, 1998. Section 1.1, Bituminous and Subbituminous Coal Combustion. In: Compilation of Air Pollutant Emission Factors, Volume 1: Stationary Point and Area Sources, Fifth Edition, AP-42, Supplement E. U.S. Environmental Protection Agency, Office of Air Quality Planning and Standards. Research Triangle Park, North Carolina. | D | 0 |  |  | 0
9024 | 10300222 |  | Point | External Combustion Boilers | Commercial/Institutional | Bituminous/Subbituminous Coal | Pulverized Coal: Dry Bottom (Subbituminous Coal) | 75003 | 75-00-3 | Ethyl chloride | 195 | 99 | 169 | MISCELLANEOUS CONTROL DEVICES | #N/A | 1 | 1 | 4.2e-05 | 4.2e-05 | 0 | Lb | Tons | Subbituminous Coal | Burned | Subbituminous CoalTonsBurned |  | 1.1 | ESP or FABRIC FILTER only & WET LIMESTONE SCRUBBER or SPRAY DRYER w/ESP or FABRIC FILTER | EPA. September, 1998. Section 1.1, Bituminous and Subbituminous Coal Combustion. In: Compilation of Air Pollutant Emission Factors, Volume 1: Stationary Point and Area Sources, Fifth Edition, AP-42, Supplement E. U.S. Environmental Protection Agency, Office of Air Quality Planning and Standards. Research Triangle Park, North Carolina. | D | 0 |  |  | 0
9025 | 10300222 |  | Point | External Combustion Boilers | Commercial/Institutional | Bituminous/Subbituminous Coal | Pulverized Coal: Dry Bottom (Subbituminous Coal) | 100414 | 100-41-4 | Ethylbenzene | 197 | 99 | 169 | MISCELLANEOUS CONTROL DEVICES | #N/A | 1 | 1 | 9.4e-05 | 9.4e-05 | 0 | Lb | Tons | Subbituminous Coal | Burned | Subbituminous CoalTonsBurned |  | 1.1 | ESP or FABRIC FILTER only & WET LIMESTONE SCRUBBER or SPRAY DRYER w/ESP or FABRIC FILTER | EPA. September, 1998. Section 1.1, Bituminous and Subbituminous Coal Combustion. In: Compilation of Air Pollutant Emission Factors, Volume 1: Stationary Point and Area Sources, Fifth Edition, AP-42, Supplement E. U.S. Environmental Protection Agency, Office of Air Quality Planning and Standards. Research Triangle Park, North Carolina. | D | 0 |  |  | 0
9026 | 10300222 |  | Point | External Combustion Boilers | Commercial/Institutional | Bituminous/Subbituminous Coal | Pulverized Coal: Dry Bottom (Subbituminous Coal) | 106934 | 106-93-4 | Ethylene dibromide | 199 | 99 | 169 | MISCELLANEOUS CONTROL DEVICES | #N/A | 1 | 1 | 1.2e-06 | 1.2e-06 | 0 | Lb | Tons | Subbituminous Coal | Burned | Subbituminous CoalTonsBurned |  | 1.1 | ESP or FABRIC FILTER only & WET LIMESTONE SCRUBBER or SPRAY DRYER w/ESP or FABRIC FILTER | EPA. September, 1998. Section 1.1, Bituminous and Subbituminous Coal Combustion. In: Compilation of Air Pollutant Emission Factors, Volume 1: Stationary Point and Area Sources, Fifth Edition, AP-42, Supplement E. U.S. Environmental Protection Agency, Office of Air Quality Planning and Standards. Research Triangle Park, North Carolina. | E | 0 |  |  | 0
9027 | 10300222 |  | Point | External Combustion Boilers | Commercial/Institutional | Bituminous/Subbituminous Coal | Pulverized Coal: Dry Bottom (Subbituminous Coal) | 107062 | 107-06-2 | Ethylene dichloride | 200 | 99 | 169 | MISCELLANEOUS CONTROL DEVICES | #N/A | 1 | 1 | 4e-05 | 4e-05 | 0 | Lb | Tons | Subbituminous Coal | Burned | Subbituminous CoalTonsBurned |  | 1.1 | ESP or FABRIC FILTER only & WET LIMESTONE SCRUBBER or SPRAY DRYER w/ESP or FABRIC FILTER | EPA. September, 1998. Section 1.1, Bituminous and Subbituminous Coal Combustion. In: Compilation of Air Pollutant Emission Factors, Volume 1: Stationary Point and Area Sources, Fifth Edition, AP-42, Supplement E. U.S. Environmental Protection Agency, Office of Air Quality Planning and Standards. Research Triangle Park, North Carolina. | E | 0 |  |  | 0
9028 | 10300222 |  | Point | External Combustion Boilers | Commercial/Institutional | Bituminous/Subbituminous Coal | Pulverized Coal: Dry Bottom (Subbituminous Coal) | 50000 | 50-00-0 | Formaldehyde | 210 | 99 | 169 | MISCELLANEOUS CONTROL DEVICES | #N/A | 1 | 1 | 0.00024 | 0.00024 | 0 | Lb | Tons | Subbituminous Coal | Burned | Subbituminous CoalTonsBurned |  | 1.1 | ESP or FABRIC FILTER only & WET LIMESTONE SCRUBBER or SPRAY DRYER w/ESP or FABRIC FILTER | EPA. September, 1998. Section 1.1, Bituminous and Subbituminous Coal Combustion. In: Compilation of Air Pollutant Emission Factors, Volume 1: Stationary Point and Area Sources, Fifth Edition, AP-42, Supplement E. U.S. Environmental Protection Agency, Office of Air Quality Planning and Standards. Research Triangle Park, North Carolina. | A | 0 |  |  | 0
9029 | 10300222 |  | Point | External Combustion Boilers | Commercial/Institutional | Bituminous/Subbituminous Coal | Pulverized Coal: Dry Bottom (Subbituminous Coal) | 37871004 |  | Heptachlorodibenzo-p-dioxins, total | 218 | 99 | 169 | MISCELLANEOUS CONTROL DEVICES | #N/A | 1 | 1 | 8.34e-11 | 8.34e-11 | 0 | Lb | Tons | Subbituminous Coal | Burned | Subbituminous CoalTonsBurned |  | 1.1 | ELECTROSTATIC PRECIPITATOR or a FABRIC FILTER | EPA. September, 1998. Section 1.1, Bituminous and Subbituminous Coal Combustion. In: Compilation of Air Pollutant Emission Factors, Volume 1: Stationary Point and Area Sources, Fifth Edition, AP-42, Supplement E. U.S. Environmental Protection Agency, Office of Air Quality Planning and Standards. Research Triangle Park, North Carolina. | D | 0 |  |  | 0
9030 | 10300222 |  | Point | External Combustion Boilers | Commercial/Institutional | Bituminous/Subbituminous Coal | Pulverized Coal: Dry Bottom (Subbituminous Coal) | 37871004 |  | Heptachlorodibenzo-p-dioxins, total | 218 | 202 | 217 | SPRAY DRYER | #N/A | 1 | 1 | 1e-08 | 1e-08 | 0 | Lb | Tons | Subbituminous Coal | Burned | Subbituminous CoalTonsBurned |  | 1.1 |  | EPA. October, 1996. Section 1.1, Table 11, Bituminous and Subbituminous Coal Combustion. In: Compilation of Air Pollutant Emission Factors, Volume 1: Stationary Point and Area Sources, Fifth Edition, AP-42, Supplement B. U.S. Environmental Protection Agency, Office of Air Quality Planning and Standards. Research Triangle Park, North Carolina. | E | 0 |  | 1998-09-01 | 0
9031 | 10300222 |  | Point | External Combustion Boilers | Commercial/Institutional | Bituminous/Subbituminous Coal | Pulverized Coal: Dry Bottom (Subbituminous Coal) | 37871004 |  | Heptachlorodibenzo-p-dioxins, total | 218 | 202 | 217 | SPRAY DRYER | #N/A | 1 | 1 | 1e-08 | 1e-08 | 0 | Lb | Tons | Subbituminous Coal | Burned | Subbituminous CoalTonsBurned |  | 1.1 |  | EPA. September, 1998. Section 1.1, Bituminous and Subbituminous Coal Combustion. In: Compilation of Air Pollutant Emission Factors, Volume 1: Stationary Point and Area Sources, Fifth Edition, AP-42, Supplement E. U.S. Environmental Protection Agency, Office of Air Quality Planning and Standards. Research Triangle Park, North Carolina. | E | 0 | 1998-09-01 |  | 0
9031 | 10300222 |  | Point | External Combustion Boilers | Commercial/Institutional | Bituminous/Subbituminous Coal | Pulverized Coal: Dry Bottom (Subbituminous Coal) | 37871004 |  | Heptachlorodibenzo-p-dioxins, total | 218 | 127 | 188 | FABRIC FILTER | #N/A | 0 |  | 1e-08 |  | 0 | Lb | Tons | Subbituminous Coal | Burned | Subbituminous CoalTonsBurned |  | 1.1 |  | EPA. September, 1998. Section 1.1, Bituminous and Subbituminous Coal Combustion. In: Compilation of Air Pollutant Emission Factors, Volume 1: Stationary Point and Area Sources, Fifth Edition, AP-42, Supplement E. U.S. Environmental Protection Agency, Office of Air Quality Planning and Standards. Research Triangle Park, North Carolina. | E | 0 | 1998-09-01 |  | 0
9032 | 10300222 |  | Point | External Combustion Boilers | Commercial/Institutional | Bituminous/Subbituminous Coal | Pulverized Coal: Dry Bottom (Subbituminous Coal) |  |  | Heptachlorodibenzofurans, total | 217 | 99 | 169 | MISCELLANEOUS CONTROL DEVICES | #N/A | 1 | 1 | 7.68e-11 | 7.68e-11 | 0 | Lb | Tons | Subbituminous Coal | Burned | Subbituminous CoalTonsBurned |  | 1.1 | ELECTROSTATIC PRECIPITATOR or a FABRIC FILTER | EPA. September, 1998. Section 1.1, Bituminous and Subbituminous Coal Combustion. In: Compilation of Air Pollutant Emission Factors, Volume 1: Stationary Point and Area Sources, Fifth Edition, AP-42, Supplement E. U.S. Environmental Protection Agency, Office of Air Quality Planning and Standards. Research Triangle Park, North Carolina. | D | 0 |  |  | 0
9033 | 10300222 |  | Point | External Combustion Boilers | Commercial/Institutional | Bituminous/Subbituminous Coal | Pulverized Coal: Dry Bottom (Subbituminous Coal) |  |  | Heptachlorodibenzofurans, total | 217 | 202 | 217 | SPRAY DRYER | #N/A | 1 | 1 | 4.39e-08 | 4.39e-08 | 0 | Lb | Tons | Subbituminous Coal | Burned | Subbituminous CoalTonsBurned |  | 1.1 |  | EPA. October, 1996. Section 1.1, Table 11, Bituminous and Subbituminous Coal Combustion. In: Compilation of Air Pollutant Emission Factors, Volume 1: Stationary Point and Area Sources, Fifth Edition, AP-42, Supplement B. U.S. Environmental Protection Agency, Office of Air Quality Planning and Standards. Research Triangle Park, North Carolina. | E | 0 |  | 1998-09-01 | 0
9034 | 10300222 |  | Point | External Combustion Boilers | Commercial/Institutional | Bituminous/Subbituminous Coal | Pulverized Coal: Dry Bottom (Subbituminous Coal) |  |  | Heptachlorodibenzofurans, total | 217 | 202 | 217 | SPRAY DRYER | #N/A | 1 | 1 | 4.39e-08 | 4.39e-08 | 0 | Lb | Tons | Subbituminous Coal | Burned | Subbituminous CoalTonsBurned |  | 1.1 |  | EPA. September, 1998. Section 1.1, Bituminous and Subbituminous Coal Combustion. In: Compilation of Air Pollutant Emission Factors, Volume 1: Stationary Point and Area Sources, Fifth Edition, AP-42, Supplement E. U.S. Environmental Protection Agency, Office of Air Quality Planning and Standards. Research Triangle Park, North Carolina. | E | 0 | 1998-09-01 |  | 0
9034 | 10300222 |  | Point | External Combustion Boilers | Commercial/Institutional | Bituminous/Subbituminous Coal | Pulverized Coal: Dry Bottom (Subbituminous Coal) |  |  | Heptachlorodibenzofurans, total | 217 | 127 | 188 | FABRIC FILTER | #N/A | 0 |  | 4.39e-08 |  | 0 | Lb | Tons | Subbituminous Coal | Burned | Subbituminous CoalTonsBurned |  | 1.1 |  | EPA. September, 1998. Section 1.1, Bituminous and Subbituminous Coal Combustion. In: Compilation of Air Pollutant Emission Factors, Volume 1: Stationary Point and Area Sources, Fifth Edition, AP-42, Supplement E. U.S. Environmental Protection Agency, Office of Air Quality Planning and Standards. Research Triangle Park, North Carolina. | E | 0 | 1998-09-01 |  | 0
9035 | 10300222 |  | Point | External Combustion Boilers | Commercial/Institutional | Bituminous/Subbituminous Coal | Pulverized Coal: Dry Bottom (Subbituminous Coal) | 34465468 | 34465-46-8 | Hexachlorodibenzo-p-dioxins, total | 224 | 99 | 169 | MISCELLANEOUS CONTROL DEVICES | #N/A | 1 | 1 | 2.87e-11 | 2.87e-11 | 0 | Lb | Tons | Subbituminous Coal | Burned | Subbituminous CoalTonsBurned |  | 1.1 | ELECTROSTATIC PRECIPITATOR or a FABRIC FILTER | EPA. September, 1998. Section 1.1, Bituminous and Subbituminous Coal Combustion. In: Compilation of Air Pollutant Emission Factors, Volume 1: Stationary Point and Area Sources, Fifth Edition, AP-42, Supplement E. U.S. Environmental Protection Agency, Office of Air Quality Planning and Standards. Research Triangle Park, North Carolina. | D | 0 |  |  | 0
9036 | 10300222 |  | Point | External Combustion Boilers | Commercial/Institutional | Bituminous/Subbituminous Coal | Pulverized Coal: Dry Bottom (Subbituminous Coal) | 34465468 | 34465-46-8 | Hexachlorodibenzo-p-dioxins, total | 224 | 202 | 217 | SPRAY DRYER | #N/A | 1 | 1 | 3e-09 | 3e-09 | 0 | Lb | Tons | Subbituminous Coal | Burned | Subbituminous CoalTonsBurned |  | 1.1 |  | EPA. October, 1996. Section 1.1, Table 11, Bituminous and Subbituminous Coal Combustion. In: Compilation of Air Pollutant Emission Factors, Volume 1: Stationary Point and Area Sources, Fifth Edition, AP-42, Supplement B. U.S. Environmental Protection Agency, Office of Air Quality Planning and Standards. Research Triangle Park, North Carolina. | E | 0 |  | 1998-09-01 | 0
9037 | 10300222 |  | Point | External Combustion Boilers | Commercial/Institutional | Bituminous/Subbituminous Coal | Pulverized Coal: Dry Bottom (Subbituminous Coal) | 34465468 | 34465-46-8 | Hexachlorodibenzo-p-dioxins, total | 224 | 202 | 217 | SPRAY DRYER | #N/A | 1 | 1 | 3e-09 | 3e-09 | 0 | Lb | Tons | Subbituminous Coal | Burned | Subbituminous CoalTonsBurned |  | 1.1 |  | EPA. September, 1998. Section 1.1, Bituminous and Subbituminous Coal Combustion. In: Compilation of Air Pollutant Emission Factors, Volume 1: Stationary Point and Area Sources, Fifth Edition, AP-42, Supplement E. U.S. Environmental Protection Agency, Office of Air Quality Planning and Standards. Research Triangle Park, North Carolina. | E | 0 | 1998-09-01 |  | 0
9037 | 10300222 |  | Point | External Combustion Boilers | Commercial/Institutional | Bituminous/Subbituminous Coal | Pulverized Coal: Dry Bottom (Subbituminous Coal) | 34465468 | 34465-46-8 | Hexachlorodibenzo-p-dioxins, total | 224 | 127 | 188 | FABRIC FILTER | #N/A | 0 |  | 3e-09 |  | 0 | Lb | Tons | Subbituminous Coal | Burned | Subbituminous CoalTonsBurned |  | 1.1 |  | EPA. September, 1998. Section 1.1, Bituminous and Subbituminous Coal Combustion. In: Compilation of Air Pollutant Emission Factors, Volume 1: Stationary Point and Area Sources, Fifth Edition, AP-42, Supplement E. U.S. Environmental Protection Agency, Office of Air Quality Planning and Standards. Research Triangle Park, North Carolina. | E | 0 | 1998-09-01 |  | 0
9038 | 10300222 |  | Point | External Combustion Boilers | Commercial/Institutional | Bituminous/Subbituminous Coal | Pulverized Coal: Dry Bottom (Subbituminous Coal) |  |  | Hexachlorodibenzofurans, total | 223 | 99 | 169 | MISCELLANEOUS CONTROL DEVICES | #N/A | 1 | 1 | 1.92e-10 | 1.92e-10 | 0 | Lb | Tons | Subbituminous Coal | Burned | Subbituminous CoalTonsBurned |  | 1.1 | ELECTROSTATIC PRECIPITATOR or a FABRIC FILTER | EPA. September, 1998. Section 1.1, Bituminous and Subbituminous Coal Combustion. In: Compilation of Air Pollutant Emission Factors, Volume 1: Stationary Point and Area Sources, Fifth Edition, AP-42, Supplement E. U.S. Environmental Protection Agency, Office of Air Quality Planning and Standards. Research Triangle Park, North Carolina. | D | 0 |  |  | 0
9039 | 10300222 |  | Point | External Combustion Boilers | Commercial/Institutional | Bituminous/Subbituminous Coal | Pulverized Coal: Dry Bottom (Subbituminous Coal) |  |  | Hexachlorodibenzofurans, total | 223 | 202 | 217 | SPRAY DRYER | #N/A | 1 | 1 | 1.27e-08 | 1.27e-08 | 0 | Lb | Tons | Subbituminous Coal | Burned | Subbituminous CoalTonsBurned |  | 1.1 |  | EPA. October, 1996. Section 1.1, Table 11, Bituminous and Subbituminous Coal Combustion. In: Compilation of Air Pollutant Emission Factors, Volume 1: Stationary Point and Area Sources, Fifth Edition, AP-42, Supplement B. U.S. Environmental Protection Agency, Office of Air Quality Planning and Standards. Research Triangle Park, North Carolina. | E | 0 |  | 1998-09-01 | 0
9040 | 10300222 |  | Point | External Combustion Boilers | Commercial/Institutional | Bituminous/Subbituminous Coal | Pulverized Coal: Dry Bottom (Subbituminous Coal) |  |  | Hexachlorodibenzofurans, total | 223 | 202 | 217 | SPRAY DRYER | #N/A | 1 | 1 | 1.27e-08 | 1.27e-08 | 0 | Lb | Tons | Subbituminous Coal | Burned | Subbituminous CoalTonsBurned |  | 1.1 |  | EPA. September, 1998. Section 1.1, Bituminous and Subbituminous Coal Combustion. In: Compilation of Air Pollutant Emission Factors, Volume 1: Stationary Point and Area Sources, Fifth Edition, AP-42, Supplement E. U.S. Environmental Protection Agency, Office of Air Quality Planning and Standards. Research Triangle Park, North Carolina. | E | 0 | 1998-09-01 |  | 0
9040 | 10300222 |  | Point | External Combustion Boilers | Commercial/Institutional | Bituminous/Subbituminous Coal | Pulverized Coal: Dry Bottom (Subbituminous Coal) |  |  | Hexachlorodibenzofurans, total | 223 | 127 | 188 | FABRIC FILTER | #N/A | 0 |  | 1.27e-08 |  | 0 | Lb | Tons | Subbituminous Coal | Burned | Subbituminous CoalTonsBurned |  | 1.1 |  | EPA. September, 1998. Section 1.1, Bituminous and Subbituminous Coal Combustion. In: Compilation of Air Pollutant Emission Factors, Volume 1: Stationary Point and Area Sources, Fifth Edition, AP-42, Supplement E. U.S. Environmental Protection Agency, Office of Air Quality Planning and Standards. Research Triangle Park, North Carolina. | E | 0 | 1998-09-01 |  | 0
9041 | 10300222 |  | Point | External Combustion Boilers | Commercial/Institutional | Bituminous/Subbituminous Coal | Pulverized Coal: Dry Bottom (Subbituminous Coal) | 7647010 | 7647-01-0 | Hydrogen chloride | 230 | 0 | 129 | UNCONTROLLED | #N/A | 1 | 1 | 1.2 | 1.2 | 0 | Lb | Tons | Subbituminous Coal | Burned | Subbituminous CoalTonsBurned |  | 1.1 |  | EPA. September, 1998. Section 1.1, Bituminous and Subbituminous Coal Combustion. In: Compilation of Air Pollutant Emission Factors, Volume 1: Stationary Point and Area Sources, Fifth Edition, AP-42, Supplement E. U.S. Environmental Protection Agency, Office of Air Quality Planning and Standards. Research Triangle Park, North Carolina. | B | 0 |  |  | 0
9042 | 10300222 |  | Point | External Combustion Boilers | Commercial/Institutional | Bituminous/Subbituminous Coal | Pulverized Coal: Dry Bottom (Subbituminous Coal) | 7664393 | 7664-39-3 | Hydrogen fluoride | 232 | 0 | 129 | UNCONTROLLED | #N/A | 1 | 1 | 0.15 | 0.15 | 0 | Lb | Tons | Subbituminous Coal | Burned | Subbituminous CoalTonsBurned |  | 1.1 |  | EPA. September, 1998. Section 1.1, Bituminous and Subbituminous Coal Combustion. In: Compilation of Air Pollutant Emission Factors, Volume 1: Stationary Point and Area Sources, Fifth Edition, AP-42, Supplement E. U.S. Environmental Protection Agency, Office of Air Quality Planning and Standards. Research Triangle Park, North Carolina. | B | 0 |  |  | 0
9043 | 10300222 |  | Point | External Combustion Boilers | Commercial/Institutional | Bituminous/Subbituminous Coal | Pulverized Coal: Dry Bottom (Subbituminous Coal) | 1330207 | 1330-20-7 | Isomers of xylene | 246 | 99 | 169 | MISCELLANEOUS CONTROL DEVICES | #N/A | 1 | 1 | 3.7e-05 | 3.7e-05 | 0 | Lb | Tons | Subbituminous Coal | Burned | Subbituminous CoalTonsBurned |  | 1.1 | ESP or FABRIC FILTER only & WET LIMESTONE SCRUBBER or SPRAY DRYER w/ESP or FABRIC FILTER | EPA. September, 1998. Section 1.1, Bituminous and Subbituminous Coal Combustion. In: Compilation of Air Pollutant Emission Factors, Volume 1: Stationary Point and Area Sources, Fifth Edition, AP-42, Supplement E. U.S. Environmental Protection Agency, Office of Air Quality Planning and Standards. Research Triangle Park, North Carolina. | C | 0 |  |  | 0
9044 | 10300222 |  | Point | External Combustion Boilers | Commercial/Institutional | Bituminous/Subbituminous Coal | Pulverized Coal: Dry Bottom (Subbituminous Coal) | 78591 | 78-59-1 | Isophorone | 247 | 99 | 169 | MISCELLANEOUS CONTROL DEVICES | #N/A | 1 | 1 | 0.00058 | 0.00058 | 0 | Lb | Tons | Subbituminous Coal | Burned | Subbituminous CoalTonsBurned |  | 1.1 | ESP or FABRIC FILTER only & WET LIMESTONE SCRUBBER or SPRAY DRYER w/ESP or FABRIC FILTER | EPA. September, 1998. Section 1.1, Bituminous and Subbituminous Coal Combustion. In: Compilation of Air Pollutant Emission Factors, Volume 1: Stationary Point and Area Sources, Fifth Edition, AP-42, Supplement E. U.S. Environmental Protection Agency, Office of Air Quality Planning and Standards. Research Triangle Park, North Carolina. | D | 0 |  |  | 0
9045 | 10300222 |  | Point | External Combustion Boilers | Commercial/Institutional | Bituminous/Subbituminous Coal | Pulverized Coal: Dry Bottom (Subbituminous Coal) | 98828 | 98-82-8 | Isopropylbenzene | 248 | 99 | 169 | MISCELLANEOUS CONTROL DEVICES | #N/A | 1 | 1 | 5.3e-06 | 5.3e-06 | 0 | Lb | Tons | Subbituminous Coal | Burned | Subbituminous CoalTonsBurned |  | 1.1 | ESP or FABRIC FILTER only & WET LIMESTONE SCRUBBER or SPRAY DRYER w/ESP or FABRIC FILTER | EPA. September, 1998. Section 1.1, Bituminous and Subbituminous Coal Combustion. In: Compilation of Air Pollutant Emission Factors, Volume 1: Stationary Point and Area Sources, Fifth Edition, AP-42, Supplement E. U.S. Environmental Protection Agency, Office of Air Quality Planning and Standards. Research Triangle Park, North Carolina. | E | 0 |  |  | 0
9046 | 10300222 |  | Point | External Combustion Boilers | Commercial/Institutional | Bituminous/Subbituminous Coal | Pulverized Coal: Dry Bottom (Subbituminous Coal) | 7439921 | 7439-92-1 | Lead | 250 | 0 | 129 | UNCONTROLLED | #N/A | 1 | 1 | 0.0133 | 0.0133 | 0 | Lb | Tons | Subbituminous Coal | Burned | Subbituminous CoalTonsBurned |  | 1.1 | Based on literature review. | EPA. 1995. Section 1.1, Bituminous and Subbituminous Coal Combustion. In: Compilation of Air Pollutant Emission Factors, Volume 1: Stationary Point and Area Sources, Fifth Edition, AP-42. U.S. Environmental Protection Agency, Office of Air Quality Planning and Standards. Research Triangle Park, North Carolina. | E | 0 |  | 1998-09-01 | 0
9047 | 10300222 |  | Point | External Combustion Boilers | Commercial/Institutional | Bituminous/Subbituminous Coal | Pulverized Coal: Dry Bottom (Subbituminous Coal) | 7439921 | 7439-92-1 | Lead | 250 | 0 | 129 | UNCONTROLLED | #N/A | 1 | 1 | 0.000507 | 0.000507 | 0 | Lb | Million Btus | Heat | Input | HeatMillion BtusInput |  | 1.1 |  | EPA. September, 1998. Section 1.1, Bituminous and Subbituminous Coal Combustion. In: Compilation of Air Pollutant Emission Factors, Volume 1: Stationary Point and Area Sources, Fifth Edition, AP-42, Supplement E. U.S. Environmental Protection Agency, Office of Air Quality Planning and Standards. Research Triangle Park, North Carolina. | E | 0 | 1998-09-01 |  | 0
9048 | 10300222 |  | Point | External Combustion Boilers | Commercial/Institutional | Bituminous/Subbituminous Coal | Pulverized Coal: Dry Bottom (Subbituminous Coal) | 7439921 | 7439-92-1 | Lead | 250 | 99 | 169 | MISCELLANEOUS CONTROL DEVICES | #N/A | 1 | 1 | 0.00042 | 0.00042 | 0 | Lb | Tons | Subbituminous Coal | Burned | Subbituminous CoalTonsBurned |  | 1.1 | ESP or FABRIC FILTER only & WET LIMESTONE SCRUBBER or SPRAY DRYER w/ESP or FABRIC FILTER | EPA. September, 1998. Section 1.1, Bituminous and Subbituminous Coal Combustion. In: Compilation of Air Pollutant Emission Factors, Volume 1: Stationary Point and Area Sources, Fifth Edition, AP-42, Supplement E. U.S. Environmental Protection Agency, Office of Air Quality Planning and Standards. Research Triangle Park, North Carolina. | A | 0 |  |  | 0
9049 | 10300222 |  | Point | External Combustion Boilers | Commercial/Institutional | Bituminous/Subbituminous Coal | Pulverized Coal: Dry Bottom (Subbituminous Coal) |  | 7439-95-4 | Magnesium | 255 | 99 | 169 | MISCELLANEOUS CONTROL DEVICES | #N/A | 1 | 1 | 0.011 | 0.011 | 0 | Lb | Tons | Subbituminous Coal | Burned | Subbituminous CoalTonsBurned |  | 1.1 | ESP or FABRIC FILTER only & WET LIMESTONE SCRUBBER or SPRAY DRYER w/ESP or FABRIC FILTER | EPA. September, 1998. Section 1.1, Bituminous and Subbituminous Coal Combustion. In: Compilation of Air Pollutant Emission Factors, Volume 1: Stationary Point and Area Sources, Fifth Edition, AP-42, Supplement E. U.S. Environmental Protection Agency, Office of Air Quality Planning and Standards. Research Triangle Park, North Carolina. | A | 0 |  |  | 0
9050 | 10300222 |  | Point | External Combustion Boilers | Commercial/Institutional | Bituminous/Subbituminous Coal | Pulverized Coal: Dry Bottom (Subbituminous Coal) | 7439965 | 7439-96-5 | Manganese | 257 | 0 | 129 | UNCONTROLLED | #N/A | 1 | 1 | 2.280E-4 - 2.980E-3 | #VALUE! | 0 | Lb | Million Btus | Heat | Input | HeatMillion BtusInput |  | 1.1 | Based on literature review. | EPA. September, 1998. Section 1.1, Bituminous and Subbituminous Coal Combustion. In: Compilation of Air Pollutant Emission Factors, Volume 1: Stationary Point and Area Sources, Fifth Edition, AP-42, Supplement E. U.S. Environmental Protection Agency, Office of Air Quality Planning and Standards. Research Triangle Park, North Carolina. | E | 0 |  |  | 0
9051 | 10300222 |  | Point | External Combustion Boilers | Commercial/Institutional | Bituminous/Subbituminous Coal | Pulverized Coal: Dry Bottom (Subbituminous Coal) | 7439965 | 7439-96-5 | Manganese | 257 | 99 | 169 | MISCELLANEOUS CONTROL DEVICES | #N/A | 1 | 1 | 0.00049 | 0.00049 | 0 | Lb | Tons | Subbituminous Coal | Burned | Subbituminous CoalTonsBurned |  | 1.1 | ESP or FABRIC FILTER only & WET LIMESTONE SCRUBBER or SPRAY DRYER w/ESP or FABRIC FILTER | EPA. September, 1998. Section 1.1, Bituminous and Subbituminous Coal Combustion. In: Compilation of Air Pollutant Emission Factors, Volume 1: Stationary Point and Area Sources, Fifth Edition, AP-42, Supplement E. U.S. Environmental Protection Agency, Office of Air Quality Planning and Standards. Research Triangle Park, North Carolina. | A | 0 |  |  | 0
9052 | 10300222 |  | Point | External Combustion Boilers | Commercial/Institutional | Bituminous/Subbituminous Coal | Pulverized Coal: Dry Bottom (Subbituminous Coal) | 7439976 | 7439-97-6 | Mercury | 260 | 0 | 129 | UNCONTROLLED | #N/A | 1 | 1 | 1.6e-05 | 1.6e-05 | 0 | Lb | Million Btus | Heat | Input | HeatMillion BtusInput |  | 1.1 | Based on literature review. | EPA. September, 1998. Section 1.1, Bituminous and Subbituminous Coal Combustion. In: Compilation of Air Pollutant Emission Factors, Volume 1: Stationary Point and Area Sources, Fifth Edition, AP-42, Supplement E. U.S. Environmental Protection Agency, Office of Air Quality Planning and Standards. Research Triangle Park, North Carolina. | E | 0 |  |  | 0
9053 | 10300222 |  | Point | External Combustion Boilers | Commercial/Institutional | Bituminous/Subbituminous Coal | Pulverized Coal: Dry Bottom (Subbituminous Coal) | 7439976 | 7439-97-6 | Mercury | 260 | 99 | 169 | MISCELLANEOUS CONTROL DEVICES | #N/A | 1 | 1 | 8.3e-05 | 8.3e-05 | 0 | Lb | Tons | Subbituminous Coal | Burned | Subbituminous CoalTonsBurned |  | 1.1 | ESP or FABRIC FILTER only & WET LIMESTONE SCRUBBER or SPRAY DRYER w/ESP or FABRIC FILTER | EPA. September, 1998. Section 1.1, Bituminous and Subbituminous Coal Combustion. In: Compilation of Air Pollutant Emission Factors, Volume 1: Stationary Point and Area Sources, Fifth Edition, AP-42, Supplement E. U.S. Environmental Protection Agency, Office of Air Quality Planning and Standards. Research Triangle Park, North Carolina. | A | 0 |  |  | 0
9054 | 10300222 |  | Point | External Combustion Boilers | Commercial/Institutional | Bituminous/Subbituminous Coal | Pulverized Coal: Dry Bottom (Subbituminous Coal) |  | 74-82-8 | Methane | 261 | 0 | 129 | UNCONTROLLED | #N/A | 1 | 1 | 0.04 | 0.04 | 0 | Lb | Tons | Subbituminous Coal | Burned | Subbituminous CoalTonsBurned |  | 1.1 |  | EPA. September, 1998. Section 1.1, Bituminous and Subbituminous Coal Combustion. In: Compilation of Air Pollutant Emission Factors, Volume 1: Stationary Point and Area Sources, Fifth Edition, AP-42, Supplement E. U.S. Environmental Protection Agency, Office of Air Quality Planning and Standards. Research Triangle Park, North Carolina. | B | 0 |  |  | 0
9055 | 10300222 |  | Point | External Combustion Boilers | Commercial/Institutional | Bituminous/Subbituminous Coal | Pulverized Coal: Dry Bottom (Subbituminous Coal) | 74839 | 74-83-9 | Methyl bromide | 264 | 99 | 169 | MISCELLANEOUS CONTROL DEVICES | #N/A | 1 | 1 | 0.00016 | 0.00016 | 0 | Lb | Tons | Subbituminous Coal | Burned | Subbituminous CoalTonsBurned |  | 1.1 | ESP or FABRIC FILTER only & WET LIMESTONE SCRUBBER or SPRAY DRYER w/ESP or FABRIC FILTER | EPA. September, 1998. Section 1.1, Bituminous and Subbituminous Coal Combustion. In: Compilation of Air Pollutant Emission Factors, Volume 1: Stationary Point and Area Sources, Fifth Edition, AP-42, Supplement E. U.S. Environmental Protection Agency, Office of Air Quality Planning and Standards. Research Triangle Park, North Carolina. | D | 0 |  |  | 0
9056 | 10300222 |  | Point | External Combustion Boilers | Commercial/Institutional | Bituminous/Subbituminous Coal | Pulverized Coal: Dry Bottom (Subbituminous Coal) | 74873 | 74-87-3 | Methyl chloride | 267 | 99 | 169 | MISCELLANEOUS CONTROL DEVICES | #N/A | 1 | 1 | 0.00053 | 0.00053 | 0 | Lb | Tons | Subbituminous Coal | Burned | Subbituminous CoalTonsBurned |  | 1.1 | ESP or FABRIC FILTER only & WET LIMESTONE SCRUBBER or SPRAY DRYER w/ESP or FABRIC FILTER | EPA. September, 1998. Section 1.1, Bituminous and Subbituminous Coal Combustion. In: Compilation of Air Pollutant Emission Factors, Volume 1: Stationary Point and Area Sources, Fifth Edition, AP-42, Supplement E. U.S. Environmental Protection Agency, Office of Air Quality Planning and Standards. Research Triangle Park, North Carolina. | D | 0 |  |  | 0
9057 | 10300222 |  | Point | External Combustion Boilers | Commercial/Institutional | Bituminous/Subbituminous Coal | Pulverized Coal: Dry Bottom (Subbituminous Coal) | 78933 | 78-93-3 | Methyl ethyl ketone | 268 | 99 | 169 | MISCELLANEOUS CONTROL DEVICES | #N/A | 1 | 1 | 0.00039 | 0.00039 | 0 | Lb | Tons | Subbituminous Coal | Burned | Subbituminous CoalTonsBurned |  | 1.1 | ESP or FABRIC FILTER only & WET LIMESTONE SCRUBBER or SPRAY DRYER w/ESP or FABRIC FILTER | EPA. September, 1998. Section 1.1, Bituminous and Subbituminous Coal Combustion. In: Compilation of Air Pollutant Emission Factors, Volume 1: Stationary Point and Area Sources, Fifth Edition, AP-42, Supplement E. U.S. Environmental Protection Agency, Office of Air Quality Planning and Standards. Research Triangle Park, North Carolina. | D | 0 |  |  | 0
9058 | 10300222 |  | Point | External Combustion Boilers | Commercial/Institutional | Bituminous/Subbituminous Coal | Pulverized Coal: Dry Bottom (Subbituminous Coal) | 60344 | 60-34-4 | Methyl hydrazine | 270 | 99 | 169 | MISCELLANEOUS CONTROL DEVICES | #N/A | 1 | 1 | 0.00017 | 0.00017 | 0 | Lb | Tons | Subbituminous Coal | Burned | Subbituminous CoalTonsBurned |  | 1.1 | ESP or FABRIC FILTER only & WET LIMESTONE SCRUBBER or SPRAY DRYER w/ESP or FABRIC FILTER | EPA. September, 1998. Section 1.1, Bituminous and Subbituminous Coal Combustion. In: Compilation of Air Pollutant Emission Factors, Volume 1: Stationary Point and Area Sources, Fifth Edition, AP-42, Supplement E. U.S. Environmental Protection Agency, Office of Air Quality Planning and Standards. Research Triangle Park, North Carolina. | E | 0 |  |  | 0
9059 | 10300222 |  | Point | External Combustion Boilers | Commercial/Institutional | Bituminous/Subbituminous Coal | Pulverized Coal: Dry Bottom (Subbituminous Coal) | 80626 | 80-62-6 | Methyl methacrylate | 275 | 99 | 169 | MISCELLANEOUS CONTROL DEVICES | #N/A | 1 | 1 | 2e-05 | 2e-05 | 0 | Lb | Tons | Subbituminous Coal | Burned | Subbituminous CoalTonsBurned |  | 1.1 | ESP or FABRIC FILTER only & WET LIMESTONE SCRUBBER or SPRAY DRYER w/ESP or FABRIC FILTER | EPA. September, 1998. Section 1.1, Bituminous and Subbituminous Coal Combustion. In: Compilation of Air Pollutant Emission Factors, Volume 1: Stationary Point and Area Sources, Fifth Edition, AP-42, Supplement E. U.S. Environmental Protection Agency, Office of Air Quality Planning and Standards. Research Triangle Park, North Carolina. | E | 0 |  |  | 0
9060 | 10300222 |  | Point | External Combustion Boilers | Commercial/Institutional | Bituminous/Subbituminous Coal | Pulverized Coal: Dry Bottom (Subbituminous Coal) | 110543 | 110-54-3 | N-Hexane | 295 | 99 | 169 | MISCELLANEOUS CONTROL DEVICES | #N/A | 1 | 1 | 6.7e-05 | 6.7e-05 | 0 | Lb | Tons | Subbituminous Coal | Burned | Subbituminous CoalTonsBurned |  | 1.1 | ESP or FABRIC FILTER only & WET LIMESTONE SCRUBBER or SPRAY DRYER w/ESP or FABRIC FILTER | EPA. September, 1998. Section 1.1, Bituminous and Subbituminous Coal Combustion. In: Compilation of Air Pollutant Emission Factors, Volume 1: Stationary Point and Area Sources, Fifth Edition, AP-42, Supplement E. U.S. Environmental Protection Agency, Office of Air Quality Planning and Standards. Research Triangle Park, North Carolina. | D | 0 |  |  | 0
9061 | 10300222 |  | Point | External Combustion Boilers | Commercial/Institutional | Bituminous/Subbituminous Coal | Pulverized Coal: Dry Bottom (Subbituminous Coal) | 7440020 | 7440-02-0 | Nickel | 296 | 0 | 129 | UNCONTROLLED | #N/A | 1 | 1 | 1.030E-3 - 1.290E-3 | #VALUE! | 0 | Lb | Million Btus | Heat | Input | HeatMillion BtusInput |  | 1.1 | Based on literature review. | EPA. September, 1998. Section 1.1, Bituminous and Subbituminous Coal Combustion. In: Compilation of Air Pollutant Emission Factors, Volume 1: Stationary Point and Area Sources, Fifth Edition, AP-42, Supplement E. U.S. Environmental Protection Agency, Office of Air Quality Planning and Standards. Research Triangle Park, North Carolina. | E | 0 |  |  | 0
9062 | 10300222 |  | Point | External Combustion Boilers | Commercial/Institutional | Bituminous/Subbituminous Coal | Pulverized Coal: Dry Bottom (Subbituminous Coal) | 7440020 | 7440-02-0 | Nickel | 296 | 99 | 169 | MISCELLANEOUS CONTROL DEVICES | #N/A | 1 | 1 | 0.00028 | 0.00028 | 0 | Lb | Tons | Subbituminous Coal | Burned | Subbituminous CoalTonsBurned |  | 1.1 | ESP or FABRIC FILTER only & WET LIMESTONE SCRUBBER or SPRAY DRYER w/ESP or FABRIC FILTER | EPA. September, 1998. Section 1.1, Bituminous and Subbituminous Coal Combustion. In: Compilation of Air Pollutant Emission Factors, Volume 1: Stationary Point and Area Sources, Fifth Edition, AP-42, Supplement E. U.S. Environmental Protection Agency, Office of Air Quality Planning and Standards. Research Triangle Park, North Carolina. | A | 0 |  |  | 0
9063 | 10300222 |  | Point | External Combustion Boilers | Commercial/Institutional | Bituminous/Subbituminous Coal | Pulverized Coal: Dry Bottom (Subbituminous Coal) | NOX |  | Nitrogen oxides (NOx) | 303 | 0 | 129 | UNCONTROLLED | #N/A | 1 | 1 | 21.7 | 21.7 | 0 | Lb | Tons | Subbituminous Coal | Burned | Subbituminous CoalTonsBurned |  | 1.1 | Expressed as NO2. Generally, 95+ volume % of nitrogen oxides present in combustion exhaust will be in the form of NO, the rest NO2. To express factors as NO, multiply factors by 0.66. | EPA. 1995. Section 1.1, Bituminous and Subbituminous Coal Combustion. In: Compilation of Air Pollutant Emission Factors, Volume 1: Stationary Point and Area Sources, Fifth Edition, AP-42. U.S. Environmental Protection Agency, Office of Air Quality Planning and Standards. Research Triangle Park, North Carolina. | A | 0 |  | 1998-09-01 | 0
9064 | 10300222 |  | Point | External Combustion Boilers | Commercial/Institutional | Bituminous/Subbituminous Coal | Pulverized Coal: Dry Bottom (Subbituminous Coal) | NOX |  | Nitrogen oxides (NOx) | 303 | 0 | 129 | UNCONTROLLED | #N/A | 1 | 1 | 7.4 | 7.4 | 0 | Lb | Tons | Subbituminous Coal | Burned | Subbituminous CoalTonsBurned |  | 1.1 | Expressed as NO2. | EPA. September, 1998. Section 1.1, Bituminous and Subbituminous Coal Combustion. In: Compilation of Air Pollutant Emission Factors, Volume 1: Stationary Point and Area Sources, Fifth Edition, AP-42, Supplement E. U.S. Environmental Protection Agency, Office of Air Quality Planning and Standards. Research Triangle Park, North Carolina. | A | 0 | 1998-09-01 |  | 2 | Factor is for Post-NSPS boilers.
9065 | 10300222 |  | Point | External Combustion Boilers | Commercial/Institutional | Bituminous/Subbituminous Coal | Pulverized Coal: Dry Bottom (Subbituminous Coal) | NOX |  | Nitrogen oxides (NOx) | 303 | 0 | 129 | UNCONTROLLED | #N/A | 1 | 1 | 12 | 12 | 0 | Lb | Tons | Subbituminous Coal | Burned | Subbituminous CoalTonsBurned |  | 1.1 | Expressed as NO2. | EPA. September, 1998. Section 1.1, Bituminous and Subbituminous Coal Combustion. In: Compilation of Air Pollutant Emission Factors, Volume 1: Stationary Point and Area Sources, Fifth Edition, AP-42, Supplement E. U.S. Environmental Protection Agency, Office of Air Quality Planning and Standards. Research Triangle Park, North Carolina. | C | 0 | 1998-09-01 |  | 2 | Factor is for Pre-NSPS boilers.
9066 | 10300222 |  | Point | External Combustion Boilers | Commercial/Institutional | Bituminous/Subbituminous Coal | Pulverized Coal: Dry Bottom (Subbituminous Coal) |  | 10024-97-2 | Nitrous oxide | 304 | 0 | 129 | UNCONTROLLED | #N/A | 1 | 1 | 0.09 | 0.09 | 0 | Lb | Tons | Subbituminous Coal | Burned | Subbituminous CoalTonsBurned |  | 1.1 |  | EPA. 1995. Section 1.1, Bituminous and Subbituminous Coal Combustion. In: Compilation of Air Pollutant Emission Factors, Volume 1: Stationary Point and Area Sources, Fifth Edition, AP-42. U.S. Environmental Protection Agency, Office of Air Quality Planning and Standards. Research Triangle Park, North Carolina. | D | 0 |  | 1998-09-01 | 0
9067 | 10300222 |  | Point | External Combustion Boilers | Commercial/Institutional | Bituminous/Subbituminous Coal | Pulverized Coal: Dry Bottom (Subbituminous Coal) | 3268879 | 3268-87-9 | Octachlorodibenzo-p-dioxins, total | 312 | 99 | 169 | MISCELLANEOUS CONTROL DEVICES | #N/A | 1 | 1 | 4.16e-10 | 4.16e-10 | 0 | Lb | Tons | Subbituminous Coal | Burned | Subbituminous CoalTonsBurned |  | 1.1 | ELECTROSTATIC PRECIPITATOR or a FABRIC FILTER | EPA. September, 1998. Section 1.1, Bituminous and Subbituminous Coal Combustion. In: Compilation of Air Pollutant Emission Factors, Volume 1: Stationary Point and Area Sources, Fifth Edition, AP-42, Supplement E. U.S. Environmental Protection Agency, Office of Air Quality Planning and Standards. Research Triangle Park, North Carolina. | D | 0 |  |  | 0
9068 | 10300222 |  | Point | External Combustion Boilers | Commercial/Institutional | Bituminous/Subbituminous Coal | Pulverized Coal: Dry Bottom (Subbituminous Coal) | 3268879 | 3268-87-9 | Octachlorodibenzo-p-dioxins, total | 312 | 202 | 217 | SPRAY DRYER | #N/A | 1 | 1 | 2.87e-08 | 2.87e-08 | 0 | Lb | Tons | Subbituminous Coal | Burned | Subbituminous CoalTonsBurned |  | 1.1 |  | EPA. October, 1996. Section 1.1, Table 11, Bituminous and Subbituminous Coal Combustion. In: Compilation of Air Pollutant Emission Factors, Volume 1: Stationary Point and Area Sources, Fifth Edition, AP-42, Supplement B. U.S. Environmental Protection Agency, Office of Air Quality Planning and Standards. Research Triangle Park, North Carolina. | E | 0 |  | 1998-09-01 | 0
9069 | 10300222 |  | Point | External Combustion Boilers | Commercial/Institutional | Bituminous/Subbituminous Coal | Pulverized Coal: Dry Bottom (Subbituminous Coal) | 3268879 | 3268-87-9 | Octachlorodibenzo-p-dioxins, total | 312 | 202 | 217 | SPRAY DRYER | #N/A | 1 | 1 | 2.87e-08 | 2.87e-08 | 0 | Lb | Tons | Subbituminous Coal | Burned | Subbituminous CoalTonsBurned |  | 1.1 |  | EPA. September, 1998. Section 1.1, Bituminous and Subbituminous Coal Combustion. In: Compilation of Air Pollutant Emission Factors, Volume 1: Stationary Point and Area Sources, Fifth Edition, AP-42, Supplement E. U.S. Environmental Protection Agency, Office of Air Quality Planning and Standards. Research Triangle Park, North Carolina. | E | 0 | 1998-09-01 |  | 0
9069 | 10300222 |  | Point | External Combustion Boilers | Commercial/Institutional | Bituminous/Subbituminous Coal | Pulverized Coal: Dry Bottom (Subbituminous Coal) | 3268879 | 3268-87-9 | Octachlorodibenzo-p-dioxins, total | 312 | 127 | 188 | FABRIC FILTER | #N/A | 0 |  | 2.87e-08 |  | 0 | Lb | Tons | Subbituminous Coal | Burned | Subbituminous CoalTonsBurned |  | 1.1 |  | EPA. September, 1998. Section 1.1, Bituminous and Subbituminous Coal Combustion. In: Compilation of Air Pollutant Emission Factors, Volume 1: Stationary Point and Area Sources, Fifth Edition, AP-42, Supplement E. U.S. Environmental Protection Agency, Office of Air Quality Planning and Standards. Research Triangle Park, North Carolina. | E | 0 | 1998-09-01 |  | 0
9070 | 10300222 |  | Point | External Combustion Boilers | Commercial/Institutional | Bituminous/Subbituminous Coal | Pulverized Coal: Dry Bottom (Subbituminous Coal) | 39001020 | 39001-02-0 | Octachlorodibenzofurans, total | 311 | 99 | 169 | MISCELLANEOUS CONTROL DEVICES | #N/A | 1 | 1 | 6.63e-11 | 6.63e-11 | 0 | Lb | Tons | Subbituminous Coal | Burned | Subbituminous CoalTonsBurned |  | 1.1 | ELECTROSTATIC PRECIPITATOR or a FABRIC FILTER | EPA. September, 1998. Section 1.1, Bituminous and Subbituminous Coal Combustion. In: Compilation of Air Pollutant Emission Factors, Volume 1: Stationary Point and Area Sources, Fifth Edition, AP-42, Supplement E. U.S. Environmental Protection Agency, Office of Air Quality Planning and Standards. Research Triangle Park, North Carolina. | D | 0 |  |  | 0
9071 | 10300222 |  | Point | External Combustion Boilers | Commercial/Institutional | Bituminous/Subbituminous Coal | Pulverized Coal: Dry Bottom (Subbituminous Coal) | 39001020 | 39001-02-0 | Octachlorodibenzofurans, total | 311 | 202 | 217 | SPRAY DRYER | #N/A | 1 | 1 | 1.37e-07 | 1.37e-07 | 0 | Lb | Tons | Subbituminous Coal | Burned | Subbituminous CoalTonsBurned |  | 1.1 |  | EPA. October, 1996. Section 1.1, Table 11, Bituminous and Subbituminous Coal Combustion. In: Compilation of Air Pollutant Emission Factors, Volume 1: Stationary Point and Area Sources, Fifth Edition, AP-42, Supplement B. U.S. Environmental Protection Agency, Office of Air Quality Planning and Standards. Research Triangle Park, North Carolina. | E | 0 |  | 1998-09-01 | 0
9072 | 10300222 |  | Point | External Combustion Boilers | Commercial/Institutional | Bituminous/Subbituminous Coal | Pulverized Coal: Dry Bottom (Subbituminous Coal) | 39001020 | 39001-02-0 | Octachlorodibenzofurans, total | 311 | 202 | 217 | SPRAY DRYER | #N/A | 1 | 1 | 1.37e-07 | 1.37e-07 | 0 | Lb | Tons | Subbituminous Coal | Burned | Subbituminous CoalTonsBurned |  | 1.1 |  | EPA. September, 1998. Section 1.1, Bituminous and Subbituminous Coal Combustion. In: Compilation of Air Pollutant Emission Factors, Volume 1: Stationary Point and Area Sources, Fifth Edition, AP-42, Supplement E. U.S. Environmental Protection Agency, Office of Air Quality Planning and Standards. Research Triangle Park, North Carolina. | E | 0 | 1998-09-01 |  | 0
9072 | 10300222 |  | Point | External Combustion Boilers | Commercial/Institutional | Bituminous/Subbituminous Coal | Pulverized Coal: Dry Bottom (Subbituminous Coal) | 39001020 | 39001-02-0 | Octachlorodibenzofurans, total | 311 | 127 | 188 | FABRIC FILTER | #N/A | 0 |  | 1.37e-07 |  | 0 | Lb | Tons | Subbituminous Coal | Burned | Subbituminous CoalTonsBurned |  | 1.1 |  | EPA. September, 1998. Section 1.1, Bituminous and Subbituminous Coal Combustion. In: Compilation of Air Pollutant Emission Factors, Volume 1: Stationary Point and Area Sources, Fifth Edition, AP-42, Supplement E. U.S. Environmental Protection Agency, Office of Air Quality Planning and Standards. Research Triangle Park, North Carolina. | E | 0 | 1998-09-01 |  | 0
9073 | 10300222 |  | Point | External Combustion Boilers | Commercial/Institutional | Bituminous/Subbituminous Coal | Pulverized Coal: Dry Bottom (Subbituminous Coal) |  |  | Pentachlorodibenzo-p-dioxins, total | 321 | 99 | 169 | MISCELLANEOUS CONTROL DEVICES | #N/A | 1 | 1 | 4.47e-11 | 4.47e-11 | 0 | Lb | Tons | Subbituminous Coal | Burned | Subbituminous CoalTonsBurned |  | 1.1 | ELECTROSTATIC PRECIPITATOR or a FABRIC FILTER | EPA. September, 1998. Section 1.1, Bituminous and Subbituminous Coal Combustion. In: Compilation of Air Pollutant Emission Factors, Volume 1: Stationary Point and Area Sources, Fifth Edition, AP-42, Supplement E. U.S. Environmental Protection Agency, Office of Air Quality Planning and Standards. Research Triangle Park, North Carolina. | D | 0 |  |  | 0
9074 | 10300222 |  | Point | External Combustion Boilers | Commercial/Institutional | Bituminous/Subbituminous Coal | Pulverized Coal: Dry Bottom (Subbituminous Coal) |  |  | Pentachlorodibenzo-p-dioxins, total | 321 | 202 | 217 | SPRAY DRYER | #N/A | 1 | 1 | 7.06e-10 | 7.06e-10 | 0 | Lb | Tons | Subbituminous Coal | Burned | Subbituminous CoalTonsBurned |  | 1.1 |  | EPA. September, 1998. Section 1.1, Bituminous and Subbituminous Coal Combustion. In: Compilation of Air Pollutant Emission Factors, Volume 1: Stationary Point and Area Sources, Fifth Edition, AP-42, Supplement E. U.S. Environmental Protection Agency, Office of Air Quality Planning and Standards. Research Triangle Park, North Carolina. | E | 0 |  |  | 0
9074 | 10300222 |  | Point | External Combustion Boilers | Commercial/Institutional | Bituminous/Subbituminous Coal | Pulverized Coal: Dry Bottom (Subbituminous Coal) |  |  | Pentachlorodibenzo-p-dioxins, total | 321 | 127 | 188 | FABRIC FILTER | #N/A | 0 |  | 7.06e-10 |  | 0 | Lb | Tons | Subbituminous Coal | Burned | Subbituminous CoalTonsBurned |  | 1.1 |  | EPA. September, 1998. Section 1.1, Bituminous and Subbituminous Coal Combustion. In: Compilation of Air Pollutant Emission Factors, Volume 1: Stationary Point and Area Sources, Fifth Edition, AP-42, Supplement E. U.S. Environmental Protection Agency, Office of Air Quality Planning and Standards. Research Triangle Park, North Carolina. | E | 0 |  |  | 0
9075 | 10300222 |  | Point | External Combustion Boilers | Commercial/Institutional | Bituminous/Subbituminous Coal | Pulverized Coal: Dry Bottom (Subbituminous Coal) | 30402154 |  | Pentachlorodibenzofurans, total | 320 | 99 | 169 | MISCELLANEOUS CONTROL DEVICES | #N/A | 1 | 1 | 3.53e-10 | 3.53e-10 | 0 | Lb | Tons | Subbituminous Coal | Burned | Subbituminous CoalTonsBurned |  | 1.1 | ELECTROSTATIC PRECIPITATOR or a FABRIC FILTER | EPA. September, 1998. Section 1.1, Bituminous and Subbituminous Coal Combustion. In: Compilation of Air Pollutant Emission Factors, Volume 1: Stationary Point and Area Sources, Fifth Edition, AP-42, Supplement E. U.S. Environmental Protection Agency, Office of Air Quality Planning and Standards. Research Triangle Park, North Carolina. | D | 0 |  |  | 0
9076 | 10300222 |  | Point | External Combustion Boilers | Commercial/Institutional | Bituminous/Subbituminous Coal | Pulverized Coal: Dry Bottom (Subbituminous Coal) | 30402154 |  | Pentachlorodibenzofurans, total | 320 | 202 | 217 | SPRAY DRYER | #N/A | 1 | 1 | 4.84e-09 | 4.84e-09 | 0 | Lb | Tons | Subbituminous Coal | Burned | Subbituminous CoalTonsBurned |  | 1.1 |  | EPA. September, 1998. Section 1.1, Bituminous and Subbituminous Coal Combustion. In: Compilation of Air Pollutant Emission Factors, Volume 1: Stationary Point and Area Sources, Fifth Edition, AP-42, Supplement E. U.S. Environmental Protection Agency, Office of Air Quality Planning and Standards. Research Triangle Park, North Carolina. | E | 0 |  |  | 0
9076 | 10300222 |  | Point | External Combustion Boilers | Commercial/Institutional | Bituminous/Subbituminous Coal | Pulverized Coal: Dry Bottom (Subbituminous Coal) | 30402154 |  | Pentachlorodibenzofurans, total | 320 | 127 | 188 | FABRIC FILTER | #N/A | 0 |  | 4.84e-09 |  | 0 | Lb | Tons | Subbituminous Coal | Burned | Subbituminous CoalTonsBurned |  | 1.1 |  | EPA. September, 1998. Section 1.1, Bituminous and Subbituminous Coal Combustion. In: Compilation of Air Pollutant Emission Factors, Volume 1: Stationary Point and Area Sources, Fifth Edition, AP-42, Supplement E. U.S. Environmental Protection Agency, Office of Air Quality Planning and Standards. Research Triangle Park, North Carolina. | E | 0 |  |  | 0
9077 | 10300222 |  | Point | External Combustion Boilers | Commercial/Institutional | Bituminous/Subbituminous Coal | Pulverized Coal: Dry Bottom (Subbituminous Coal) | 127184 | 127-18-4 | Perchloroethylene | 323 | 99 | 169 | MISCELLANEOUS CONTROL DEVICES | #N/A | 1 | 1 | 4.3e-05 | 4.3e-05 | 0 | Lb | Tons | Subbituminous Coal | Burned | Subbituminous CoalTonsBurned |  | 1.1 | ESP or FABRIC FILTER only & WET LIMESTONE SCRUBBER or SPRAY DRYER w/ESP or FABRIC FILTER | EPA. September, 1998. Section 1.1, Bituminous and Subbituminous Coal Combustion. In: Compilation of Air Pollutant Emission Factors, Volume 1: Stationary Point and Area Sources, Fifth Edition, AP-42, Supplement E. U.S. Environmental Protection Agency, Office of Air Quality Planning and Standards. Research Triangle Park, North Carolina. | D | 0 |  |  | 0
9078 | 10300222 |  | Point | External Combustion Boilers | Commercial/Institutional | Bituminous/Subbituminous Coal | Pulverized Coal: Dry Bottom (Subbituminous Coal) | 108952 | 108-95-2 | Phenol | 326 | 99 | 169 | MISCELLANEOUS CONTROL DEVICES | #N/A | 1 | 1 | 1.6e-05 | 1.6e-05 | 0 | Lb | Tons | Subbituminous Coal | Burned | Subbituminous CoalTonsBurned |  | 1.1 | ESP or FABRIC FILTER only & WET LIMESTONE SCRUBBER or SPRAY DRYER w/ESP or FABRIC FILTER | EPA. September, 1998. Section 1.1, Bituminous and Subbituminous Coal Combustion. In: Compilation of Air Pollutant Emission Factors, Volume 1: Stationary Point and Area Sources, Fifth Edition, AP-42, Supplement E. U.S. Environmental Protection Agency, Office of Air Quality Planning and Standards. Research Triangle Park, North Carolina. | D | 0 |  |  | 0
9079 | 10300222 | 1 | Point | External Combustion Boilers | Commercial/Institutional | Bituminous/Subbituminous Coal | Pulverized Coal: Dry Bottom (Subbituminous Coal) | PM-CON |  | PM, condensable | 330 | 0 | 129 | UNCONTROLLED | #N/A | 1 | 1 | Formula |  | 0 | Lb | Tons | Subbituminous Coal | Burned | Subbituminous CoalTonsBurned | (1E-1*S-3E-2)*20 | 1.1 | Factor is for pulverized coal-fired boilers with all PM controls (without flue gas desulfurization controls). Factors should be multiplied by fuel rate on a heat input basis (MMBtu), as fired. To convert to lb/ton of bituminous coal, multiply by 26 MMBtu/ton. To convert to lb/ton of subbituminous coal, multiply by 20 MMBtu/ton. 80% of the condensable PM is inorganic; 20% of the condensable PM is organic. | EPA. September, 1998. Section 1.1, Bituminous and Subbituminous Coal Combustion. In: Compilation of Air Pollutant Emission Factors, Volume 1: Stationary Point and Area Sources, Fifth Edition, AP-42, Supplement E. U.S. Environmental Protection Agency, Office of Air Quality Planning and Standards. Research Triangle Park, North Carolina. | B | 0 | 2004-02-01 |  | 0
9080 | 10300222 | 1 | Point | External Combustion Boilers | Commercial/Institutional | Bituminous/Subbituminous Coal | Pulverized Coal: Dry Bottom (Subbituminous Coal) | PM-CON |  | PM, condensable | 330 | 99 | 169 | MISCELLANEOUS CONTROL DEVICES | #N/A | 1 | 1 | Formula |  | 0 | Lb | Million Btus | Heat | Input | HeatMillion BtusInput | 1E-1*S-3E-2 | 1.1 | Factor is for pulverized coal-fired boilers with all PM controls (without flue gas desulfurization controls). Factors should be multiplied by fuel rate on a heat input basis (MMBtu), as fired. To convert to lb/ton os subbituminous coal, multiply by 20 MMBtu/ton. To convert to lb/ton of bituminous coal, multiply by 26 MMBtu/ton. S= coal sulfur percent by weight as fired. For example, if the sulfur percent is 1.04, then S=1.04. If the coal sulfur percent is 0.4 or less, use a default emission factor of 0.01 lb/MMBtu rather than the emission equation. 80% of the condensable PM is inorganic; 20% of the condensable PM is organic. | EPA. September, 1998. Section 1.1, Bituminous and Subbituminous Coal Combustion. In: Compilation of Air Pollutant Emission Factors, Volume 1: Stationary Point and Area Sources, Fifth Edition, AP-42, Supplement E. U.S. Environmental Protection Agency, Office of Air Quality Planning and Standards. Research Triangle Park, North Carolina. | B | 0 | 1998-09-01 |  | 2 | Without flue gas desulfurization controls.
9081 | 10300222 |  | Point | External Combustion Boilers | Commercial/Institutional | Bituminous/Subbituminous Coal | Pulverized Coal: Dry Bottom (Subbituminous Coal) | PM-CON |  | PM, condensable | 330 | 99 | 169 | MISCELLANEOUS CONTROL DEVICES | #N/A | 1 | 1 | 0.02 | 0.02 | 0 | Lb | Million Btus | Heat | Input | HeatMillion BtusInput |  | 1.1 | Factor is for pulverized coal-fired boilers with all PM controls (with flue gas desulfurization controls). | EPA. September, 1998. Section 1.1, Bituminous and Subbituminous Coal Combustion. In: Compilation of Air Pollutant Emission Factors, Volume 1: Stationary Point and Area Sources, Fifth Edition, AP-42, Supplement E. U.S. Environmental Protection Agency, Office of Air Quality Planning and Standards. Research Triangle Park, North Carolina. | E | 0 | 1998-09-01 |  | 2 | With flue gas desulfurization controls.
9082 | 10300222 |  | Point | External Combustion Boilers | Commercial/Institutional | Bituminous/Subbituminous Coal | Pulverized Coal: Dry Bottom (Subbituminous Coal) |  |  | PM, condensable inorganics | 331 | 99 | 169 | MISCELLANEOUS CONTROL DEVICES | #N/A | 1 | 1 | Formula |  | 0 | Lb | Million Btus | Heat | Input | HeatMillion BtusInput | 8E-1*(1E-1*S-3E-2) | 1.1 | Factor is for pulverized coal-fired boilers with all PM controls (without flue gas desulfurization controls). Factors should be multiplied by fuel rate on a heat input basis (MMBtu), as fired. To convert to lb/ton os subbituminous coal, multiply by 20 MMBtu/ton. To convert to lb/ton of bituminous coal, multiply by 26 MMBtu/ton. S= coal sulfur percent by weight as fired. For example, if the sulfur percent is 1.04, then S=1.04. If the coal sulfur percent is 0.4 or less, use a default emission factor of 0.01 lb/MMBtu rather than the emission equation. | EPA. September, 1998. Section 1.1, Bituminous and Subbituminous Coal Combustion. In: Compilation of Air Pollutant Emission Factors, Volume 1: Stationary Point and Area Sources, Fifth Edition, AP-42, Supplement E. U.S. Environmental Protection Agency, Office of Air Quality Planning and Standards. Research Triangle Park, North Carolina. | E | 0 | 1998-09-01 | 2000-09-01 | 0
9083 | 10300222 |  | Point | External Combustion Boilers | Commercial/Institutional | Bituminous/Subbituminous Coal | Pulverized Coal: Dry Bottom (Subbituminous Coal) |  |  | PM, condensable organics | 332 | 99 | 169 | MISCELLANEOUS CONTROL DEVICES | #N/A | 1 | 1 | Formula |  | 0 | Lb | Million Btus | Heat | Input | HeatMillion BtusInput | 2E-1*(1E-1*S-3E-2) | 1.1 | Factor is for pulverized coal-fired boilers with all PM controls (without flue gas desulfurization controls). Factors should be multiplied by fuel rate on a heat input basis (MMBtu), as fired. To convert to lb/ton os subbituminous coal, multiply by 20 MMBtu/ton. To convert to lb/ton of bituminous coal, multiply by 26 MMBtu/ton. S= coal sulfur percent by weight as fired. For example, if the sulfur percent is 1.04, then S=1.04. If the coal sulfur percent is 0.4 or less, use a default emission factor of 0.01 lb/MMBtu rather than the emission equation. | EPA. September, 1998. Section 1.1, Bituminous and Subbituminous Coal Combustion. In: Compilation of Air Pollutant Emission Factors, Volume 1: Stationary Point and Area Sources, Fifth Edition, AP-42, Supplement E. U.S. Environmental Protection Agency, Office of Air Quality Planning and Standards. Research Triangle Park, North Carolina. | E | 0 | 1998-09-01 | 2000-09-01 | 0
9084 | 10300222 | 1 | Point | External Combustion Boilers | Commercial/Institutional | Bituminous/Subbituminous Coal | Pulverized Coal: Dry Bottom (Subbituminous Coal) | PM-FIL |  | PM, filterable | 334 | 0 | 129 | UNCONTROLLED | #N/A | 1 | 1 | Formula |  | 0 | Lb | Tons | Subbituminous Coal | Burned | Subbituminous CoalTonsBurned | 1E1*A | 1.1 | Does not include condensible PM. Multiply the emission factor provided by the weight percent ash content of the coal to obtain lb/ton EF. A=% Ash content. | EPA. September, 1998. Section 1.1, Bituminous and Subbituminous Coal Combustion. In: Compilation of Air Pollutant Emission Factors, Volume 1: Stationary Point and Area Sources, Fifth Edition, AP-42, Supplement E. U.S. Environmental Protection Agency, Office of Air Quality Planning and Standards. Research Triangle Park, North Carolina. | A | 0 |  |  | 0
9085 | 10300222 |  | Point | External Combustion Boilers | Commercial/Institutional | Bituminous/Subbituminous Coal | Pulverized Coal: Dry Bottom (Subbituminous Coal) | PM10-FIL |  | PM10, filterable | 338 | 0 | 129 | UNCONTROLLED | #N/A | 1 | 1 | Formula |  | 0 | Lb | Tons | Subbituminous Coal | Burned | Subbituminous CoalTonsBurned | 2.3E0 * (% Ash Content) |  | Multiply the emission factor provided by the weight percent ash content of the fuel to obtain emission factor in lb/activity units. | EPA. September 1985. In: Compilation of Air Pollutant Emission Factors, Volume 1: Stationary Point and Area Sources, Fourth Edition with Supplements A, B, and C, AP-42. U.S. Environmental Protection Agency, Office of Air Quality Planning and Standards. Research Triangle Park, North Carolina. | A | 0 |  | 1998-09-11 | 2
9086 | 10300222 | 1 | Point | External Combustion Boilers | Commercial/Institutional | Bituminous/Subbituminous Coal | Pulverized Coal: Dry Bottom (Subbituminous Coal) | PM10-FIL |  | PM10, filterable | 338 | 0 | 129 | UNCONTROLLED | #N/A | 1 | 1 | Formula |  | 0 | Lb | Tons | Subbituminous Coal | Burned | Subbituminous CoalTonsBurned | 2.3E0*A | 1.1 | Multiply the emission factor provided by the weight percent ash content of the coal to obtain lb/ton EF. A=% Ash content. | EPA. September, 1998. Section 1.1, Bituminous and Subbituminous Coal Combustion. In: Compilation of Air Pollutant Emission Factors, Volume 1: Stationary Point and Area Sources, Fifth Edition, AP-42, Supplement E. U.S. Environmental Protection Agency, Office of Air Quality Planning and Standards. Research Triangle Park, North Carolina. | E | 0 |  |  | 0
9087 | 10300222 | 1 | Point | External Combustion Boilers | Commercial/Institutional | Bituminous/Subbituminous Coal | Pulverized Coal: Dry Bottom (Subbituminous Coal) | PM25-FIL |  | PM2.5, filterable | 340 | 0 | 129 | UNCONTROLLED | #N/A | 1 | 1 | Formula |  | 0 | Lb | Tons | Subbituminous Coal | Burned | Subbituminous CoalTonsBurned | 6.000E-1*A | 1.1 | Multiply the emission factor provided by the weight percent ash content of the coal to obtain lb/ton EF. A=% Ash content. Factor quality rating is based on quality rating for PM10-FIL factor in AP-42, Table 1.1-4 which is lower than the rating in Table 1.1-6. | EPA. September, 1998. Section 1.1, Bituminous and Subbituminous Coal Combustion. In: Compilation of Air Pollutant Emission Factors, Volume 1: Stationary Point and Area Sources, Fifth Edition, AP-42, Supplement E. U.S. Environmental Protection Agency, Office of Air Quality Planning and Standards. Research Triangle Park, North Carolina. | E | 0 | 2004-02-01 |  | 0
9088 | 10300222 |  | Point | External Combustion Boilers | Commercial/Institutional | Bituminous/Subbituminous Coal | Pulverized Coal: Dry Bottom (Subbituminous Coal) | 136677093 |  | Polychlorinated dibenzo-p-dioxins and furans, total | 345 | 99 | 169 | MISCELLANEOUS CONTROL DEVICES | #N/A | 1 | 1 | 1.76e-09 | 1.76e-09 | 0 | Lb | Tons | Subbituminous Coal | Burned | Subbituminous CoalTonsBurned |  | 1.1 | ELECTROSTATIC PRECIPITATOR or a FABRIC FILTER | EPA. September, 1998. Section 1.1, Bituminous and Subbituminous Coal Combustion. In: Compilation of Air Pollutant Emission Factors, Volume 1: Stationary Point and Area Sources, Fifth Edition, AP-42, Supplement E. U.S. Environmental Protection Agency, Office of Air Quality Planning and Standards. Research Triangle Park, North Carolina. | D | 0 |  |  | 0
9089 | 10300222 |  | Point | External Combustion Boilers | Commercial/Institutional | Bituminous/Subbituminous Coal | Pulverized Coal: Dry Bottom (Subbituminous Coal) | 136677093 |  | Polychlorinated dibenzo-p-dioxins and furans, total | 345 | 202 | 217 | SPRAY DRYER | #N/A | 1 | 1 | 2.44e-07 | 2.44e-07 | 0 | Lb | Tons | Subbituminous Coal | Burned | Subbituminous CoalTonsBurned |  | 1.1 |  | EPA. October, 1996. Section 1.1, Table 11, Bituminous and Subbituminous Coal Combustion. In: Compilation of Air Pollutant Emission Factors, Volume 1: Stationary Point and Area Sources, Fifth Edition, AP-42, Supplement B. U.S. Environmental Protection Agency, Office of Air Quality Planning and Standards. Research Triangle Park, North Carolina. | E | 0 |  | 1998-09-01 | 0
9090 | 10300222 |  | Point | External Combustion Boilers | Commercial/Institutional | Bituminous/Subbituminous Coal | Pulverized Coal: Dry Bottom (Subbituminous Coal) | 136677093 |  | Polychlorinated dibenzo-p-dioxins and furans, total | 345 | 202 | 217 | SPRAY DRYER | #N/A | 1 | 1 | 2.44e-07 | 2.44e-07 | 0 | Lb | Tons | Subbituminous Coal | Burned | Subbituminous CoalTonsBurned |  | 1.1 |  | EPA. September, 1998. Section 1.1, Bituminous and Subbituminous Coal Combustion. In: Compilation of Air Pollutant Emission Factors, Volume 1: Stationary Point and Area Sources, Fifth Edition, AP-42, Supplement E. U.S. Environmental Protection Agency, Office of Air Quality Planning and Standards. Research Triangle Park, North Carolina. | E | 0 | 1998-09-01 |  | 0
9090 | 10300222 |  | Point | External Combustion Boilers | Commercial/Institutional | Bituminous/Subbituminous Coal | Pulverized Coal: Dry Bottom (Subbituminous Coal) | 136677093 |  | Polychlorinated dibenzo-p-dioxins and furans, total | 345 | 127 | 188 | FABRIC FILTER | #N/A | 0 |  | 2.44e-07 |  | 0 | Lb | Tons | Subbituminous Coal | Burned | Subbituminous CoalTonsBurned |  | 1.1 |  | EPA. September, 1998. Section 1.1, Bituminous and Subbituminous Coal Combustion. In: Compilation of Air Pollutant Emission Factors, Volume 1: Stationary Point and Area Sources, Fifth Edition, AP-42, Supplement E. U.S. Environmental Protection Agency, Office of Air Quality Planning and Standards. Research Triangle Park, North Carolina. | E | 0 | 1998-09-01 |  | 0
9091 | 10300222 |  | Point | External Combustion Boilers | Commercial/Institutional | Bituminous/Subbituminous Coal | Pulverized Coal: Dry Bottom (Subbituminous Coal) | 136677093 |  | Polychlorinated dibenzo-p-dioxins, total | 346 | 99 | 169 | MISCELLANEOUS CONTROL DEVICES | #N/A | 1 | 1 | 6.66e-10 | 6.66e-10 | 0 | Lb | Tons | Subbituminous Coal | Burned | Subbituminous CoalTonsBurned |  | 1.1 | ELECTROSTATIC PRECIPITATOR or a FABRIC FILTER | EPA. September, 1998. Section 1.1, Bituminous and Subbituminous Coal Combustion. In: Compilation of Air Pollutant Emission Factors, Volume 1: Stationary Point and Area Sources, Fifth Edition, AP-42, Supplement E. U.S. Environmental Protection Agency, Office of Air Quality Planning and Standards. Research Triangle Park, North Carolina. | D | 0 |  |  | 0
9092 | 10300222 |  | Point | External Combustion Boilers | Commercial/Institutional | Bituminous/Subbituminous Coal | Pulverized Coal: Dry Bottom (Subbituminous Coal) | 136677093 |  | Polychlorinated dibenzo-p-dioxins, total | 346 | 202 | 217 | SPRAY DRYER | #N/A | 1 | 1 | 4.28e-08 | 4.28e-08 | 0 | Lb | Tons | Subbituminous Coal | Burned | Subbituminous CoalTonsBurned |  | 1.1 |  | EPA. September, 1998. Section 1.1, Bituminous and Subbituminous Coal Combustion. In: Compilation of Air Pollutant Emission Factors, Volume 1: Stationary Point and Area Sources, Fifth Edition, AP-42, Supplement E. U.S. Environmental Protection Agency, Office of Air Quality Planning and Standards. Research Triangle Park, North Carolina. | E | 0 |  |  | 0
9092 | 10300222 |  | Point | External Combustion Boilers | Commercial/Institutional | Bituminous/Subbituminous Coal | Pulverized Coal: Dry Bottom (Subbituminous Coal) | 136677093 |  | Polychlorinated dibenzo-p-dioxins, total | 346 | 127 | 188 | FABRIC FILTER | #N/A | 0 |  | 4.28e-08 |  | 0 | Lb | Tons | Subbituminous Coal | Burned | Subbituminous CoalTonsBurned |  | 1.1 |  | EPA. September, 1998. Section 1.1, Bituminous and Subbituminous Coal Combustion. In: Compilation of Air Pollutant Emission Factors, Volume 1: Stationary Point and Area Sources, Fifth Edition, AP-42, Supplement E. U.S. Environmental Protection Agency, Office of Air Quality Planning and Standards. Research Triangle Park, North Carolina. | E | 0 |  |  | 0
9093 | 10300222 |  | Point | External Combustion Boilers | Commercial/Institutional | Bituminous/Subbituminous Coal | Pulverized Coal: Dry Bottom (Subbituminous Coal) | 136677106 |  | Polychlorinated dibenzofurans, total | 344 | 99 | 169 | MISCELLANEOUS CONTROL DEVICES | #N/A | 1 | 1 | 1.09e-09 | 1.09e-09 | 0 | Lb | Tons | Subbituminous Coal | Burned | Subbituminous CoalTonsBurned |  | 1.1 | ELECTROSTATIC PRECIPITATOR or a FABRIC FILTER | EPA. September, 1998. Section 1.1, Bituminous and Subbituminous Coal Combustion. In: Compilation of Air Pollutant Emission Factors, Volume 1: Stationary Point and Area Sources, Fifth Edition, AP-42, Supplement E. U.S. Environmental Protection Agency, Office of Air Quality Planning and Standards. Research Triangle Park, North Carolina. | D | 0 |  |  | 0
9094 | 10300222 |  | Point | External Combustion Boilers | Commercial/Institutional | Bituminous/Subbituminous Coal | Pulverized Coal: Dry Bottom (Subbituminous Coal) | 136677106 |  | Polychlorinated dibenzofurans, total | 344 | 202 | 217 | SPRAY DRYER | #N/A | 1 | 1 | 2.01e-07 | 2.01e-07 | 0 | Lb | Tons | Subbituminous Coal | Burned | Subbituminous CoalTonsBurned |  | 1.1 |  | EPA. September, 1998. Section 1.1, Bituminous and Subbituminous Coal Combustion. In: Compilation of Air Pollutant Emission Factors, Volume 1: Stationary Point and Area Sources, Fifth Edition, AP-42, Supplement E. U.S. Environmental Protection Agency, Office of Air Quality Planning and Standards. Research Triangle Park, North Carolina. | E | 0 |  |  | 0
9094 | 10300222 |  | Point | External Combustion Boilers | Commercial/Institutional | Bituminous/Subbituminous Coal | Pulverized Coal: Dry Bottom (Subbituminous Coal) | 136677106 |  | Polychlorinated dibenzofurans, total | 344 | 127 | 188 | FABRIC FILTER | #N/A | 0 |  | 2.01e-07 |  | 0 | Lb | Tons | Subbituminous Coal | Burned | Subbituminous CoalTonsBurned |  | 1.1 |  | EPA. September, 1998. Section 1.1, Bituminous and Subbituminous Coal Combustion. In: Compilation of Air Pollutant Emission Factors, Volume 1: Stationary Point and Area Sources, Fifth Edition, AP-42, Supplement E. U.S. Environmental Protection Agency, Office of Air Quality Planning and Standards. Research Triangle Park, North Carolina. | E | 0 |  |  | 0
9095 | 10300222 |  | Point | External Combustion Boilers | Commercial/Institutional | Bituminous/Subbituminous Coal | Pulverized Coal: Dry Bottom (Subbituminous Coal) | 246 |  | Polycyclic organic matter (POM) | 348 | 0 | 129 | UNCONTROLLED | #N/A | 1 | 1 | 2.08e-06 | 2.08e-06 | 0 | Lb | Million Btus | Heat | Input | HeatMillion BtusInput |  | 1.1 | Based on literature review. | EPA. September, 1998. Section 1.1, Bituminous and Subbituminous Coal Combustion. In: Compilation of Air Pollutant Emission Factors, Volume 1: Stationary Point and Area Sources, Fifth Edition, AP-42, Supplement E. U.S. Environmental Protection Agency, Office of Air Quality Planning and Standards. Research Triangle Park, North Carolina. | E | 0 |  |  | 0
9096 | 10300222 |  | Point | External Combustion Boilers | Commercial/Institutional | Bituminous/Subbituminous Coal | Pulverized Coal: Dry Bottom (Subbituminous Coal) | 123386 | 123-38-6 | Propionaldehyde | 354 | 99 | 169 | MISCELLANEOUS CONTROL DEVICES | #N/A | 1 | 1 | 0.00038 | 0.00038 | 0 | Lb | Tons | Subbituminous Coal | Burned | Subbituminous CoalTonsBurned |  | 1.1 | ESP or FABRIC FILTER only & WET LIMESTONE SCRUBBER or SPRAY DRYER w/ESP or FABRIC FILTER | EPA. September, 1998. Section 1.1, Bituminous and Subbituminous Coal Combustion. In: Compilation of Air Pollutant Emission Factors, Volume 1: Stationary Point and Area Sources, Fifth Edition, AP-42, Supplement E. U.S. Environmental Protection Agency, Office of Air Quality Planning and Standards. Research Triangle Park, North Carolina. | D | 0 |  |  | 0
9097 | 10300222 |  | Point | External Combustion Boilers | Commercial/Institutional | Bituminous/Subbituminous Coal | Pulverized Coal: Dry Bottom (Subbituminous Coal) | 7782492 | 7782-49-2 | Selenium | 370 | 99 | 169 | MISCELLANEOUS CONTROL DEVICES | #N/A | 1 | 1 | 0.0013 | 0.0013 | 0 | Lb | Tons | Subbituminous Coal | Burned | Subbituminous CoalTonsBurned |  | 1.1 | ESP or FABRIC FILTER only & WET LIMESTONE SCRUBBER or SPRAY DRYER w/ESP or FABRIC FILTER | EPA. September, 1998. Section 1.1, Bituminous and Subbituminous Coal Combustion. In: Compilation of Air Pollutant Emission Factors, Volume 1: Stationary Point and Area Sources, Fifth Edition, AP-42, Supplement E. U.S. Environmental Protection Agency, Office of Air Quality Planning and Standards. Research Triangle Park, North Carolina. | A | 0 |  |  | 0
9098 | 10300222 |  | Point | External Combustion Boilers | Commercial/Institutional | Bituminous/Subbituminous Coal | Pulverized Coal: Dry Bottom (Subbituminous Coal) | 100425 | 100-42-5 | Styrene | 377 | 99 | 169 | MISCELLANEOUS CONTROL DEVICES | #N/A | 1 | 1 | 2.5e-05 | 2.5e-05 | 0 | Lb | Tons | Subbituminous Coal | Burned | Subbituminous CoalTonsBurned |  | 1.1 | ESP or FABRIC FILTER only & WET LIMESTONE SCRUBBER or SPRAY DRYER w/ESP or FABRIC FILTER | EPA. September, 1998. Section 1.1, Bituminous and Subbituminous Coal Combustion. In: Compilation of Air Pollutant Emission Factors, Volume 1: Stationary Point and Area Sources, Fifth Edition, AP-42, Supplement E. U.S. Environmental Protection Agency, Office of Air Quality Planning and Standards. Research Triangle Park, North Carolina. | D | 0 |  |  | 0
9099 | 10300222 | 1 | Point | External Combustion Boilers | Commercial/Institutional | Bituminous/Subbituminous Coal | Pulverized Coal: Dry Bottom (Subbituminous Coal) |  |  | Sulfur oxides (SOx) | 381 | 0 | 129 | UNCONTROLLED | #N/A | 1 | 1 | Formula |  | 0 | Lb | Tons | Subbituminous Coal | Burned | Subbituminous CoalTonsBurned | 3.5E1*S | 1.1 | Expressed as SO2, including SO2, SO3, and gaseous sulfates. Multiply the emission factor provided by the wt. % sulfur content of the fuel to obtain emission factor in lb/activity units. S=% Sulfur content. | EPA. September, 1998. Section 1.1, Bituminous and Subbituminous Coal Combustion. In: Compilation of Air Pollutant Emission Factors, Volume 1: Stationary Point and Area Sources, Fifth Edition, AP-42, Supplement E. U.S. Environmental Protection Agency, Office of Air Quality Planning and Standards. Research Triangle Park, North Carolina. | A | 0 |  |  | 0
9100 | 10300222 |  | Point | External Combustion Boilers | Commercial/Institutional | Bituminous/Subbituminous Coal | Pulverized Coal: Dry Bottom (Subbituminous Coal) | 1634044 | 1634-04-4 | Tert-butyl methyl ether | 385 | 99 | 169 | MISCELLANEOUS CONTROL DEVICES | #N/A | 1 | 1 | 3.5e-05 | 3.5e-05 | 0 | Lb | Tons | Subbituminous Coal | Burned | Subbituminous CoalTonsBurned |  | 1.1 | ESP or FABRIC FILTER only & WET LIMESTONE SCRUBBER or SPRAY DRYER w/ESP or FABRIC FILTER | EPA. September, 1998. Section 1.1, Bituminous and Subbituminous Coal Combustion. In: Compilation of Air Pollutant Emission Factors, Volume 1: Stationary Point and Area Sources, Fifth Edition, AP-42, Supplement E. U.S. Environmental Protection Agency, Office of Air Quality Planning and Standards. Research Triangle Park, North Carolina. | E | 0 |  |  | 0
9101 | 10300222 |  | Point | External Combustion Boilers | Commercial/Institutional | Bituminous/Subbituminous Coal | Pulverized Coal: Dry Bottom (Subbituminous Coal) | 1746016 | 1746-01-6 | 2,3,7,8-Tetrachlorodibenzo-p-dioxin | 39 | 99 | 169 | MISCELLANEOUS CONTROL DEVICES | #N/A | 1 | 1 | 1.43e-11 | 1.43e-11 | 0 | Lb | Tons | Subbituminous Coal | Burned | Subbituminous CoalTonsBurned |  | 1.1 | ELECTROSTATIC PRECIPITATOR or a FABRIC FILTER | EPA. September, 1998. Section 1.1, Bituminous and Subbituminous Coal Combustion. In: Compilation of Air Pollutant Emission Factors, Volume 1: Stationary Point and Area Sources, Fifth Edition, AP-42, Supplement E. U.S. Environmental Protection Agency, Office of Air Quality Planning and Standards. Research Triangle Park, North Carolina. | E | 0 |  |  | 0
9102 | 10300222 |  | Point | External Combustion Boilers | Commercial/Institutional | Bituminous/Subbituminous Coal | Pulverized Coal: Dry Bottom (Subbituminous Coal) |  |  | Tetrachlorodibenzo-p-dioxins, total | 388 | 99 | 169 | MISCELLANEOUS CONTROL DEVICES | #N/A | 1 | 1 | 9.28e-11 | 9.28e-11 | 0 | Lb | Tons | Subbituminous Coal | Burned | Subbituminous CoalTonsBurned |  | 1.1 | ELECTROSTATIC PRECIPITATOR or a FABRIC FILTER | EPA. September, 1998. Section 1.1, Bituminous and Subbituminous Coal Combustion. In: Compilation of Air Pollutant Emission Factors, Volume 1: Stationary Point and Area Sources, Fifth Edition, AP-42, Supplement E. U.S. Environmental Protection Agency, Office of Air Quality Planning and Standards. Research Triangle Park, North Carolina. | D | 0 |  |  | 0
9103 | 10300222 |  | Point | External Combustion Boilers | Commercial/Institutional | Bituminous/Subbituminous Coal | Pulverized Coal: Dry Bottom (Subbituminous Coal) |  |  | Tetrachlorodibenzo-p-dioxins, total | 388 | 202 | 217 | SPRAY DRYER | #N/A | 1 | 1 | 3.93e-10 | 3.93e-10 | 0 | Lb | Tons | Subbituminous Coal | Burned | Subbituminous CoalTonsBurned |  | 1.1 |  | EPA. October, 1996. Section 1.1, Table 11, Bituminous and Subbituminous Coal Combustion. In: Compilation of Air Pollutant Emission Factors, Volume 1: Stationary Point and Area Sources, Fifth Edition, AP-42, Supplement B. U.S. Environmental Protection Agency, Office of Air Quality Planning and Standards. Research Triangle Park, North Carolina. | E | 0 |  | 1998-09-01 | 0
9104 | 10300222 |  | Point | External Combustion Boilers | Commercial/Institutional | Bituminous/Subbituminous Coal | Pulverized Coal: Dry Bottom (Subbituminous Coal) |  |  | Tetrachlorodibenzo-p-dioxins, total | 388 | 202 | 217 | SPRAY DRYER | #N/A | 1 | 1 | 3.93e-10 | 3.93e-10 | 0 | Lb | Tons | Subbituminous Coal | Burned | Subbituminous CoalTonsBurned |  | 1.1 |  | EPA. September, 1998. Section 1.1, Bituminous and Subbituminous Coal Combustion. In: Compilation of Air Pollutant Emission Factors, Volume 1: Stationary Point and Area Sources, Fifth Edition, AP-42, Supplement E. U.S. Environmental Protection Agency, Office of Air Quality Planning and Standards. Research Triangle Park, North Carolina. | E | 0 | 1998-09-01 |  | 0
9104 | 10300222 |  | Point | External Combustion Boilers | Commercial/Institutional | Bituminous/Subbituminous Coal | Pulverized Coal: Dry Bottom (Subbituminous Coal) |  |  | Tetrachlorodibenzo-p-dioxins, total | 388 | 127 | 188 | FABRIC FILTER | #N/A | 0 |  | 3.93e-10 |  | 0 | Lb | Tons | Subbituminous Coal | Burned | Subbituminous CoalTonsBurned |  | 1.1 |  | EPA. September, 1998. Section 1.1, Bituminous and Subbituminous Coal Combustion. In: Compilation of Air Pollutant Emission Factors, Volume 1: Stationary Point and Area Sources, Fifth Edition, AP-42, Supplement E. U.S. Environmental Protection Agency, Office of Air Quality Planning and Standards. Research Triangle Park, North Carolina. | E | 0 | 1998-09-01 |  | 0
9105 | 10300222 |  | Point | External Combustion Boilers | Commercial/Institutional | Bituminous/Subbituminous Coal | Pulverized Coal: Dry Bottom (Subbituminous Coal) | 51207319 | 51207-31-9 | 2,3,7,8-Tetrachlorodibenzofuran | 38 | 99 | 169 | MISCELLANEOUS CONTROL DEVICES | #N/A | 1 | 1 | 5.1e-11 | 5.1e-11 | 0 | Lb | Tons | Subbituminous Coal | Burned | Subbituminous CoalTonsBurned |  | 1.1 | ELECTROSTATIC PRECIPITATOR or a FABRIC FILTER | EPA. September, 1998. Section 1.1, Bituminous and Subbituminous Coal Combustion. In: Compilation of Air Pollutant Emission Factors, Volume 1: Stationary Point and Area Sources, Fifth Edition, AP-42, Supplement E. U.S. Environmental Protection Agency, Office of Air Quality Planning and Standards. Research Triangle Park, North Carolina. | D | 0 |  |  | 0
9106 | 10300222 |  | Point | External Combustion Boilers | Commercial/Institutional | Bituminous/Subbituminous Coal | Pulverized Coal: Dry Bottom (Subbituminous Coal) |  |  | Tetrachlorodibenzofurans, total | 387 | 99 | 169 | MISCELLANEOUS CONTROL DEVICES | #N/A | 1 | 1 | 4.04e-10 | 4.04e-10 | 0 | Lb | Tons | Subbituminous Coal | Burned | Subbituminous CoalTonsBurned |  | 1.1 | ELECTROSTATIC PRECIPITATOR or a FABRIC FILTER | EPA. September, 1998. Section 1.1, Bituminous and Subbituminous Coal Combustion. In: Compilation of Air Pollutant Emission Factors, Volume 1: Stationary Point and Area Sources, Fifth Edition, AP-42, Supplement E. U.S. Environmental Protection Agency, Office of Air Quality Planning and Standards. Research Triangle Park, North Carolina. | D | 0 |  |  | 0
9107 | 10300222 |  | Point | External Combustion Boilers | Commercial/Institutional | Bituminous/Subbituminous Coal | Pulverized Coal: Dry Bottom (Subbituminous Coal) |  |  | Tetrachlorodibenzofurans, total | 387 | 202 | 217 | SPRAY DRYER | #N/A | 1 | 1 | 2.49e-09 | 2.49e-09 | 0 | Lb | Tons | Subbituminous Coal | Burned | Subbituminous CoalTonsBurned |  | 1.1 |  | EPA. October, 1996. Section 1.1, Table 11, Bituminous and Subbituminous Coal Combustion. In: Compilation of Air Pollutant Emission Factors, Volume 1: Stationary Point and Area Sources, Fifth Edition, AP-42, Supplement B. U.S. Environmental Protection Agency, Office of Air Quality Planning and Standards. Research Triangle Park, North Carolina. | E | 0 |  | 1998-09-01 | 0
9108 | 10300222 |  | Point | External Combustion Boilers | Commercial/Institutional | Bituminous/Subbituminous Coal | Pulverized Coal: Dry Bottom (Subbituminous Coal) |  |  | Tetrachlorodibenzofurans, total | 387 | 202 | 217 | SPRAY DRYER | #N/A | 1 | 1 | 2.49e-09 | 2.49e-09 | 0 | Lb | Tons | Subbituminous Coal | Burned | Subbituminous CoalTonsBurned |  | 1.1 |  | EPA. September, 1998. Section 1.1, Bituminous and Subbituminous Coal Combustion. In: Compilation of Air Pollutant Emission Factors, Volume 1: Stationary Point and Area Sources, Fifth Edition, AP-42, Supplement E. U.S. Environmental Protection Agency, Office of Air Quality Planning and Standards. Research Triangle Park, North Carolina. | E | 0 | 1998-09-01 |  | 0
9108 | 10300222 |  | Point | External Combustion Boilers | Commercial/Institutional | Bituminous/Subbituminous Coal | Pulverized Coal: Dry Bottom (Subbituminous Coal) |  |  | Tetrachlorodibenzofurans, total | 387 | 127 | 188 | FABRIC FILTER | #N/A | 0 |  | 2.49e-09 |  | 0 | Lb | Tons | Subbituminous Coal | Burned | Subbituminous CoalTonsBurned |  | 1.1 |  | EPA. September, 1998. Section 1.1, Bituminous and Subbituminous Coal Combustion. In: Compilation of Air Pollutant Emission Factors, Volume 1: Stationary Point and Area Sources, Fifth Edition, AP-42, Supplement E. U.S. Environmental Protection Agency, Office of Air Quality Planning and Standards. Research Triangle Park, North Carolina. | E | 0 | 1998-09-01 |  | 0
9109 | 10300222 |  | Point | External Combustion Boilers | Commercial/Institutional | Bituminous/Subbituminous Coal | Pulverized Coal: Dry Bottom (Subbituminous Coal) | 108883 | 108-88-3 | Toluene | 397 | 99 | 169 | MISCELLANEOUS CONTROL DEVICES | #N/A | 1 | 1 | 0.00024 | 0.00024 | 0 | Lb | Tons | Subbituminous Coal | Burned | Subbituminous CoalTonsBurned |  | 1.1 | ESP or FABRIC FILTER only & WET LIMESTONE SCRUBBER or SPRAY DRYER w/ESP or FABRIC FILTER | EPA. September, 1998. Section 1.1, Bituminous and Subbituminous Coal Combustion. In: Compilation of Air Pollutant Emission Factors, Volume 1: Stationary Point and Area Sources, Fifth Edition, AP-42, Supplement E. U.S. Environmental Protection Agency, Office of Air Quality Planning and Standards. Research Triangle Park, North Carolina. | A | 0 |  |  | 0
9110 | 10300222 |  | Point | External Combustion Boilers | Commercial/Institutional | Bituminous/Subbituminous Coal | Pulverized Coal: Dry Bottom (Subbituminous Coal) |  |  | Total non-methane organic compounds (TNMOC) | 398 | 0 | 129 | UNCONTROLLED | #N/A | 1 | 1 | 0.06 | 0.06 | 0 | Lb | Tons | Subbituminous Coal | Burned | Subbituminous CoalTonsBurned |  | 1.1 |  | EPA. September, 1998. Section 1.1, Bituminous and Subbituminous Coal Combustion. In: Compilation of Air Pollutant Emission Factors, Volume 1: Stationary Point and Area Sources, Fifth Edition, AP-42, Supplement E. U.S. Environmental Protection Agency, Office of Air Quality Planning and Standards. Research Triangle Park, North Carolina. | B | 0 | 1998-09-01 |  | 0
9111 | 10300222 |  | Point | External Combustion Boilers | Commercial/Institutional | Bituminous/Subbituminous Coal | Pulverized Coal: Dry Bottom (Subbituminous Coal) | 71556 | 71-55-6 | 1,1,1-Trichloroethane | 1 | 99 | 169 | MISCELLANEOUS CONTROL DEVICES | #N/A | 1 | 1 | 2e-05 | 2e-05 | 0 | Lb | Tons | Subbituminous Coal | Burned | Subbituminous CoalTonsBurned |  | 1.1 | ESP or FABRIC FILTER only & WET LIMESTONE SCRUBBER or SPRAY DRYER w/ESP or FABRIC FILTER | EPA. September, 1998. Section 1.1, Bituminous and Subbituminous Coal Combustion. In: Compilation of Air Pollutant Emission Factors, Volume 1: Stationary Point and Area Sources, Fifth Edition, AP-42, Supplement E. U.S. Environmental Protection Agency, Office of Air Quality Planning and Standards. Research Triangle Park, North Carolina. | E | 0 |  |  | 0
9112 | 10300222 |  | Point | External Combustion Boilers | Commercial/Institutional | Bituminous/Subbituminous Coal | Pulverized Coal: Dry Bottom (Subbituminous Coal) | 108054 | 108-05-4 | Vinyl acetate | 414 | 99 | 169 | MISCELLANEOUS CONTROL DEVICES | #N/A | 1 | 1 | 7.6e-06 | 7.6e-06 | 0 | Lb | Tons | Subbituminous Coal | Burned | Subbituminous CoalTonsBurned |  | 1.1 | ESP or FABRIC FILTER only & WET LIMESTONE SCRUBBER or SPRAY DRYER w/ESP or FABRIC FILTER | EPA. September, 1998. Section 1.1, Bituminous and Subbituminous Coal Combustion. In: Compilation of Air Pollutant Emission Factors, Volume 1: Stationary Point and Area Sources, Fifth Edition, AP-42, Supplement E. U.S. Environmental Protection Agency, Office of Air Quality Planning and Standards. Research Triangle Park, North Carolina. | E | 0 |  |  | 0
9113 | 10300222 |  | Point | External Combustion Boilers | Commercial/Institutional | Bituminous/Subbituminous Coal | Pulverized Coal: Dry Bottom (Subbituminous Coal) | VOC |  | Volatile organic compounds (VOC) | 417 | 0 | 129 | UNCONTROLLED | #N/A | 1 | 1 | 0.06 | 0.06 | 0 | Lb | Tons | Subbituminous Coal | Burned | Subbituminous CoalTonsBurned |  | 1.1 | Nominal values achievable under normal operating conditions. Values one or two orders of magnitude higher can occur when combustion is not complete. | EPA. 1995. Section 1.1, Bituminous and Subbituminous Coal Combustion. In: Compilation of Air Pollutant Emission Factors, Volume 1: Stationary Point and Area Sources, Fifth Edition, AP-42. U.S. Environmental Protection Agency, Office of Air Quality Planning and Standards. Research Triangle Park, North Carolina. | B | 0 |  | 1998-09-01 | 0
9114 | 10300223 |  | Point | External Combustion Boilers | Commercial/Institutional | Bituminous/Subbituminous Coal | Cyclone Furnace (Subbituminous Coal) | 83329 | 83-32-9 | Acenaphthene | 69 | 99 | 169 | MISCELLANEOUS CONTROL DEVICES | #N/A | 1 | 1 | 5.1e-07 | 5.1e-07 | 0 | Lb | Tons | Subbituminous Coal | Burned | Subbituminous CoalTonsBurned |  | 1.1 | ESP or FABRIC FILTER only & WET LIMESTONE SCRUBBER or SPRAY DRYER w/ESP or FABRIC FILTER | EPA. September, 1998. Section 1.1, Bituminous and Subbituminous Coal Combustion. In: Compilation of Air Pollutant Emission Factors, Volume 1: Stationary Point and Area Sources, Fifth Edition, AP-42, Supplement E. U.S. Environmental Protection Agency, Office of Air Quality Planning and Standards. Research Triangle Park, North Carolina. | B | 0 |  |  | 0
9115 | 10300223 |  | Point | External Combustion Boilers | Commercial/Institutional | Bituminous/Subbituminous Coal | Cyclone Furnace (Subbituminous Coal) | 208968 | 208-96-8 | Acenaphthylene | 70 | 99 | 169 | MISCELLANEOUS CONTROL DEVICES | #N/A | 1 | 1 | 2.5e-07 | 2.5e-07 | 0 | Lb | Tons | Subbituminous Coal | Burned | Subbituminous CoalTonsBurned |  | 1.1 | ESP or FABRIC FILTER only & WET LIMESTONE SCRUBBER or SPRAY DRYER w/ESP or FABRIC FILTER | EPA. September, 1998. Section 1.1, Bituminous and Subbituminous Coal Combustion. In: Compilation of Air Pollutant Emission Factors, Volume 1: Stationary Point and Area Sources, Fifth Edition, AP-42, Supplement E. U.S. Environmental Protection Agency, Office of Air Quality Planning and Standards. Research Triangle Park, North Carolina. | B | 0 |  |  | 0
9116 | 10300223 |  | Point | External Combustion Boilers | Commercial/Institutional | Bituminous/Subbituminous Coal | Cyclone Furnace (Subbituminous Coal) | 75070 | 75-07-0 | Acetaldehyde | 71 | 99 | 169 | MISCELLANEOUS CONTROL DEVICES | #N/A | 1 | 1 | 0.00057 | 0.00057 | 0 | Lb | Tons | Subbituminous Coal | Burned | Subbituminous CoalTonsBurned |  | 1.1 | ESP or FABRIC FILTER only & WET LIMESTONE SCRUBBER or SPRAY DRYER w/ESP or FABRIC FILTER | EPA. September, 1998. Section 1.1, Bituminous and Subbituminous Coal Combustion. In: Compilation of Air Pollutant Emission Factors, Volume 1: Stationary Point and Area Sources, Fifth Edition, AP-42, Supplement E. U.S. Environmental Protection Agency, Office of Air Quality Planning and Standards. Research Triangle Park, North Carolina. | C | 0 |  |  | 0
9117 | 10300223 |  | Point | External Combustion Boilers | Commercial/Institutional | Bituminous/Subbituminous Coal | Cyclone Furnace (Subbituminous Coal) | 98862 | 98-86-2 | Acetophenone | 75 | 99 | 169 | MISCELLANEOUS CONTROL DEVICES | #N/A | 1 | 1 | 1.5e-05 | 1.5e-05 | 0 | Lb | Tons | Subbituminous Coal | Burned | Subbituminous CoalTonsBurned |  | 1.1 | ESP or FABRIC FILTER only & WET LIMESTONE SCRUBBER or SPRAY DRYER w/ESP or FABRIC FILTER | EPA. September, 1998. Section 1.1, Bituminous and Subbituminous Coal Combustion. In: Compilation of Air Pollutant Emission Factors, Volume 1: Stationary Point and Area Sources, Fifth Edition, AP-42, Supplement E. U.S. Environmental Protection Agency, Office of Air Quality Planning and Standards. Research Triangle Park, North Carolina. | D | 0 |  |  | 0
9118 | 10300223 |  | Point | External Combustion Boilers | Commercial/Institutional | Bituminous/Subbituminous Coal | Cyclone Furnace (Subbituminous Coal) | 107028 | 107-02-8 | Acrolein | 79 | 99 | 169 | MISCELLANEOUS CONTROL DEVICES | #N/A | 1 | 1 | 0.00029 | 0.00029 | 0 | Lb | Tons | Subbituminous Coal | Burned | Subbituminous CoalTonsBurned |  | 1.1 | ESP or FABRIC FILTER only & WET LIMESTONE SCRUBBER or SPRAY DRYER w/ESP or FABRIC FILTER | EPA. September, 1998. Section 1.1, Bituminous and Subbituminous Coal Combustion. In: Compilation of Air Pollutant Emission Factors, Volume 1: Stationary Point and Area Sources, Fifth Edition, AP-42, Supplement E. U.S. Environmental Protection Agency, Office of Air Quality Planning and Standards. Research Triangle Park, North Carolina. | D | 0 |  |  | 0
9119 | 10300223 |  | Point | External Combustion Boilers | Commercial/Institutional | Bituminous/Subbituminous Coal | Cyclone Furnace (Subbituminous Coal) | NH3 | 7664-41-7 | Ammonia | 87 | 0 | 129 | UNCONTROLLED | #N/A | 1 | 1 | 0.565 | 0.565 | 0 | Lb | 1000 Tons | Subbituminous Coal | Burned | Subbituminous Coal1000 TonsBurned |  |  |  | Development and Selection of Ammonia Emission Factors - Final Report. R. Battye, W. Battye, C. Overcash, and S. Fudge; EC/R Incorporated; Durham, NC. Report prepared for USEPA Office of Research and Development; August, 1994. | E | 0 | 2000-09-01 |  | 0
9120 | 10300223 |  | Point | External Combustion Boilers | Commercial/Institutional | Bituminous/Subbituminous Coal | Cyclone Furnace (Subbituminous Coal) | NH3 | 7664-41-7 | Ammonia | 87 | 107 | 172 | SELECTIVE NONCATALYTIC REDUCTION FOR NOX | #N/A | 1 | 1 | 0.63 | 0.63 | 0 | Lb | Tons | Subbituminous Coal | Burned | Subbituminous CoalTonsBurned |  |  |  | Development and Selection of Ammonia Emission Factors - Final Report. R. Battye, W. Battye, C. Overcash, and S. Fudge; EC/R Incorporated; Durham, NC. Report prepared for USEPA Office of Research and Development; August, 1994. | C | 0 | 2000-09-01 |  | 0
9121 | 10300223 |  | Point | External Combustion Boilers | Commercial/Institutional | Bituminous/Subbituminous Coal | Cyclone Furnace (Subbituminous Coal) | NH3 | 7664-41-7 | Ammonia | 87 | 139 | 198 | SCR (SELECTIVE CATALYTIC REDUCTION) | #N/A | 1 | 1 | 0.31 | 0.31 | 0 | Lb | Tons | Subbituminous Coal | Burned | Subbituminous CoalTonsBurned |  |  |  | Development and Selection of Ammonia Emission Factors - Final Report. R. Battye, W. Battye, C. Overcash, and S. Fudge; EC/R Incorporated; Durham, NC. Report prepared for USEPA Office of Research and Development; August, 1994. | C | 0 | 2000-09-01 |  | 0
9122 | 10300223 |  | Point | External Combustion Boilers | Commercial/Institutional | Bituminous/Subbituminous Coal | Cyclone Furnace (Subbituminous Coal) | 120127 | 120-12-7 | Anthracene | 91 | 99 | 169 | MISCELLANEOUS CONTROL DEVICES | #N/A | 1 | 1 | 2.1e-07 | 2.1e-07 | 0 | Lb | Tons | Subbituminous Coal | Burned | Subbituminous CoalTonsBurned |  | 1.1 | ESP or FABRIC FILTER only & WET LIMESTONE SCRUBBER or SPRAY DRYER w/ESP or FABRIC FILTER | EPA. September, 1998. Section 1.1, Bituminous and Subbituminous Coal Combustion. In: Compilation of Air Pollutant Emission Factors, Volume 1: Stationary Point and Area Sources, Fifth Edition, AP-42, Supplement E. U.S. Environmental Protection Agency, Office of Air Quality Planning and Standards. Research Triangle Park, North Carolina. | B | 0 |  |  | 0
9123 | 10300223 |  | Point | External Combustion Boilers | Commercial/Institutional | Bituminous/Subbituminous Coal | Cyclone Furnace (Subbituminous Coal) | 7440360 | 7440-36-0 | Antimony | 92 | 99 | 169 | MISCELLANEOUS CONTROL DEVICES | #N/A | 1 | 1 | 1.8e-05 | 1.8e-05 | 0 | Lb | Tons | Subbituminous Coal | Burned | Subbituminous CoalTonsBurned |  | 1.1 | ESP or FABRIC FILTER only & WET LIMESTONE SCRUBBER or SPRAY DRYER w/ESP or FABRIC FILTER | EPA. September, 1998. Section 1.1, Bituminous and Subbituminous Coal Combustion. In: Compilation of Air Pollutant Emission Factors, Volume 1: Stationary Point and Area Sources, Fifth Edition, AP-42, Supplement E. U.S. Environmental Protection Agency, Office of Air Quality Planning and Standards. Research Triangle Park, North Carolina. | A | 0 |  |  | 0
9124 | 10300223 |  | Point | External Combustion Boilers | Commercial/Institutional | Bituminous/Subbituminous Coal | Cyclone Furnace (Subbituminous Coal) | 7440382 | 7440-38-2 | Arsenic | 93 | 0 | 129 | UNCONTROLLED | #N/A | 1 | 1 | 0.000115 | 0.000115 | 0 | Lb | Million Btus | Heat | Input | HeatMillion BtusInput |  | 1.1 | Based on literature review. | EPA. September, 1998. Section 1.1, Bituminous and Subbituminous Coal Combustion. In: Compilation of Air Pollutant Emission Factors, Volume 1: Stationary Point and Area Sources, Fifth Edition, AP-42, Supplement E. U.S. Environmental Protection Agency, Office of Air Quality Planning and Standards. Research Triangle Park, North Carolina. | E | 0 |  |  | 0
9125 | 10300223 |  | Point | External Combustion Boilers | Commercial/Institutional | Bituminous/Subbituminous Coal | Cyclone Furnace (Subbituminous Coal) | 7440382 | 7440-38-2 | Arsenic | 93 | 99 | 169 | MISCELLANEOUS CONTROL DEVICES | #N/A | 1 | 1 | 0.00041 | 0.00041 | 0 | Lb | Tons | Subbituminous Coal | Burned | Subbituminous CoalTonsBurned |  | 1.1 | ESP or FABRIC FILTER only & WET LIMESTONE SCRUBBER or SPRAY DRYER w/ESP or FABRIC FILTER | EPA. September, 1998. Section 1.1, Bituminous and Subbituminous Coal Combustion. In: Compilation of Air Pollutant Emission Factors, Volume 1: Stationary Point and Area Sources, Fifth Edition, AP-42, Supplement E. U.S. Environmental Protection Agency, Office of Air Quality Planning and Standards. Research Triangle Park, North Carolina. | A | 0 |  |  | 0
9126 | 10300223 |  | Point | External Combustion Boilers | Commercial/Institutional | Bituminous/Subbituminous Coal | Cyclone Furnace (Subbituminous Coal) | 71432 | 71-43-2 | Benzene | 98 | 99 | 169 | MISCELLANEOUS CONTROL DEVICES | #N/A | 1 | 1 | 0.0013 | 0.0013 | 0 | Lb | Tons | Subbituminous Coal | Burned | Subbituminous CoalTonsBurned |  | 1.1 | ESP or FABRIC FILTER only & WET LIMESTONE SCRUBBER or SPRAY DRYER w/ESP or FABRIC FILTER | EPA. September, 1998. Section 1.1, Bituminous and Subbituminous Coal Combustion. In: Compilation of Air Pollutant Emission Factors, Volume 1: Stationary Point and Area Sources, Fifth Edition, AP-42, Supplement E. U.S. Environmental Protection Agency, Office of Air Quality Planning and Standards. Research Triangle Park, North Carolina. | A | 0 |  |  | 0
9127 | 10300223 |  | Point | External Combustion Boilers | Commercial/Institutional | Bituminous/Subbituminous Coal | Cyclone Furnace (Subbituminous Coal) | 56553 | 56-55-3 | Benzo (a) anthracene | 102 | 99 | 169 | MISCELLANEOUS CONTROL DEVICES | #N/A | 1 | 1 | 8e-08 | 8e-08 | 0 | Lb | Tons | Subbituminous Coal | Burned | Subbituminous CoalTonsBurned |  | 1.1 | ESP or FABRIC FILTER only & WET LIMESTONE SCRUBBER or SPRAY DRYER w/ESP or FABRIC FILTER | EPA. September, 1998. Section 1.1, Bituminous and Subbituminous Coal Combustion. In: Compilation of Air Pollutant Emission Factors, Volume 1: Stationary Point and Area Sources, Fifth Edition, AP-42, Supplement E. U.S. Environmental Protection Agency, Office of Air Quality Planning and Standards. Research Triangle Park, North Carolina. | B | 0 |  |  | 0
9128 | 10300223 |  | Point | External Combustion Boilers | Commercial/Institutional | Bituminous/Subbituminous Coal | Cyclone Furnace (Subbituminous Coal) | 50328 | 50-32-8 | Benzo (a) pyrene | 103 | 99 | 169 | MISCELLANEOUS CONTROL DEVICES | #N/A | 1 | 1 | 3.8e-08 | 3.8e-08 | 0 | Lb | Tons | Subbituminous Coal | Burned | Subbituminous CoalTonsBurned |  | 1.1 | ESP or FABRIC FILTER only & WET LIMESTONE SCRUBBER or SPRAY DRYER w/ESP or FABRIC FILTER | EPA. September, 1998. Section 1.1, Bituminous and Subbituminous Coal Combustion. In: Compilation of Air Pollutant Emission Factors, Volume 1: Stationary Point and Area Sources, Fifth Edition, AP-42, Supplement E. U.S. Environmental Protection Agency, Office of Air Quality Planning and Standards. Research Triangle Park, North Carolina. | D | 0 |  |  | 0
9129 | 10300223 |  | Point | External Combustion Boilers | Commercial/Institutional | Bituminous/Subbituminous Coal | Cyclone Furnace (Subbituminous Coal) | 191242 | 191-24-2 | Benzo (g,h,i) perylene | 106 | 99 | 169 | MISCELLANEOUS CONTROL DEVICES | #N/A | 1 | 1 | 2.7e-08 | 2.7e-08 | 0 | Lb | Tons | Subbituminous Coal | Burned | Subbituminous CoalTonsBurned |  | 1.1 | ESP or FABRIC FILTER only & WET LIMESTONE SCRUBBER or SPRAY DRYER w/ESP or FABRIC FILTER | EPA. September, 1998. Section 1.1, Bituminous and Subbituminous Coal Combustion. In: Compilation of Air Pollutant Emission Factors, Volume 1: Stationary Point and Area Sources, Fifth Edition, AP-42, Supplement E. U.S. Environmental Protection Agency, Office of Air Quality Planning and Standards. Research Triangle Park, North Carolina. | D | 0 |  |  | 0
9130 | 10300223 |  | Point | External Combustion Boilers | Commercial/Institutional | Bituminous/Subbituminous Coal | Cyclone Furnace (Subbituminous Coal) | 56832736 | 56832-73-6 | Benzofluoranthenes | 112 | 99 | 169 | MISCELLANEOUS CONTROL DEVICES | #N/A | 1 | 1 | 1.1e-07 | 1.1e-07 | 0 | Lb | Tons | Subbituminous Coal | Burned | Subbituminous CoalTonsBurned |  | 1.1 | ESP or FABRIC FILTER only & WET LIMESTONE SCRUBBER or SPRAY DRYER w/ESP or FABRIC FILTER | EPA. September, 1998. Section 1.1, Bituminous and Subbituminous Coal Combustion. In: Compilation of Air Pollutant Emission Factors, Volume 1: Stationary Point and Area Sources, Fifth Edition, AP-42, Supplement E. U.S. Environmental Protection Agency, Office of Air Quality Planning and Standards. Research Triangle Park, North Carolina. | B | 0 |  |  | 0
9131 | 10300223 |  | Point | External Combustion Boilers | Commercial/Institutional | Bituminous/Subbituminous Coal | Cyclone Furnace (Subbituminous Coal) | 100447 | 100-44-7 | Benzyl chloride | 118 | 99 | 169 | MISCELLANEOUS CONTROL DEVICES | #N/A | 1 | 1 | 0.0007 | 0.0007 | 0 | Lb | Tons | Subbituminous Coal | Burned | Subbituminous CoalTonsBurned |  | 1.1 | ESP or FABRIC FILTER only & WET LIMESTONE SCRUBBER or SPRAY DRYER w/ESP or FABRIC FILTER | EPA. September, 1998. Section 1.1, Bituminous and Subbituminous Coal Combustion. In: Compilation of Air Pollutant Emission Factors, Volume 1: Stationary Point and Area Sources, Fifth Edition, AP-42, Supplement E. U.S. Environmental Protection Agency, Office of Air Quality Planning and Standards. Research Triangle Park, North Carolina. | D | 0 |  |  | 0
9132 | 10300223 |  | Point | External Combustion Boilers | Commercial/Institutional | Bituminous/Subbituminous Coal | Cyclone Furnace (Subbituminous Coal) | 7440417 | 7440-41-7 | Beryllium | 119 | 0 | 129 | UNCONTROLLED | #N/A | 1 | 1 | < 8.100E-5 | #VALUE! | 1 | Lb | Million Btus | Heat | Input | HeatMillion BtusInput |  | 1.1 | Based on literature review. | EPA. September, 1998. Section 1.1, Bituminous and Subbituminous Coal Combustion. In: Compilation of Air Pollutant Emission Factors, Volume 1: Stationary Point and Area Sources, Fifth Edition, AP-42, Supplement E. U.S. Environmental Protection Agency, Office of Air Quality Planning and Standards. Research Triangle Park, North Carolina. | E | 0 |  |  | 0
9133 | 10300223 |  | Point | External Combustion Boilers | Commercial/Institutional | Bituminous/Subbituminous Coal | Cyclone Furnace (Subbituminous Coal) | 7440417 | 7440-41-7 | Beryllium | 119 | 99 | 169 | MISCELLANEOUS CONTROL DEVICES | #N/A | 1 | 1 | 2.1e-05 | 2.1e-05 | 0 | Lb | Tons | Subbituminous Coal | Burned | Subbituminous CoalTonsBurned |  | 1.1 | ESP or FABRIC FILTER only & WET LIMESTONE SCRUBBER or SPRAY DRYER w/ESP or FABRIC FILTER | EPA. September, 1998. Section 1.1, Bituminous and Subbituminous Coal Combustion. In: Compilation of Air Pollutant Emission Factors, Volume 1: Stationary Point and Area Sources, Fifth Edition, AP-42, Supplement E. U.S. Environmental Protection Agency, Office of Air Quality Planning and Standards. Research Triangle Park, North Carolina. | A | 0 |  |  | 0
9134 | 10300223 |  | Point | External Combustion Boilers | Commercial/Institutional | Bituminous/Subbituminous Coal | Cyclone Furnace (Subbituminous Coal) | 92524 | 92-52-4 | Biphenyl | 122 | 99 | 169 | MISCELLANEOUS CONTROL DEVICES | #N/A | 1 | 1 | 1.7e-06 | 1.7e-06 | 0 | Lb | Tons | Subbituminous Coal | Burned | Subbituminous CoalTonsBurned |  | 1.1 | ESP or FABRIC FILTER only & WET LIMESTONE SCRUBBER or SPRAY DRYER w/ESP or FABRIC FILTER | EPA. September, 1998. Section 1.1, Bituminous and Subbituminous Coal Combustion. In: Compilation of Air Pollutant Emission Factors, Volume 1: Stationary Point and Area Sources, Fifth Edition, AP-42, Supplement E. U.S. Environmental Protection Agency, Office of Air Quality Planning and Standards. Research Triangle Park, North Carolina. | D | 0 |  |  | 0
9135 | 10300223 |  | Point | External Combustion Boilers | Commercial/Institutional | Bituminous/Subbituminous Coal | Cyclone Furnace (Subbituminous Coal) | 75252 | 75-25-2 | Bromoform | 126 | 99 | 169 | MISCELLANEOUS CONTROL DEVICES | #N/A | 1 | 1 | 3.9e-05 | 3.9e-05 | 0 | Lb | Tons | Subbituminous Coal | Burned | Subbituminous CoalTonsBurned |  | 1.1 | ESP or FABRIC FILTER only & WET LIMESTONE SCRUBBER or SPRAY DRYER w/ESP or FABRIC FILTER | EPA. September, 1998. Section 1.1, Bituminous and Subbituminous Coal Combustion. In: Compilation of Air Pollutant Emission Factors, Volume 1: Stationary Point and Area Sources, Fifth Edition, AP-42, Supplement E. U.S. Environmental Protection Agency, Office of Air Quality Planning and Standards. Research Triangle Park, North Carolina. | E | 0 |  |  | 0
9136 | 10300223 |  | Point | External Combustion Boilers | Commercial/Institutional | Bituminous/Subbituminous Coal | Cyclone Furnace (Subbituminous Coal) | 7440439 | 7440-43-9 | Cadmium | 130 | 0 | 129 | UNCONTROLLED | #N/A | 1 | 1 | 2.8e-05 | 2.8e-05 | 0 | Lb | Million Btus | Heat | Input | HeatMillion BtusInput |  | 1.1 | Based on literature review. | EPA. September, 1998. Section 1.1, Bituminous and Subbituminous Coal Combustion. In: Compilation of Air Pollutant Emission Factors, Volume 1: Stationary Point and Area Sources, Fifth Edition, AP-42, Supplement E. U.S. Environmental Protection Agency, Office of Air Quality Planning and Standards. Research Triangle Park, North Carolina. | E | 0 |  |  | 0
9137 | 10300223 |  | Point | External Combustion Boilers | Commercial/Institutional | Bituminous/Subbituminous Coal | Cyclone Furnace (Subbituminous Coal) | 7440439 | 7440-43-9 | Cadmium | 130 | 99 | 169 | MISCELLANEOUS CONTROL DEVICES | #N/A | 1 | 1 | 5.1e-05 | 5.1e-05 | 0 | Lb | Tons | Subbituminous Coal | Burned | Subbituminous CoalTonsBurned |  | 1.1 | ESP or FABRIC FILTER only & WET LIMESTONE SCRUBBER or SPRAY DRYER w/ESP or FABRIC FILTER | EPA. September, 1998. Section 1.1, Bituminous and Subbituminous Coal Combustion. In: Compilation of Air Pollutant Emission Factors, Volume 1: Stationary Point and Area Sources, Fifth Edition, AP-42, Supplement E. U.S. Environmental Protection Agency, Office of Air Quality Planning and Standards. Research Triangle Park, North Carolina. | A | 0 |  |  | 0
9138 | 10300223 |  | Point | External Combustion Boilers | Commercial/Institutional | Bituminous/Subbituminous Coal | Cyclone Furnace (Subbituminous Coal) | CO | 630-08-0 | Carbon monoxide | 137 | 0 | 129 | UNCONTROLLED | #N/A | 1 | 1 | 0.5 | 0.5 | 0 | Lb | Tons | Subbituminous Coal | Burned | Subbituminous CoalTonsBurned |  | 1.1 | Values of 1 or 2 orders of magnitude higher can occur when combustion is not complete. Emission factors for CO2 emissions from coal combustion should be calculated using CO2/ton coal = 73.3C, where C is the wt. percent carbon content of the coal. | EPA. September, 1998. Section 1.1, Bituminous and Subbituminous Coal Combustion. In: Compilation of Air Pollutant Emission Factors, Volume 1: Stationary Point and Area Sources, Fifth Edition, AP-42, Supplement E. U.S. Environmental Protection Agency, Office of Air Quality Planning and Standards. Research Triangle Park, North Carolina. | A | 0 |  |  | 0
9139 | 10300223 |  | Point | External Combustion Boilers | Commercial/Institutional | Bituminous/Subbituminous Coal | Cyclone Furnace (Subbituminous Coal) | 75150 | 75-15-0 | Carbon sulfide | 138 | 99 | 169 | MISCELLANEOUS CONTROL DEVICES | #N/A | 1 | 1 | 0.00013 | 0.00013 | 0 | Lb | Tons | Subbituminous Coal | Burned | Subbituminous CoalTonsBurned |  | 1.1 | ESP or FABRIC FILTER only & WET LIMESTONE SCRUBBER or SPRAY DRYER w/ESP or FABRIC FILTER | EPA. September, 1998. Section 1.1, Bituminous and Subbituminous Coal Combustion. In: Compilation of Air Pollutant Emission Factors, Volume 1: Stationary Point and Area Sources, Fifth Edition, AP-42, Supplement E. U.S. Environmental Protection Agency, Office of Air Quality Planning and Standards. Research Triangle Park, North Carolina. | D | 0 |  |  | 0
9140 | 10300223 |  | Point | External Combustion Boilers | Commercial/Institutional | Bituminous/Subbituminous Coal | Cyclone Furnace (Subbituminous Coal) | 532274 | 532-27-4 | 2-Chloroacetophenone | 49 | 99 | 169 | MISCELLANEOUS CONTROL DEVICES | #N/A | 1 | 1 | 7e-06 | 7e-06 | 0 | Lb | Tons | Subbituminous Coal | Burned | Subbituminous CoalTonsBurned |  | 1.1 | ESP or FABRIC FILTER only & WET LIMESTONE SCRUBBER or SPRAY DRYER w/ESP or FABRIC FILTER | EPA. September, 1998. Section 1.1, Bituminous and Subbituminous Coal Combustion. In: Compilation of Air Pollutant Emission Factors, Volume 1: Stationary Point and Area Sources, Fifth Edition, AP-42, Supplement E. U.S. Environmental Protection Agency, Office of Air Quality Planning and Standards. Research Triangle Park, North Carolina. | E | 0 |  |  | 0
9141 | 10300223 |  | Point | External Combustion Boilers | Commercial/Institutional | Bituminous/Subbituminous Coal | Cyclone Furnace (Subbituminous Coal) | 108907 | 108-90-7 | Chlorobenzene | 144 | 99 | 169 | MISCELLANEOUS CONTROL DEVICES | #N/A | 1 | 1 | 2.2e-05 | 2.2e-05 | 0 | Lb | Tons | Subbituminous Coal | Burned | Subbituminous CoalTonsBurned |  | 1.1 | ESP or FABRIC FILTER only & WET LIMESTONE SCRUBBER or SPRAY DRYER w/ESP or FABRIC FILTER | EPA. September, 1998. Section 1.1, Bituminous and Subbituminous Coal Combustion. In: Compilation of Air Pollutant Emission Factors, Volume 1: Stationary Point and Area Sources, Fifth Edition, AP-42, Supplement E. U.S. Environmental Protection Agency, Office of Air Quality Planning and Standards. Research Triangle Park, North Carolina. | D | 0 |  |  | 0
9142 | 10300223 |  | Point | External Combustion Boilers | Commercial/Institutional | Bituminous/Subbituminous Coal | Cyclone Furnace (Subbituminous Coal) | 67663 | 67-66-3 | Chloroform | 147 | 99 | 169 | MISCELLANEOUS CONTROL DEVICES | #N/A | 1 | 1 | 5.9e-05 | 5.9e-05 | 0 | Lb | Tons | Subbituminous Coal | Burned | Subbituminous CoalTonsBurned |  | 1.1 | ESP or FABRIC FILTER only & WET LIMESTONE SCRUBBER or SPRAY DRYER w/ESP or FABRIC FILTER | EPA. September, 1998. Section 1.1, Bituminous and Subbituminous Coal Combustion. In: Compilation of Air Pollutant Emission Factors, Volume 1: Stationary Point and Area Sources, Fifth Edition, AP-42, Supplement E. U.S. Environmental Protection Agency, Office of Air Quality Planning and Standards. Research Triangle Park, North Carolina. | D | 0 |  |  | 0
9143 | 10300223 |  | Point | External Combustion Boilers | Commercial/Institutional | Bituminous/Subbituminous Coal | Cyclone Furnace (Subbituminous Coal) | 7440473 | 7440-47-3 | Chromium | 149 | 0 | 129 | UNCONTROLLED | #N/A | 1 | 1 | 2.120E-4 - 1.502E-3 | #VALUE! | 0 | Lb | Million Btus | Heat | Input | HeatMillion BtusInput |  | 1.1 | Based on literature review. | EPA. September, 1998. Section 1.1, Bituminous and Subbituminous Coal Combustion. In: Compilation of Air Pollutant Emission Factors, Volume 1: Stationary Point and Area Sources, Fifth Edition, AP-42, Supplement E. U.S. Environmental Protection Agency, Office of Air Quality Planning and Standards. Research Triangle Park, North Carolina. | E | 0 |  |  | 0
9144 | 10300223 |  | Point | External Combustion Boilers | Commercial/Institutional | Bituminous/Subbituminous Coal | Cyclone Furnace (Subbituminous Coal) | 7440473 | 7440-47-3 | Chromium | 149 | 99 | 169 | MISCELLANEOUS CONTROL DEVICES | #N/A | 1 | 1 | 0.00026 | 0.00026 | 0 | Lb | Tons | Subbituminous Coal | Burned | Subbituminous CoalTonsBurned |  | 1.1 | ESP or FABRIC FILTER only & WET LIMESTONE SCRUBBER or SPRAY DRYER w/ESP or FABRIC FILTER | EPA. September, 1998. Section 1.1, Bituminous and Subbituminous Coal Combustion. In: Compilation of Air Pollutant Emission Factors, Volume 1: Stationary Point and Area Sources, Fifth Edition, AP-42, Supplement E. U.S. Environmental Protection Agency, Office of Air Quality Planning and Standards. Research Triangle Park, North Carolina. | A | 0 |  |  | 0
9145 | 10300223 |  | Point | External Combustion Boilers | Commercial/Institutional | Bituminous/Subbituminous Coal | Cyclone Furnace (Subbituminous Coal) | 18540299 | 18540-29-9 | Chromium (VI) | 151 | 99 | 169 | MISCELLANEOUS CONTROL DEVICES | #N/A | 1 | 1 | 7.9e-05 | 7.9e-05 | 0 | Lb | Tons | Subbituminous Coal | Burned | Subbituminous CoalTonsBurned |  | 1.1 | ESP or FABRIC FILTER only & WET LIMESTONE SCRUBBER or SPRAY DRYER w/ESP or FABRIC FILTER | EPA. September, 1998. Section 1.1, Bituminous and Subbituminous Coal Combustion. In: Compilation of Air Pollutant Emission Factors, Volume 1: Stationary Point and Area Sources, Fifth Edition, AP-42, Supplement E. U.S. Environmental Protection Agency, Office of Air Quality Planning and Standards. Research Triangle Park, North Carolina. | D | 0 |  |  | 0
9146 | 10300223 |  | Point | External Combustion Boilers | Commercial/Institutional | Bituminous/Subbituminous Coal | Cyclone Furnace (Subbituminous Coal) | 218019 | 218-01-9 | Chrysene | 153 | 99 | 169 | MISCELLANEOUS CONTROL DEVICES | #N/A | 1 | 1 | 1e-07 | 1e-07 | 0 | Lb | Tons | Subbituminous Coal | Burned | Subbituminous CoalTonsBurned |  | 1.1 | ESP or FABRIC FILTER only & WET LIMESTONE SCRUBBER or SPRAY DRYER w/ESP or FABRIC FILTER | EPA. September, 1998. Section 1.1, Bituminous and Subbituminous Coal Combustion. In: Compilation of Air Pollutant Emission Factors, Volume 1: Stationary Point and Area Sources, Fifth Edition, AP-42, Supplement E. U.S. Environmental Protection Agency, Office of Air Quality Planning and Standards. Research Triangle Park, North Carolina. | C | 0 |  |  | 0
9147 | 10300223 |  | Point | External Combustion Boilers | Commercial/Institutional | Bituminous/Subbituminous Coal | Cyclone Furnace (Subbituminous Coal) | 7440484 | 7440-48-4 | Cobalt | 154 | 99 | 169 | MISCELLANEOUS CONTROL DEVICES | #N/A | 1 | 1 | 0.0001 | 0.0001 | 0 | Lb | Tons | Subbituminous Coal | Burned | Subbituminous CoalTonsBurned |  | 1.1 | ESP or FABRIC FILTER only & WET LIMESTONE SCRUBBER or SPRAY DRYER w/ESP or FABRIC FILTER | EPA. September, 1998. Section 1.1, Bituminous and Subbituminous Coal Combustion. In: Compilation of Air Pollutant Emission Factors, Volume 1: Stationary Point and Area Sources, Fifth Edition, AP-42, Supplement E. U.S. Environmental Protection Agency, Office of Air Quality Planning and Standards. Research Triangle Park, North Carolina. | A | 0 |  |  | 0
9148 | 10300223 |  | Point | External Combustion Boilers | Commercial/Institutional | Bituminous/Subbituminous Coal | Cyclone Furnace (Subbituminous Coal) | 57125 | 57-12-5 | Cyanide | 160 | 99 | 169 | MISCELLANEOUS CONTROL DEVICES | #N/A | 1 | 1 | 0.0025 | 0.0025 | 0 | Lb | Tons | Subbituminous Coal | Burned | Subbituminous CoalTonsBurned |  | 1.1 | ESP or FABRIC FILTER only & WET LIMESTONE SCRUBBER or SPRAY DRYER w/ESP or FABRIC FILTER | EPA. September, 1998. Section 1.1, Bituminous and Subbituminous Coal Combustion. In: Compilation of Air Pollutant Emission Factors, Volume 1: Stationary Point and Area Sources, Fifth Edition, AP-42, Supplement E. U.S. Environmental Protection Agency, Office of Air Quality Planning and Standards. Research Triangle Park, North Carolina. | D | 0 |  |  | 0
9149 | 10300223 |  | Point | External Combustion Boilers | Commercial/Institutional | Bituminous/Subbituminous Coal | Cyclone Furnace (Subbituminous Coal) | 75092 | 75-09-2 | Dichloromethane | 175 | 99 | 169 | MISCELLANEOUS CONTROL DEVICES | #N/A | 1 | 1 | 0.00029 | 0.00029 | 0 | Lb | Tons | Subbituminous Coal | Burned | Subbituminous CoalTonsBurned |  | 1.1 | ESP or FABRIC FILTER only & WET LIMESTONE SCRUBBER or SPRAY DRYER w/ESP or FABRIC FILTER | EPA. September, 1998. Section 1.1, Bituminous and Subbituminous Coal Combustion. In: Compilation of Air Pollutant Emission Factors, Volume 1: Stationary Point and Area Sources, Fifth Edition, AP-42, Supplement E. U.S. Environmental Protection Agency, Office of Air Quality Planning and Standards. Research Triangle Park, North Carolina. | D | 0 |  |  | 0
9150 | 10300223 |  | Point | External Combustion Boilers | Commercial/Institutional | Bituminous/Subbituminous Coal | Cyclone Furnace (Subbituminous Coal) | 77781 | 77-78-1 | Dimethyl sulfate | 180 | 99 | 169 | MISCELLANEOUS CONTROL DEVICES | #N/A | 1 | 1 | 4.8e-05 | 4.8e-05 | 0 | Lb | Tons | Subbituminous Coal | Burned | Subbituminous CoalTonsBurned |  | 1.1 | ESP or FABRIC FILTER only & WET LIMESTONE SCRUBBER or SPRAY DRYER w/ESP or FABRIC FILTER | EPA. September, 1998. Section 1.1, Bituminous and Subbituminous Coal Combustion. In: Compilation of Air Pollutant Emission Factors, Volume 1: Stationary Point and Area Sources, Fifth Edition, AP-42, Supplement E. U.S. Environmental Protection Agency, Office of Air Quality Planning and Standards. Research Triangle Park, North Carolina. | E | 0 |  |  | 0
9151 | 10300223 |  | Point | External Combustion Boilers | Commercial/Institutional | Bituminous/Subbituminous Coal | Cyclone Furnace (Subbituminous Coal) | 121142 | 121-14-2 | 2,4-Dinitrotoluene | 45 | 99 | 169 | MISCELLANEOUS CONTROL DEVICES | #N/A | 1 | 1 | 2.8e-07 | 2.8e-07 | 0 | Lb | Tons | Subbituminous Coal | Burned | Subbituminous CoalTonsBurned |  | 1.1 | ESP or FABRIC FILTER only & WET LIMESTONE SCRUBBER or SPRAY DRYER w/ESP or FABRIC FILTER | EPA. September, 1998. Section 1.1, Bituminous and Subbituminous Coal Combustion. In: Compilation of Air Pollutant Emission Factors, Volume 1: Stationary Point and Area Sources, Fifth Edition, AP-42, Supplement E. U.S. Environmental Protection Agency, Office of Air Quality Planning and Standards. Research Triangle Park, North Carolina. | D | 0 |  |  | 0
9152 | 10300223 |  | Point | External Combustion Boilers | Commercial/Institutional | Bituminous/Subbituminous Coal | Cyclone Furnace (Subbituminous Coal) | 117817 | 117-81-7 | Dioctyl phthalate | 186 | 99 | 169 | MISCELLANEOUS CONTROL DEVICES | #N/A | 1 | 1 | 7.3e-05 | 7.3e-05 | 0 | Lb | Tons | Subbituminous Coal | Burned | Subbituminous CoalTonsBurned |  | 1.1 | ESP or FABRIC FILTER only & WET LIMESTONE SCRUBBER or SPRAY DRYER w/ESP or FABRIC FILTER | EPA. September, 1998. Section 1.1, Bituminous and Subbituminous Coal Combustion. In: Compilation of Air Pollutant Emission Factors, Volume 1: Stationary Point and Area Sources, Fifth Edition, AP-42, Supplement E. U.S. Environmental Protection Agency, Office of Air Quality Planning and Standards. Research Triangle Park, North Carolina. | D | 0 |  |  | 0
9153 | 10300223 |  | Point | External Combustion Boilers | Commercial/Institutional | Bituminous/Subbituminous Coal | Cyclone Furnace (Subbituminous Coal) | 75003 | 75-00-3 | Ethyl chloride | 195 | 99 | 169 | MISCELLANEOUS CONTROL DEVICES | #N/A | 1 | 1 | 4.2e-05 | 4.2e-05 | 0 | Lb | Tons | Subbituminous Coal | Burned | Subbituminous CoalTonsBurned |  | 1.1 | ESP or FABRIC FILTER only & WET LIMESTONE SCRUBBER or SPRAY DRYER w/ESP or FABRIC FILTER | EPA. September, 1998. Section 1.1, Bituminous and Subbituminous Coal Combustion. In: Compilation of Air Pollutant Emission Factors, Volume 1: Stationary Point and Area Sources, Fifth Edition, AP-42, Supplement E. U.S. Environmental Protection Agency, Office of Air Quality Planning and Standards. Research Triangle Park, North Carolina. | D | 0 |  |  | 0
9154 | 10300223 |  | Point | External Combustion Boilers | Commercial/Institutional | Bituminous/Subbituminous Coal | Cyclone Furnace (Subbituminous Coal) | 100414 | 100-41-4 | Ethylbenzene | 197 | 99 | 169 | MISCELLANEOUS CONTROL DEVICES | #N/A | 1 | 1 | 9.4e-05 | 9.4e-05 | 0 | Lb | Tons | Subbituminous Coal | Burned | Subbituminous CoalTonsBurned |  | 1.1 | ESP or FABRIC FILTER only & WET LIMESTONE SCRUBBER or SPRAY DRYER w/ESP or FABRIC FILTER | EPA. September, 1998. Section 1.1, Bituminous and Subbituminous Coal Combustion. In: Compilation of Air Pollutant Emission Factors, Volume 1: Stationary Point and Area Sources, Fifth Edition, AP-42, Supplement E. U.S. Environmental Protection Agency, Office of Air Quality Planning and Standards. Research Triangle Park, North Carolina. | D | 0 |  |  | 0
9155 | 10300223 |  | Point | External Combustion Boilers | Commercial/Institutional | Bituminous/Subbituminous Coal | Cyclone Furnace (Subbituminous Coal) | 106934 | 106-93-4 | Ethylene dibromide | 199 | 99 | 169 | MISCELLANEOUS CONTROL DEVICES | #N/A | 1 | 1 | 1.2e-06 | 1.2e-06 | 0 | Lb | Tons | Subbituminous Coal | Burned | Subbituminous CoalTonsBurned |  | 1.1 | ESP or FABRIC FILTER only & WET LIMESTONE SCRUBBER or SPRAY DRYER w/ESP or FABRIC FILTER | EPA. September, 1998. Section 1.1, Bituminous and Subbituminous Coal Combustion. In: Compilation of Air Pollutant Emission Factors, Volume 1: Stationary Point and Area Sources, Fifth Edition, AP-42, Supplement E. U.S. Environmental Protection Agency, Office of Air Quality Planning and Standards. Research Triangle Park, North Carolina. | E | 0 |  |  | 0
9156 | 10300223 |  | Point | External Combustion Boilers | Commercial/Institutional | Bituminous/Subbituminous Coal | Cyclone Furnace (Subbituminous Coal) | 107062 | 107-06-2 | Ethylene dichloride | 200 | 99 | 169 | MISCELLANEOUS CONTROL DEVICES | #N/A | 1 | 1 | 4e-05 | 4e-05 | 0 | Lb | Tons | Subbituminous Coal | Burned | Subbituminous CoalTonsBurned |  | 1.1 | ESP or FABRIC FILTER only & WET LIMESTONE SCRUBBER or SPRAY DRYER w/ESP or FABRIC FILTER | EPA. September, 1998. Section 1.1, Bituminous and Subbituminous Coal Combustion. In: Compilation of Air Pollutant Emission Factors, Volume 1: Stationary Point and Area Sources, Fifth Edition, AP-42, Supplement E. U.S. Environmental Protection Agency, Office of Air Quality Planning and Standards. Research Triangle Park, North Carolina. | E | 0 |  |  | 0
9157 | 10300223 |  | Point | External Combustion Boilers | Commercial/Institutional | Bituminous/Subbituminous Coal | Cyclone Furnace (Subbituminous Coal) | 206440 | 206-44-0 | Fluoranthene | 204 | 99 | 169 | MISCELLANEOUS CONTROL DEVICES | #N/A | 1 | 1 | 7.1e-07 | 7.1e-07 | 0 | Lb | Tons | Subbituminous Coal | Burned | Subbituminous CoalTonsBurned |  | 1.1 | ESP or FABRIC FILTER only & WET LIMESTONE SCRUBBER or SPRAY DRYER w/ESP or FABRIC FILTER | EPA. September, 1998. Section 1.1, Bituminous and Subbituminous Coal Combustion. In: Compilation of Air Pollutant Emission Factors, Volume 1: Stationary Point and Area Sources, Fifth Edition, AP-42, Supplement E. U.S. Environmental Protection Agency, Office of Air Quality Planning and Standards. Research Triangle Park, North Carolina. | B | 0 |  |  | 0
9158 | 10300223 |  | Point | External Combustion Boilers | Commercial/Institutional | Bituminous/Subbituminous Coal | Cyclone Furnace (Subbituminous Coal) | 86737 | 86-73-7 | Fluorene | 205 | 99 | 169 | MISCELLANEOUS CONTROL DEVICES | #N/A | 1 | 1 | 9.1e-07 | 9.1e-07 | 0 | Lb | Tons | Subbituminous Coal | Burned | Subbituminous CoalTonsBurned |  | 1.1 | ESP or FABRIC FILTER only & WET LIMESTONE SCRUBBER or SPRAY DRYER w/ESP or FABRIC FILTER | EPA. September, 1998. Section 1.1, Bituminous and Subbituminous Coal Combustion. In: Compilation of Air Pollutant Emission Factors, Volume 1: Stationary Point and Area Sources, Fifth Edition, AP-42, Supplement E. U.S. Environmental Protection Agency, Office of Air Quality Planning and Standards. Research Triangle Park, North Carolina. | B | 0 |  |  | 0
9159 | 10300223 |  | Point | External Combustion Boilers | Commercial/Institutional | Bituminous/Subbituminous Coal | Cyclone Furnace (Subbituminous Coal) | 50000 | 50-00-0 | Formaldehyde | 210 | 99 | 169 | MISCELLANEOUS CONTROL DEVICES | #N/A | 1 | 1 | 0.00024 | 0.00024 | 0 | Lb | Tons | Subbituminous Coal | Burned | Subbituminous CoalTonsBurned |  | 1.1 | ESP or FABRIC FILTER only & WET LIMESTONE SCRUBBER or SPRAY DRYER w/ESP or FABRIC FILTER | EPA. September, 1998. Section 1.1, Bituminous and Subbituminous Coal Combustion. In: Compilation of Air Pollutant Emission Factors, Volume 1: Stationary Point and Area Sources, Fifth Edition, AP-42, Supplement E. U.S. Environmental Protection Agency, Office of Air Quality Planning and Standards. Research Triangle Park, North Carolina. | A | 0 |  |  | 0
9160 | 10300223 |  | Point | External Combustion Boilers | Commercial/Institutional | Bituminous/Subbituminous Coal | Cyclone Furnace (Subbituminous Coal) | 37871004 |  | Heptachlorodibenzo-p-dioxins, total | 218 | 99 | 169 | MISCELLANEOUS CONTROL DEVICES | #N/A | 1 | 1 | 8.34e-11 | 8.34e-11 | 0 | Lb | Tons | Subbituminous Coal | Burned | Subbituminous CoalTonsBurned |  | 1.1 | ELECTROSTATIC PRECIPITATOR or a FABRIC FILTER | EPA. September, 1998. Section 1.1, Bituminous and Subbituminous Coal Combustion. In: Compilation of Air Pollutant Emission Factors, Volume 1: Stationary Point and Area Sources, Fifth Edition, AP-42, Supplement E. U.S. Environmental Protection Agency, Office of Air Quality Planning and Standards. Research Triangle Park, North Carolina. | D | 0 |  |  | 0
9161 | 10300223 |  | Point | External Combustion Boilers | Commercial/Institutional | Bituminous/Subbituminous Coal | Cyclone Furnace (Subbituminous Coal) |  |  | Heptachlorodibenzofurans, total | 217 | 99 | 169 | MISCELLANEOUS CONTROL DEVICES | #N/A | 1 | 1 | 7.68e-11 | 7.68e-11 | 0 | Lb | Tons | Subbituminous Coal | Burned | Subbituminous CoalTonsBurned |  | 1.1 | ELECTROSTATIC PRECIPITATOR or a FABRIC FILTER | EPA. September, 1998. Section 1.1, Bituminous and Subbituminous Coal Combustion. In: Compilation of Air Pollutant Emission Factors, Volume 1: Stationary Point and Area Sources, Fifth Edition, AP-42, Supplement E. U.S. Environmental Protection Agency, Office of Air Quality Planning and Standards. Research Triangle Park, North Carolina. | D | 0 |  |  | 0
9162 | 10300223 |  | Point | External Combustion Boilers | Commercial/Institutional | Bituminous/Subbituminous Coal | Cyclone Furnace (Subbituminous Coal) | 34465468 | 34465-46-8 | Hexachlorodibenzo-p-dioxins, total | 224 | 99 | 169 | MISCELLANEOUS CONTROL DEVICES | #N/A | 1 | 1 | 2.87e-11 | 2.87e-11 | 0 | Lb | Tons | Subbituminous Coal | Burned | Subbituminous CoalTonsBurned |  | 1.1 | ELECTROSTATIC PRECIPITATOR or a FABRIC FILTER | EPA. September, 1998. Section 1.1, Bituminous and Subbituminous Coal Combustion. In: Compilation of Air Pollutant Emission Factors, Volume 1: Stationary Point and Area Sources, Fifth Edition, AP-42, Supplement E. U.S. Environmental Protection Agency, Office of Air Quality Planning and Standards. Research Triangle Park, North Carolina. | D | 0 |  |  | 0
9163 | 10300223 |  | Point | External Combustion Boilers | Commercial/Institutional | Bituminous/Subbituminous Coal | Cyclone Furnace (Subbituminous Coal) |  |  | Hexachlorodibenzofurans, total | 223 | 99 | 169 | MISCELLANEOUS CONTROL DEVICES | #N/A | 1 | 1 | 1.92e-10 | 1.92e-10 | 0 | Lb | Tons | Subbituminous Coal | Burned | Subbituminous CoalTonsBurned |  | 1.1 | ELECTROSTATIC PRECIPITATOR or a FABRIC FILTER | EPA. September, 1998. Section 1.1, Bituminous and Subbituminous Coal Combustion. In: Compilation of Air Pollutant Emission Factors, Volume 1: Stationary Point and Area Sources, Fifth Edition, AP-42, Supplement E. U.S. Environmental Protection Agency, Office of Air Quality Planning and Standards. Research Triangle Park, North Carolina. | D | 0 |  |  | 0
9164 | 10300223 |  | Point | External Combustion Boilers | Commercial/Institutional | Bituminous/Subbituminous Coal | Cyclone Furnace (Subbituminous Coal) | 7647010 | 7647-01-0 | Hydrogen chloride | 230 | 0 | 129 | UNCONTROLLED | #N/A | 1 | 1 | 1.2 | 1.2 | 0 | Lb | Tons | Subbituminous Coal | Burned | Subbituminous CoalTonsBurned |  | 1.1 |  | EPA. September, 1998. Section 1.1, Bituminous and Subbituminous Coal Combustion. In: Compilation of Air Pollutant Emission Factors, Volume 1: Stationary Point and Area Sources, Fifth Edition, AP-42, Supplement E. U.S. Environmental Protection Agency, Office of Air Quality Planning and Standards. Research Triangle Park, North Carolina. | B | 0 |  |  | 0
9165 | 10300223 |  | Point | External Combustion Boilers | Commercial/Institutional | Bituminous/Subbituminous Coal | Cyclone Furnace (Subbituminous Coal) | 7664393 | 7664-39-3 | Hydrogen fluoride | 232 | 0 | 129 | UNCONTROLLED | #N/A | 1 | 1 | 0.15 | 0.15 | 0 | Lb | Tons | Subbituminous Coal | Burned | Subbituminous CoalTonsBurned |  | 1.1 |  | EPA. September, 1998. Section 1.1, Bituminous and Subbituminous Coal Combustion. In: Compilation of Air Pollutant Emission Factors, Volume 1: Stationary Point and Area Sources, Fifth Edition, AP-42, Supplement E. U.S. Environmental Protection Agency, Office of Air Quality Planning and Standards. Research Triangle Park, North Carolina. | B | 0 |  |  | 0
9166 | 10300223 |  | Point | External Combustion Boilers | Commercial/Institutional | Bituminous/Subbituminous Coal | Cyclone Furnace (Subbituminous Coal) | 193395 | 193-39-5 | Indeno(1,2,3-cd)pyrene | 237 | 99 | 169 | MISCELLANEOUS CONTROL DEVICES | #N/A | 1 | 1 | 6.1e-08 | 6.1e-08 | 0 | Lb | Tons | Subbituminous Coal | Burned | Subbituminous CoalTonsBurned |  | 1.1 | ESP or FABRIC FILTER only & WET LIMESTONE SCRUBBER or SPRAY DRYER w/ESP or FABRIC FILTER | EPA. September, 1998. Section 1.1, Bituminous and Subbituminous Coal Combustion. In: Compilation of Air Pollutant Emission Factors, Volume 1: Stationary Point and Area Sources, Fifth Edition, AP-42, Supplement E. U.S. Environmental Protection Agency, Office of Air Quality Planning and Standards. Research Triangle Park, North Carolina. | C | 0 |  |  | 0
9167 | 10300223 |  | Point | External Combustion Boilers | Commercial/Institutional | Bituminous/Subbituminous Coal | Cyclone Furnace (Subbituminous Coal) | 1330207 | 1330-20-7 | Isomers of xylene | 246 | 99 | 169 | MISCELLANEOUS CONTROL DEVICES | #N/A | 1 | 1 | 3.7e-05 | 3.7e-05 | 0 | Lb | Tons | Subbituminous Coal | Burned | Subbituminous CoalTonsBurned |  | 1.1 | ESP or FABRIC FILTER only & WET LIMESTONE SCRUBBER or SPRAY DRYER w/ESP or FABRIC FILTER | EPA. September, 1998. Section 1.1, Bituminous and Subbituminous Coal Combustion. In: Compilation of Air Pollutant Emission Factors, Volume 1: Stationary Point and Area Sources, Fifth Edition, AP-42, Supplement E. U.S. Environmental Protection Agency, Office of Air Quality Planning and Standards. Research Triangle Park, North Carolina. | C | 0 |  |  | 0
9168 | 10300223 |  | Point | External Combustion Boilers | Commercial/Institutional | Bituminous/Subbituminous Coal | Cyclone Furnace (Subbituminous Coal) | 78591 | 78-59-1 | Isophorone | 247 | 99 | 169 | MISCELLANEOUS CONTROL DEVICES | #N/A | 1 | 1 | 0.00058 | 0.00058 | 0 | Lb | Tons | Subbituminous Coal | Burned | Subbituminous CoalTonsBurned |  | 1.1 | ESP or FABRIC FILTER only & WET LIMESTONE SCRUBBER or SPRAY DRYER w/ESP or FABRIC FILTER | EPA. September, 1998. Section 1.1, Bituminous and Subbituminous Coal Combustion. In: Compilation of Air Pollutant Emission Factors, Volume 1: Stationary Point and Area Sources, Fifth Edition, AP-42, Supplement E. U.S. Environmental Protection Agency, Office of Air Quality Planning and Standards. Research Triangle Park, North Carolina. | D | 0 |  |  | 0
9169 | 10300223 |  | Point | External Combustion Boilers | Commercial/Institutional | Bituminous/Subbituminous Coal | Cyclone Furnace (Subbituminous Coal) | 98828 | 98-82-8 | Isopropylbenzene | 248 | 99 | 169 | MISCELLANEOUS CONTROL DEVICES | #N/A | 1 | 1 | 5.3e-06 | 5.3e-06 | 0 | Lb | Tons | Subbituminous Coal | Burned | Subbituminous CoalTonsBurned |  | 1.1 | ESP or FABRIC FILTER only & WET LIMESTONE SCRUBBER or SPRAY DRYER w/ESP or FABRIC FILTER | EPA. September, 1998. Section 1.1, Bituminous and Subbituminous Coal Combustion. In: Compilation of Air Pollutant Emission Factors, Volume 1: Stationary Point and Area Sources, Fifth Edition, AP-42, Supplement E. U.S. Environmental Protection Agency, Office of Air Quality Planning and Standards. Research Triangle Park, North Carolina. | E | 0 |  |  | 0
9170 | 10300223 |  | Point | External Combustion Boilers | Commercial/Institutional | Bituminous/Subbituminous Coal | Cyclone Furnace (Subbituminous Coal) | 7439921 | 7439-92-1 | Lead | 250 | 0 | 129 | UNCONTROLLED | #N/A | 1 | 1 | 0.0133 | 0.0133 | 0 | Lb | Tons | Subbituminous Coal | Burned | Subbituminous CoalTonsBurned |  | 1.1 | Based on literature review. | EPA. 1995. Section 1.1, Bituminous and Subbituminous Coal Combustion. In: Compilation of Air Pollutant Emission Factors, Volume 1: Stationary Point and Area Sources, Fifth Edition, AP-42. U.S. Environmental Protection Agency, Office of Air Quality Planning and Standards. Research Triangle Park, North Carolina. | E | 0 |  | 1998-09-01 | 0
9171 | 10300223 |  | Point | External Combustion Boilers | Commercial/Institutional | Bituminous/Subbituminous Coal | Cyclone Furnace (Subbituminous Coal) | 7439921 | 7439-92-1 | Lead | 250 | 0 | 129 | UNCONTROLLED | #N/A | 1 | 1 | 0.000507 | 0.000507 | 0 | Lb | Million Btus | Heat | Input | HeatMillion BtusInput |  | 1.1 |  | EPA. September, 1998. Section 1.1, Bituminous and Subbituminous Coal Combustion. In: Compilation of Air Pollutant Emission Factors, Volume 1: Stationary Point and Area Sources, Fifth Edition, AP-42, Supplement E. U.S. Environmental Protection Agency, Office of Air Quality Planning and Standards. Research Triangle Park, North Carolina. | E | 0 | 1998-09-01 |  | 0
9172 | 10300223 |  | Point | External Combustion Boilers | Commercial/Institutional | Bituminous/Subbituminous Coal | Cyclone Furnace (Subbituminous Coal) | 7439921 | 7439-92-1 | Lead | 250 | 99 | 169 | MISCELLANEOUS CONTROL DEVICES | #N/A | 1 | 1 | 0.00042 | 0.00042 | 0 | Lb | Tons | Subbituminous Coal | Burned | Subbituminous CoalTonsBurned |  | 1.1 | ESP or FABRIC FILTER only & WET LIMESTONE SCRUBBER or SPRAY DRYER w/ESP or FABRIC FILTER | EPA. September, 1998. Section 1.1, Bituminous and Subbituminous Coal Combustion. In: Compilation of Air Pollutant Emission Factors, Volume 1: Stationary Point and Area Sources, Fifth Edition, AP-42, Supplement E. U.S. Environmental Protection Agency, Office of Air Quality Planning and Standards. Research Triangle Park, North Carolina. | A | 0 |  |  | 0
9173 | 10300223 |  | Point | External Combustion Boilers | Commercial/Institutional | Bituminous/Subbituminous Coal | Cyclone Furnace (Subbituminous Coal) |  | 7439-95-4 | Magnesium | 255 | 99 | 169 | MISCELLANEOUS CONTROL DEVICES | #N/A | 1 | 1 | 0.011 | 0.011 | 0 | Lb | Tons | Subbituminous Coal | Burned | Subbituminous CoalTonsBurned |  | 1.1 | ESP or FABRIC FILTER only & WET LIMESTONE SCRUBBER or SPRAY DRYER w/ESP or FABRIC FILTER | EPA. September, 1998. Section 1.1, Bituminous and Subbituminous Coal Combustion. In: Compilation of Air Pollutant Emission Factors, Volume 1: Stationary Point and Area Sources, Fifth Edition, AP-42, Supplement E. U.S. Environmental Protection Agency, Office of Air Quality Planning and Standards. Research Triangle Park, North Carolina. | A | 0 |  |  | 0
9174 | 10300223 |  | Point | External Combustion Boilers | Commercial/Institutional | Bituminous/Subbituminous Coal | Cyclone Furnace (Subbituminous Coal) | 7439965 | 7439-96-5 | Manganese | 257 | 0 | 129 | UNCONTROLLED | #N/A | 1 | 1 | 2.280E-4 - 1.300E-3 | #VALUE! | 0 | Lb | Million Btus | Heat | Input | HeatMillion BtusInput |  | 1.1 | Based on literature review. | EPA. September, 1998. Section 1.1, Bituminous and Subbituminous Coal Combustion. In: Compilation of Air Pollutant Emission Factors, Volume 1: Stationary Point and Area Sources, Fifth Edition, AP-42, Supplement E. U.S. Environmental Protection Agency, Office of Air Quality Planning and Standards. Research Triangle Park, North Carolina. | E | 0 |  |  | 0
9175 | 10300223 |  | Point | External Combustion Boilers | Commercial/Institutional | Bituminous/Subbituminous Coal | Cyclone Furnace (Subbituminous Coal) | 7439965 | 7439-96-5 | Manganese | 257 | 99 | 169 | MISCELLANEOUS CONTROL DEVICES | #N/A | 1 | 1 | 0.00049 | 0.00049 | 0 | Lb | Tons | Subbituminous Coal | Burned | Subbituminous CoalTonsBurned |  | 1.1 | ESP or FABRIC FILTER only & WET LIMESTONE SCRUBBER or SPRAY DRYER w/ESP or FABRIC FILTER | EPA. September, 1998. Section 1.1, Bituminous and Subbituminous Coal Combustion. In: Compilation of Air Pollutant Emission Factors, Volume 1: Stationary Point and Area Sources, Fifth Edition, AP-42, Supplement E. U.S. Environmental Protection Agency, Office of Air Quality Planning and Standards. Research Triangle Park, North Carolina. | A | 0 |  |  | 0
9176 | 10300223 |  | Point | External Combustion Boilers | Commercial/Institutional | Bituminous/Subbituminous Coal | Cyclone Furnace (Subbituminous Coal) | 7439976 | 7439-97-6 | Mercury | 260 | 0 | 129 | UNCONTROLLED | #N/A | 1 | 1 | 1.6e-05 | 1.6e-05 | 0 | Lb | Million Btus | Heat | Input | HeatMillion BtusInput |  | 1.1 | Based on literature review. | EPA. September, 1998. Section 1.1, Bituminous and Subbituminous Coal Combustion. In: Compilation of Air Pollutant Emission Factors, Volume 1: Stationary Point and Area Sources, Fifth Edition, AP-42, Supplement E. U.S. Environmental Protection Agency, Office of Air Quality Planning and Standards. Research Triangle Park, North Carolina. | E | 0 |  |  | 0
9177 | 10300223 |  | Point | External Combustion Boilers | Commercial/Institutional | Bituminous/Subbituminous Coal | Cyclone Furnace (Subbituminous Coal) | 7439976 | 7439-97-6 | Mercury | 260 | 99 | 169 | MISCELLANEOUS CONTROL DEVICES | #N/A | 1 | 1 | 8.3e-05 | 8.3e-05 | 0 | Lb | Tons | Subbituminous Coal | Burned | Subbituminous CoalTonsBurned |  | 1.1 | ESP or FABRIC FILTER only & WET LIMESTONE SCRUBBER or SPRAY DRYER w/ESP or FABRIC FILTER | EPA. September, 1998. Section 1.1, Bituminous and Subbituminous Coal Combustion. In: Compilation of Air Pollutant Emission Factors, Volume 1: Stationary Point and Area Sources, Fifth Edition, AP-42, Supplement E. U.S. Environmental Protection Agency, Office of Air Quality Planning and Standards. Research Triangle Park, North Carolina. | A | 0 |  |  | 0
9178 | 10300223 |  | Point | External Combustion Boilers | Commercial/Institutional | Bituminous/Subbituminous Coal | Cyclone Furnace (Subbituminous Coal) |  | 74-82-8 | Methane | 261 | 0 | 129 | UNCONTROLLED | #N/A | 1 | 1 | 0.01 | 0.01 | 0 | Lb | Tons | Subbituminous Coal | Burned | Subbituminous CoalTonsBurned |  | 1.1 |  | EPA. September, 1998. Section 1.1, Bituminous and Subbituminous Coal Combustion. In: Compilation of Air Pollutant Emission Factors, Volume 1: Stationary Point and Area Sources, Fifth Edition, AP-42, Supplement E. U.S. Environmental Protection Agency, Office of Air Quality Planning and Standards. Research Triangle Park, North Carolina. | B | 0 |  |  | 0
9179 | 10300223 |  | Point | External Combustion Boilers | Commercial/Institutional | Bituminous/Subbituminous Coal | Cyclone Furnace (Subbituminous Coal) | 74839 | 74-83-9 | Methyl bromide | 264 | 99 | 169 | MISCELLANEOUS CONTROL DEVICES | #N/A | 1 | 1 | 0.00016 | 0.00016 | 0 | Lb | Tons | Subbituminous Coal | Burned | Subbituminous CoalTonsBurned |  | 1.1 | ESP or FABRIC FILTER only & WET LIMESTONE SCRUBBER or SPRAY DRYER w/ESP or FABRIC FILTER | EPA. September, 1998. Section 1.1, Bituminous and Subbituminous Coal Combustion. In: Compilation of Air Pollutant Emission Factors, Volume 1: Stationary Point and Area Sources, Fifth Edition, AP-42, Supplement E. U.S. Environmental Protection Agency, Office of Air Quality Planning and Standards. Research Triangle Park, North Carolina. | D | 0 |  |  | 0
9180 | 10300223 |  | Point | External Combustion Boilers | Commercial/Institutional | Bituminous/Subbituminous Coal | Cyclone Furnace (Subbituminous Coal) | 74873 | 74-87-3 | Methyl chloride | 267 | 99 | 169 | MISCELLANEOUS CONTROL DEVICES | #N/A | 1 | 1 | 0.00053 | 0.00053 | 0 | Lb | Tons | Subbituminous Coal | Burned | Subbituminous CoalTonsBurned |  | 1.1 | ESP or FABRIC FILTER only & WET LIMESTONE SCRUBBER or SPRAY DRYER w/ESP or FABRIC FILTER | EPA. September, 1998. Section 1.1, Bituminous and Subbituminous Coal Combustion. In: Compilation of Air Pollutant Emission Factors, Volume 1: Stationary Point and Area Sources, Fifth Edition, AP-42, Supplement E. U.S. Environmental Protection Agency, Office of Air Quality Planning and Standards. Research Triangle Park, North Carolina. | D | 0 |  |  | 0
9181 | 10300223 |  | Point | External Combustion Boilers | Commercial/Institutional | Bituminous/Subbituminous Coal | Cyclone Furnace (Subbituminous Coal) | 3697243 | 3697-24-3 | 5-Methyl Chrysene | 67 | 99 | 169 | MISCELLANEOUS CONTROL DEVICES | #N/A | 1 | 1 | 2.2e-08 | 2.2e-08 | 0 | Lb | Tons | Subbituminous Coal | Burned | Subbituminous CoalTonsBurned |  | 1.1 | ESP or FABRIC FILTER only & WET LIMESTONE SCRUBBER or SPRAY DRYER w/ESP or FABRIC FILTER | EPA. September, 1998. Section 1.1, Bituminous and Subbituminous Coal Combustion. In: Compilation of Air Pollutant Emission Factors, Volume 1: Stationary Point and Area Sources, Fifth Edition, AP-42, Supplement E. U.S. Environmental Protection Agency, Office of Air Quality Planning and Standards. Research Triangle Park, North Carolina. | D | 0 |  |  | 0
9182 | 10300223 |  | Point | External Combustion Boilers | Commercial/Institutional | Bituminous/Subbituminous Coal | Cyclone Furnace (Subbituminous Coal) | 78933 | 78-93-3 | Methyl ethyl ketone | 268 | 99 | 169 | MISCELLANEOUS CONTROL DEVICES | #N/A | 1 | 1 | 0.00039 | 0.00039 | 0 | Lb | Tons | Subbituminous Coal | Burned | Subbituminous CoalTonsBurned |  | 1.1 | ESP or FABRIC FILTER only & WET LIMESTONE SCRUBBER or SPRAY DRYER w/ESP or FABRIC FILTER | EPA. September, 1998. Section 1.1, Bituminous and Subbituminous Coal Combustion. In: Compilation of Air Pollutant Emission Factors, Volume 1: Stationary Point and Area Sources, Fifth Edition, AP-42, Supplement E. U.S. Environmental Protection Agency, Office of Air Quality Planning and Standards. Research Triangle Park, North Carolina. | D | 0 |  |  | 0
9183 | 10300223 |  | Point | External Combustion Boilers | Commercial/Institutional | Bituminous/Subbituminous Coal | Cyclone Furnace (Subbituminous Coal) | 60344 | 60-34-4 | Methyl hydrazine | 270 | 99 | 169 | MISCELLANEOUS CONTROL DEVICES | #N/A | 1 | 1 | 0.00017 | 0.00017 | 0 | Lb | Tons | Subbituminous Coal | Burned | Subbituminous CoalTonsBurned |  | 1.1 | ESP or FABRIC FILTER only & WET LIMESTONE SCRUBBER or SPRAY DRYER w/ESP or FABRIC FILTER | EPA. September, 1998. Section 1.1, Bituminous and Subbituminous Coal Combustion. In: Compilation of Air Pollutant Emission Factors, Volume 1: Stationary Point and Area Sources, Fifth Edition, AP-42, Supplement E. U.S. Environmental Protection Agency, Office of Air Quality Planning and Standards. Research Triangle Park, North Carolina. | E | 0 |  |  | 0
9184 | 10300223 |  | Point | External Combustion Boilers | Commercial/Institutional | Bituminous/Subbituminous Coal | Cyclone Furnace (Subbituminous Coal) | 80626 | 80-62-6 | Methyl methacrylate | 275 | 99 | 169 | MISCELLANEOUS CONTROL DEVICES | #N/A | 1 | 1 | 2e-05 | 2e-05 | 0 | Lb | Tons | Subbituminous Coal | Burned | Subbituminous CoalTonsBurned |  | 1.1 | ESP or FABRIC FILTER only & WET LIMESTONE SCRUBBER or SPRAY DRYER w/ESP or FABRIC FILTER | EPA. September, 1998. Section 1.1, Bituminous and Subbituminous Coal Combustion. In: Compilation of Air Pollutant Emission Factors, Volume 1: Stationary Point and Area Sources, Fifth Edition, AP-42, Supplement E. U.S. Environmental Protection Agency, Office of Air Quality Planning and Standards. Research Triangle Park, North Carolina. | E | 0 |  |  | 0
9185 | 10300223 |  | Point | External Combustion Boilers | Commercial/Institutional | Bituminous/Subbituminous Coal | Cyclone Furnace (Subbituminous Coal) | 110543 | 110-54-3 | N-Hexane | 295 | 99 | 169 | MISCELLANEOUS CONTROL DEVICES | #N/A | 1 | 1 | 6.7e-05 | 6.7e-05 | 0 | Lb | Tons | Subbituminous Coal | Burned | Subbituminous CoalTonsBurned |  | 1.1 | ESP or FABRIC FILTER only & WET LIMESTONE SCRUBBER or SPRAY DRYER w/ESP or FABRIC FILTER | EPA. September, 1998. Section 1.1, Bituminous and Subbituminous Coal Combustion. In: Compilation of Air Pollutant Emission Factors, Volume 1: Stationary Point and Area Sources, Fifth Edition, AP-42, Supplement E. U.S. Environmental Protection Agency, Office of Air Quality Planning and Standards. Research Triangle Park, North Carolina. | D | 0 |  |  | 0
9186 | 10300223 |  | Point | External Combustion Boilers | Commercial/Institutional | Bituminous/Subbituminous Coal | Cyclone Furnace (Subbituminous Coal) | 91203 | 91-20-3 | Naphthalene | 291 | 99 | 169 | MISCELLANEOUS CONTROL DEVICES | #N/A | 1 | 1 | 1.3e-05 | 1.3e-05 | 0 | Lb | Tons | Subbituminous Coal | Burned | Subbituminous CoalTonsBurned |  | 1.1 | ESP or FABRIC FILTER only & WET LIMESTONE SCRUBBER or SPRAY DRYER w/ESP or FABRIC FILTER | EPA. September, 1998. Section 1.1, Bituminous and Subbituminous Coal Combustion. In: Compilation of Air Pollutant Emission Factors, Volume 1: Stationary Point and Area Sources, Fifth Edition, AP-42, Supplement E. U.S. Environmental Protection Agency, Office of Air Quality Planning and Standards. Research Triangle Park, North Carolina. | C | 0 |  |  | 0
9187 | 10300223 |  | Point | External Combustion Boilers | Commercial/Institutional | Bituminous/Subbituminous Coal | Cyclone Furnace (Subbituminous Coal) | 7440020 | 7440-02-0 | Nickel | 296 | 0 | 129 | UNCONTROLLED | #N/A | 1 | 1 | 1.740E-4 - 1.290E-3 | #VALUE! | 0 | Lb | Million Btus | Heat | Input | HeatMillion BtusInput |  | 1.1 | Based on literature review. | EPA. September, 1998. Section 1.1, Bituminous and Subbituminous Coal Combustion. In: Compilation of Air Pollutant Emission Factors, Volume 1: Stationary Point and Area Sources, Fifth Edition, AP-42, Supplement E. U.S. Environmental Protection Agency, Office of Air Quality Planning and Standards. Research Triangle Park, North Carolina. | E | 0 |  |  | 0
9188 | 10300223 |  | Point | External Combustion Boilers | Commercial/Institutional | Bituminous/Subbituminous Coal | Cyclone Furnace (Subbituminous Coal) | 7440020 | 7440-02-0 | Nickel | 296 | 99 | 169 | MISCELLANEOUS CONTROL DEVICES | #N/A | 1 | 1 | 0.00028 | 0.00028 | 0 | Lb | Tons | Subbituminous Coal | Burned | Subbituminous CoalTonsBurned |  | 1.1 | ESP or FABRIC FILTER only & WET LIMESTONE SCRUBBER or SPRAY DRYER w/ESP or FABRIC FILTER | EPA. September, 1998. Section 1.1, Bituminous and Subbituminous Coal Combustion. In: Compilation of Air Pollutant Emission Factors, Volume 1: Stationary Point and Area Sources, Fifth Edition, AP-42, Supplement E. U.S. Environmental Protection Agency, Office of Air Quality Planning and Standards. Research Triangle Park, North Carolina. | A | 0 |  |  | 0
9189 | 10300223 |  | Point | External Combustion Boilers | Commercial/Institutional | Bituminous/Subbituminous Coal | Cyclone Furnace (Subbituminous Coal) | NOX |  | Nitrogen oxides (NOx) | 303 | 0 | 129 | UNCONTROLLED | #N/A | 1 | 1 | 33.8 | 33.8 | 0 | Lb | Tons | Subbituminous Coal | Burned | Subbituminous CoalTonsBurned |  | 1.1 | Expressed as NO2. Generally, 95+ volume % of nitrogen oxides present in combustion exhaust will be in the form of NO, the rest NO2. To express factors as NO, multiply factors by 0.66. | EPA. 1995. Section 1.1, Bituminous and Subbituminous Coal Combustion. In: Compilation of Air Pollutant Emission Factors, Volume 1: Stationary Point and Area Sources, Fifth Edition, AP-42. U.S. Environmental Protection Agency, Office of Air Quality Planning and Standards. Research Triangle Park, North Carolina. | C | 0 |  | 1998-09-01 | 0
9190 | 10300223 |  | Point | External Combustion Boilers | Commercial/Institutional | Bituminous/Subbituminous Coal | Cyclone Furnace (Subbituminous Coal) | NOX |  | Nitrogen oxides (NOx) | 303 | 0 | 129 | UNCONTROLLED | #N/A | 1 | 1 | 17 | 17 | 0 | Lb | Tons | Subbituminous Coal | Burned | Subbituminous CoalTonsBurned |  | 1.1 | Expressed as NO2. | EPA. September, 1998. Section 1.1, Bituminous and Subbituminous Coal Combustion. In: Compilation of Air Pollutant Emission Factors, Volume 1: Stationary Point and Area Sources, Fifth Edition, AP-42, Supplement E. U.S. Environmental Protection Agency, Office of Air Quality Planning and Standards. Research Triangle Park, North Carolina. | C | 0 | 1998-09-01 |  | 0
9191 | 10300223 |  | Point | External Combustion Boilers | Commercial/Institutional | Bituminous/Subbituminous Coal | Cyclone Furnace (Subbituminous Coal) |  | 10024-97-2 | Nitrous oxide | 304 | 0 | 129 | UNCONTROLLED | #N/A | 1 | 1 | 0.09 | 0.09 | 0 | Lb | Tons | Subbituminous Coal | Burned | Subbituminous CoalTonsBurned |  | 1.1 |  | EPA. September, 1998. Section 1.1, Bituminous and Subbituminous Coal Combustion. In: Compilation of Air Pollutant Emission Factors, Volume 1: Stationary Point and Area Sources, Fifth Edition, AP-42, Supplement E. U.S. Environmental Protection Agency, Office of Air Quality Planning and Standards. Research Triangle Park, North Carolina. | B | 0 |  |  | 0
9192 | 10300223 |  | Point | External Combustion Boilers | Commercial/Institutional | Bituminous/Subbituminous Coal | Cyclone Furnace (Subbituminous Coal) | 3268879 | 3268-87-9 | Octachlorodibenzo-p-dioxins, total | 312 | 99 | 169 | MISCELLANEOUS CONTROL DEVICES | #N/A | 1 | 1 | 4.16e-10 | 4.16e-10 | 0 | Lb | Tons | Subbituminous Coal | Burned | Subbituminous CoalTonsBurned |  | 1.1 | ELECTROSTATIC PRECIPITATOR or a FABRIC FILTER | EPA. September, 1998. Section 1.1, Bituminous and Subbituminous Coal Combustion. In: Compilation of Air Pollutant Emission Factors, Volume 1: Stationary Point and Area Sources, Fifth Edition, AP-42, Supplement E. U.S. Environmental Protection Agency, Office of Air Quality Planning and Standards. Research Triangle Park, North Carolina. | D | 0 |  |  | 0
9193 | 10300223 |  | Point | External Combustion Boilers | Commercial/Institutional | Bituminous/Subbituminous Coal | Cyclone Furnace (Subbituminous Coal) | 39001020 | 39001-02-0 | Octachlorodibenzofurans, total | 311 | 99 | 169 | MISCELLANEOUS CONTROL DEVICES | #N/A | 1 | 1 | 6.63e-11 | 6.63e-11 | 0 | Lb | Tons | Subbituminous Coal | Burned | Subbituminous CoalTonsBurned |  | 1.1 | ELECTROSTATIC PRECIPITATOR or a FABRIC FILTER | EPA. September, 1998. Section 1.1, Bituminous and Subbituminous Coal Combustion. In: Compilation of Air Pollutant Emission Factors, Volume 1: Stationary Point and Area Sources, Fifth Edition, AP-42, Supplement E. U.S. Environmental Protection Agency, Office of Air Quality Planning and Standards. Research Triangle Park, North Carolina. | D | 0 |  |  | 0
9194 | 10300223 |  | Point | External Combustion Boilers | Commercial/Institutional | Bituminous/Subbituminous Coal | Cyclone Furnace (Subbituminous Coal) |  |  | Pentachlorodibenzo-p-dioxins, total | 321 | 99 | 169 | MISCELLANEOUS CONTROL DEVICES | #N/A | 1 | 1 | 4.47e-11 | 4.47e-11 | 0 | Lb | Tons | Subbituminous Coal | Burned | Subbituminous CoalTonsBurned |  | 1.1 | ELECTROSTATIC PRECIPITATOR or a FABRIC FILTER | EPA. September, 1998. Section 1.1, Bituminous and Subbituminous Coal Combustion. In: Compilation of Air Pollutant Emission Factors, Volume 1: Stationary Point and Area Sources, Fifth Edition, AP-42, Supplement E. U.S. Environmental Protection Agency, Office of Air Quality Planning and Standards. Research Triangle Park, North Carolina. | D | 0 |  |  | 0
9195 | 10300223 |  | Point | External Combustion Boilers | Commercial/Institutional | Bituminous/Subbituminous Coal | Cyclone Furnace (Subbituminous Coal) | 30402154 |  | Pentachlorodibenzofurans, total | 320 | 99 | 169 | MISCELLANEOUS CONTROL DEVICES | #N/A | 1 | 1 | 3.53e-10 | 3.53e-10 | 0 | Lb | Tons | Subbituminous Coal | Burned | Subbituminous CoalTonsBurned |  | 1.1 | ELECTROSTATIC PRECIPITATOR or a FABRIC FILTER | EPA. September, 1998. Section 1.1, Bituminous and Subbituminous Coal Combustion. In: Compilation of Air Pollutant Emission Factors, Volume 1: Stationary Point and Area Sources, Fifth Edition, AP-42, Supplement E. U.S. Environmental Protection Agency, Office of Air Quality Planning and Standards. Research Triangle Park, North Carolina. | D | 0 |  |  | 0
9196 | 10300223 |  | Point | External Combustion Boilers | Commercial/Institutional | Bituminous/Subbituminous Coal | Cyclone Furnace (Subbituminous Coal) | 127184 | 127-18-4 | Perchloroethylene | 323 | 99 | 169 | MISCELLANEOUS CONTROL DEVICES | #N/A | 1 | 1 | 4.3e-05 | 4.3e-05 | 0 | Lb | Tons | Subbituminous Coal | Burned | Subbituminous CoalTonsBurned |  | 1.1 | ESP or FABRIC FILTER only & WET LIMESTONE SCRUBBER or SPRAY DRYER w/ESP or FABRIC FILTER | EPA. September, 1998. Section 1.1, Bituminous and Subbituminous Coal Combustion. In: Compilation of Air Pollutant Emission Factors, Volume 1: Stationary Point and Area Sources, Fifth Edition, AP-42, Supplement E. U.S. Environmental Protection Agency, Office of Air Quality Planning and Standards. Research Triangle Park, North Carolina. | D | 0 |  |  | 0
9197 | 10300223 |  | Point | External Combustion Boilers | Commercial/Institutional | Bituminous/Subbituminous Coal | Cyclone Furnace (Subbituminous Coal) | 85018 | 85-01-8 | Phenanthrene | 325 | 99 | 169 | MISCELLANEOUS CONTROL DEVICES | #N/A | 1 | 1 | 2.7e-06 | 2.7e-06 | 0 | Lb | Tons | Subbituminous Coal | Burned | Subbituminous CoalTonsBurned |  | 1.1 | ESP or FABRIC FILTER only & WET LIMESTONE SCRUBBER or SPRAY DRYER w/ESP or FABRIC FILTER | EPA. September, 1998. Section 1.1, Bituminous and Subbituminous Coal Combustion. In: Compilation of Air Pollutant Emission Factors, Volume 1: Stationary Point and Area Sources, Fifth Edition, AP-42, Supplement E. U.S. Environmental Protection Agency, Office of Air Quality Planning and Standards. Research Triangle Park, North Carolina. | B | 0 |  |  | 0
9198 | 10300223 |  | Point | External Combustion Boilers | Commercial/Institutional | Bituminous/Subbituminous Coal | Cyclone Furnace (Subbituminous Coal) | 108952 | 108-95-2 | Phenol | 326 | 99 | 169 | MISCELLANEOUS CONTROL DEVICES | #N/A | 1 | 1 | 1.6e-05 | 1.6e-05 | 0 | Lb | Tons | Subbituminous Coal | Burned | Subbituminous CoalTonsBurned |  | 1.1 | ESP or FABRIC FILTER only & WET LIMESTONE SCRUBBER or SPRAY DRYER w/ESP or FABRIC FILTER | EPA. September, 1998. Section 1.1, Bituminous and Subbituminous Coal Combustion. In: Compilation of Air Pollutant Emission Factors, Volume 1: Stationary Point and Area Sources, Fifth Edition, AP-42, Supplement E. U.S. Environmental Protection Agency, Office of Air Quality Planning and Standards. Research Triangle Park, North Carolina. | D | 0 |  |  | 0
9199 | 10300223 | 1 | Point | External Combustion Boilers | Commercial/Institutional | Bituminous/Subbituminous Coal | Cyclone Furnace (Subbituminous Coal) | PM-CON |  | PM, condensable | 330 | 0 | 129 | UNCONTROLLED | #N/A | 1 | 1 | Formula |  | 0 | Lb | Tons | Subbituminous Coal | Burned | Subbituminous CoalTonsBurned | (1E-1*S-3E-2)*20 | 1.1 | Factor is for pulverized coal-fired boilers with all PM controls (without flue gas desulfurization controls). Factors should be multiplied by fuel rate on a heat input basis (MMBtu), as fired. To convert to lb/ton of bituminous coal, multiply by 26 MMBtu/ton. To convert to lb/ton of subbituminous coal, multiply by 20 MMBtu/ton. 80% of the condensable PM is inorganic; 20% of the condensable PM is organic. | EPA. September, 1998. Section 1.1, Bituminous and Subbituminous Coal Combustion. In: Compilation of Air Pollutant Emission Factors, Volume 1: Stationary Point and Area Sources, Fifth Edition, AP-42, Supplement E. U.S. Environmental Protection Agency, Office of Air Quality Planning and Standards. Research Triangle Park, North Carolina. | B | 0 | 2004-02-01 |  | 0
9200 | 10300223 | 1 | Point | External Combustion Boilers | Commercial/Institutional | Bituminous/Subbituminous Coal | Cyclone Furnace (Subbituminous Coal) | PM-FIL |  | PM, filterable | 334 | 0 | 129 | UNCONTROLLED | #N/A | 1 | 1 | Formula |  | 0 | Lb | Tons | Subbituminous Coal | Burned | Subbituminous CoalTonsBurned | 2E0*A | 1.1 | Does not include condensible PM. Multiply the emission factor provided by the weight percent ash content of the coal to obtain lb/ton EF. A=% Ash content. | EPA. September, 1998. Section 1.1, Bituminous and Subbituminous Coal Combustion. In: Compilation of Air Pollutant Emission Factors, Volume 1: Stationary Point and Area Sources, Fifth Edition, AP-42, Supplement E. U.S. Environmental Protection Agency, Office of Air Quality Planning and Standards. Research Triangle Park, North Carolina. | E | 0 |  |  | 0
9201 | 10300223 |  | Point | External Combustion Boilers | Commercial/Institutional | Bituminous/Subbituminous Coal | Cyclone Furnace (Subbituminous Coal) | PM10-FIL |  | PM10, filterable | 338 | 0 | 129 | UNCONTROLLED | #N/A | 1 | 1 | Formula |  | 0 | Lb | Tons | Subbituminous Coal | Burned | Subbituminous CoalTonsBurned | 2.6E-1 * (% Ash Content) |  | Multiply the emission factor provided by the weight percent ash content of the fuel to obtain emission factor in lb/activity units. | EPA. September 1985. In: Compilation of Air Pollutant Emission Factors, Volume 1: Stationary Point and Area Sources, Fourth Edition with Supplements A, B, and C, AP-42. U.S. Environmental Protection Agency, Office of Air Quality Planning and Standards. Research Triangle Park, North Carolina. | D | 0 |  | 1998-09-11 | 2
9202 | 10300223 | 1 | Point | External Combustion Boilers | Commercial/Institutional | Bituminous/Subbituminous Coal | Cyclone Furnace (Subbituminous Coal) | PM10-FIL |  | PM10, filterable | 338 | 0 | 129 | UNCONTROLLED | #N/A | 1 | 1 | Formula |  | 0 | Lb | Tons | Subbituminous Coal | Burned | Subbituminous CoalTonsBurned | 2.6E-1*A | 1.1 | Multiply the emission factor provided by the weight percent ash content of the coal to obtain lb/ton EF. A=% Ash content. | EPA. September, 1998. Section 1.1, Bituminous and Subbituminous Coal Combustion. In: Compilation of Air Pollutant Emission Factors, Volume 1: Stationary Point and Area Sources, Fifth Edition, AP-42, Supplement E. U.S. Environmental Protection Agency, Office of Air Quality Planning and Standards. Research Triangle Park, North Carolina. | E | 0 |  |  | 0
9203 | 10300223 | 1 | Point | External Combustion Boilers | Commercial/Institutional | Bituminous/Subbituminous Coal | Cyclone Furnace (Subbituminous Coal) | PM25-FIL |  | PM2.5, filterable | 340 | 0 | 129 | UNCONTROLLED | #N/A | 1 | 1 | Formula |  | 0 | Lb | Tons | Subbituminous Coal | Burned | Subbituminous CoalTonsBurned | 1.100E-1*A | 1.1 | Multiply the emission factor provided by the weight percent ash content of the coal to obtain lb/ton EF. A=% Ash content. No data found; assumes emission factor for pulverized coal-fired dry bottom boilers in AP-42, Table 1.1-8. | EPA. September, 1998. Section 1.1, Bituminous and Subbituminous Coal Combustion. In: Compilation of Air Pollutant Emission Factors, Volume 1: Stationary Point and Area Sources, Fifth Edition, AP-42, Supplement E. U.S. Environmental Protection Agency, Office of Air Quality Planning and Standards. Research Triangle Park, North Carolina. | E | 0 | 2004-02-01 |  | 0
9204 | 10300223 |  | Point | External Combustion Boilers | Commercial/Institutional | Bituminous/Subbituminous Coal | Cyclone Furnace (Subbituminous Coal) | 136677093 |  | Polychlorinated dibenzo-p-dioxins and furans, total | 345 | 99 | 169 | MISCELLANEOUS CONTROL DEVICES | #N/A | 1 | 1 | 1.76e-09 | 1.76e-09 | 0 | Lb | Tons | Subbituminous Coal | Burned | Subbituminous CoalTonsBurned |  | 1.1 | ELECTROSTATIC PRECIPITATOR or a FABRIC FILTER | EPA. September, 1998. Section 1.1, Bituminous and Subbituminous Coal Combustion. In: Compilation of Air Pollutant Emission Factors, Volume 1: Stationary Point and Area Sources, Fifth Edition, AP-42, Supplement E. U.S. Environmental Protection Agency, Office of Air Quality Planning and Standards. Research Triangle Park, North Carolina. | D | 0 |  |  | 0
9205 | 10300223 |  | Point | External Combustion Boilers | Commercial/Institutional | Bituminous/Subbituminous Coal | Cyclone Furnace (Subbituminous Coal) | 136677093 |  | Polychlorinated dibenzo-p-dioxins, total | 346 | 99 | 169 | MISCELLANEOUS CONTROL DEVICES | #N/A | 1 | 1 | 6.66e-10 | 6.66e-10 | 0 | Lb | Tons | Subbituminous Coal | Burned | Subbituminous CoalTonsBurned |  | 1.1 | ELECTROSTATIC PRECIPITATOR or a FABRIC FILTER | EPA. September, 1998. Section 1.1, Bituminous and Subbituminous Coal Combustion. In: Compilation of Air Pollutant Emission Factors, Volume 1: Stationary Point and Area Sources, Fifth Edition, AP-42, Supplement E. U.S. Environmental Protection Agency, Office of Air Quality Planning and Standards. Research Triangle Park, North Carolina. | D | 0 |  |  | 0
9206 | 10300223 |  | Point | External Combustion Boilers | Commercial/Institutional | Bituminous/Subbituminous Coal | Cyclone Furnace (Subbituminous Coal) | 136677106 |  | Polychlorinated dibenzofurans, total | 344 | 99 | 169 | MISCELLANEOUS CONTROL DEVICES | #N/A | 1 | 1 | 1.09e-09 | 1.09e-09 | 0 | Lb | Tons | Subbituminous Coal | Burned | Subbituminous CoalTonsBurned |  | 1.1 | ELECTROSTATIC PRECIPITATOR or a FABRIC FILTER | EPA. September, 1998. Section 1.1, Bituminous and Subbituminous Coal Combustion. In: Compilation of Air Pollutant Emission Factors, Volume 1: Stationary Point and Area Sources, Fifth Edition, AP-42, Supplement E. U.S. Environmental Protection Agency, Office of Air Quality Planning and Standards. Research Triangle Park, North Carolina. | D | 0 |  |  | 0
9207 | 10300223 |  | Point | External Combustion Boilers | Commercial/Institutional | Bituminous/Subbituminous Coal | Cyclone Furnace (Subbituminous Coal) | 123386 | 123-38-6 | Propionaldehyde | 354 | 99 | 169 | MISCELLANEOUS CONTROL DEVICES | #N/A | 1 | 1 | 0.00038 | 0.00038 | 0 | Lb | Tons | Subbituminous Coal | Burned | Subbituminous CoalTonsBurned |  | 1.1 | ESP or FABRIC FILTER only & WET LIMESTONE SCRUBBER or SPRAY DRYER w/ESP or FABRIC FILTER | EPA. September, 1998. Section 1.1, Bituminous and Subbituminous Coal Combustion. In: Compilation of Air Pollutant Emission Factors, Volume 1: Stationary Point and Area Sources, Fifth Edition, AP-42, Supplement E. U.S. Environmental Protection Agency, Office of Air Quality Planning and Standards. Research Triangle Park, North Carolina. | D | 0 |  |  | 0
9208 | 10300223 |  | Point | External Combustion Boilers | Commercial/Institutional | Bituminous/Subbituminous Coal | Cyclone Furnace (Subbituminous Coal) | 129000 | 129-00-0 | Pyrene | 360 | 99 | 169 | MISCELLANEOUS CONTROL DEVICES | #N/A | 1 | 1 | 3.3e-07 | 3.3e-07 | 0 | Lb | Tons | Subbituminous Coal | Burned | Subbituminous CoalTonsBurned |  | 1.1 | ESP or FABRIC FILTER only & WET LIMESTONE SCRUBBER or SPRAY DRYER w/ESP or FABRIC FILTER | EPA. September, 1998. Section 1.1, Bituminous and Subbituminous Coal Combustion. In: Compilation of Air Pollutant Emission Factors, Volume 1: Stationary Point and Area Sources, Fifth Edition, AP-42, Supplement E. U.S. Environmental Protection Agency, Office of Air Quality Planning and Standards. Research Triangle Park, North Carolina. | B | 0 |  |  | 0
9209 | 10300223 |  | Point | External Combustion Boilers | Commercial/Institutional | Bituminous/Subbituminous Coal | Cyclone Furnace (Subbituminous Coal) | 7782492 | 7782-49-2 | Selenium | 370 | 99 | 169 | MISCELLANEOUS CONTROL DEVICES | #N/A | 1 | 1 | 0.0013 | 0.0013 | 0 | Lb | Tons | Subbituminous Coal | Burned | Subbituminous CoalTonsBurned |  | 1.1 | ESP or FABRIC FILTER only & WET LIMESTONE SCRUBBER or SPRAY DRYER w/ESP or FABRIC FILTER | EPA. September, 1998. Section 1.1, Bituminous and Subbituminous Coal Combustion. In: Compilation of Air Pollutant Emission Factors, Volume 1: Stationary Point and Area Sources, Fifth Edition, AP-42, Supplement E. U.S. Environmental Protection Agency, Office of Air Quality Planning and Standards. Research Triangle Park, North Carolina. | A | 0 |  |  | 0
9210 | 10300223 |  | Point | External Combustion Boilers | Commercial/Institutional | Bituminous/Subbituminous Coal | Cyclone Furnace (Subbituminous Coal) | 100425 | 100-42-5 | Styrene | 377 | 99 | 169 | MISCELLANEOUS CONTROL DEVICES | #N/A | 1 | 1 | 2.5e-05 | 2.5e-05 | 0 | Lb | Tons | Subbituminous Coal | Burned | Subbituminous CoalTonsBurned |  | 1.1 | ESP or FABRIC FILTER only & WET LIMESTONE SCRUBBER or SPRAY DRYER w/ESP or FABRIC FILTER | EPA. September, 1998. Section 1.1, Bituminous and Subbituminous Coal Combustion. In: Compilation of Air Pollutant Emission Factors, Volume 1: Stationary Point and Area Sources, Fifth Edition, AP-42, Supplement E. U.S. Environmental Protection Agency, Office of Air Quality Planning and Standards. Research Triangle Park, North Carolina. | D | 0 |  |  | 0
9211 | 10300223 | 1 | Point | External Combustion Boilers | Commercial/Institutional | Bituminous/Subbituminous Coal | Cyclone Furnace (Subbituminous Coal) |  |  | Sulfur oxides (SOx) | 381 | 0 | 129 | UNCONTROLLED | #N/A | 1 | 1 | Formula |  | 0 | Lb | Tons | Subbituminous Coal | Burned | Subbituminous CoalTonsBurned | 3.5E1*S | 1.1 | Expressed as SO2, including SO2, SO3, and gaseous sulfates. Multiply the emission factor provided by the wt. % sulfur content of the fuel to obtain emission factor in lb/activity units. S=% Sulfur content. | EPA. September, 1998. Section 1.1, Bituminous and Subbituminous Coal Combustion. In: Compilation of Air Pollutant Emission Factors, Volume 1: Stationary Point and Area Sources, Fifth Edition, AP-42, Supplement E. U.S. Environmental Protection Agency, Office of Air Quality Planning and Standards. Research Triangle Park, North Carolina. | A | 0 |  |  | 0
9212 | 10300223 |  | Point | External Combustion Boilers | Commercial/Institutional | Bituminous/Subbituminous Coal | Cyclone Furnace (Subbituminous Coal) | 1634044 | 1634-04-4 | Tert-butyl methyl ether | 385 | 99 | 169 | MISCELLANEOUS CONTROL DEVICES | #N/A | 1 | 1 | 3.5e-05 | 3.5e-05 | 0 | Lb | Tons | Subbituminous Coal | Burned | Subbituminous CoalTonsBurned |  | 1.1 | ESP or FABRIC FILTER only & WET LIMESTONE SCRUBBER or SPRAY DRYER w/ESP or FABRIC FILTER | EPA. September, 1998. Section 1.1, Bituminous and Subbituminous Coal Combustion. In: Compilation of Air Pollutant Emission Factors, Volume 1: Stationary Point and Area Sources, Fifth Edition, AP-42, Supplement E. U.S. Environmental Protection Agency, Office of Air Quality Planning and Standards. Research Triangle Park, North Carolina. | E | 0 |  |  | 0
9213 | 10300223 |  | Point | External Combustion Boilers | Commercial/Institutional | Bituminous/Subbituminous Coal | Cyclone Furnace (Subbituminous Coal) | 1746016 | 1746-01-6 | 2,3,7,8-Tetrachlorodibenzo-p-dioxin | 39 | 99 | 169 | MISCELLANEOUS CONTROL DEVICES | #N/A | 1 | 1 | 1.43e-11 | 1.43e-11 | 0 | Lb | Tons | Subbituminous Coal | Burned | Subbituminous CoalTonsBurned |  | 1.1 | ELECTROSTATIC PRECIPITATOR or a FABRIC FILTER | EPA. September, 1998. Section 1.1, Bituminous and Subbituminous Coal Combustion. In: Compilation of Air Pollutant Emission Factors, Volume 1: Stationary Point and Area Sources, Fifth Edition, AP-42, Supplement E. U.S. Environmental Protection Agency, Office of Air Quality Planning and Standards. Research Triangle Park, North Carolina. | E | 0 |  |  | 0
9214 | 10300223 |  | Point | External Combustion Boilers | Commercial/Institutional | Bituminous/Subbituminous Coal | Cyclone Furnace (Subbituminous Coal) |  |  | Tetrachlorodibenzo-p-dioxins, total | 388 | 99 | 169 | MISCELLANEOUS CONTROL DEVICES | #N/A | 1 | 1 | 9.28e-11 | 9.28e-11 | 0 | Lb | Tons | Subbituminous Coal | Burned | Subbituminous CoalTonsBurned |  | 1.1 | ELECTROSTATIC PRECIPITATOR or a FABRIC FILTER | EPA. September, 1998. Section 1.1, Bituminous and Subbituminous Coal Combustion. In: Compilation of Air Pollutant Emission Factors, Volume 1: Stationary Point and Area Sources, Fifth Edition, AP-42, Supplement E. U.S. Environmental Protection Agency, Office of Air Quality Planning and Standards. Research Triangle Park, North Carolina. | D | 0 |  |  | 0
9215 | 10300223 |  | Point | External Combustion Boilers | Commercial/Institutional | Bituminous/Subbituminous Coal | Cyclone Furnace (Subbituminous Coal) | 51207319 | 51207-31-9 | 2,3,7,8-Tetrachlorodibenzofuran | 38 | 99 | 169 | MISCELLANEOUS CONTROL DEVICES | #N/A | 1 | 1 | 5.1e-11 | 5.1e-11 | 0 | Lb | Tons | Subbituminous Coal | Burned | Subbituminous CoalTonsBurned |  | 1.1 | ELECTROSTATIC PRECIPITATOR or a FABRIC FILTER | EPA. September, 1998. Section 1.1, Bituminous and Subbituminous Coal Combustion. In: Compilation of Air Pollutant Emission Factors, Volume 1: Stationary Point and Area Sources, Fifth Edition, AP-42, Supplement E. U.S. Environmental Protection Agency, Office of Air Quality Planning and Standards. Research Triangle Park, North Carolina. | D | 0 |  |  | 0
9216 | 10300223 |  | Point | External Combustion Boilers | Commercial/Institutional | Bituminous/Subbituminous Coal | Cyclone Furnace (Subbituminous Coal) |  |  | Tetrachlorodibenzofurans, total | 387 | 99 | 169 | MISCELLANEOUS CONTROL DEVICES | #N/A | 1 | 1 | 4.04e-10 | 4.04e-10 | 0 | Lb | Tons | Subbituminous Coal | Burned | Subbituminous CoalTonsBurned |  | 1.1 | ELECTROSTATIC PRECIPITATOR or a FABRIC FILTER | EPA. September, 1998. Section 1.1, Bituminous and Subbituminous Coal Combustion. In: Compilation of Air Pollutant Emission Factors, Volume 1: Stationary Point and Area Sources, Fifth Edition, AP-42, Supplement E. U.S. Environmental Protection Agency, Office of Air Quality Planning and Standards. Research Triangle Park, North Carolina. | D | 0 |  |  | 0
9217 | 10300223 |  | Point | External Combustion Boilers | Commercial/Institutional | Bituminous/Subbituminous Coal | Cyclone Furnace (Subbituminous Coal) | 108883 | 108-88-3 | Toluene | 397 | 99 | 169 | MISCELLANEOUS CONTROL DEVICES | #N/A | 1 | 1 | 0.00024 | 0.00024 | 0 | Lb | Tons | Subbituminous Coal | Burned | Subbituminous CoalTonsBurned |  | 1.1 | ESP or FABRIC FILTER only & WET LIMESTONE SCRUBBER or SPRAY DRYER w/ESP or FABRIC FILTER | EPA. September, 1998. Section 1.1, Bituminous and Subbituminous Coal Combustion. In: Compilation of Air Pollutant Emission Factors, Volume 1: Stationary Point and Area Sources, Fifth Edition, AP-42, Supplement E. U.S. Environmental Protection Agency, Office of Air Quality Planning and Standards. Research Triangle Park, North Carolina. | A | 0 |  |  | 0
9218 | 10300223 |  | Point | External Combustion Boilers | Commercial/Institutional | Bituminous/Subbituminous Coal | Cyclone Furnace (Subbituminous Coal) |  |  | Total non-methane organic compounds (TNMOC) | 398 | 0 | 129 | UNCONTROLLED | #N/A | 1 | 1 | 0.11 | 0.11 | 0 | Lb | Tons | Subbituminous Coal | Burned | Subbituminous CoalTonsBurned |  | 1.1 |  | EPA. September, 1998. Section 1.1, Bituminous and Subbituminous Coal Combustion. In: Compilation of Air Pollutant Emission Factors, Volume 1: Stationary Point and Area Sources, Fifth Edition, AP-42, Supplement E. U.S. Environmental Protection Agency, Office of Air Quality Planning and Standards. Research Triangle Park, North Carolina. | B | 0 | 1998-09-01 |  | 0
9219 | 10300223 |  | Point | External Combustion Boilers | Commercial/Institutional | Bituminous/Subbituminous Coal | Cyclone Furnace (Subbituminous Coal) | 71556 | 71-55-6 | 1,1,1-Trichloroethane | 1 | 99 | 169 | MISCELLANEOUS CONTROL DEVICES | #N/A | 1 | 1 | 2e-05 | 2e-05 | 0 | Lb | Tons | Subbituminous Coal | Burned | Subbituminous CoalTonsBurned |  | 1.1 | ESP or FABRIC FILTER only & WET LIMESTONE SCRUBBER or SPRAY DRYER w/ESP or FABRIC FILTER | EPA. September, 1998. Section 1.1, Bituminous and Subbituminous Coal Combustion. In: Compilation of Air Pollutant Emission Factors, Volume 1: Stationary Point and Area Sources, Fifth Edition, AP-42, Supplement E. U.S. Environmental Protection Agency, Office of Air Quality Planning and Standards. Research Triangle Park, North Carolina. | E | 0 |  |  | 0
9220 | 10300223 |  | Point | External Combustion Boilers | Commercial/Institutional | Bituminous/Subbituminous Coal | Cyclone Furnace (Subbituminous Coal) | 108054 | 108-05-4 | Vinyl acetate | 414 | 99 | 169 | MISCELLANEOUS CONTROL DEVICES | #N/A | 1 | 1 | 7.6e-06 | 7.6e-06 | 0 | Lb | Tons | Subbituminous Coal | Burned | Subbituminous CoalTonsBurned |  | 1.1 | ESP or FABRIC FILTER only & WET LIMESTONE SCRUBBER or SPRAY DRYER w/ESP or FABRIC FILTER | EPA. September, 1998. Section 1.1, Bituminous and Subbituminous Coal Combustion. In: Compilation of Air Pollutant Emission Factors, Volume 1: Stationary Point and Area Sources, Fifth Edition, AP-42, Supplement E. U.S. Environmental Protection Agency, Office of Air Quality Planning and Standards. Research Triangle Park, North Carolina. | E | 0 |  |  | 0
9221 | 10300223 |  | Point | External Combustion Boilers | Commercial/Institutional | Bituminous/Subbituminous Coal | Cyclone Furnace (Subbituminous Coal) | VOC |  | Volatile organic compounds (VOC) | 417 | 0 | 129 | UNCONTROLLED | #N/A | 1 | 1 | 0.11 | 0.11 | 0 | Lb | Tons | Subbituminous Coal | Burned | Subbituminous CoalTonsBurned |  | 1.1 | Nominal values achievable under normal operating conditions. Values one or two orders of magnitude higher can occur when combustion is not complete. | EPA. 1995. Section 1.1, Bituminous and Subbituminous Coal Combustion. In: Compilation of Air Pollutant Emission Factors, Volume 1: Stationary Point and Area Sources, Fifth Edition, AP-42. U.S. Environmental Protection Agency, Office of Air Quality Planning and Standards. Research Triangle Park, North Carolina. | B | 0 |  | 1998-09-01 | 0
9222 | 10300224 |  | Point | External Combustion Boilers | Commercial/Institutional | Bituminous/Subbituminous Coal | Spreader Stoker (Subbituminous Coal) | NH3 | 7664-41-7 | Ammonia | 87 | 0 | 129 | UNCONTROLLED | #N/A | 1 | 1 | 0.565 | 0.565 | 0 | Lb | 1000 Tons | Subbituminous Coal | Burned | Subbituminous Coal1000 TonsBurned |  |  |  | Development and Selection of Ammonia Emission Factors - Final Report. R. Battye, W. Battye, C. Overcash, and S. Fudge; EC/R Incorporated; Durham, NC. Report prepared for USEPA Office of Research and Development; August, 1994. | E | 0 | 2000-09-01 |  | 0
9223 | 10300224 |  | Point | External Combustion Boilers | Commercial/Institutional | Bituminous/Subbituminous Coal | Spreader Stoker (Subbituminous Coal) | NH3 | 7664-41-7 | Ammonia | 87 | 107 | 172 | SELECTIVE NONCATALYTIC REDUCTION FOR NOX | #N/A | 1 | 1 | 0.63 | 0.63 | 0 | Lb | Tons | Subbituminous Coal | Burned | Subbituminous CoalTonsBurned |  |  |  | Development and Selection of Ammonia Emission Factors - Final Report. R. Battye, W. Battye, C. Overcash, and S. Fudge; EC/R Incorporated; Durham, NC. Report prepared for USEPA Office of Research and Development; August, 1994. | C | 0 | 2000-09-01 |  | 0
9224 | 10300224 |  | Point | External Combustion Boilers | Commercial/Institutional | Bituminous/Subbituminous Coal | Spreader Stoker (Subbituminous Coal) | NH3 | 7664-41-7 | Ammonia | 87 | 139 | 198 | SCR (SELECTIVE CATALYTIC REDUCTION) | #N/A | 1 | 1 | 0.31 | 0.31 | 0 | Lb | Tons | Subbituminous Coal | Burned | Subbituminous CoalTonsBurned |  |  |  | Development and Selection of Ammonia Emission Factors - Final Report. R. Battye, W. Battye, C. Overcash, and S. Fudge; EC/R Incorporated; Durham, NC. Report prepared for USEPA Office of Research and Development; August, 1994. | C | 0 | 2000-09-01 |  | 0
9225 | 10300224 |  | Point | External Combustion Boilers | Commercial/Institutional | Bituminous/Subbituminous Coal | Spreader Stoker (Subbituminous Coal) | 7440382 | 7440-38-2 | Arsenic | 93 | 0 | 129 | UNCONTROLLED | #N/A | 1 | 1 | 2.640E-4 - 5.420E-4 | #VALUE! | 0 | Lb | Million Btus | Heat | Input | HeatMillion BtusInput |  | 1.1 | Based on literature review. | EPA. September, 1998. Section 1.1, Bituminous and Subbituminous Coal Combustion. In: Compilation of Air Pollutant Emission Factors, Volume 1: Stationary Point and Area Sources, Fifth Edition, AP-42, Supplement E. U.S. Environmental Protection Agency, Office of Air Quality Planning and Standards. Research Triangle Park, North Carolina. | E | 0 |  |  | 0
9226 | 10300224 |  | Point | External Combustion Boilers | Commercial/Institutional | Bituminous/Subbituminous Coal | Spreader Stoker (Subbituminous Coal) | 7440439 | 7440-43-9 | Cadmium | 130 | 0 | 129 | UNCONTROLLED | #N/A | 1 | 1 | 2.100E-5 - 4.300E-5 | #VALUE! | 0 | Lb | Million Btus | Heat | Input | HeatMillion BtusInput |  | 1.1 | Based on literature review. | EPA. September, 1998. Section 1.1, Bituminous and Subbituminous Coal Combustion. In: Compilation of Air Pollutant Emission Factors, Volume 1: Stationary Point and Area Sources, Fifth Edition, AP-42, Supplement E. U.S. Environmental Protection Agency, Office of Air Quality Planning and Standards. Research Triangle Park, North Carolina. | E | 0 |  |  | 0
9227 | 10300224 |  | Point | External Combustion Boilers | Commercial/Institutional | Bituminous/Subbituminous Coal | Spreader Stoker (Subbituminous Coal) | CO | 630-08-0 | Carbon monoxide | 137 | 0 | 129 | UNCONTROLLED | #N/A | 1 | 1 | 5 | 5 | 0 | Lb | Tons | Subbituminous Coal | Burned | Subbituminous CoalTonsBurned |  | 1.1 | Values of 1 or 2 orders of magnitude higher can occur when combustion is not complete. Emission factors for CO2 emissions from coal combustion should be calculated using CO2/ton coal = 73.3C, where C is the wt. percent carbon content of the coal. | EPA. September, 1998. Section 1.1, Bituminous and Subbituminous Coal Combustion. In: Compilation of Air Pollutant Emission Factors, Volume 1: Stationary Point and Area Sources, Fifth Edition, AP-42, Supplement E. U.S. Environmental Protection Agency, Office of Air Quality Planning and Standards. Research Triangle Park, North Carolina. | A | 0 |  |  | 0
9228 | 10300224 |  | Point | External Combustion Boilers | Commercial/Institutional | Bituminous/Subbituminous Coal | Spreader Stoker (Subbituminous Coal) | 7440473 | 7440-47-3 | Chromium | 149 | 0 | 129 | UNCONTROLLED | #N/A | 1 | 1 | 9.420E-4 - 1.570E-3 | #VALUE! | 0 | Lb | Million Btus | Heat | Input | HeatMillion BtusInput |  | 1.1 | Based on literature review. | EPA. September, 1998. Section 1.1, Bituminous and Subbituminous Coal Combustion. In: Compilation of Air Pollutant Emission Factors, Volume 1: Stationary Point and Area Sources, Fifth Edition, AP-42, Supplement E. U.S. Environmental Protection Agency, Office of Air Quality Planning and Standards. Research Triangle Park, North Carolina. | E | 0 |  |  | 0
9229 | 10300224 |  | Point | External Combustion Boilers | Commercial/Institutional | Bituminous/Subbituminous Coal | Spreader Stoker (Subbituminous Coal) | 50000 | 50-00-0 | Formaldehyde | 210 | 0 | 129 | UNCONTROLLED | #N/A | 1 | 1 | 0.000221 | 0.000221 | 0 | Lb | Million Btus | Heat | Input | HeatMillion BtusInput |  | 1.1 | Based on literature review. | EPA. September, 1998. Section 1.1, Bituminous and Subbituminous Coal Combustion. In: Compilation of Air Pollutant Emission Factors, Volume 1: Stationary Point and Area Sources, Fifth Edition, AP-42, Supplement E. U.S. Environmental Protection Agency, Office of Air Quality Planning and Standards. Research Triangle Park, North Carolina. | E | 0 |  |  | 0
9230 | 10300224 |  | Point | External Combustion Boilers | Commercial/Institutional | Bituminous/Subbituminous Coal | Spreader Stoker (Subbituminous Coal) | 7647010 | 7647-01-0 | Hydrogen chloride | 230 | 0 | 129 | UNCONTROLLED | #N/A | 1 | 1 | 1.2 | 1.2 | 0 | Lb | Tons | Subbituminous Coal | Burned | Subbituminous CoalTonsBurned |  | 1.1 |  | EPA. September, 1998. Section 1.1, Bituminous and Subbituminous Coal Combustion. In: Compilation of Air Pollutant Emission Factors, Volume 1: Stationary Point and Area Sources, Fifth Edition, AP-42, Supplement E. U.S. Environmental Protection Agency, Office of Air Quality Planning and Standards. Research Triangle Park, North Carolina. | B | 0 |  |  | 0
9231 | 10300224 |  | Point | External Combustion Boilers | Commercial/Institutional | Bituminous/Subbituminous Coal | Spreader Stoker (Subbituminous Coal) | 7664393 | 7664-39-3 | Hydrogen fluoride | 232 | 0 | 129 | UNCONTROLLED | #N/A | 1 | 1 | 0.15 | 0.15 | 0 | Lb | Tons | Subbituminous Coal | Burned | Subbituminous CoalTonsBurned |  | 1.1 |  | EPA. September, 1998. Section 1.1, Bituminous and Subbituminous Coal Combustion. In: Compilation of Air Pollutant Emission Factors, Volume 1: Stationary Point and Area Sources, Fifth Edition, AP-42, Supplement E. U.S. Environmental Protection Agency, Office of Air Quality Planning and Standards. Research Triangle Park, North Carolina. | B | 0 |  |  | 0
9232 | 10300224 |  | Point | External Combustion Boilers | Commercial/Institutional | Bituminous/Subbituminous Coal | Spreader Stoker (Subbituminous Coal) | 7439921 | 7439-92-1 | Lead | 250 | 0 | 129 | UNCONTROLLED | #N/A | 1 | 1 | 0.0133 | 0.0133 | 0 | Lb | Tons | Subbituminous Coal | Burned | Subbituminous CoalTonsBurned |  | 1.1 | Based on literature review. | EPA. 1995. Section 1.1, Bituminous and Subbituminous Coal Combustion. In: Compilation of Air Pollutant Emission Factors, Volume 1: Stationary Point and Area Sources, Fifth Edition, AP-42. U.S. Environmental Protection Agency, Office of Air Quality Planning and Standards. Research Triangle Park, North Carolina. | E | 0 |  | 1998-09-01 | 0
9233 | 10300224 |  | Point | External Combustion Boilers | Commercial/Institutional | Bituminous/Subbituminous Coal | Spreader Stoker (Subbituminous Coal) | 7439921 | 7439-92-1 | Lead | 250 | 0 | 129 | UNCONTROLLED | #N/A | 1 | 1 | 0.000507 | 0.000507 | 0 | Lb | Million Btus | Heat | Input | HeatMillion BtusInput |  | 1.1 |  | EPA. September, 1998. Section 1.1, Bituminous and Subbituminous Coal Combustion. In: Compilation of Air Pollutant Emission Factors, Volume 1: Stationary Point and Area Sources, Fifth Edition, AP-42, Supplement E. U.S. Environmental Protection Agency, Office of Air Quality Planning and Standards. Research Triangle Park, North Carolina. | E | 0 | 1998-09-01 |  | 0
9234 | 10300224 |  | Point | External Combustion Boilers | Commercial/Institutional | Bituminous/Subbituminous Coal | Spreader Stoker (Subbituminous Coal) |  | 74-82-8 | Methane | 261 | 0 | 129 | UNCONTROLLED | #N/A | 1 | 1 | 0.06 | 0.06 | 0 | Lb | Tons | Subbituminous Coal | Burned | Subbituminous CoalTonsBurned |  | 1.1 |  | EPA. September, 1998. Section 1.1, Bituminous and Subbituminous Coal Combustion. In: Compilation of Air Pollutant Emission Factors, Volume 1: Stationary Point and Area Sources, Fifth Edition, AP-42, Supplement E. U.S. Environmental Protection Agency, Office of Air Quality Planning and Standards. Research Triangle Park, North Carolina. | B | 0 |  |  | 0
9235 | 10300224 |  | Point | External Combustion Boilers | Commercial/Institutional | Bituminous/Subbituminous Coal | Spreader Stoker (Subbituminous Coal) |  | 74-82-8 | Methane | 261 | 76 | 164 | MULTIPLE CYCLONE W/O FLY ASH REINJECTION | #N/A | 1 | 1 | 0.06 | 0.06 | 0 | Lb | Tons | Subbituminous Coal | Burned | Subbituminous CoalTonsBurned |  | 1.1 |  | EPA. September, 1998. Section 1.1, Bituminous and Subbituminous Coal Combustion. In: Compilation of Air Pollutant Emission Factors, Volume 1: Stationary Point and Area Sources, Fifth Edition, AP-42, Supplement E. U.S. Environmental Protection Agency, Office of Air Quality Planning and Standards. Research Triangle Park, North Carolina. | B | 0 | 1998-09-01 |  | 0
9236 | 10300224 |  | Point | External Combustion Boilers | Commercial/Institutional | Bituminous/Subbituminous Coal | Spreader Stoker (Subbituminous Coal) |  | 74-82-8 | Methane | 261 | 77 | 165 | MULTIPLE CYCLONE W/ FLY ASH REINJECTION | #N/A | 1 | 1 | 0.06 | 0.06 | 0 | Lb | Tons | Subbituminous Coal | Burned | Subbituminous CoalTonsBurned |  | 1.1 |  | EPA. September, 1998. Section 1.1, Bituminous and Subbituminous Coal Combustion. In: Compilation of Air Pollutant Emission Factors, Volume 1: Stationary Point and Area Sources, Fifth Edition, AP-42, Supplement E. U.S. Environmental Protection Agency, Office of Air Quality Planning and Standards. Research Triangle Park, North Carolina. | B | 0 | 1998-09-01 |  | 0
9237 | 10300224 |  | Point | External Combustion Boilers | Commercial/Institutional | Bituminous/Subbituminous Coal | Spreader Stoker (Subbituminous Coal) | NOX |  | Nitrogen oxides (NOx) | 303 | 0 | 129 | UNCONTROLLED | #N/A | 1 | 1 | 13.7 | 13.7 | 0 | Lb | Tons | Subbituminous Coal | Burned | Subbituminous CoalTonsBurned |  | 1.1 | Expressed as NO2. Generally, 95+ volume % of nitrogen oxides present in combustion exhaust will be in the form of NO, the rest NO2. To express factors as NO, multiply factors by 0.66. | EPA. 1995. Section 1.1, Bituminous and Subbituminous Coal Combustion. In: Compilation of Air Pollutant Emission Factors, Volume 1: Stationary Point and Area Sources, Fifth Edition, AP-42. U.S. Environmental Protection Agency, Office of Air Quality Planning and Standards. Research Triangle Park, North Carolina. | A | 0 |  | 1998-09-01 | 0
9238 | 10300224 |  | Point | External Combustion Boilers | Commercial/Institutional | Bituminous/Subbituminous Coal | Spreader Stoker (Subbituminous Coal) | NOX |  | Nitrogen oxides (NOx) | 303 | 0 | 129 | UNCONTROLLED | #N/A | 1 | 1 | 8.8 | 8.8 | 0 | Lb | Tons | Subbituminous Coal | Burned | Subbituminous CoalTonsBurned |  | 1.1 | Expressed as NO2. | EPA. September, 1998. Section 1.1, Bituminous and Subbituminous Coal Combustion. In: Compilation of Air Pollutant Emission Factors, Volume 1: Stationary Point and Area Sources, Fifth Edition, AP-42, Supplement E. U.S. Environmental Protection Agency, Office of Air Quality Planning and Standards. Research Triangle Park, North Carolina. | B | 0 | 1998-09-01 |  | 0
9239 | 10300224 |  | Point | External Combustion Boilers | Commercial/Institutional | Bituminous/Subbituminous Coal | Spreader Stoker (Subbituminous Coal) |  | 10024-97-2 | Nitrous oxide | 304 | 0 | 129 | UNCONTROLLED | #N/A | 1 | 1 | 0.09 | 0.09 | 0 | Lb | Tons | Subbituminous Coal | Burned | Subbituminous CoalTonsBurned |  | 1.1 | No data found; use emission factor for pulverized coal-fired dry bottom boilers. | EPA. 1995. Section 1.1, Bituminous and Subbituminous Coal Combustion. In: Compilation of Air Pollutant Emission Factors, Volume 1: Stationary Point and Area Sources, Fifth Edition, AP-42. U.S. Environmental Protection Agency, Office of Air Quality Planning and Standards. Research Triangle Park, North Carolina. | E | 0 |  | 1998-09-01 | 0
9240 | 10300224 |  | Point | External Combustion Boilers | Commercial/Institutional | Bituminous/Subbituminous Coal | Spreader Stoker (Subbituminous Coal) |  | 10024-97-2 | Nitrous oxide | 304 | 0 | 129 | UNCONTROLLED | #N/A | 1 | 1 | 0.04 | 0.04 | 0 | Lb | Tons | Subbituminous Coal | Burned | Subbituminous CoalTonsBurned |  | 1.1 |  | EPA. September, 1998. Section 1.1, Bituminous and Subbituminous Coal Combustion. In: Compilation of Air Pollutant Emission Factors, Volume 1: Stationary Point and Area Sources, Fifth Edition, AP-42, Supplement E. U.S. Environmental Protection Agency, Office of Air Quality Planning and Standards. Research Triangle Park, North Carolina. | E | 0 | 1998-09-01 |  | 0
9241 | 10300224 |  | Point | External Combustion Boilers | Commercial/Institutional | Bituminous/Subbituminous Coal | Spreader Stoker (Subbituminous Coal) |  | 10024-97-2 | Nitrous oxide | 304 | 76 | 164 | MULTIPLE CYCLONE W/O FLY ASH REINJECTION | #N/A | 1 | 1 | 0.04 | 0.04 | 0 | Lb | Tons | Subbituminous Coal | Burned | Subbituminous CoalTonsBurned |  | 1.1 |  | EPA. September, 1998. Section 1.1, Bituminous and Subbituminous Coal Combustion. In: Compilation of Air Pollutant Emission Factors, Volume 1: Stationary Point and Area Sources, Fifth Edition, AP-42, Supplement E. U.S. Environmental Protection Agency, Office of Air Quality Planning and Standards. Research Triangle Park, North Carolina. | E | 0 | 1998-09-01 |  | 0
9242 | 10300224 |  | Point | External Combustion Boilers | Commercial/Institutional | Bituminous/Subbituminous Coal | Spreader Stoker (Subbituminous Coal) |  | 10024-97-2 | Nitrous oxide | 304 | 77 | 165 | MULTIPLE CYCLONE W/ FLY ASH REINJECTION | #N/A | 1 | 1 | 0.04 | 0.04 | 0 | Lb | Tons | Subbituminous Coal | Burned | Subbituminous CoalTonsBurned |  | 1.1 |  | EPA. September, 1998. Section 1.1, Bituminous and Subbituminous Coal Combustion. In: Compilation of Air Pollutant Emission Factors, Volume 1: Stationary Point and Area Sources, Fifth Edition, AP-42, Supplement E. U.S. Environmental Protection Agency, Office of Air Quality Planning and Standards. Research Triangle Park, North Carolina. | E | 0 | 1998-09-01 |  | 0
9243 | 10300224 |  | Point | External Combustion Boilers | Commercial/Institutional | Bituminous/Subbituminous Coal | Spreader Stoker (Subbituminous Coal) | PM-CON |  | PM, condensable | 330 | 0 | 129 | UNCONTROLLED | #N/A | 1 | 1 | 0.8 | 0.8 | 0 | Lb | Tons | Subbituminous Coal | Burned | Subbituminous CoalTonsBurned |  | 1.1 | Factor is for boilers with all PM controls, or uncontrolled. To convert to lb/ton of bituminous coal, multiply by 26 MMBtu/ton. To convert to lb/ton of subbituminous coal, multiply by 20 MMBtu/ton. 80% of the condensable PM is inorganic; 20% of the condensable PM is organic | EPA. September, 1998. Section 1.1, Bituminous and Subbituminous Coal Combustion. In: Compilation of Air Pollutant Emission Factors, Volume 1: Stationary Point and Area Sources, Fifth Edition, AP-42, Supplement E. U.S. Environmental Protection Agency, Office of Air Quality Planning and Standards. Research Triangle Park, North Carolina. | C | 0 | 2004-02-01 |  | 0
9244 | 10300224 |  | Point | External Combustion Boilers | Commercial/Institutional | Bituminous/Subbituminous Coal | Spreader Stoker (Subbituminous Coal) | PM-CON |  | PM, condensable | 330 | 76 | 164 | MULTIPLE CYCLONE W/O FLY ASH REINJECTION | #N/A | 1 | 1 | 0.8 | 0.8 | 0 | Lb | Tons | Subbituminous Coal | Burned | Subbituminous CoalTonsBurned |  | 1.1 | Factor is for boilers with all PM controls, or uncontrolled. To convert to lb/ton of bituminous coal, multiply by 26 MMBtu/ton. To convert to lb/ton of subbituminous coal, multiply by 20 MMBtu/ton. 80% of the condensable PM is inorganic; 20% of the condensable PM is organic | EPA. September, 1998. Section 1.1, Bituminous and Subbituminous Coal Combustion. In: Compilation of Air Pollutant Emission Factors, Volume 1: Stationary Point and Area Sources, Fifth Edition, AP-42, Supplement E. U.S. Environmental Protection Agency, Office of Air Quality Planning and Standards. Research Triangle Park, North Carolina. | C | 0 | 2004-02-01 |  | 0
9245 | 10300224 |  | Point | External Combustion Boilers | Commercial/Institutional | Bituminous/Subbituminous Coal | Spreader Stoker (Subbituminous Coal) | PM-CON |  | PM, condensable | 330 | 77 | 165 | MULTIPLE CYCLONE W/ FLY ASH REINJECTION | #N/A | 1 | 1 | 0.8 | 0.8 | 0 | Lb | Tons | Subbituminous Coal | Burned | Subbituminous CoalTonsBurned |  | 1.1 | Factor is for boilers with all PM controls, or uncontrolled. To convert to lb/ton of bituminous coal, multiply by 26 MMBtu/ton. To convert to lb/ton of subbituminous coal, multiply by 20 MMBtu/ton. 80% of the condensable PM is inorganic; 20% of the condensable PM is organic | EPA. September, 1998. Section 1.1, Bituminous and Subbituminous Coal Combustion. In: Compilation of Air Pollutant Emission Factors, Volume 1: Stationary Point and Area Sources, Fifth Edition, AP-42, Supplement E. U.S. Environmental Protection Agency, Office of Air Quality Planning and Standards. Research Triangle Park, North Carolina. | C | 0 | 2004-02-01 |  | 0
9246 | 10300224 |  | Point | External Combustion Boilers | Commercial/Institutional | Bituminous/Subbituminous Coal | Spreader Stoker (Subbituminous Coal) | PM-CON |  | PM, condensable | 330 | 99 | 169 | MISCELLANEOUS CONTROL DEVICES | #N/A | 1 | 1 | 0.04 | 0.04 | 0 | Lb | Million Btus | Heat | Input | HeatMillion BtusInput |  | 1.1 | Factor is for boilers with all PM controls, or uncontrolled. 80% of the condensable PM is inorganic; 20% of the condensable PM is organic. | EPA. September, 1998. Section 1.1, Bituminous and Subbituminous Coal Combustion. In: Compilation of Air Pollutant Emission Factors, Volume 1: Stationary Point and Area Sources, Fifth Edition, AP-42, Supplement E. U.S. Environmental Protection Agency, Office of Air Quality Planning and Standards. Research Triangle Park, North Carolina. | C | 0 | 1998-09-01 |  | 0
9247 | 10300224 |  | Point | External Combustion Boilers | Commercial/Institutional | Bituminous/Subbituminous Coal | Spreader Stoker (Subbituminous Coal) |  |  | PM, condensable inorganics | 331 | 99 | 169 | MISCELLANEOUS CONTROL DEVICES | #N/A | 1 | 1 | 0.03 | 0.03 | 0 | Lb | Million Btus | Heat | Input | HeatMillion BtusInput |  | 1.1 | Factor is for boilers with all PM controls, or uncontrolled. Factor is 80% of the total condensable particulate factor. | EPA. September, 1998. Section 1.1, Bituminous and Subbituminous Coal Combustion. In: Compilation of Air Pollutant Emission Factors, Volume 1: Stationary Point and Area Sources, Fifth Edition, AP-42, Supplement E. U.S. Environmental Protection Agency, Office of Air Quality Planning and Standards. Research Triangle Park, North Carolina. | E | 0 | 1998-09-01 | 2000-09-01 | 0
9248 | 10300224 |  | Point | External Combustion Boilers | Commercial/Institutional | Bituminous/Subbituminous Coal | Spreader Stoker (Subbituminous Coal) |  |  | PM, condensable organics | 332 | 99 | 169 | MISCELLANEOUS CONTROL DEVICES | #N/A | 1 | 1 | 0.01 | 0.01 | 0 | Lb | Million Btus | Heat | Input | HeatMillion BtusInput |  | 1.1 | Factor is for boilers with all PM controls, or uncontrolled. Factor is 20% of the total condensable particulate factor. | EPA. September, 1998. Section 1.1, Bituminous and Subbituminous Coal Combustion. In: Compilation of Air Pollutant Emission Factors, Volume 1: Stationary Point and Area Sources, Fifth Edition, AP-42, Supplement E. U.S. Environmental Protection Agency, Office of Air Quality Planning and Standards. Research Triangle Park, North Carolina. | E | 0 | 1998-09-01 | 2000-09-01 | 0
9249 | 10300224 |  | Point | External Combustion Boilers | Commercial/Institutional | Bituminous/Subbituminous Coal | Spreader Stoker (Subbituminous Coal) | PM-FIL |  | PM, filterable | 334 | 0 | 129 | UNCONTROLLED | #N/A | 1 | 1 | 66 | 66 | 0 | Lb | Tons | Subbituminous Coal | Burned | Subbituminous CoalTonsBurned |  | 1.1 | Does not include condensible PM. Accounts for fly ash settling in an economizer, air heater or breaching upstream of control device or stack. (Particulate directly at boiler outlet typically will be twice this level.) | EPA. September, 1998. Section 1.1, Bituminous and Subbituminous Coal Combustion. In: Compilation of Air Pollutant Emission Factors, Volume 1: Stationary Point and Area Sources, Fifth Edition, AP-42, Supplement E. U.S. Environmental Protection Agency, Office of Air Quality Planning and Standards. Research Triangle Park, North Carolina. | B | 0 |  |  | 0
9250 | 10300224 |  | Point | External Combustion Boilers | Commercial/Institutional | Bituminous/Subbituminous Coal | Spreader Stoker (Subbituminous Coal) | PM-FIL |  | PM, filterable | 334 | 76 | 164 | MULTIPLE CYCLONE W/O FLY ASH REINJECTION | #N/A | 1 | 1 | 12 | 12 | 0 | Lb | Tons | Subbituminous Coal | Burned | Subbituminous CoalTonsBurned |  | 1.1 |  | EPA. September, 1998. Section 1.1, Bituminous and Subbituminous Coal Combustion. In: Compilation of Air Pollutant Emission Factors, Volume 1: Stationary Point and Area Sources, Fifth Edition, AP-42, Supplement E. U.S. Environmental Protection Agency, Office of Air Quality Planning and Standards. Research Triangle Park, North Carolina. | A | 0 |  |  | 0
9251 | 10300224 |  | Point | External Combustion Boilers | Commercial/Institutional | Bituminous/Subbituminous Coal | Spreader Stoker (Subbituminous Coal) | PM-FIL |  | PM, filterable | 334 | 77 | 165 | MULTIPLE CYCLONE W/ FLY ASH REINJECTION | #N/A | 1 | 1 | 17 | 17 | 0 | Lb | Tons | Subbituminous Coal | Burned | Subbituminous CoalTonsBurned |  | 1.1 |  | EPA. September, 1998. Section 1.1, Bituminous and Subbituminous Coal Combustion. In: Compilation of Air Pollutant Emission Factors, Volume 1: Stationary Point and Area Sources, Fifth Edition, AP-42, Supplement E. U.S. Environmental Protection Agency, Office of Air Quality Planning and Standards. Research Triangle Park, North Carolina. | B | 0 |  |  | 0
9252 | 10300224 |  | Point | External Combustion Boilers | Commercial/Institutional | Bituminous/Subbituminous Coal | Spreader Stoker (Subbituminous Coal) | PM10-FIL |  | PM10, filterable | 338 | 0 | 129 | UNCONTROLLED | #N/A | 1 | 1 | 13.2 | 13.2 | 0 | Lb | Tons | Subbituminous Coal | Burned | Subbituminous CoalTonsBurned |  | 1.1 |  | EPA. September, 1998. Section 1.1, Bituminous and Subbituminous Coal Combustion. In: Compilation of Air Pollutant Emission Factors, Volume 1: Stationary Point and Area Sources, Fifth Edition, AP-42, Supplement E. U.S. Environmental Protection Agency, Office of Air Quality Planning and Standards. Research Triangle Park, North Carolina. | E | 0 |  |  | 0
9253 | 10300224 |  | Point | External Combustion Boilers | Commercial/Institutional | Bituminous/Subbituminous Coal | Spreader Stoker (Subbituminous Coal) | PM10-FIL |  | PM10, filterable | 338 | 76 | 164 | MULTIPLE CYCLONE W/O FLY ASH REINJECTION | #N/A | 1 | 1 | 7.8 | 7.8 | 0 | Lb | Tons | Subbituminous Coal | Burned | Subbituminous CoalTonsBurned |  | 1.1 |  | EPA. September, 1998. Section 1.1, Bituminous and Subbituminous Coal Combustion. In: Compilation of Air Pollutant Emission Factors, Volume 1: Stationary Point and Area Sources, Fifth Edition, AP-42, Supplement E. U.S. Environmental Protection Agency, Office of Air Quality Planning and Standards. Research Triangle Park, North Carolina. | E | 0 |  |  | 0
9254 | 10300224 |  | Point | External Combustion Boilers | Commercial/Institutional | Bituminous/Subbituminous Coal | Spreader Stoker (Subbituminous Coal) | PM10-FIL |  | PM10, filterable | 338 | 77 | 165 | MULTIPLE CYCLONE W/ FLY ASH REINJECTION | #N/A | 1 | 1 | 12.4 | 12.4 | 0 | Lb | Tons | Subbituminous Coal | Burned | Subbituminous CoalTonsBurned |  | 1.1 |  | EPA. September, 1998. Section 1.1, Bituminous and Subbituminous Coal Combustion. In: Compilation of Air Pollutant Emission Factors, Volume 1: Stationary Point and Area Sources, Fifth Edition, AP-42, Supplement E. U.S. Environmental Protection Agency, Office of Air Quality Planning and Standards. Research Triangle Park, North Carolina. | E | 0 |  |  | 0
9255 | 10300224 |  | Point | External Combustion Boilers | Commercial/Institutional | Bituminous/Subbituminous Coal | Spreader Stoker (Subbituminous Coal) | PM10-PRI |  | PM10, primary | 339 | 0 | 129 | UNCONTROLLED | #N/A | 1 | 1 | 14 | 14 | 0 | Lb | Tons | Subbituminous Coal | Burned | Subbituminous CoalTonsBurned |  |  | Sum of PM10-FIL and PM-CON emission factors | This emission factor was derived from other particulate matter emission factors. See Notes. | E | 0 | 2004-02-01 |  | 0
9256 | 10300224 |  | Point | External Combustion Boilers | Commercial/Institutional | Bituminous/Subbituminous Coal | Spreader Stoker (Subbituminous Coal) | PM10-PRI |  | PM10, primary | 339 | 76 | 164 | MULTIPLE CYCLONE W/O FLY ASH REINJECTION | #N/A | 1 | 1 | 8.6 | 8.6 | 0 | Lb | Tons | Subbituminous Coal | Burned | Subbituminous CoalTonsBurned |  |  | Sum of PM10-FIL and PM-CON emission factors | This emission factor was derived from other particulate matter emission factors. See Notes. | E | 0 | 2004-02-01 |  | 0
9257 | 10300224 |  | Point | External Combustion Boilers | Commercial/Institutional | Bituminous/Subbituminous Coal | Spreader Stoker (Subbituminous Coal) | PM10-PRI |  | PM10, primary | 339 | 77 | 165 | MULTIPLE CYCLONE W/ FLY ASH REINJECTION | #N/A | 1 | 1 | 13.2 | 13.2 | 0 | Lb | Tons | Subbituminous Coal | Burned | Subbituminous CoalTonsBurned |  |  | Sum of PM10-FIL and PM-CON emission factors | This emission factor was derived from other particulate matter emission factors. See Notes. | E | 0 | 2004-02-01 |  | 0
9258 | 10300224 |  | Point | External Combustion Boilers | Commercial/Institutional | Bituminous/Subbituminous Coal | Spreader Stoker (Subbituminous Coal) | PM25-FIL |  | PM2.5, filterable | 340 | 0 | 129 | UNCONTROLLED | #N/A | 1 | 1 | 4.6 | 4.6 | 0 | Lb | Tons | Subbituminous Coal | Burned | Subbituminous CoalTonsBurned |  | 1.1 | Same as SCCs 10100204, 10200204, 10300209 | EPA. September, 1998. Section 1.1, Bituminous and Subbituminous Coal Combustion. In: Compilation of Air Pollutant Emission Factors, Volume 1: Stationary Point and Area Sources, Fifth Edition, AP-42, Supplement E. U.S. Environmental Protection Agency, Office of Air Quality Planning and Standards. Research Triangle Park, North Carolina. | E | 0 | 2004-02-01 |  | 0
9259 | 10300224 |  | Point | External Combustion Boilers | Commercial/Institutional | Bituminous/Subbituminous Coal | Spreader Stoker (Subbituminous Coal) | PM25-FIL |  | PM2.5, filterable | 340 | 76 | 164 | MULTIPLE CYCLONE W/O FLY ASH REINJECTION | #N/A | 1 | 1 | 3.2 | 3.2 | 0 | Lb | Tons | Subbituminous Coal | Burned | Subbituminous CoalTonsBurned |  | 1.1 |  | EPA. September, 1998. Section 1.1, Bituminous and Subbituminous Coal Combustion. In: Compilation of Air Pollutant Emission Factors, Volume 1: Stationary Point and Area Sources, Fifth Edition, AP-42, Supplement E. U.S. Environmental Protection Agency, Office of Air Quality Planning and Standards. Research Triangle Park, North Carolina. | C | 0 | 2004-02-01 |  | 0
9260 | 10300224 |  | Point | External Combustion Boilers | Commercial/Institutional | Bituminous/Subbituminous Coal | Spreader Stoker (Subbituminous Coal) | PM25-FIL |  | PM2.5, filterable | 340 | 77 | 165 | MULTIPLE CYCLONE W/ FLY ASH REINJECTION | #N/A | 1 | 1 | 1.4 | 1.4 | 0 | Lb | Tons | Subbituminous Coal | Burned | Subbituminous CoalTonsBurned |  | 1.1 |  | EPA. September, 1998. Section 1.1, Bituminous and Subbituminous Coal Combustion. In: Compilation of Air Pollutant Emission Factors, Volume 1: Stationary Point and Area Sources, Fifth Edition, AP-42, Supplement E. U.S. Environmental Protection Agency, Office of Air Quality Planning and Standards. Research Triangle Park, North Carolina. | E | 0 | 2004-02-01 |  | 0
9261 | 10300224 |  | Point | External Combustion Boilers | Commercial/Institutional | Bituminous/Subbituminous Coal | Spreader Stoker (Subbituminous Coal) | PM25-PRI |  | PM2.5, primary | 341 | 0 | 129 | UNCONTROLLED | #N/A | 1 | 1 | 5.4 | 5.4 | 0 | Lb | Tons | Subbituminous Coal | Burned | Subbituminous CoalTonsBurned |  |  | Sum of PM25-FIL and PM-CON emission factors | This emission factor was derived from other particulate matter emission factors. See Notes. | E | 0 | 2004-02-01 |  | 0
9262 | 10300224 |  | Point | External Combustion Boilers | Commercial/Institutional | Bituminous/Subbituminous Coal | Spreader Stoker (Subbituminous Coal) | PM25-PRI |  | PM2.5, primary | 341 | 76 | 164 | MULTIPLE CYCLONE W/O FLY ASH REINJECTION | #N/A | 1 | 1 | 4 | 4 | 0 | Lb | Tons | Subbituminous Coal | Burned | Subbituminous CoalTonsBurned |  |  | Sum of PM25-FIL and PM-CON emission factors | This emission factor was derived from other particulate matter emission factors. See Notes. | C | 0 | 2004-02-01 |  | 0
9263 | 10300224 |  | Point | External Combustion Boilers | Commercial/Institutional | Bituminous/Subbituminous Coal | Spreader Stoker (Subbituminous Coal) | PM25-PRI |  | PM2.5, primary | 341 | 77 | 165 | MULTIPLE CYCLONE W/ FLY ASH REINJECTION | #N/A | 1 | 1 | 2.2 | 2.2 | 0 | Lb | Tons | Subbituminous Coal | Burned | Subbituminous CoalTonsBurned |  |  | Sum of PM25-FIL and PM-CON emission factors | This emission factor was derived from other particulate matter emission factors. See Notes. | E | 0 | 2004-02-01 |  | 0
9264 | 10300224 |  | Point | External Combustion Boilers | Commercial/Institutional | Bituminous/Subbituminous Coal | Spreader Stoker (Subbituminous Coal) | 246 |  | Polycyclic organic matter (POM) | 348 | 0 | 129 | UNCONTROLLED | #N/A | 1 | 1 | 0.001556 | 0.001556 | 0 | Lb | Million Btus | Heat | Input | HeatMillion BtusInput |  |  | Average of 5 values ranging from 607-925 pg/J; represents both gaseous and particulate POM. Lack of Supporting Documentation. | EPA. May 1988. In: Locating and Estimating Air Emissions from Sources of Polycyclic Organic Matter (POM). EPA-450/4-84-007p. U.S. Environmental Protection Agency. Research Triangle Park, North Carolina. | U | 0 |  |  | 0
9265 | 10300224 | 1 | Point | External Combustion Boilers | Commercial/Institutional | Bituminous/Subbituminous Coal | Spreader Stoker (Subbituminous Coal) |  |  | Sulfur oxides (SOx) | 381 | 0 | 129 | UNCONTROLLED | #N/A | 1 | 1 | Formula |  | 0 | Lb | Tons | Subbituminous Coal | Burned | Subbituminous CoalTonsBurned | 3.5E1*S | 1.1 | Expressed as SO2, including SO2, SO3, and gaseous sulfates. Multiply the emission factor provided by the wt. % sulfur content of the fuel to obtain emission factor in lb/activity units. S=% Sulfur content. | EPA. September, 1998. Section 1.1, Bituminous and Subbituminous Coal Combustion. In: Compilation of Air Pollutant Emission Factors, Volume 1: Stationary Point and Area Sources, Fifth Edition, AP-42, Supplement E. U.S. Environmental Protection Agency, Office of Air Quality Planning and Standards. Research Triangle Park, North Carolina. | B | 0 |  |  | 0
9266 | 10300224 |  | Point | External Combustion Boilers | Commercial/Institutional | Bituminous/Subbituminous Coal | Spreader Stoker (Subbituminous Coal) |  |  | Total non-methane organic compounds (TNMOC) | 398 | 0 | 129 | UNCONTROLLED | #N/A | 1 | 1 | 0.05 | 0.05 | 0 | Lb | Tons | Subbituminous Coal | Burned | Subbituminous CoalTonsBurned |  | 1.1 |  | EPA. September, 1998. Section 1.1, Bituminous and Subbituminous Coal Combustion. In: Compilation of Air Pollutant Emission Factors, Volume 1: Stationary Point and Area Sources, Fifth Edition, AP-42, Supplement E. U.S. Environmental Protection Agency, Office of Air Quality Planning and Standards. Research Triangle Park, North Carolina. | B | 0 | 1998-09-01 |  | 0
9267 | 10300224 |  | Point | External Combustion Boilers | Commercial/Institutional | Bituminous/Subbituminous Coal | Spreader Stoker (Subbituminous Coal) |  |  | Total non-methane organic compounds (TNMOC) | 398 | 76 | 164 | MULTIPLE CYCLONE W/O FLY ASH REINJECTION | #N/A | 1 | 1 | 0.05 | 0.05 | 0 | Lb | Tons | Subbituminous Coal | Burned | Subbituminous CoalTonsBurned |  | 1.1 |  | EPA. September, 1998. Section 1.1, Bituminous and Subbituminous Coal Combustion. In: Compilation of Air Pollutant Emission Factors, Volume 1: Stationary Point and Area Sources, Fifth Edition, AP-42, Supplement E. U.S. Environmental Protection Agency, Office of Air Quality Planning and Standards. Research Triangle Park, North Carolina. | B | 0 | 1998-09-01 |  | 0
9268 | 10300224 |  | Point | External Combustion Boilers | Commercial/Institutional | Bituminous/Subbituminous Coal | Spreader Stoker (Subbituminous Coal) |  |  | Total non-methane organic compounds (TNMOC) | 398 | 77 | 165 | MULTIPLE CYCLONE W/ FLY ASH REINJECTION | #N/A | 1 | 1 | 0.05 | 0.05 | 0 | Lb | Tons | Subbituminous Coal | Burned | Subbituminous CoalTonsBurned |  | 1.1 |  | EPA. September, 1998. Section 1.1, Bituminous and Subbituminous Coal Combustion. In: Compilation of Air Pollutant Emission Factors, Volume 1: Stationary Point and Area Sources, Fifth Edition, AP-42, Supplement E. U.S. Environmental Protection Agency, Office of Air Quality Planning and Standards. Research Triangle Park, North Carolina. | B | 0 | 1998-09-01 |  | 0
9269 | 10300224 |  | Point | External Combustion Boilers | Commercial/Institutional | Bituminous/Subbituminous Coal | Spreader Stoker (Subbituminous Coal) | VOC |  | Volatile organic compounds (VOC) | 417 | 0 | 129 | UNCONTROLLED | #N/A | 1 | 1 | 0.05 | 0.05 | 0 | Lb | Tons | Subbituminous Coal | Burned | Subbituminous CoalTonsBurned |  | 1.1 | Nominal values achievable under normal operating conditions. Values one or two orders of magnitude higher can occur when combustion is not complete. | EPA. 1995. Section 1.1, Bituminous and Subbituminous Coal Combustion. In: Compilation of Air Pollutant Emission Factors, Volume 1: Stationary Point and Area Sources, Fifth Edition, AP-42. U.S. Environmental Protection Agency, Office of Air Quality Planning and Standards. Research Triangle Park, North Carolina. | B | 0 |  | 1998-09-01 | 0
9270 | 10300225 |  | Point | External Combustion Boilers | Commercial/Institutional | Bituminous/Subbituminous Coal | Traveling Grate (Overfeed) Stoker (Subbituminous Coal) | NH3 | 7664-41-7 | Ammonia | 87 | 0 | 129 | UNCONTROLLED | #N/A | 1 | 1 | 0.565 | 0.565 | 0 | Lb | 1000 Tons | Subbituminous Coal | Burned | Subbituminous Coal1000 TonsBurned |  |  |  | Development and Selection of Ammonia Emission Factors - Final Report. R. Battye, W. Battye, C. Overcash, and S. Fudge; EC/R Incorporated; Durham, NC. Report prepared for USEPA Office of Research and Development; August, 1994. | E | 0 | 2000-09-01 |  | 0
9271 | 10300225 |  | Point | External Combustion Boilers | Commercial/Institutional | Bituminous/Subbituminous Coal | Traveling Grate (Overfeed) Stoker (Subbituminous Coal) | NH3 | 7664-41-7 | Ammonia | 87 | 107 | 172 | SELECTIVE NONCATALYTIC REDUCTION FOR NOX | #N/A | 1 | 1 | 0.63 | 0.63 | 0 | Lb | Tons | Subbituminous Coal | Burned | Subbituminous CoalTonsBurned |  |  |  | Development and Selection of Ammonia Emission Factors - Final Report. R. Battye, W. Battye, C. Overcash, and S. Fudge; EC/R Incorporated; Durham, NC. Report prepared for USEPA Office of Research and Development; August, 1994. | C | 0 | 2000-09-01 |  | 0
9272 | 10300225 |  | Point | External Combustion Boilers | Commercial/Institutional | Bituminous/Subbituminous Coal | Traveling Grate (Overfeed) Stoker (Subbituminous Coal) | NH3 | 7664-41-7 | Ammonia | 87 | 139 | 198 | SCR (SELECTIVE CATALYTIC REDUCTION) | #N/A | 1 | 1 | 0.31 | 0.31 | 0 | Lb | Tons | Subbituminous Coal | Burned | Subbituminous CoalTonsBurned |  |  |  | Development and Selection of Ammonia Emission Factors - Final Report. R. Battye, W. Battye, C. Overcash, and S. Fudge; EC/R Incorporated; Durham, NC. Report prepared for USEPA Office of Research and Development; August, 1994. | C | 0 | 2000-09-01 |  | 0
9273 | 10300225 |  | Point | External Combustion Boilers | Commercial/Institutional | Bituminous/Subbituminous Coal | Traveling Grate (Overfeed) Stoker (Subbituminous Coal) | 7440382 | 7440-38-2 | Arsenic | 93 | 0 | 129 | UNCONTROLLED | #N/A | 1 | 1 | 5.420E-4 - 1.030E-3 | #VALUE! | 0 | Lb | Million Btus | Heat | Input | HeatMillion BtusInput |  | 1.1 | Based on literature review. | EPA. September, 1998. Section 1.1, Bituminous and Subbituminous Coal Combustion. In: Compilation of Air Pollutant Emission Factors, Volume 1: Stationary Point and Area Sources, Fifth Edition, AP-42, Supplement E. U.S. Environmental Protection Agency, Office of Air Quality Planning and Standards. Research Triangle Park, North Carolina. | E | 0 |  |  | 0
9274 | 10300225 |  | Point | External Combustion Boilers | Commercial/Institutional | Bituminous/Subbituminous Coal | Traveling Grate (Overfeed) Stoker (Subbituminous Coal) | 7440439 | 7440-43-9 | Cadmium | 130 | 0 | 129 | UNCONTROLLED | #N/A | 1 | 1 | 4.300E-5 - 8.200E-5 | #VALUE! | 0 | Lb | Million Btus | Heat | Input | HeatMillion BtusInput |  | 1.1 | Based on literature review. | EPA. September, 1998. Section 1.1, Bituminous and Subbituminous Coal Combustion. In: Compilation of Air Pollutant Emission Factors, Volume 1: Stationary Point and Area Sources, Fifth Edition, AP-42, Supplement E. U.S. Environmental Protection Agency, Office of Air Quality Planning and Standards. Research Triangle Park, North Carolina. | E | 0 |  |  | 0
9275 | 10300225 |  | Point | External Combustion Boilers | Commercial/Institutional | Bituminous/Subbituminous Coal | Traveling Grate (Overfeed) Stoker (Subbituminous Coal) | CO | 630-08-0 | Carbon monoxide | 137 | 0 | 129 | UNCONTROLLED | #N/A | 1 | 1 | 6 | 6 | 0 | Lb | Tons | Subbituminous Coal | Burned | Subbituminous CoalTonsBurned |  | 1.1 | Values of 1 or 2 orders of magnitude higher can occur when combustion is not complete. Emission factors for CO2 emissions from coal combustion should be calculated using CO2/ton coal = 73.3C, where C is the wt. percent carbon content of the coal. | EPA. September, 1998. Section 1.1, Bituminous and Subbituminous Coal Combustion. In: Compilation of Air Pollutant Emission Factors, Volume 1: Stationary Point and Area Sources, Fifth Edition, AP-42, Supplement E. U.S. Environmental Protection Agency, Office of Air Quality Planning and Standards. Research Triangle Park, North Carolina. | B | 0 |  |  | 0
9276 | 10300225 |  | Point | External Combustion Boilers | Commercial/Institutional | Bituminous/Subbituminous Coal | Traveling Grate (Overfeed) Stoker (Subbituminous Coal) | CO | 630-08-0 | Carbon monoxide | 137 | 121 | 183 | MULTIPLE CYCLONES | #N/A | 1 | 1 | 6 | 6 | 0 | Lb | Tons | Subbituminous Coal | Burned | Subbituminous CoalTonsBurned |  | 1.1 | Values of 1 or 2 orders of magnitude higher can occur when combustion is not complete. Emission factors for CO2 emissions from coal combustion should be calculated using CO2/ton coal = 73.3C, where C is the wt. percent carbon content of the coal. | EPA. 1995. Section 1.1, Bituminous and Subbituminous Coal Combustion. In: Compilation of Air Pollutant Emission Factors, Volume 1: Stationary Point and Area Sources, Fifth Edition, AP-42. U.S. Environmental Protection Agency, Office of Air Quality Planning and Standards. Research Triangle Park, North Carolina. | B | 0 |  | 1998-09-01 | 0
9277 | 10300225 |  | Point | External Combustion Boilers | Commercial/Institutional | Bituminous/Subbituminous Coal | Traveling Grate (Overfeed) Stoker (Subbituminous Coal) | 50000 | 50-00-0 | Formaldehyde | 210 | 0 | 129 | UNCONTROLLED | #N/A | 1 | 1 | 0.00014 | 0.00014 | 0 | Lb | Million Btus | Heat | Input | HeatMillion BtusInput |  | 1.1 | Based on literature review. | EPA. September, 1998. Section 1.1, Bituminous and Subbituminous Coal Combustion. In: Compilation of Air Pollutant Emission Factors, Volume 1: Stationary Point and Area Sources, Fifth Edition, AP-42, Supplement E. U.S. Environmental Protection Agency, Office of Air Quality Planning and Standards. Research Triangle Park, North Carolina. | E | 0 |  |  | 0
9278 | 10300225 |  | Point | External Combustion Boilers | Commercial/Institutional | Bituminous/Subbituminous Coal | Traveling Grate (Overfeed) Stoker (Subbituminous Coal) | 7647010 | 7647-01-0 | Hydrogen chloride | 230 | 0 | 129 | UNCONTROLLED | #N/A | 1 | 1 | 1.2 | 1.2 | 0 | Lb | Tons | Subbituminous Coal | Burned | Subbituminous CoalTonsBurned |  | 1.1 |  | EPA. September, 1998. Section 1.1, Bituminous and Subbituminous Coal Combustion. In: Compilation of Air Pollutant Emission Factors, Volume 1: Stationary Point and Area Sources, Fifth Edition, AP-42, Supplement E. U.S. Environmental Protection Agency, Office of Air Quality Planning and Standards. Research Triangle Park, North Carolina. | B | 0 |  |  | 0
9279 | 10300225 |  | Point | External Combustion Boilers | Commercial/Institutional | Bituminous/Subbituminous Coal | Traveling Grate (Overfeed) Stoker (Subbituminous Coal) | 7664393 | 7664-39-3 | Hydrogen fluoride | 232 | 0 | 129 | UNCONTROLLED | #N/A | 1 | 1 | 0.15 | 0.15 | 0 | Lb | Tons | Subbituminous Coal | Burned | Subbituminous CoalTonsBurned |  | 1.1 |  | EPA. September, 1998. Section 1.1, Bituminous and Subbituminous Coal Combustion. In: Compilation of Air Pollutant Emission Factors, Volume 1: Stationary Point and Area Sources, Fifth Edition, AP-42, Supplement E. U.S. Environmental Protection Agency, Office of Air Quality Planning and Standards. Research Triangle Park, North Carolina. | B | 0 |  |  | 0
9280 | 10300225 |  | Point | External Combustion Boilers | Commercial/Institutional | Bituminous/Subbituminous Coal | Traveling Grate (Overfeed) Stoker (Subbituminous Coal) | 7439921 | 7439-92-1 | Lead | 250 | 0 | 129 | UNCONTROLLED | #N/A | 1 | 1 | 0.0133 | 0.0133 | 0 | Lb | Tons | Subbituminous Coal | Burned | Subbituminous CoalTonsBurned |  | 1.1 | Based on literature review. | EPA. 1995. Section 1.1, Bituminous and Subbituminous Coal Combustion. In: Compilation of Air Pollutant Emission Factors, Volume 1: Stationary Point and Area Sources, Fifth Edition, AP-42. U.S. Environmental Protection Agency, Office of Air Quality Planning and Standards. Research Triangle Park, North Carolina. | E | 0 |  | 1998-09-01 | 0
9281 | 10300225 |  | Point | External Combustion Boilers | Commercial/Institutional | Bituminous/Subbituminous Coal | Traveling Grate (Overfeed) Stoker (Subbituminous Coal) | 7439921 | 7439-92-1 | Lead | 250 | 0 | 129 | UNCONTROLLED | #N/A | 1 | 1 | 0.000507 | 0.000507 | 0 | Lb | Million Btus | Heat | Input | HeatMillion BtusInput |  | 1.1 |  | EPA. September, 1998. Section 1.1, Bituminous and Subbituminous Coal Combustion. In: Compilation of Air Pollutant Emission Factors, Volume 1: Stationary Point and Area Sources, Fifth Edition, AP-42, Supplement E. U.S. Environmental Protection Agency, Office of Air Quality Planning and Standards. Research Triangle Park, North Carolina. | E | 0 | 1998-09-01 |  | 0
9282 | 10300225 |  | Point | External Combustion Boilers | Commercial/Institutional | Bituminous/Subbituminous Coal | Traveling Grate (Overfeed) Stoker (Subbituminous Coal) |  | 74-82-8 | Methane | 261 | 0 | 129 | UNCONTROLLED | #N/A | 1 | 1 | 0.06 | 0.06 | 0 | Lb | Tons | Subbituminous Coal | Burned | Subbituminous CoalTonsBurned |  | 1.1 |  | EPA. September, 1998. Section 1.1, Bituminous and Subbituminous Coal Combustion. In: Compilation of Air Pollutant Emission Factors, Volume 1: Stationary Point and Area Sources, Fifth Edition, AP-42, Supplement E. U.S. Environmental Protection Agency, Office of Air Quality Planning and Standards. Research Triangle Park, North Carolina. | B | 0 |  |  | 0
9283 | 10300225 |  | Point | External Combustion Boilers | Commercial/Institutional | Bituminous/Subbituminous Coal | Traveling Grate (Overfeed) Stoker (Subbituminous Coal) |  | 74-82-8 | Methane | 261 | 121 | 183 | MULTIPLE CYCLONES | #N/A | 1 | 1 | 0.06 | 0.06 | 0 | Lb | Tons | Subbituminous Coal | Burned | Subbituminous CoalTonsBurned |  | 1.1 |  | EPA. September, 1998. Section 1.1, Bituminous and Subbituminous Coal Combustion. In: Compilation of Air Pollutant Emission Factors, Volume 1: Stationary Point and Area Sources, Fifth Edition, AP-42, Supplement E. U.S. Environmental Protection Agency, Office of Air Quality Planning and Standards. Research Triangle Park, North Carolina. | B | 0 |  |  | 0
9284 | 10300225 |  | Point | External Combustion Boilers | Commercial/Institutional | Bituminous/Subbituminous Coal | Traveling Grate (Overfeed) Stoker (Subbituminous Coal) | NOX |  | Nitrogen oxides (NOx) | 303 | 0 | 129 | UNCONTROLLED | #N/A | 1 | 1 | 7.5 | 7.5 | 0 | Lb | Tons | Subbituminous Coal | Burned | Subbituminous CoalTonsBurned |  | 1.1 | Expressed as NO2. Generally, 95+ volume % of nitrogen oxides present in combustion exhaust will be in the form of NO, the rest NO2. To express factors as NO, multiply factors by 0.66. | EPA. September, 1998. Section 1.1, Bituminous and Subbituminous Coal Combustion. In: Compilation of Air Pollutant Emission Factors, Volume 1: Stationary Point and Area Sources, Fifth Edition, AP-42, Supplement E. U.S. Environmental Protection Agency, Office of Air Quality Planning and Standards. Research Triangle Park, North Carolina. | A | 0 |  |  | 0
9285 | 10300225 |  | Point | External Combustion Boilers | Commercial/Institutional | Bituminous/Subbituminous Coal | Traveling Grate (Overfeed) Stoker (Subbituminous Coal) |  | 10024-97-2 | Nitrous oxide | 304 | 0 | 129 | UNCONTROLLED | #N/A | 1 | 1 | 0.09 | 0.09 | 0 | Lb | Tons | Subbituminous Coal | Burned | Subbituminous CoalTonsBurned |  | 1.1 | No data found; use emission factor for pulverized coal-fired dry bottom boilers. | EPA. 1995. Section 1.1, Bituminous and Subbituminous Coal Combustion. In: Compilation of Air Pollutant Emission Factors, Volume 1: Stationary Point and Area Sources, Fifth Edition, AP-42. U.S. Environmental Protection Agency, Office of Air Quality Planning and Standards. Research Triangle Park, North Carolina. | E | 0 |  | 1998-09-01 | 0
9286 | 10300225 |  | Point | External Combustion Boilers | Commercial/Institutional | Bituminous/Subbituminous Coal | Traveling Grate (Overfeed) Stoker (Subbituminous Coal) |  | 10024-97-2 | Nitrous oxide | 304 | 0 | 129 | UNCONTROLLED | #N/A | 1 | 1 | 0.04 | 0.04 | 0 | Lb | Tons | Subbituminous Coal | Burned | Subbituminous CoalTonsBurned |  | 1.1 |  | EPA. September, 1998. Section 1.1, Bituminous and Subbituminous Coal Combustion. In: Compilation of Air Pollutant Emission Factors, Volume 1: Stationary Point and Area Sources, Fifth Edition, AP-42, Supplement E. U.S. Environmental Protection Agency, Office of Air Quality Planning and Standards. Research Triangle Park, North Carolina. | E | 0 | 1998-09-01 |  | 0
9287 | 10300225 |  | Point | External Combustion Boilers | Commercial/Institutional | Bituminous/Subbituminous Coal | Traveling Grate (Overfeed) Stoker (Subbituminous Coal) |  | 10024-97-2 | Nitrous oxide | 304 | 121 | 183 | MULTIPLE CYCLONES | #N/A | 1 | 1 | 0.09 | 0.09 | 0 | Lb | Tons | Subbituminous Coal | Burned | Subbituminous CoalTonsBurned |  | 1.1 | No data found; use emission factor for pulverized coal-fired dry bottom boilers. | EPA. 1995. Section 1.1, Bituminous and Subbituminous Coal Combustion. In: Compilation of Air Pollutant Emission Factors, Volume 1: Stationary Point and Area Sources, Fifth Edition, AP-42. U.S. Environmental Protection Agency, Office of Air Quality Planning and Standards. Research Triangle Park, North Carolina. | E | 0 |  | 1998-09-01 | 0
9288 | 10300225 |  | Point | External Combustion Boilers | Commercial/Institutional | Bituminous/Subbituminous Coal | Traveling Grate (Overfeed) Stoker (Subbituminous Coal) |  | 10024-97-2 | Nitrous oxide | 304 | 121 | 183 | MULTIPLE CYCLONES | #N/A | 1 | 1 | 0.04 | 0.04 | 0 | Lb | Tons | Subbituminous Coal | Burned | Subbituminous CoalTonsBurned |  | 1.1 |  | EPA. September, 1998. Section 1.1, Bituminous and Subbituminous Coal Combustion. In: Compilation of Air Pollutant Emission Factors, Volume 1: Stationary Point and Area Sources, Fifth Edition, AP-42, Supplement E. U.S. Environmental Protection Agency, Office of Air Quality Planning and Standards. Research Triangle Park, North Carolina. | E | 0 | 1998-09-01 |  | 0
9289 | 10300225 |  | Point | External Combustion Boilers | Commercial/Institutional | Bituminous/Subbituminous Coal | Traveling Grate (Overfeed) Stoker (Subbituminous Coal) | PM-CON |  | PM, condensable | 330 | 0 | 129 | UNCONTROLLED | #N/A | 1 | 1 | 0.8 | 0.8 | 0 | Lb | Tons | Subbituminous Coal | Burned | Subbituminous CoalTonsBurned |  | 1.1 | Factor is for boilers with all PM controls, or uncontrolled. To convert to lb/ton of bituminous coal, multiply by 26 MMBtu/ton. To convert to lb/ton of subbituminous coal, multiply by 20 MMBtu/ton. 80% of the condensable PM is inorganic; 20% of the condensable PM is organic | EPA. September, 1998. Section 1.1, Bituminous and Subbituminous Coal Combustion. In: Compilation of Air Pollutant Emission Factors, Volume 1: Stationary Point and Area Sources, Fifth Edition, AP-42, Supplement E. U.S. Environmental Protection Agency, Office of Air Quality Planning and Standards. Research Triangle Park, North Carolina. | C | 0 | 2004-02-01 |  | 0
9290 | 10300225 |  | Point | External Combustion Boilers | Commercial/Institutional | Bituminous/Subbituminous Coal | Traveling Grate (Overfeed) Stoker (Subbituminous Coal) | PM-CON |  | PM, condensable | 330 | 99 | 169 | MISCELLANEOUS CONTROL DEVICES | #N/A | 1 | 1 | 0.04 | 0.04 | 0 | Lb | Million Btus | Heat | Input | HeatMillion BtusInput |  | 1.1 | Factor is for boilers with all PM controls, or uncontrolled. 80% of the condensable PM is inorganic; 20% of the condensable PM is organic. | EPA. September, 1998. Section 1.1, Bituminous and Subbituminous Coal Combustion. In: Compilation of Air Pollutant Emission Factors, Volume 1: Stationary Point and Area Sources, Fifth Edition, AP-42, Supplement E. U.S. Environmental Protection Agency, Office of Air Quality Planning and Standards. Research Triangle Park, North Carolina. | C | 0 | 1998-09-01 |  | 0
9291 | 10300225 |  | Point | External Combustion Boilers | Commercial/Institutional | Bituminous/Subbituminous Coal | Traveling Grate (Overfeed) Stoker (Subbituminous Coal) | PM-CON |  | PM, condensable | 330 | 121 | 183 | MULTIPLE CYCLONES | #N/A | 1 | 1 | 0.8 | 0.8 | 0 | Lb | Tons | Subbituminous Coal | Burned | Subbituminous CoalTonsBurned |  | 1.1 | Factor is for boilers with all PM controls, or uncontrolled. To convert to lb/ton of bituminous coal, multiply by 26 MMBtu/ton. To convert to lb/ton of subbituminous coal, multiply by 20 MMBtu/ton. 80% of the condensable PM is inorganic; 20% of the condensable PM is organic | EPA. September, 1998. Section 1.1, Bituminous and Subbituminous Coal Combustion. In: Compilation of Air Pollutant Emission Factors, Volume 1: Stationary Point and Area Sources, Fifth Edition, AP-42, Supplement E. U.S. Environmental Protection Agency, Office of Air Quality Planning and Standards. Research Triangle Park, North Carolina. | C | 0 | 2004-02-01 |  | 0
9292 | 10300225 |  | Point | External Combustion Boilers | Commercial/Institutional | Bituminous/Subbituminous Coal | Traveling Grate (Overfeed) Stoker (Subbituminous Coal) |  |  | PM, condensable inorganics | 331 | 99 | 169 | MISCELLANEOUS CONTROL DEVICES | #N/A | 1 | 1 | 0.03 | 0.03 | 0 | Lb | Million Btus | Heat | Input | HeatMillion BtusInput |  | 1.1 | Factor is for boilers with all PM controls, or uncontrolled. Factor is 80% of the total condensable particulate factor. | EPA. September, 1998. Section 1.1, Bituminous and Subbituminous Coal Combustion. In: Compilation of Air Pollutant Emission Factors, Volume 1: Stationary Point and Area Sources, Fifth Edition, AP-42, Supplement E. U.S. Environmental Protection Agency, Office of Air Quality Planning and Standards. Research Triangle Park, North Carolina. | E | 0 | 1998-09-01 | 2000-09-01 | 0
9293 | 10300225 |  | Point | External Combustion Boilers | Commercial/Institutional | Bituminous/Subbituminous Coal | Traveling Grate (Overfeed) Stoker (Subbituminous Coal) |  |  | PM, condensable organics | 332 | 99 | 169 | MISCELLANEOUS CONTROL DEVICES | #N/A | 1 | 1 | 0.01 | 0.01 | 0 | Lb | Million Btus | Heat | Input | HeatMillion BtusInput |  | 1.1 | Factor is for boilers with all PM controls, or uncontrolled. Factor is 20% of the total condensable particulate factor. | EPA. September, 1998. Section 1.1, Bituminous and Subbituminous Coal Combustion. In: Compilation of Air Pollutant Emission Factors, Volume 1: Stationary Point and Area Sources, Fifth Edition, AP-42, Supplement E. U.S. Environmental Protection Agency, Office of Air Quality Planning and Standards. Research Triangle Park, North Carolina. | E | 0 | 1998-09-01 | 2000-09-01 | 0
9294 | 10300225 |  | Point | External Combustion Boilers | Commercial/Institutional | Bituminous/Subbituminous Coal | Traveling Grate (Overfeed) Stoker (Subbituminous Coal) | PM-FIL |  | PM, filterable | 334 | 0 | 129 | UNCONTROLLED | #N/A | 1 | 1 | 16 | 16 | 0 | Lb | Tons | Subbituminous Coal | Burned | Subbituminous CoalTonsBurned |  | 1.1 | Accounts for fly ash settling in breaching or stack base. Particulate loadings directly at boiler outlet typically can be 50% higher. Includes traveling grate, vibrating grate and chain grate stokers. | EPA. September, 1998. Section 1.1, Bituminous and Subbituminous Coal Combustion. In: Compilation of Air Pollutant Emission Factors, Volume 1: Stationary Point and Area Sources, Fifth Edition, AP-42, Supplement E. U.S. Environmental Protection Agency, Office of Air Quality Planning and Standards. Research Triangle Park, North Carolina. | C | 0 |  |  | 0
9295 | 10300225 |  | Point | External Combustion Boilers | Commercial/Institutional | Bituminous/Subbituminous Coal | Traveling Grate (Overfeed) Stoker (Subbituminous Coal) | PM-FIL |  | PM, filterable | 334 | 121 | 183 | MULTIPLE CYCLONES | #N/A | 1 | 1 | 9 | 9 | 0 | Lb | Tons | Subbituminous Coal | Burned | Subbituminous CoalTonsBurned |  | 1.1 | Includes traveling grate, vibrating grate and chain grate stokers. | EPA. September, 1998. Section 1.1, Bituminous and Subbituminous Coal Combustion. In: Compilation of Air Pollutant Emission Factors, Volume 1: Stationary Point and Area Sources, Fifth Edition, AP-42, Supplement E. U.S. Environmental Protection Agency, Office of Air Quality Planning and Standards. Research Triangle Park, North Carolina. | C | 0 |  |  | 0
9296 | 10300225 |  | Point | External Combustion Boilers | Commercial/Institutional | Bituminous/Subbituminous Coal | Traveling Grate (Overfeed) Stoker (Subbituminous Coal) | PM10-FIL |  | PM10, filterable | 338 | 0 | 129 | UNCONTROLLED | #N/A | 1 | 1 | 6 | 6 | 0 | Lb | Tons | Subbituminous Coal | Burned | Subbituminous CoalTonsBurned |  |  |  | EPA. September 1985. In: Compilation of Air Pollutant Emission Factors, Volume 1: Stationary Point and Area Sources, Fourth Edition with Supplements A, B, and C, AP-42. U.S. Environmental Protection Agency, Office of Air Quality Planning and Standards. Research Triangle Park, North Carolina. | B | 0 |  | 1998-09-15 | 2
9297 | 10300225 |  | Point | External Combustion Boilers | Commercial/Institutional | Bituminous/Subbituminous Coal | Traveling Grate (Overfeed) Stoker (Subbituminous Coal) | PM10-FIL |  | PM10, filterable | 338 | 0 | 129 | UNCONTROLLED | #N/A | 1 | 1 | 6 | 6 | 0 | Lb | Tons | Subbituminous Coal | Burned | Subbituminous CoalTonsBurned |  | 1.1 | Includes traveling grate, vibrating grate and chain grate stokers. | EPA. September, 1998. Section 1.1, Bituminous and Subbituminous Coal Combustion. In: Compilation of Air Pollutant Emission Factors, Volume 1: Stationary Point and Area Sources, Fifth Edition, AP-42, Supplement E. U.S. Environmental Protection Agency, Office of Air Quality Planning and Standards. Research Triangle Park, North Carolina. | E | 0 |  |  | 0
9298 | 10300225 |  | Point | External Combustion Boilers | Commercial/Institutional | Bituminous/Subbituminous Coal | Traveling Grate (Overfeed) Stoker (Subbituminous Coal) | PM10-FIL |  | PM10, filterable | 338 | 121 | 183 | MULTIPLE CYCLONES | #N/A | 1 | 1 | 5 | 5 | 0 | Lb | Tons | Subbituminous Coal | Burned | Subbituminous CoalTonsBurned |  | 1.1 | Includes traveling grate, vibrating grate and chain grate stokers. | EPA. September, 1998. Section 1.1, Bituminous and Subbituminous Coal Combustion. In: Compilation of Air Pollutant Emission Factors, Volume 1: Stationary Point and Area Sources, Fifth Edition, AP-42, Supplement E. U.S. Environmental Protection Agency, Office of Air Quality Planning and Standards. Research Triangle Park, North Carolina. | E | 0 |  |  | 0
9299 | 10300225 |  | Point | External Combustion Boilers | Commercial/Institutional | Bituminous/Subbituminous Coal | Traveling Grate (Overfeed) Stoker (Subbituminous Coal) | PM10-PRI |  | PM10, primary | 339 | 0 | 129 | UNCONTROLLED | #N/A | 1 | 1 | 6.8 | 6.8 | 0 | Lb | Tons | Subbituminous Coal | Burned | Subbituminous CoalTonsBurned |  |  | Sum of PM10-FIL and PM-CON emission factors | This emission factor was derived from other particulate matter emission factors. See Notes. | E | 0 | 2004-02-01 |  | 0
9300 | 10300225 |  | Point | External Combustion Boilers | Commercial/Institutional | Bituminous/Subbituminous Coal | Traveling Grate (Overfeed) Stoker (Subbituminous Coal) | PM10-PRI |  | PM10, primary | 339 | 121 | 183 | MULTIPLE CYCLONES | #N/A | 1 | 1 | 5.8 | 5.8 | 0 | Lb | Tons | Subbituminous Coal | Burned | Subbituminous CoalTonsBurned |  |  | Sum of PM10-FIL and PM-CON emission factors | This emission factor was derived from other particulate matter emission factors. See Notes. | E | 0 | 2004-02-01 |  | 0
9301 | 10300225 |  | Point | External Combustion Boilers | Commercial/Institutional | Bituminous/Subbituminous Coal | Traveling Grate (Overfeed) Stoker (Subbituminous Coal) | PM25-FIL |  | PM2.5, filterable | 340 | 0 | 129 | UNCONTROLLED | #N/A | 1 | 1 | 2.2 | 2.2 | 0 | Lb | Tons | Subbituminous Coal | Burned | Subbituminous CoalTonsBurned |  | 1.1 | Same as SCCs 10100205, 10200205, 10300207 | EPA. September, 1998. Section 1.1, Bituminous and Subbituminous Coal Combustion. In: Compilation of Air Pollutant Emission Factors, Volume 1: Stationary Point and Area Sources, Fifth Edition, AP-42, Supplement E. U.S. Environmental Protection Agency, Office of Air Quality Planning and Standards. Research Triangle Park, North Carolina. | E | 0 | 2004-02-01 |  | 0
9302 | 10300225 |  | Point | External Combustion Boilers | Commercial/Institutional | Bituminous/Subbituminous Coal | Traveling Grate (Overfeed) Stoker (Subbituminous Coal) | PM25-FIL |  | PM2.5, filterable | 340 | 121 | 183 | MULTIPLE CYCLONES | #N/A | 1 | 1 | 3.8 | 3.8 | 0 | Lb | Tons | Subbituminous Coal | Burned | Subbituminous CoalTonsBurned |  | 1.1 | Includes traveling grate, vibrating grate and chain grate stokers. | EPA. September, 1998. Section 1.1, Bituminous and Subbituminous Coal Combustion. In: Compilation of Air Pollutant Emission Factors, Volume 1: Stationary Point and Area Sources, Fifth Edition, AP-42, Supplement E. U.S. Environmental Protection Agency, Office of Air Quality Planning and Standards. Research Triangle Park, North Carolina. | E | 0 | 2004-02-01 |  | 0
9303 | 10300225 |  | Point | External Combustion Boilers | Commercial/Institutional | Bituminous/Subbituminous Coal | Traveling Grate (Overfeed) Stoker (Subbituminous Coal) | PM25-PRI |  | PM2.5, primary | 341 | 0 | 129 | UNCONTROLLED | #N/A | 1 | 1 | 3 | 3 | 0 | Lb | Tons | Subbituminous Coal | Burned | Subbituminous CoalTonsBurned |  |  | Sum of PM25-FIL and PM-CON emission factors | This emission factor was derived from other particulate matter emission factors. See Notes. | E | 0 | 2004-02-01 |  | 0
9304 | 10300225 |  | Point | External Combustion Boilers | Commercial/Institutional | Bituminous/Subbituminous Coal | Traveling Grate (Overfeed) Stoker (Subbituminous Coal) | PM25-PRI |  | PM2.5, primary | 341 | 121 | 183 | MULTIPLE CYCLONES | #N/A | 1 | 1 | 4.6 | 4.6 | 0 | Lb | Tons | Subbituminous Coal | Burned | Subbituminous CoalTonsBurned |  |  | Sum of PM25-FIL and PM-CON emission factors | This emission factor was derived from other particulate matter emission factors. See Notes. | E | 0 | 2004-02-01 |  | 0
9305 | 10300225 | 1 | Point | External Combustion Boilers | Commercial/Institutional | Bituminous/Subbituminous Coal | Traveling Grate (Overfeed) Stoker (Subbituminous Coal) |  |  | Sulfur oxides (SOx) | 381 | 0 | 129 | UNCONTROLLED | #N/A | 1 | 1 | Formula |  | 0 | Lb | Tons | Subbituminous Coal | Burned | Subbituminous CoalTonsBurned | 3.5E1*S | 1.1 | Expressed as SO2, including SO2, SO3, and gaseous sulfates. Multiply the emission factor provided by the wt. % sulfur content of the fuel to obtain emission factor in lb/activity units. S=% Sulfur content. | EPA. September, 1998. Section 1.1, Bituminous and Subbituminous Coal Combustion. In: Compilation of Air Pollutant Emission Factors, Volume 1: Stationary Point and Area Sources, Fifth Edition, AP-42, Supplement E. U.S. Environmental Protection Agency, Office of Air Quality Planning and Standards. Research Triangle Park, North Carolina. | B | 0 |  |  | 0
9306 | 10300225 |  | Point | External Combustion Boilers | Commercial/Institutional | Bituminous/Subbituminous Coal | Traveling Grate (Overfeed) Stoker (Subbituminous Coal) |  |  | Sulfur oxides (SOx) | 381 | 121 | 183 | MULTIPLE CYCLONES | #N/A | 1 | 1 | Formula |  | 0 | Lb | Tons | Subbituminous Coal | Burned | Subbituminous CoalTonsBurned | 3.5E1 * (% Sulfur Content) | 1.1 | Expressed as SO2, including SO2, SO3, and gaseous sulfates. Multiply the emission factor provided by the wt. % sulfur content of the fuel to obtain emission factor in lb/activity units. Includes traveling grate, vibrating grate and chain grate stokers. | EPA. 1995. Section 1.1, Bituminous and Subbituminous Coal Combustion. In: Compilation of Air Pollutant Emission Factors, Volume 1: Stationary Point and Area Sources, Fifth Edition, AP-42. U.S. Environmental Protection Agency, Office of Air Quality Planning and Standards. Research Triangle Park, North Carolina. | B | 0 |  | 1998-09-01 | 0
9307 | 10300225 |  | Point | External Combustion Boilers | Commercial/Institutional | Bituminous/Subbituminous Coal | Traveling Grate (Overfeed) Stoker (Subbituminous Coal) |  |  | Total non-methane organic compounds (TNMOC) | 398 | 0 | 129 | UNCONTROLLED | #N/A | 1 | 1 | 0.05 | 0.05 | 0 | Lb | Tons | Subbituminous Coal | Burned | Subbituminous CoalTonsBurned |  | 1.1 |  | EPA. September, 1998. Section 1.1, Bituminous and Subbituminous Coal Combustion. In: Compilation of Air Pollutant Emission Factors, Volume 1: Stationary Point and Area Sources, Fifth Edition, AP-42, Supplement E. U.S. Environmental Protection Agency, Office of Air Quality Planning and Standards. Research Triangle Park, North Carolina. | B | 0 | 1998-09-01 |  | 0
9308 | 10300225 |  | Point | External Combustion Boilers | Commercial/Institutional | Bituminous/Subbituminous Coal | Traveling Grate (Overfeed) Stoker (Subbituminous Coal) |  |  | Total non-methane organic compounds (TNMOC) | 398 | 121 | 183 | MULTIPLE CYCLONES | #N/A | 1 | 1 | 0.05 | 0.05 | 0 | Lb | Tons | Subbituminous Coal | Burned | Subbituminous CoalTonsBurned |  | 1.1 |  | EPA. September, 1998. Section 1.1, Bituminous and Subbituminous Coal Combustion. In: Compilation of Air Pollutant Emission Factors, Volume 1: Stationary Point and Area Sources, Fifth Edition, AP-42, Supplement E. U.S. Environmental Protection Agency, Office of Air Quality Planning and Standards. Research Triangle Park, North Carolina. | B | 0 | 1998-09-01 |  | 0
9309 | 10300225 |  | Point | External Combustion Boilers | Commercial/Institutional | Bituminous/Subbituminous Coal | Traveling Grate (Overfeed) Stoker (Subbituminous Coal) | VOC |  | Volatile organic compounds (VOC) | 417 | 0 | 129 | UNCONTROLLED | #N/A | 1 | 1 | 0.05 | 0.05 | 0 | Lb | Tons | Subbituminous Coal | Burned | Subbituminous CoalTonsBurned |  | 1.1 | Nominal values achievable under normal operating conditions. Values one or two orders of magnitude higher can occur when combustion is not complete. | EPA. 1995. Section 1.1, Bituminous and Subbituminous Coal Combustion. In: Compilation of Air Pollutant Emission Factors, Volume 1: Stationary Point and Area Sources, Fifth Edition, AP-42. U.S. Environmental Protection Agency, Office of Air Quality Planning and Standards. Research Triangle Park, North Carolina. | B | 0 |  | 1998-09-01 | 0
9310 | 10300225 |  | Point | External Combustion Boilers | Commercial/Institutional | Bituminous/Subbituminous Coal | Traveling Grate (Overfeed) Stoker (Subbituminous Coal) | VOC |  | Volatile organic compounds (VOC) | 417 | 121 | 183 | MULTIPLE CYCLONES | #N/A | 1 | 1 | 0.05 | 0.05 | 0 | Lb | Tons | Subbituminous Coal | Burned | Subbituminous CoalTonsBurned |  | 1.1 | Nominal values achievable under normal operating conditions. Values one or two orders of magnitude higher can occur when combustion is not complete. | EPA. 1995. Section 1.1, Bituminous and Subbituminous Coal Combustion. In: Compilation of Air Pollutant Emission Factors, Volume 1: Stationary Point and Area Sources, Fifth Edition, AP-42. U.S. Environmental Protection Agency, Office of Air Quality Planning and Standards. Research Triangle Park, North Carolina. | B | 0 |  | 1998-09-01 | 0
9311 | 10300226 |  | Point | External Combustion Boilers | Commercial/Institutional | Bituminous/Subbituminous Coal | Pulverized Coal: Dry Bottom Tangential (Subbituminous Coal) | 83329 | 83-32-9 | Acenaphthene | 69 | 99 | 169 | MISCELLANEOUS CONTROL DEVICES | #N/A | 1 | 1 | 5.1e-07 | 5.1e-07 | 0 | Lb | Tons | Subbituminous Coal | Burned | Subbituminous CoalTonsBurned |  | 1.1 | ESP or FABRIC FILTER only & WET LIMESTONE SCRUBBER or SPRAY DRYER w/ESP or FABRIC FILTER | EPA. September, 1998. Section 1.1, Bituminous and Subbituminous Coal Combustion. In: Compilation of Air Pollutant Emission Factors, Volume 1: Stationary Point and Area Sources, Fifth Edition, AP-42, Supplement E. U.S. Environmental Protection Agency, Office of Air Quality Planning and Standards. Research Triangle Park, North Carolina. | B | 0 |  |  | 0
9312 | 10300226 |  | Point | External Combustion Boilers | Commercial/Institutional | Bituminous/Subbituminous Coal | Pulverized Coal: Dry Bottom Tangential (Subbituminous Coal) | 208968 | 208-96-8 | Acenaphthylene | 70 | 99 | 169 | MISCELLANEOUS CONTROL DEVICES | #N/A | 1 | 1 | 2.5e-07 | 2.5e-07 | 0 | Lb | Tons | Subbituminous Coal | Burned | Subbituminous CoalTonsBurned |  | 1.1 | ESP or FABRIC FILTER only & WET LIMESTONE SCRUBBER or SPRAY DRYER w/ESP or FABRIC FILTER | EPA. September, 1998. Section 1.1, Bituminous and Subbituminous Coal Combustion. In: Compilation of Air Pollutant Emission Factors, Volume 1: Stationary Point and Area Sources, Fifth Edition, AP-42, Supplement E. U.S. Environmental Protection Agency, Office of Air Quality Planning and Standards. Research Triangle Park, North Carolina. | B | 0 |  |  | 0
9313 | 10300226 |  | Point | External Combustion Boilers | Commercial/Institutional | Bituminous/Subbituminous Coal | Pulverized Coal: Dry Bottom Tangential (Subbituminous Coal) | 75070 | 75-07-0 | Acetaldehyde | 71 | 99 | 169 | MISCELLANEOUS CONTROL DEVICES | #N/A | 1 | 1 | 0.00057 | 0.00057 | 0 | Lb | Tons | Subbituminous Coal | Burned | Subbituminous CoalTonsBurned |  | 1.1 | ESP or FABRIC FILTER only & WET LIMESTONE SCRUBBER or SPRAY DRYER w/ESP or FABRIC FILTER | EPA. September, 1998. Section 1.1, Bituminous and Subbituminous Coal Combustion. In: Compilation of Air Pollutant Emission Factors, Volume 1: Stationary Point and Area Sources, Fifth Edition, AP-42, Supplement E. U.S. Environmental Protection Agency, Office of Air Quality Planning and Standards. Research Triangle Park, North Carolina. | C | 0 |  |  | 0
9314 | 10300226 |  | Point | External Combustion Boilers | Commercial/Institutional | Bituminous/Subbituminous Coal | Pulverized Coal: Dry Bottom Tangential (Subbituminous Coal) | 98862 | 98-86-2 | Acetophenone | 75 | 99 | 169 | MISCELLANEOUS CONTROL DEVICES | #N/A | 1 | 1 | 1.5e-05 | 1.5e-05 | 0 | Lb | Tons | Subbituminous Coal | Burned | Subbituminous CoalTonsBurned |  | 1.1 | ESP or FABRIC FILTER only & WET LIMESTONE SCRUBBER or SPRAY DRYER w/ESP or FABRIC FILTER | EPA. September, 1998. Section 1.1, Bituminous and Subbituminous Coal Combustion. In: Compilation of Air Pollutant Emission Factors, Volume 1: Stationary Point and Area Sources, Fifth Edition, AP-42, Supplement E. U.S. Environmental Protection Agency, Office of Air Quality Planning and Standards. Research Triangle Park, North Carolina. | D | 0 |  |  | 0
9315 | 10300226 |  | Point | External Combustion Boilers | Commercial/Institutional | Bituminous/Subbituminous Coal | Pulverized Coal: Dry Bottom Tangential (Subbituminous Coal) | 107028 | 107-02-8 | Acrolein | 79 | 99 | 169 | MISCELLANEOUS CONTROL DEVICES | #N/A | 1 | 1 | 0.00029 | 0.00029 | 0 | Lb | Tons | Subbituminous Coal | Burned | Subbituminous CoalTonsBurned |  | 1.1 | ESP or FABRIC FILTER only & WET LIMESTONE SCRUBBER or SPRAY DRYER w/ESP or FABRIC FILTER | EPA. September, 1998. Section 1.1, Bituminous and Subbituminous Coal Combustion. In: Compilation of Air Pollutant Emission Factors, Volume 1: Stationary Point and Area Sources, Fifth Edition, AP-42, Supplement E. U.S. Environmental Protection Agency, Office of Air Quality Planning and Standards. Research Triangle Park, North Carolina. | D | 0 |  |  | 0
9316 | 10300226 |  | Point | External Combustion Boilers | Commercial/Institutional | Bituminous/Subbituminous Coal | Pulverized Coal: Dry Bottom Tangential (Subbituminous Coal) | NH3 | 7664-41-7 | Ammonia | 87 | 0 | 129 | UNCONTROLLED | #N/A | 1 | 1 | 0.565 | 0.565 | 0 | Lb | 1000 Tons | Subbituminous Coal | Burned | Subbituminous Coal1000 TonsBurned |  |  |  | Development and Selection of Ammonia Emission Factors - Final Report. R. Battye, W. Battye, C. Overcash, and S. Fudge; EC/R Incorporated; Durham, NC. Report prepared for USEPA Office of Research and Development; August, 1994. | E | 0 | 2000-09-01 |  | 0
9317 | 10300226 |  | Point | External Combustion Boilers | Commercial/Institutional | Bituminous/Subbituminous Coal | Pulverized Coal: Dry Bottom Tangential (Subbituminous Coal) | NH3 | 7664-41-7 | Ammonia | 87 | 107 | 172 | SELECTIVE NONCATALYTIC REDUCTION FOR NOX | #N/A | 1 | 1 | 0.63 | 0.63 | 0 | Lb | Tons | Subbituminous Coal | Burned | Subbituminous CoalTonsBurned |  |  |  | Development and Selection of Ammonia Emission Factors - Final Report. R. Battye, W. Battye, C. Overcash, and S. Fudge; EC/R Incorporated; Durham, NC. Report prepared for USEPA Office of Research and Development; August, 1994. | C | 0 | 2000-09-01 |  | 0
9318 | 10300226 |  | Point | External Combustion Boilers | Commercial/Institutional | Bituminous/Subbituminous Coal | Pulverized Coal: Dry Bottom Tangential (Subbituminous Coal) | NH3 | 7664-41-7 | Ammonia | 87 | 139 | 198 | SCR (SELECTIVE CATALYTIC REDUCTION) | #N/A | 1 | 1 | 0.31 | 0.31 | 0 | Lb | Tons | Subbituminous Coal | Burned | Subbituminous CoalTonsBurned |  |  |  | Development and Selection of Ammonia Emission Factors - Final Report. R. Battye, W. Battye, C. Overcash, and S. Fudge; EC/R Incorporated; Durham, NC. Report prepared for USEPA Office of Research and Development; August, 1994. | C | 0 | 2000-09-01 |  | 0
9319 | 10300226 |  | Point | External Combustion Boilers | Commercial/Institutional | Bituminous/Subbituminous Coal | Pulverized Coal: Dry Bottom Tangential (Subbituminous Coal) | 120127 | 120-12-7 | Anthracene | 91 | 99 | 169 | MISCELLANEOUS CONTROL DEVICES | #N/A | 1 | 1 | 2.1e-07 | 2.1e-07 | 0 | Lb | Tons | Subbituminous Coal | Burned | Subbituminous CoalTonsBurned |  | 1.1 | ESP or FABRIC FILTER only & WET LIMESTONE SCRUBBER or SPRAY DRYER w/ESP or FABRIC FILTER | EPA. September, 1998. Section 1.1, Bituminous and Subbituminous Coal Combustion. In: Compilation of Air Pollutant Emission Factors, Volume 1: Stationary Point and Area Sources, Fifth Edition, AP-42, Supplement E. U.S. Environmental Protection Agency, Office of Air Quality Planning and Standards. Research Triangle Park, North Carolina. | B | 0 |  |  | 0
9320 | 10300226 |  | Point | External Combustion Boilers | Commercial/Institutional | Bituminous/Subbituminous Coal | Pulverized Coal: Dry Bottom Tangential (Subbituminous Coal) | 7440360 | 7440-36-0 | Antimony | 92 | 99 | 169 | MISCELLANEOUS CONTROL DEVICES | #N/A | 1 | 1 | 1.8e-05 | 1.8e-05 | 0 | Lb | Tons | Subbituminous Coal | Burned | Subbituminous CoalTonsBurned |  | 1.1 | ESP or FABRIC FILTER only & WET LIMESTONE SCRUBBER or SPRAY DRYER w/ESP or FABRIC FILTER | EPA. September, 1998. Section 1.1, Bituminous and Subbituminous Coal Combustion. In: Compilation of Air Pollutant Emission Factors, Volume 1: Stationary Point and Area Sources, Fifth Edition, AP-42, Supplement E. U.S. Environmental Protection Agency, Office of Air Quality Planning and Standards. Research Triangle Park, North Carolina. | A | 0 |  |  | 0
9321 | 10300226 |  | Point | External Combustion Boilers | Commercial/Institutional | Bituminous/Subbituminous Coal | Pulverized Coal: Dry Bottom Tangential (Subbituminous Coal) | 7440382 | 7440-38-2 | Arsenic | 93 | 99 | 169 | MISCELLANEOUS CONTROL DEVICES | #N/A | 1 | 1 | 0.00041 | 0.00041 | 0 | Lb | Tons | Subbituminous Coal | Burned | Subbituminous CoalTonsBurned |  | 1.1 | ESP or FABRIC FILTER only & WET LIMESTONE SCRUBBER or SPRAY DRYER w/ESP or FABRIC FILTER | EPA. September, 1998. Section 1.1, Bituminous and Subbituminous Coal Combustion. In: Compilation of Air Pollutant Emission Factors, Volume 1: Stationary Point and Area Sources, Fifth Edition, AP-42, Supplement E. U.S. Environmental Protection Agency, Office of Air Quality Planning and Standards. Research Triangle Park, North Carolina. | A | 0 |  |  | 0
9322 | 10300226 |  | Point | External Combustion Boilers | Commercial/Institutional | Bituminous/Subbituminous Coal | Pulverized Coal: Dry Bottom Tangential (Subbituminous Coal) | 71432 | 71-43-2 | Benzene | 98 | 99 | 169 | MISCELLANEOUS CONTROL DEVICES | #N/A | 1 | 1 | 0.0013 | 0.0013 | 0 | Lb | Tons | Subbituminous Coal | Burned | Subbituminous CoalTonsBurned |  | 1.1 | ESP or FABRIC FILTER only & WET LIMESTONE SCRUBBER or SPRAY DRYER w/ESP or FABRIC FILTER | EPA. September, 1998. Section 1.1, Bituminous and Subbituminous Coal Combustion. In: Compilation of Air Pollutant Emission Factors, Volume 1: Stationary Point and Area Sources, Fifth Edition, AP-42, Supplement E. U.S. Environmental Protection Agency, Office of Air Quality Planning and Standards. Research Triangle Park, North Carolina. | A | 0 |  |  | 0
9323 | 10300226 |  | Point | External Combustion Boilers | Commercial/Institutional | Bituminous/Subbituminous Coal | Pulverized Coal: Dry Bottom Tangential (Subbituminous Coal) | 56553 | 56-55-3 | Benzo (a) anthracene | 102 | 99 | 169 | MISCELLANEOUS CONTROL DEVICES | #N/A | 1 | 1 | 8e-08 | 8e-08 | 0 | Lb | Tons | Subbituminous Coal | Burned | Subbituminous CoalTonsBurned |  | 1.1 | ESP or FABRIC FILTER only & WET LIMESTONE SCRUBBER or SPRAY DRYER w/ESP or FABRIC FILTER | EPA. September, 1998. Section 1.1, Bituminous and Subbituminous Coal Combustion. In: Compilation of Air Pollutant Emission Factors, Volume 1: Stationary Point and Area Sources, Fifth Edition, AP-42, Supplement E. U.S. Environmental Protection Agency, Office of Air Quality Planning and Standards. Research Triangle Park, North Carolina. | B | 0 |  |  | 0
9324 | 10300226 |  | Point | External Combustion Boilers | Commercial/Institutional | Bituminous/Subbituminous Coal | Pulverized Coal: Dry Bottom Tangential (Subbituminous Coal) | 50328 | 50-32-8 | Benzo (a) pyrene | 103 | 99 | 169 | MISCELLANEOUS CONTROL DEVICES | #N/A | 1 | 1 | 3.8e-08 | 3.8e-08 | 0 | Lb | Tons | Subbituminous Coal | Burned | Subbituminous CoalTonsBurned |  | 1.1 | ESP or FABRIC FILTER only & WET LIMESTONE SCRUBBER or SPRAY DRYER w/ESP or FABRIC FILTER | EPA. September, 1998. Section 1.1, Bituminous and Subbituminous Coal Combustion. In: Compilation of Air Pollutant Emission Factors, Volume 1: Stationary Point and Area Sources, Fifth Edition, AP-42, Supplement E. U.S. Environmental Protection Agency, Office of Air Quality Planning and Standards. Research Triangle Park, North Carolina. | D | 0 |  |  | 0
9325 | 10300226 |  | Point | External Combustion Boilers | Commercial/Institutional | Bituminous/Subbituminous Coal | Pulverized Coal: Dry Bottom Tangential (Subbituminous Coal) | 191242 | 191-24-2 | Benzo (g,h,i) perylene | 106 | 99 | 169 | MISCELLANEOUS CONTROL DEVICES | #N/A | 1 | 1 | 2.7e-08 | 2.7e-08 | 0 | Lb | Tons | Subbituminous Coal | Burned | Subbituminous CoalTonsBurned |  | 1.1 | ESP or FABRIC FILTER only & WET LIMESTONE SCRUBBER or SPRAY DRYER w/ESP or FABRIC FILTER | EPA. September, 1998. Section 1.1, Bituminous and Subbituminous Coal Combustion. In: Compilation of Air Pollutant Emission Factors, Volume 1: Stationary Point and Area Sources, Fifth Edition, AP-42, Supplement E. U.S. Environmental Protection Agency, Office of Air Quality Planning and Standards. Research Triangle Park, North Carolina. | D | 0 |  |  | 0
9326 | 10300226 |  | Point | External Combustion Boilers | Commercial/Institutional | Bituminous/Subbituminous Coal | Pulverized Coal: Dry Bottom Tangential (Subbituminous Coal) | 56832736 | 56832-73-6 | Benzofluoranthenes | 112 | 99 | 169 | MISCELLANEOUS CONTROL DEVICES | #N/A | 1 | 1 | 1.1e-07 | 1.1e-07 | 0 | Lb | Tons | Subbituminous Coal | Burned | Subbituminous CoalTonsBurned |  | 1.1 | ESP or FABRIC FILTER only & WET LIMESTONE SCRUBBER or SPRAY DRYER w/ESP or FABRIC FILTER | EPA. September, 1998. Section 1.1, Bituminous and Subbituminous Coal Combustion. In: Compilation of Air Pollutant Emission Factors, Volume 1: Stationary Point and Area Sources, Fifth Edition, AP-42, Supplement E. U.S. Environmental Protection Agency, Office of Air Quality Planning and Standards. Research Triangle Park, North Carolina. | B | 0 |  |  | 0
9327 | 10300226 |  | Point | External Combustion Boilers | Commercial/Institutional | Bituminous/Subbituminous Coal | Pulverized Coal: Dry Bottom Tangential (Subbituminous Coal) | 100447 | 100-44-7 | Benzyl chloride | 118 | 99 | 169 | MISCELLANEOUS CONTROL DEVICES | #N/A | 1 | 1 | 0.0007 | 0.0007 | 0 | Lb | Tons | Subbituminous Coal | Burned | Subbituminous CoalTonsBurned |  | 1.1 | ESP or FABRIC FILTER only & WET LIMESTONE SCRUBBER or SPRAY DRYER w/ESP or FABRIC FILTER | EPA. September, 1998. Section 1.1, Bituminous and Subbituminous Coal Combustion. In: Compilation of Air Pollutant Emission Factors, Volume 1: Stationary Point and Area Sources, Fifth Edition, AP-42, Supplement E. U.S. Environmental Protection Agency, Office of Air Quality Planning and Standards. Research Triangle Park, North Carolina. | D | 0 |  |  | 0
9328 | 10300226 |  | Point | External Combustion Boilers | Commercial/Institutional | Bituminous/Subbituminous Coal | Pulverized Coal: Dry Bottom Tangential (Subbituminous Coal) | 7440417 | 7440-41-7 | Beryllium | 119 | 99 | 169 | MISCELLANEOUS CONTROL DEVICES | #N/A | 1 | 1 | 2.1e-05 | 2.1e-05 | 0 | Lb | Tons | Subbituminous Coal | Burned | Subbituminous CoalTonsBurned |  | 1.1 | ESP or FABRIC FILTER only & WET LIMESTONE SCRUBBER or SPRAY DRYER w/ESP or FABRIC FILTER | EPA. September, 1998. Section 1.1, Bituminous and Subbituminous Coal Combustion. In: Compilation of Air Pollutant Emission Factors, Volume 1: Stationary Point and Area Sources, Fifth Edition, AP-42, Supplement E. U.S. Environmental Protection Agency, Office of Air Quality Planning and Standards. Research Triangle Park, North Carolina. | A | 0 |  |  | 0
9329 | 10300226 |  | Point | External Combustion Boilers | Commercial/Institutional | Bituminous/Subbituminous Coal | Pulverized Coal: Dry Bottom Tangential (Subbituminous Coal) | 92524 | 92-52-4 | Biphenyl | 122 | 99 | 169 | MISCELLANEOUS CONTROL DEVICES | #N/A | 1 | 1 | 1.7e-06 | 1.7e-06 | 0 | Lb | Tons | Subbituminous Coal | Burned | Subbituminous CoalTonsBurned |  | 1.1 | ESP or FABRIC FILTER only & WET LIMESTONE SCRUBBER or SPRAY DRYER w/ESP or FABRIC FILTER | EPA. September, 1998. Section 1.1, Bituminous and Subbituminous Coal Combustion. In: Compilation of Air Pollutant Emission Factors, Volume 1: Stationary Point and Area Sources, Fifth Edition, AP-42, Supplement E. U.S. Environmental Protection Agency, Office of Air Quality Planning and Standards. Research Triangle Park, North Carolina. | D | 0 |  |  | 0
9330 | 10300226 |  | Point | External Combustion Boilers | Commercial/Institutional | Bituminous/Subbituminous Coal | Pulverized Coal: Dry Bottom Tangential (Subbituminous Coal) | 75252 | 75-25-2 | Bromoform | 126 | 99 | 169 | MISCELLANEOUS CONTROL DEVICES | #N/A | 1 | 1 | 3.9e-05 | 3.9e-05 | 0 | Lb | Tons | Subbituminous Coal | Burned | Subbituminous CoalTonsBurned |  | 1.1 | ESP or FABRIC FILTER only & WET LIMESTONE SCRUBBER or SPRAY DRYER w/ESP or FABRIC FILTER | EPA. September, 1998. Section 1.1, Bituminous and Subbituminous Coal Combustion. In: Compilation of Air Pollutant Emission Factors, Volume 1: Stationary Point and Area Sources, Fifth Edition, AP-42, Supplement E. U.S. Environmental Protection Agency, Office of Air Quality Planning and Standards. Research Triangle Park, North Carolina. | E | 0 |  |  | 0
9331 | 10300226 |  | Point | External Combustion Boilers | Commercial/Institutional | Bituminous/Subbituminous Coal | Pulverized Coal: Dry Bottom Tangential (Subbituminous Coal) | 7440439 | 7440-43-9 | Cadmium | 130 | 99 | 169 | MISCELLANEOUS CONTROL DEVICES | #N/A | 1 | 1 | 5.1e-05 | 5.1e-05 | 0 | Lb | Tons | Subbituminous Coal | Burned | Subbituminous CoalTonsBurned |  | 1.1 | ESP or FABRIC FILTER only & WET LIMESTONE SCRUBBER or SPRAY DRYER w/ESP or FABRIC FILTER | EPA. September, 1998. Section 1.1, Bituminous and Subbituminous Coal Combustion. In: Compilation of Air Pollutant Emission Factors, Volume 1: Stationary Point and Area Sources, Fifth Edition, AP-42, Supplement E. U.S. Environmental Protection Agency, Office of Air Quality Planning and Standards. Research Triangle Park, North Carolina. | A | 0 |  |  | 0
9332 | 10300226 |  | Point | External Combustion Boilers | Commercial/Institutional | Bituminous/Subbituminous Coal | Pulverized Coal: Dry Bottom Tangential (Subbituminous Coal) | CO | 630-08-0 | Carbon monoxide | 137 | 0 | 129 | UNCONTROLLED | #N/A | 1 | 1 | 0.5 | 0.5 | 0 | Lb | Tons | Subbituminous Coal | Burned | Subbituminous CoalTonsBurned |  | 1.1 | Values of 1 or 2 orders of magnitude higher can occur when combustion is not complete. Emission factors for CO2 emissions from coal combustion should be calculated using CO2/ton coal = 73.3C, where C is the wt. percent carbon content of the coal. | EPA. September, 1998. Section 1.1, Bituminous and Subbituminous Coal Combustion. In: Compilation of Air Pollutant Emission Factors, Volume 1: Stationary Point and Area Sources, Fifth Edition, AP-42, Supplement E. U.S. Environmental Protection Agency, Office of Air Quality Planning and Standards. Research Triangle Park, North Carolina. | A | 0 |  |  | 0
9333 | 10300226 |  | Point | External Combustion Boilers | Commercial/Institutional | Bituminous/Subbituminous Coal | Pulverized Coal: Dry Bottom Tangential (Subbituminous Coal) | 75150 | 75-15-0 | Carbon sulfide | 138 | 99 | 169 | MISCELLANEOUS CONTROL DEVICES | #N/A | 1 | 1 | 0.00013 | 0.00013 | 0 | Lb | Tons | Subbituminous Coal | Burned | Subbituminous CoalTonsBurned |  | 1.1 | ESP or FABRIC FILTER only & WET LIMESTONE SCRUBBER or SPRAY DRYER w/ESP or FABRIC FILTER | EPA. September, 1998. Section 1.1, Bituminous and Subbituminous Coal Combustion. In: Compilation of Air Pollutant Emission Factors, Volume 1: Stationary Point and Area Sources, Fifth Edition, AP-42, Supplement E. U.S. Environmental Protection Agency, Office of Air Quality Planning and Standards. Research Triangle Park, North Carolina. | D | 0 |  |  | 0
9334 | 10300226 |  | Point | External Combustion Boilers | Commercial/Institutional | Bituminous/Subbituminous Coal | Pulverized Coal: Dry Bottom Tangential (Subbituminous Coal) | 532274 | 532-27-4 | 2-Chloroacetophenone | 49 | 99 | 169 | MISCELLANEOUS CONTROL DEVICES | #N/A | 1 | 1 | 7e-06 | 7e-06 | 0 | Lb | Tons | Subbituminous Coal | Burned | Subbituminous CoalTonsBurned |  | 1.1 | ESP or FABRIC FILTER only & WET LIMESTONE SCRUBBER or SPRAY DRYER w/ESP or FABRIC FILTER | EPA. September, 1998. Section 1.1, Bituminous and Subbituminous Coal Combustion. In: Compilation of Air Pollutant Emission Factors, Volume 1: Stationary Point and Area Sources, Fifth Edition, AP-42, Supplement E. U.S. Environmental Protection Agency, Office of Air Quality Planning and Standards. Research Triangle Park, North Carolina. | E | 0 |  |  | 0
9335 | 10300226 |  | Point | External Combustion Boilers | Commercial/Institutional | Bituminous/Subbituminous Coal | Pulverized Coal: Dry Bottom Tangential (Subbituminous Coal) | 108907 | 108-90-7 | Chlorobenzene | 144 | 99 | 169 | MISCELLANEOUS CONTROL DEVICES | #N/A | 1 | 1 | 2.2e-05 | 2.2e-05 | 0 | Lb | Tons | Subbituminous Coal | Burned | Subbituminous CoalTonsBurned |  | 1.1 | ESP or FABRIC FILTER only & WET LIMESTONE SCRUBBER or SPRAY DRYER w/ESP or FABRIC FILTER | EPA. September, 1998. Section 1.1, Bituminous and Subbituminous Coal Combustion. In: Compilation of Air Pollutant Emission Factors, Volume 1: Stationary Point and Area Sources, Fifth Edition, AP-42, Supplement E. U.S. Environmental Protection Agency, Office of Air Quality Planning and Standards. Research Triangle Park, North Carolina. | D | 0 |  |  | 0
9336 | 10300226 |  | Point | External Combustion Boilers | Commercial/Institutional | Bituminous/Subbituminous Coal | Pulverized Coal: Dry Bottom Tangential (Subbituminous Coal) | 67663 | 67-66-3 | Chloroform | 147 | 99 | 169 | MISCELLANEOUS CONTROL DEVICES | #N/A | 1 | 1 | 5.9e-05 | 5.9e-05 | 0 | Lb | Tons | Subbituminous Coal | Burned | Subbituminous CoalTonsBurned |  | 1.1 | ESP or FABRIC FILTER only & WET LIMESTONE SCRUBBER or SPRAY DRYER w/ESP or FABRIC FILTER | EPA. September, 1998. Section 1.1, Bituminous and Subbituminous Coal Combustion. In: Compilation of Air Pollutant Emission Factors, Volume 1: Stationary Point and Area Sources, Fifth Edition, AP-42, Supplement E. U.S. Environmental Protection Agency, Office of Air Quality Planning and Standards. Research Triangle Park, North Carolina. | D | 0 |  |  | 0
9337 | 10300226 |  | Point | External Combustion Boilers | Commercial/Institutional | Bituminous/Subbituminous Coal | Pulverized Coal: Dry Bottom Tangential (Subbituminous Coal) | 7440473 | 7440-47-3 | Chromium | 149 | 99 | 169 | MISCELLANEOUS CONTROL DEVICES | #N/A | 1 | 1 | 0.00026 | 0.00026 | 0 | Lb | Tons | Subbituminous Coal | Burned | Subbituminous CoalTonsBurned |  | 1.1 | ESP or FABRIC FILTER only & WET LIMESTONE SCRUBBER or SPRAY DRYER w/ESP or FABRIC FILTER | EPA. September, 1998. Section 1.1, Bituminous and Subbituminous Coal Combustion. In: Compilation of Air Pollutant Emission Factors, Volume 1: Stationary Point and Area Sources, Fifth Edition, AP-42, Supplement E. U.S. Environmental Protection Agency, Office of Air Quality Planning and Standards. Research Triangle Park, North Carolina. | A | 0 |  |  | 0
9338 | 10300226 |  | Point | External Combustion Boilers | Commercial/Institutional | Bituminous/Subbituminous Coal | Pulverized Coal: Dry Bottom Tangential (Subbituminous Coal) | 18540299 | 18540-29-9 | Chromium (VI) | 151 | 99 | 169 | MISCELLANEOUS CONTROL DEVICES | #N/A | 1 | 1 | 7.9e-05 | 7.9e-05 | 0 | Lb | Tons | Subbituminous Coal | Burned | Subbituminous CoalTonsBurned |  | 1.1 | ESP or FABRIC FILTER only & WET LIMESTONE SCRUBBER or SPRAY DRYER w/ESP or FABRIC FILTER | EPA. September, 1998. Section 1.1, Bituminous and Subbituminous Coal Combustion. In: Compilation of Air Pollutant Emission Factors, Volume 1: Stationary Point and Area Sources, Fifth Edition, AP-42, Supplement E. U.S. Environmental Protection Agency, Office of Air Quality Planning and Standards. Research Triangle Park, North Carolina. | D | 0 |  |  | 0
9339 | 10300226 |  | Point | External Combustion Boilers | Commercial/Institutional | Bituminous/Subbituminous Coal | Pulverized Coal: Dry Bottom Tangential (Subbituminous Coal) | 218019 | 218-01-9 | Chrysene | 153 | 99 | 169 | MISCELLANEOUS CONTROL DEVICES | #N/A | 1 | 1 | 1e-07 | 1e-07 | 0 | Lb | Tons | Subbituminous Coal | Burned | Subbituminous CoalTonsBurned |  | 1.1 | ESP or FABRIC FILTER only & WET LIMESTONE SCRUBBER or SPRAY DRYER w/ESP or FABRIC FILTER | EPA. September, 1998. Section 1.1, Bituminous and Subbituminous Coal Combustion. In: Compilation of Air Pollutant Emission Factors, Volume 1: Stationary Point and Area Sources, Fifth Edition, AP-42, Supplement E. U.S. Environmental Protection Agency, Office of Air Quality Planning and Standards. Research Triangle Park, North Carolina. | C | 0 |  |  | 0
9340 | 10300226 |  | Point | External Combustion Boilers | Commercial/Institutional | Bituminous/Subbituminous Coal | Pulverized Coal: Dry Bottom Tangential (Subbituminous Coal) | 7440484 | 7440-48-4 | Cobalt | 154 | 99 | 169 | MISCELLANEOUS CONTROL DEVICES | #N/A | 1 | 1 | 0.0001 | 0.0001 | 0 | Lb | Tons | Subbituminous Coal | Burned | Subbituminous CoalTonsBurned |  | 1.1 | ESP or FABRIC FILTER only & WET LIMESTONE SCRUBBER or SPRAY DRYER w/ESP or FABRIC FILTER | EPA. September, 1998. Section 1.1, Bituminous and Subbituminous Coal Combustion. In: Compilation of Air Pollutant Emission Factors, Volume 1: Stationary Point and Area Sources, Fifth Edition, AP-42, Supplement E. U.S. Environmental Protection Agency, Office of Air Quality Planning and Standards. Research Triangle Park, North Carolina. | A | 0 |  |  | 0
9341 | 10300226 |  | Point | External Combustion Boilers | Commercial/Institutional | Bituminous/Subbituminous Coal | Pulverized Coal: Dry Bottom Tangential (Subbituminous Coal) | 57125 | 57-12-5 | Cyanide | 160 | 99 | 169 | MISCELLANEOUS CONTROL DEVICES | #N/A | 1 | 1 | 0.0025 | 0.0025 | 0 | Lb | Tons | Subbituminous Coal | Burned | Subbituminous CoalTonsBurned |  | 1.1 | ESP or FABRIC FILTER only & WET LIMESTONE SCRUBBER or SPRAY DRYER w/ESP or FABRIC FILTER | EPA. September, 1998. Section 1.1, Bituminous and Subbituminous Coal Combustion. In: Compilation of Air Pollutant Emission Factors, Volume 1: Stationary Point and Area Sources, Fifth Edition, AP-42, Supplement E. U.S. Environmental Protection Agency, Office of Air Quality Planning and Standards. Research Triangle Park, North Carolina. | D | 0 |  |  | 0
9342 | 10300226 |  | Point | External Combustion Boilers | Commercial/Institutional | Bituminous/Subbituminous Coal | Pulverized Coal: Dry Bottom Tangential (Subbituminous Coal) | 75092 | 75-09-2 | Dichloromethane | 175 | 99 | 169 | MISCELLANEOUS CONTROL DEVICES | #N/A | 1 | 1 | 0.00029 | 0.00029 | 0 | Lb | Tons | Subbituminous Coal | Burned | Subbituminous CoalTonsBurned |  | 1.1 | ESP or FABRIC FILTER only & WET LIMESTONE SCRUBBER or SPRAY DRYER w/ESP or FABRIC FILTER | EPA. September, 1998. Section 1.1, Bituminous and Subbituminous Coal Combustion. In: Compilation of Air Pollutant Emission Factors, Volume 1: Stationary Point and Area Sources, Fifth Edition, AP-42, Supplement E. U.S. Environmental Protection Agency, Office of Air Quality Planning and Standards. Research Triangle Park, North Carolina. | D | 0 |  |  | 0
9343 | 10300226 |  | Point | External Combustion Boilers | Commercial/Institutional | Bituminous/Subbituminous Coal | Pulverized Coal: Dry Bottom Tangential (Subbituminous Coal) | 77781 | 77-78-1 | Dimethyl sulfate | 180 | 99 | 169 | MISCELLANEOUS CONTROL DEVICES | #N/A | 1 | 1 | 4.8e-05 | 4.8e-05 | 0 | Lb | Tons | Subbituminous Coal | Burned | Subbituminous CoalTonsBurned |  | 1.1 | ESP or FABRIC FILTER only & WET LIMESTONE SCRUBBER or SPRAY DRYER w/ESP or FABRIC FILTER | EPA. September, 1998. Section 1.1, Bituminous and Subbituminous Coal Combustion. In: Compilation of Air Pollutant Emission Factors, Volume 1: Stationary Point and Area Sources, Fifth Edition, AP-42, Supplement E. U.S. Environmental Protection Agency, Office of Air Quality Planning and Standards. Research Triangle Park, North Carolina. | E | 0 |  |  | 0
9344 | 10300226 |  | Point | External Combustion Boilers | Commercial/Institutional | Bituminous/Subbituminous Coal | Pulverized Coal: Dry Bottom Tangential (Subbituminous Coal) | 121142 | 121-14-2 | 2,4-Dinitrotoluene | 45 | 99 | 169 | MISCELLANEOUS CONTROL DEVICES | #N/A | 1 | 1 | 2.8e-07 | 2.8e-07 | 0 | Lb | Tons | Subbituminous Coal | Burned | Subbituminous CoalTonsBurned |  | 1.1 | ESP or FABRIC FILTER only & WET LIMESTONE SCRUBBER or SPRAY DRYER w/ESP or FABRIC FILTER | EPA. September, 1998. Section 1.1, Bituminous and Subbituminous Coal Combustion. In: Compilation of Air Pollutant Emission Factors, Volume 1: Stationary Point and Area Sources, Fifth Edition, AP-42, Supplement E. U.S. Environmental Protection Agency, Office of Air Quality Planning and Standards. Research Triangle Park, North Carolina. | D | 0 |  |  | 0
9345 | 10300226 |  | Point | External Combustion Boilers | Commercial/Institutional | Bituminous/Subbituminous Coal | Pulverized Coal: Dry Bottom Tangential (Subbituminous Coal) | 117817 | 117-81-7 | Dioctyl phthalate | 186 | 99 | 169 | MISCELLANEOUS CONTROL DEVICES | #N/A | 1 | 1 | 7.3e-05 | 7.3e-05 | 0 | Lb | Tons | Subbituminous Coal | Burned | Subbituminous CoalTonsBurned |  | 1.1 | ESP or FABRIC FILTER only & WET LIMESTONE SCRUBBER or SPRAY DRYER w/ESP or FABRIC FILTER | EPA. September, 1998. Section 1.1, Bituminous and Subbituminous Coal Combustion. In: Compilation of Air Pollutant Emission Factors, Volume 1: Stationary Point and Area Sources, Fifth Edition, AP-42, Supplement E. U.S. Environmental Protection Agency, Office of Air Quality Planning and Standards. Research Triangle Park, North Carolina. | D | 0 |  |  | 0
9346 | 10300226 |  | Point | External Combustion Boilers | Commercial/Institutional | Bituminous/Subbituminous Coal | Pulverized Coal: Dry Bottom Tangential (Subbituminous Coal) | 75003 | 75-00-3 | Ethyl chloride | 195 | 99 | 169 | MISCELLANEOUS CONTROL DEVICES | #N/A | 1 | 1 | 4.2e-05 | 4.2e-05 | 0 | Lb | Tons | Subbituminous Coal | Burned | Subbituminous CoalTonsBurned |  | 1.1 | ESP or FABRIC FILTER only & WET LIMESTONE SCRUBBER or SPRAY DRYER w/ESP or FABRIC FILTER | EPA. September, 1998. Section 1.1, Bituminous and Subbituminous Coal Combustion. In: Compilation of Air Pollutant Emission Factors, Volume 1: Stationary Point and Area Sources, Fifth Edition, AP-42, Supplement E. U.S. Environmental Protection Agency, Office of Air Quality Planning and Standards. Research Triangle Park, North Carolina. | D | 0 |  |  | 0
9347 | 10300226 |  | Point | External Combustion Boilers | Commercial/Institutional | Bituminous/Subbituminous Coal | Pulverized Coal: Dry Bottom Tangential (Subbituminous Coal) | 100414 | 100-41-4 | Ethylbenzene | 197 | 99 | 169 | MISCELLANEOUS CONTROL DEVICES | #N/A | 1 | 1 | 9.4e-05 | 9.4e-05 | 0 | Lb | Tons | Subbituminous Coal | Burned | Subbituminous CoalTonsBurned |  | 1.1 | ESP or FABRIC FILTER only & WET LIMESTONE SCRUBBER or SPRAY DRYER w/ESP or FABRIC FILTER | EPA. September, 1998. Section 1.1, Bituminous and Subbituminous Coal Combustion. In: Compilation of Air Pollutant Emission Factors, Volume 1: Stationary Point and Area Sources, Fifth Edition, AP-42, Supplement E. U.S. Environmental Protection Agency, Office of Air Quality Planning and Standards. Research Triangle Park, North Carolina. | D | 0 |  |  | 0
9348 | 10300226 |  | Point | External Combustion Boilers | Commercial/Institutional | Bituminous/Subbituminous Coal | Pulverized Coal: Dry Bottom Tangential (Subbituminous Coal) | 106934 | 106-93-4 | Ethylene dibromide | 199 | 99 | 169 | MISCELLANEOUS CONTROL DEVICES | #N/A | 1 | 1 | 1.2e-06 | 1.2e-06 | 0 | Lb | Tons | Subbituminous Coal | Burned | Subbituminous CoalTonsBurned |  | 1.1 | ESP or FABRIC FILTER only & WET LIMESTONE SCRUBBER or SPRAY DRYER w/ESP or FABRIC FILTER | EPA. September, 1998. Section 1.1, Bituminous and Subbituminous Coal Combustion. In: Compilation of Air Pollutant Emission Factors, Volume 1: Stationary Point and Area Sources, Fifth Edition, AP-42, Supplement E. U.S. Environmental Protection Agency, Office of Air Quality Planning and Standards. Research Triangle Park, North Carolina. | E | 0 |  |  | 0
9349 | 10300226 |  | Point | External Combustion Boilers | Commercial/Institutional | Bituminous/Subbituminous Coal | Pulverized Coal: Dry Bottom Tangential (Subbituminous Coal) | 107062 | 107-06-2 | Ethylene dichloride | 200 | 99 | 169 | MISCELLANEOUS CONTROL DEVICES | #N/A | 1 | 1 | 4e-05 | 4e-05 | 0 | Lb | Tons | Subbituminous Coal | Burned | Subbituminous CoalTonsBurned |  | 1.1 | ESP or FABRIC FILTER only & WET LIMESTONE SCRUBBER or SPRAY DRYER w/ESP or FABRIC FILTER | EPA. September, 1998. Section 1.1, Bituminous and Subbituminous Coal Combustion. In: Compilation of Air Pollutant Emission Factors, Volume 1: Stationary Point and Area Sources, Fifth Edition, AP-42, Supplement E. U.S. Environmental Protection Agency, Office of Air Quality Planning and Standards. Research Triangle Park, North Carolina. | E | 0 |  |  | 0
9350 | 10300226 |  | Point | External Combustion Boilers | Commercial/Institutional | Bituminous/Subbituminous Coal | Pulverized Coal: Dry Bottom Tangential (Subbituminous Coal) | 206440 | 206-44-0 | Fluoranthene | 204 | 99 | 169 | MISCELLANEOUS CONTROL DEVICES | #N/A | 1 | 1 | 7.1e-07 | 7.1e-07 | 0 | Lb | Tons | Subbituminous Coal | Burned | Subbituminous CoalTonsBurned |  | 1.1 | ESP or FABRIC FILTER only & WET LIMESTONE SCRUBBER or SPRAY DRYER w/ESP or FABRIC FILTER | EPA. September, 1998. Section 1.1, Bituminous and Subbituminous Coal Combustion. In: Compilation of Air Pollutant Emission Factors, Volume 1: Stationary Point and Area Sources, Fifth Edition, AP-42, Supplement E. U.S. Environmental Protection Agency, Office of Air Quality Planning and Standards. Research Triangle Park, North Carolina. | B | 0 |  |  | 0
9351 | 10300226 |  | Point | External Combustion Boilers | Commercial/Institutional | Bituminous/Subbituminous Coal | Pulverized Coal: Dry Bottom Tangential (Subbituminous Coal) | 86737 | 86-73-7 | Fluorene | 205 | 99 | 169 | MISCELLANEOUS CONTROL DEVICES | #N/A | 1 | 1 | 9.1e-07 | 9.1e-07 | 0 | Lb | Tons | Subbituminous Coal | Burned | Subbituminous CoalTonsBurned |  | 1.1 | ESP or FABRIC FILTER only & WET LIMESTONE SCRUBBER or SPRAY DRYER w/ESP or FABRIC FILTER | EPA. September, 1998. Section 1.1, Bituminous and Subbituminous Coal Combustion. In: Compilation of Air Pollutant Emission Factors, Volume 1: Stationary Point and Area Sources, Fifth Edition, AP-42, Supplement E. U.S. Environmental Protection Agency, Office of Air Quality Planning and Standards. Research Triangle Park, North Carolina. | B | 0 |  |  | 0
9352 | 10300226 |  | Point | External Combustion Boilers | Commercial/Institutional | Bituminous/Subbituminous Coal | Pulverized Coal: Dry Bottom Tangential (Subbituminous Coal) | 50000 | 50-00-0 | Formaldehyde | 210 | 99 | 169 | MISCELLANEOUS CONTROL DEVICES | #N/A | 1 | 1 | 0.00024 | 0.00024 | 0 | Lb | Tons | Subbituminous Coal | Burned | Subbituminous CoalTonsBurned |  | 1.1 | ESP or FABRIC FILTER only & WET LIMESTONE SCRUBBER or SPRAY DRYER w/ESP or FABRIC FILTER | EPA. September, 1998. Section 1.1, Bituminous and Subbituminous Coal Combustion. In: Compilation of Air Pollutant Emission Factors, Volume 1: Stationary Point and Area Sources, Fifth Edition, AP-42, Supplement E. U.S. Environmental Protection Agency, Office of Air Quality Planning and Standards. Research Triangle Park, North Carolina. | A | 0 |  |  | 0
9353 | 10300226 |  | Point | External Combustion Boilers | Commercial/Institutional | Bituminous/Subbituminous Coal | Pulverized Coal: Dry Bottom Tangential (Subbituminous Coal) | 7647010 | 7647-01-0 | Hydrogen chloride | 230 | 0 | 129 | UNCONTROLLED | #N/A | 1 | 1 | 1.2 | 1.2 | 0 | Lb | Tons | Subbituminous Coal | Burned | Subbituminous CoalTonsBurned |  | 1.1 |  | EPA. September, 1998. Section 1.1, Bituminous and Subbituminous Coal Combustion. In: Compilation of Air Pollutant Emission Factors, Volume 1: Stationary Point and Area Sources, Fifth Edition, AP-42, Supplement E. U.S. Environmental Protection Agency, Office of Air Quality Planning and Standards. Research Triangle Park, North Carolina. | B | 0 |  |  | 0
9354 | 10300226 |  | Point | External Combustion Boilers | Commercial/Institutional | Bituminous/Subbituminous Coal | Pulverized Coal: Dry Bottom Tangential (Subbituminous Coal) | 7664393 | 7664-39-3 | Hydrogen fluoride | 232 | 0 | 129 | UNCONTROLLED | #N/A | 1 | 1 | 0.15 | 0.15 | 0 | Lb | Tons | Subbituminous Coal | Burned | Subbituminous CoalTonsBurned |  | 1.1 |  | EPA. September, 1998. Section 1.1, Bituminous and Subbituminous Coal Combustion. In: Compilation of Air Pollutant Emission Factors, Volume 1: Stationary Point and Area Sources, Fifth Edition, AP-42, Supplement E. U.S. Environmental Protection Agency, Office of Air Quality Planning and Standards. Research Triangle Park, North Carolina. | B | 0 |  |  | 0
9355 | 10300226 |  | Point | External Combustion Boilers | Commercial/Institutional | Bituminous/Subbituminous Coal | Pulverized Coal: Dry Bottom Tangential (Subbituminous Coal) | 193395 | 193-39-5 | Indeno(1,2,3-cd)pyrene | 237 | 99 | 169 | MISCELLANEOUS CONTROL DEVICES | #N/A | 1 | 1 | 6.1e-08 | 6.1e-08 | 0 | Lb | Tons | Subbituminous Coal | Burned | Subbituminous CoalTonsBurned |  | 1.1 | ESP or FABRIC FILTER only & WET LIMESTONE SCRUBBER or SPRAY DRYER w/ESP or FABRIC FILTER | EPA. September, 1998. Section 1.1, Bituminous and Subbituminous Coal Combustion. In: Compilation of Air Pollutant Emission Factors, Volume 1: Stationary Point and Area Sources, Fifth Edition, AP-42, Supplement E. U.S. Environmental Protection Agency, Office of Air Quality Planning and Standards. Research Triangle Park, North Carolina. | C | 0 |  |  | 0
9356 | 10300226 |  | Point | External Combustion Boilers | Commercial/Institutional | Bituminous/Subbituminous Coal | Pulverized Coal: Dry Bottom Tangential (Subbituminous Coal) | 1330207 | 1330-20-7 | Isomers of xylene | 246 | 99 | 169 | MISCELLANEOUS CONTROL DEVICES | #N/A | 1 | 1 | 3.7e-05 | 3.7e-05 | 0 | Lb | Tons | Subbituminous Coal | Burned | Subbituminous CoalTonsBurned |  | 1.1 | ESP or FABRIC FILTER only & WET LIMESTONE SCRUBBER or SPRAY DRYER w/ESP or FABRIC FILTER | EPA. September, 1998. Section 1.1, Bituminous and Subbituminous Coal Combustion. In: Compilation of Air Pollutant Emission Factors, Volume 1: Stationary Point and Area Sources, Fifth Edition, AP-42, Supplement E. U.S. Environmental Protection Agency, Office of Air Quality Planning and Standards. Research Triangle Park, North Carolina. | C | 0 |  |  | 0
9357 | 10300226 |  | Point | External Combustion Boilers | Commercial/Institutional | Bituminous/Subbituminous Coal | Pulverized Coal: Dry Bottom Tangential (Subbituminous Coal) | 78591 | 78-59-1 | Isophorone | 247 | 99 | 169 | MISCELLANEOUS CONTROL DEVICES | #N/A | 1 | 1 | 0.00058 | 0.00058 | 0 | Lb | Tons | Subbituminous Coal | Burned | Subbituminous CoalTonsBurned |  | 1.1 | ESP or FABRIC FILTER only & WET LIMESTONE SCRUBBER or SPRAY DRYER w/ESP or FABRIC FILTER | EPA. September, 1998. Section 1.1, Bituminous and Subbituminous Coal Combustion. In: Compilation of Air Pollutant Emission Factors, Volume 1: Stationary Point and Area Sources, Fifth Edition, AP-42, Supplement E. U.S. Environmental Protection Agency, Office of Air Quality Planning and Standards. Research Triangle Park, North Carolina. | D | 0 |  |  | 0
9358 | 10300226 |  | Point | External Combustion Boilers | Commercial/Institutional | Bituminous/Subbituminous Coal | Pulverized Coal: Dry Bottom Tangential (Subbituminous Coal) | 98828 | 98-82-8 | Isopropylbenzene | 248 | 99 | 169 | MISCELLANEOUS CONTROL DEVICES | #N/A | 1 | 1 | 5.3e-06 | 5.3e-06 | 0 | Lb | Tons | Subbituminous Coal | Burned | Subbituminous CoalTonsBurned |  | 1.1 | ESP or FABRIC FILTER only & WET LIMESTONE SCRUBBER or SPRAY DRYER w/ESP or FABRIC FILTER | EPA. September, 1998. Section 1.1, Bituminous and Subbituminous Coal Combustion. In: Compilation of Air Pollutant Emission Factors, Volume 1: Stationary Point and Area Sources, Fifth Edition, AP-42, Supplement E. U.S. Environmental Protection Agency, Office of Air Quality Planning and Standards. Research Triangle Park, North Carolina. | E | 0 |  |  | 0
9359 | 10300226 |  | Point | External Combustion Boilers | Commercial/Institutional | Bituminous/Subbituminous Coal | Pulverized Coal: Dry Bottom Tangential (Subbituminous Coal) | 7439921 | 7439-92-1 | Lead | 250 | 99 | 169 | MISCELLANEOUS CONTROL DEVICES | #N/A | 1 | 1 | 0.00042 | 0.00042 | 0 | Lb | Tons | Subbituminous Coal | Burned | Subbituminous CoalTonsBurned |  | 1.1 | ESP or FABRIC FILTER only & WET LIMESTONE SCRUBBER or SPRAY DRYER w/ESP or FABRIC FILTER | EPA. September, 1998. Section 1.1, Bituminous and Subbituminous Coal Combustion. In: Compilation of Air Pollutant Emission Factors, Volume 1: Stationary Point and Area Sources, Fifth Edition, AP-42, Supplement E. U.S. Environmental Protection Agency, Office of Air Quality Planning and Standards. Research Triangle Park, North Carolina. | A | 0 |  |  | 0
9360 | 10300226 |  | Point | External Combustion Boilers | Commercial/Institutional | Bituminous/Subbituminous Coal | Pulverized Coal: Dry Bottom Tangential (Subbituminous Coal) |  | 7439-95-4 | Magnesium | 255 | 99 | 169 | MISCELLANEOUS CONTROL DEVICES | #N/A | 1 | 1 | 0.011 | 0.011 | 0 | Lb | Tons | Subbituminous Coal | Burned | Subbituminous CoalTonsBurned |  | 1.1 | ESP or FABRIC FILTER only & WET LIMESTONE SCRUBBER or SPRAY DRYER w/ESP or FABRIC FILTER | EPA. September, 1998. Section 1.1, Bituminous and Subbituminous Coal Combustion. In: Compilation of Air Pollutant Emission Factors, Volume 1: Stationary Point and Area Sources, Fifth Edition, AP-42, Supplement E. U.S. Environmental Protection Agency, Office of Air Quality Planning and Standards. Research Triangle Park, North Carolina. | A | 0 |  |  | 0
9361 | 10300226 |  | Point | External Combustion Boilers | Commercial/Institutional | Bituminous/Subbituminous Coal | Pulverized Coal: Dry Bottom Tangential (Subbituminous Coal) | 7439965 | 7439-96-5 | Manganese | 257 | 99 | 169 | MISCELLANEOUS CONTROL DEVICES | #N/A | 1 | 1 | 0.00049 | 0.00049 | 0 | Lb | Tons | Subbituminous Coal | Burned | Subbituminous CoalTonsBurned |  | 1.1 | ESP or FABRIC FILTER only & WET LIMESTONE SCRUBBER or SPRAY DRYER w/ESP or FABRIC FILTER | EPA. September, 1998. Section 1.1, Bituminous and Subbituminous Coal Combustion. In: Compilation of Air Pollutant Emission Factors, Volume 1: Stationary Point and Area Sources, Fifth Edition, AP-42, Supplement E. U.S. Environmental Protection Agency, Office of Air Quality Planning and Standards. Research Triangle Park, North Carolina. | A | 0 |  |  | 0
9362 | 10300226 |  | Point | External Combustion Boilers | Commercial/Institutional | Bituminous/Subbituminous Coal | Pulverized Coal: Dry Bottom Tangential (Subbituminous Coal) | 7439976 | 7439-97-6 | Mercury | 260 | 99 | 169 | MISCELLANEOUS CONTROL DEVICES | #N/A | 1 | 1 | 8.3e-05 | 8.3e-05 | 0 | Lb | Tons | Subbituminous Coal | Burned | Subbituminous CoalTonsBurned |  | 1.1 | ESP or FABRIC FILTER only & WET LIMESTONE SCRUBBER or SPRAY DRYER w/ESP or FABRIC FILTER | EPA. September, 1998. Section 1.1, Bituminous and Subbituminous Coal Combustion. In: Compilation of Air Pollutant Emission Factors, Volume 1: Stationary Point and Area Sources, Fifth Edition, AP-42, Supplement E. U.S. Environmental Protection Agency, Office of Air Quality Planning and Standards. Research Triangle Park, North Carolina. | A | 0 |  |  | 0
9363 | 10300226 |  | Point | External Combustion Boilers | Commercial/Institutional | Bituminous/Subbituminous Coal | Pulverized Coal: Dry Bottom Tangential (Subbituminous Coal) |  | 74-82-8 | Methane | 261 | 0 | 129 | UNCONTROLLED | #N/A | 1 | 1 | 0.04 | 0.04 | 0 | Lb | Tons | Subbituminous Coal | Burned | Subbituminous CoalTonsBurned |  | 1.1 |  | EPA. September, 1998. Section 1.1, Bituminous and Subbituminous Coal Combustion. In: Compilation of Air Pollutant Emission Factors, Volume 1: Stationary Point and Area Sources, Fifth Edition, AP-42, Supplement E. U.S. Environmental Protection Agency, Office of Air Quality Planning and Standards. Research Triangle Park, North Carolina. | B | 0 |  |  | 0
9364 | 10300226 |  | Point | External Combustion Boilers | Commercial/Institutional | Bituminous/Subbituminous Coal | Pulverized Coal: Dry Bottom Tangential (Subbituminous Coal) | 74839 | 74-83-9 | Methyl bromide | 264 | 99 | 169 | MISCELLANEOUS CONTROL DEVICES | #N/A | 1 | 1 | 0.00016 | 0.00016 | 0 | Lb | Tons | Subbituminous Coal | Burned | Subbituminous CoalTonsBurned |  | 1.1 | ESP or FABRIC FILTER only & WET LIMESTONE SCRUBBER or SPRAY DRYER w/ESP or FABRIC FILTER | EPA. September, 1998. Section 1.1, Bituminous and Subbituminous Coal Combustion. In: Compilation of Air Pollutant Emission Factors, Volume 1: Stationary Point and Area Sources, Fifth Edition, AP-42, Supplement E. U.S. Environmental Protection Agency, Office of Air Quality Planning and Standards. Research Triangle Park, North Carolina. | D | 0 |  |  | 0
9365 | 10300226 |  | Point | External Combustion Boilers | Commercial/Institutional | Bituminous/Subbituminous Coal | Pulverized Coal: Dry Bottom Tangential (Subbituminous Coal) | 74873 | 74-87-3 | Methyl chloride | 267 | 99 | 169 | MISCELLANEOUS CONTROL DEVICES | #N/A | 1 | 1 | 0.00053 | 0.00053 | 0 | Lb | Tons | Subbituminous Coal | Burned | Subbituminous CoalTonsBurned |  | 1.1 | ESP or FABRIC FILTER only & WET LIMESTONE SCRUBBER or SPRAY DRYER w/ESP or FABRIC FILTER | EPA. September, 1998. Section 1.1, Bituminous and Subbituminous Coal Combustion. In: Compilation of Air Pollutant Emission Factors, Volume 1: Stationary Point and Area Sources, Fifth Edition, AP-42, Supplement E. U.S. Environmental Protection Agency, Office of Air Quality Planning and Standards. Research Triangle Park, North Carolina. | D | 0 |  |  | 0
9366 | 10300226 |  | Point | External Combustion Boilers | Commercial/Institutional | Bituminous/Subbituminous Coal | Pulverized Coal: Dry Bottom Tangential (Subbituminous Coal) | 3697243 | 3697-24-3 | 5-Methyl Chrysene | 67 | 99 | 169 | MISCELLANEOUS CONTROL DEVICES | #N/A | 1 | 1 | 2.2e-08 | 2.2e-08 | 0 | Lb | Tons | Subbituminous Coal | Burned | Subbituminous CoalTonsBurned |  | 1.1 | ESP or FABRIC FILTER only & WET LIMESTONE SCRUBBER or SPRAY DRYER w/ESP or FABRIC FILTER | EPA. September, 1998. Section 1.1, Bituminous and Subbituminous Coal Combustion. In: Compilation of Air Pollutant Emission Factors, Volume 1: Stationary Point and Area Sources, Fifth Edition, AP-42, Supplement E. U.S. Environmental Protection Agency, Office of Air Quality Planning and Standards. Research Triangle Park, North Carolina. | D | 0 |  |  | 0
9367 | 10300226 |  | Point | External Combustion Boilers | Commercial/Institutional | Bituminous/Subbituminous Coal | Pulverized Coal: Dry Bottom Tangential (Subbituminous Coal) | 78933 | 78-93-3 | Methyl ethyl ketone | 268 | 99 | 169 | MISCELLANEOUS CONTROL DEVICES | #N/A | 1 | 1 | 0.00039 | 0.00039 | 0 | Lb | Tons | Subbituminous Coal | Burned | Subbituminous CoalTonsBurned |  | 1.1 | ESP or FABRIC FILTER only & WET LIMESTONE SCRUBBER or SPRAY DRYER w/ESP or FABRIC FILTER | EPA. September, 1998. Section 1.1, Bituminous and Subbituminous Coal Combustion. In: Compilation of Air Pollutant Emission Factors, Volume 1: Stationary Point and Area Sources, Fifth Edition, AP-42, Supplement E. U.S. Environmental Protection Agency, Office of Air Quality Planning and Standards. Research Triangle Park, North Carolina. | D | 0 |  |  | 0
9368 | 10300226 |  | Point | External Combustion Boilers | Commercial/Institutional | Bituminous/Subbituminous Coal | Pulverized Coal: Dry Bottom Tangential (Subbituminous Coal) | 60344 | 60-34-4 | Methyl hydrazine | 270 | 99 | 169 | MISCELLANEOUS CONTROL DEVICES | #N/A | 1 | 1 | 0.00017 | 0.00017 | 0 | Lb | Tons | Subbituminous Coal | Burned | Subbituminous CoalTonsBurned |  | 1.1 | ESP or FABRIC FILTER only & WET LIMESTONE SCRUBBER or SPRAY DRYER w/ESP or FABRIC FILTER | EPA. September, 1998. Section 1.1, Bituminous and Subbituminous Coal Combustion. In: Compilation of Air Pollutant Emission Factors, Volume 1: Stationary Point and Area Sources, Fifth Edition, AP-42, Supplement E. U.S. Environmental Protection Agency, Office of Air Quality Planning and Standards. Research Triangle Park, North Carolina. | E | 0 |  |  | 0
9369 | 10300226 |  | Point | External Combustion Boilers | Commercial/Institutional | Bituminous/Subbituminous Coal | Pulverized Coal: Dry Bottom Tangential (Subbituminous Coal) | 80626 | 80-62-6 | Methyl methacrylate | 275 | 99 | 169 | MISCELLANEOUS CONTROL DEVICES | #N/A | 1 | 1 | 2e-05 | 2e-05 | 0 | Lb | Tons | Subbituminous Coal | Burned | Subbituminous CoalTonsBurned |  | 1.1 | ESP or FABRIC FILTER only & WET LIMESTONE SCRUBBER or SPRAY DRYER w/ESP or FABRIC FILTER | EPA. September, 1998. Section 1.1, Bituminous and Subbituminous Coal Combustion. In: Compilation of Air Pollutant Emission Factors, Volume 1: Stationary Point and Area Sources, Fifth Edition, AP-42, Supplement E. U.S. Environmental Protection Agency, Office of Air Quality Planning and Standards. Research Triangle Park, North Carolina. | E | 0 |  |  | 0
9370 | 10300226 |  | Point | External Combustion Boilers | Commercial/Institutional | Bituminous/Subbituminous Coal | Pulverized Coal: Dry Bottom Tangential (Subbituminous Coal) | 110543 | 110-54-3 | N-Hexane | 295 | 99 | 169 | MISCELLANEOUS CONTROL DEVICES | #N/A | 1 | 1 | 6.7e-05 | 6.7e-05 | 0 | Lb | Tons | Subbituminous Coal | Burned | Subbituminous CoalTonsBurned |  | 1.1 | ESP or FABRIC FILTER only & WET LIMESTONE SCRUBBER or SPRAY DRYER w/ESP or FABRIC FILTER | EPA. September, 1998. Section 1.1, Bituminous and Subbituminous Coal Combustion. In: Compilation of Air Pollutant Emission Factors, Volume 1: Stationary Point and Area Sources, Fifth Edition, AP-42, Supplement E. U.S. Environmental Protection Agency, Office of Air Quality Planning and Standards. Research Triangle Park, North Carolina. | D | 0 |  |  | 0
9371 | 10300226 |  | Point | External Combustion Boilers | Commercial/Institutional | Bituminous/Subbituminous Coal | Pulverized Coal: Dry Bottom Tangential (Subbituminous Coal) | 91203 | 91-20-3 | Naphthalene | 291 | 99 | 169 | MISCELLANEOUS CONTROL DEVICES | #N/A | 1 | 1 | 1.3e-05 | 1.3e-05 | 0 | Lb | Tons | Subbituminous Coal | Burned | Subbituminous CoalTonsBurned |  | 1.1 | ESP or FABRIC FILTER only & WET LIMESTONE SCRUBBER or SPRAY DRYER w/ESP or FABRIC FILTER | EPA. September, 1998. Section 1.1, Bituminous and Subbituminous Coal Combustion. In: Compilation of Air Pollutant Emission Factors, Volume 1: Stationary Point and Area Sources, Fifth Edition, AP-42, Supplement E. U.S. Environmental Protection Agency, Office of Air Quality Planning and Standards. Research Triangle Park, North Carolina. | C | 0 |  |  | 0
9372 | 10300226 |  | Point | External Combustion Boilers | Commercial/Institutional | Bituminous/Subbituminous Coal | Pulverized Coal: Dry Bottom Tangential (Subbituminous Coal) | 7440020 | 7440-02-0 | Nickel | 296 | 99 | 169 | MISCELLANEOUS CONTROL DEVICES | #N/A | 1 | 1 | 0.00028 | 0.00028 | 0 | Lb | Tons | Subbituminous Coal | Burned | Subbituminous CoalTonsBurned |  | 1.1 | ESP or FABRIC FILTER only & WET LIMESTONE SCRUBBER or SPRAY DRYER w/ESP or FABRIC FILTER | EPA. September, 1998. Section 1.1, Bituminous and Subbituminous Coal Combustion. In: Compilation of Air Pollutant Emission Factors, Volume 1: Stationary Point and Area Sources, Fifth Edition, AP-42, Supplement E. U.S. Environmental Protection Agency, Office of Air Quality Planning and Standards. Research Triangle Park, North Carolina. | A | 0 |  |  | 0
9373 | 10300226 |  | Point | External Combustion Boilers | Commercial/Institutional | Bituminous/Subbituminous Coal | Pulverized Coal: Dry Bottom Tangential (Subbituminous Coal) | NOX |  | Nitrogen oxides (NOx) | 303 | 0 | 129 | UNCONTROLLED | #N/A | 1 | 1 | 14.4 | 14.4 | 0 | Lb | Tons | Subbituminous Coal | Burned | Subbituminous CoalTonsBurned |  | 1.1 | Expressed as NO2. Generally, 95+ volume % of nitrogen oxides present in combustion exhaust will be in the form of NO, the rest NO2. To express factors as NO, multiply factors by 0.66. | EPA. 1995. Section 1.1, Bituminous and Subbituminous Coal Combustion. In: Compilation of Air Pollutant Emission Factors, Volume 1: Stationary Point and Area Sources, Fifth Edition, AP-42. U.S. Environmental Protection Agency, Office of Air Quality Planning and Standards. Research Triangle Park, North Carolina. | A | 0 |  | 1998-09-01 | 0
9374 | 10300226 |  | Point | External Combustion Boilers | Commercial/Institutional | Bituminous/Subbituminous Coal | Pulverized Coal: Dry Bottom Tangential (Subbituminous Coal) | NOX |  | Nitrogen oxides (NOx) | 303 | 0 | 129 | UNCONTROLLED | #N/A | 1 | 1 | 8.4 | 8.4 | 0 | Lb | Tons | Subbituminous Coal | Burned | Subbituminous CoalTonsBurned |  | 1.1 | Expressed as NO2. | EPA. September, 1998. Section 1.1, Bituminous and Subbituminous Coal Combustion. In: Compilation of Air Pollutant Emission Factors, Volume 1: Stationary Point and Area Sources, Fifth Edition, AP-42, Supplement E. U.S. Environmental Protection Agency, Office of Air Quality Planning and Standards. Research Triangle Park, North Carolina. | A | 0 | 1998-09-01 |  | 2 | Factor is for Pre-NSPS boilers.
9375 | 10300226 |  | Point | External Combustion Boilers | Commercial/Institutional | Bituminous/Subbituminous Coal | Pulverized Coal: Dry Bottom Tangential (Subbituminous Coal) | NOX |  | Nitrogen oxides (NOx) | 303 | 0 | 129 | UNCONTROLLED | #N/A | 1 | 1 | 7.2 | 7.2 | 0 | Lb | Tons | Subbituminous Coal | Burned | Subbituminous CoalTonsBurned |  | 1.1 | Expressed as NO2. | EPA. September, 1998. Section 1.1, Bituminous and Subbituminous Coal Combustion. In: Compilation of Air Pollutant Emission Factors, Volume 1: Stationary Point and Area Sources, Fifth Edition, AP-42, Supplement E. U.S. Environmental Protection Agency, Office of Air Quality Planning and Standards. Research Triangle Park, North Carolina. | A | 0 | 1998-09-01 |  | 2 | Factor is for Post-NSPS boilers.
9376 | 10300226 |  | Point | External Combustion Boilers | Commercial/Institutional | Bituminous/Subbituminous Coal | Pulverized Coal: Dry Bottom Tangential (Subbituminous Coal) |  | 10024-97-2 | Nitrous oxide | 304 | 0 | 129 | UNCONTROLLED | #N/A | 1 | 1 | 0.03 | 0.03 | 0 | Lb | Tons | Subbituminous Coal | Burned | Subbituminous CoalTonsBurned |  | 1.1 |  | EPA. 1995. Section 1.1, Bituminous and Subbituminous Coal Combustion. In: Compilation of Air Pollutant Emission Factors, Volume 1: Stationary Point and Area Sources, Fifth Edition, AP-42. U.S. Environmental Protection Agency, Office of Air Quality Planning and Standards. Research Triangle Park, North Carolina. | D | 0 |  | 1998-09-01 | 0
9377 | 10300226 |  | Point | External Combustion Boilers | Commercial/Institutional | Bituminous/Subbituminous Coal | Pulverized Coal: Dry Bottom Tangential (Subbituminous Coal) |  | 10024-97-2 | Nitrous oxide | 304 | 0 | 129 | UNCONTROLLED | #N/A | 1 | 1 | 0.08 | 0.08 | 0 | Lb | Tons | Subbituminous Coal | Burned | Subbituminous CoalTonsBurned |  | 1.1 |  | EPA. September, 1998. Section 1.1, Bituminous and Subbituminous Coal Combustion. In: Compilation of Air Pollutant Emission Factors, Volume 1: Stationary Point and Area Sources, Fifth Edition, AP-42, Supplement E. U.S. Environmental Protection Agency, Office of Air Quality Planning and Standards. Research Triangle Park, North Carolina. | B | 0 | 1998-09-01 |  | 0
9378 | 10300226 |  | Point | External Combustion Boilers | Commercial/Institutional | Bituminous/Subbituminous Coal | Pulverized Coal: Dry Bottom Tangential (Subbituminous Coal) | 127184 | 127-18-4 | Perchloroethylene | 323 | 99 | 169 | MISCELLANEOUS CONTROL DEVICES | #N/A | 1 | 1 | 4.3e-05 | 4.3e-05 | 0 | Lb | Tons | Subbituminous Coal | Burned | Subbituminous CoalTonsBurned |  | 1.1 | ESP or FABRIC FILTER only & WET LIMESTONE SCRUBBER or SPRAY DRYER w/ESP or FABRIC FILTER | EPA. September, 1998. Section 1.1, Bituminous and Subbituminous Coal Combustion. In: Compilation of Air Pollutant Emission Factors, Volume 1: Stationary Point and Area Sources, Fifth Edition, AP-42, Supplement E. U.S. Environmental Protection Agency, Office of Air Quality Planning and Standards. Research Triangle Park, North Carolina. | D | 0 |  |  | 0
9379 | 10300226 |  | Point | External Combustion Boilers | Commercial/Institutional | Bituminous/Subbituminous Coal | Pulverized Coal: Dry Bottom Tangential (Subbituminous Coal) | 85018 | 85-01-8 | Phenanthrene | 325 | 99 | 169 | MISCELLANEOUS CONTROL DEVICES | #N/A | 1 | 1 | 2.7e-06 | 2.7e-06 | 0 | Lb | Tons | Subbituminous Coal | Burned | Subbituminous CoalTonsBurned |  | 1.1 | ESP or FABRIC FILTER only & WET LIMESTONE SCRUBBER or SPRAY DRYER w/ESP or FABRIC FILTER | EPA. September, 1998. Section 1.1, Bituminous and Subbituminous Coal Combustion. In: Compilation of Air Pollutant Emission Factors, Volume 1: Stationary Point and Area Sources, Fifth Edition, AP-42, Supplement E. U.S. Environmental Protection Agency, Office of Air Quality Planning and Standards. Research Triangle Park, North Carolina. | B | 0 |  |  | 0
9380 | 10300226 |  | Point | External Combustion Boilers | Commercial/Institutional | Bituminous/Subbituminous Coal | Pulverized Coal: Dry Bottom Tangential (Subbituminous Coal) | 108952 | 108-95-2 | Phenol | 326 | 99 | 169 | MISCELLANEOUS CONTROL DEVICES | #N/A | 1 | 1 | 1.6e-05 | 1.6e-05 | 0 | Lb | Tons | Subbituminous Coal | Burned | Subbituminous CoalTonsBurned |  | 1.1 | ESP or FABRIC FILTER only & WET LIMESTONE SCRUBBER or SPRAY DRYER w/ESP or FABRIC FILTER | EPA. September, 1998. Section 1.1, Bituminous and Subbituminous Coal Combustion. In: Compilation of Air Pollutant Emission Factors, Volume 1: Stationary Point and Area Sources, Fifth Edition, AP-42, Supplement E. U.S. Environmental Protection Agency, Office of Air Quality Planning and Standards. Research Triangle Park, North Carolina. | D | 0 |  |  | 0
9381 | 10300226 | 1 | Point | External Combustion Boilers | Commercial/Institutional | Bituminous/Subbituminous Coal | Pulverized Coal: Dry Bottom Tangential (Subbituminous Coal) | PM-CON |  | PM, condensable | 330 | 0 | 129 | UNCONTROLLED | #N/A | 1 | 1 | Formula |  | 0 | Lb | Tons | Subbituminous Coal | Burned | Subbituminous CoalTonsBurned | (1E-1*S-3E-2)*20 | 1.1 | Factor is for pulverized coal-fired boilers with all PM controls (without flue gas desulfurization controls). Factors should be multiplied by fuel rate on a heat input basis (MMBtu), as fired. To convert to lb/ton of bituminous coal, multiply by 26 MMBtu/ton. To convert to lb/ton of subbituminous coal, multiply by 20 MMBtu/ton. 80% of the condensable PM is inorganic; 20% of the condensable PM is organic. | EPA. September, 1998. Section 1.1, Bituminous and Subbituminous Coal Combustion. In: Compilation of Air Pollutant Emission Factors, Volume 1: Stationary Point and Area Sources, Fifth Edition, AP-42, Supplement E. U.S. Environmental Protection Agency, Office of Air Quality Planning and Standards. Research Triangle Park, North Carolina. | B | 0 | 2004-02-01 |  | 0
9382 | 10300226 | 1 | Point | External Combustion Boilers | Commercial/Institutional | Bituminous/Subbituminous Coal | Pulverized Coal: Dry Bottom Tangential (Subbituminous Coal) | PM-CON |  | PM, condensable | 330 | 99 | 169 | MISCELLANEOUS CONTROL DEVICES | #N/A | 1 | 1 | Formula |  | 0 | Lb | Million Btus | Heat | Input | HeatMillion BtusInput | 1E-1*S-3E-2 | 1.1 | Factor is for pulverized coal-fired boilers with all PM controls (without flue gas desulfurization controls). Factors should be multiplied by fuel rate on a heat input basis (MMBtu), as fired. To convert to lb/ton os subbituminous coal, multiply by 20 MMBtu/ton. To convert to lb/ton of bituminous coal, multiply by 26 MMBtu/ton. S= coal sulfur percent by weight as fired. For example, if the sulfur percent is 1.04, then S=1.04. If the coal sulfur percent is 0.4 or less, use a default emission factor of 0.01 lb/MMBtu rather than the emission equation. 80% of the condensable PM is inorganic; 20% of the condensable PM is organic. | EPA. September, 1998. Section 1.1, Bituminous and Subbituminous Coal Combustion. In: Compilation of Air Pollutant Emission Factors, Volume 1: Stationary Point and Area Sources, Fifth Edition, AP-42, Supplement E. U.S. Environmental Protection Agency, Office of Air Quality Planning and Standards. Research Triangle Park, North Carolina. | B | 0 | 1998-09-01 |  | 2 | Without flue gas desulfurization controls.
9383 | 10300226 |  | Point | External Combustion Boilers | Commercial/Institutional | Bituminous/Subbituminous Coal | Pulverized Coal: Dry Bottom Tangential (Subbituminous Coal) | PM-CON |  | PM, condensable | 330 | 99 | 169 | MISCELLANEOUS CONTROL DEVICES | #N/A | 1 | 1 | 0.02 | 0.02 | 0 | Lb | Million Btus | Heat | Input | HeatMillion BtusInput |  | 1.1 | Factor is for pulverized coal-fired boilers with all PM controls (with flue gas desulfurization controls). | EPA. September, 1998. Section 1.1, Bituminous and Subbituminous Coal Combustion. In: Compilation of Air Pollutant Emission Factors, Volume 1: Stationary Point and Area Sources, Fifth Edition, AP-42, Supplement E. U.S. Environmental Protection Agency, Office of Air Quality Planning and Standards. Research Triangle Park, North Carolina. | E | 0 | 1998-09-01 |  | 2 | With flue gas desulfurization controls.
9384 | 10300226 |  | Point | External Combustion Boilers | Commercial/Institutional | Bituminous/Subbituminous Coal | Pulverized Coal: Dry Bottom Tangential (Subbituminous Coal) |  |  | PM, condensable inorganics | 331 | 99 | 169 | MISCELLANEOUS CONTROL DEVICES | #N/A | 1 | 1 | Formula |  | 0 | Lb | Million Btus | Heat | Input | HeatMillion BtusInput | 8E-1*(1E-1*S-3E-2) | 1.1 | Factor is for pulverized coal-fired boilers with all PM controls (without flue gas desulfurization controls). Factors should be multiplied by fuel rate on a heat input basis (MMBtu), as fired. To convert to lb/ton os subbituminous coal, multiply by 20 MMBtu/ton. To convert to lb/ton of bituminous coal, multiply by 26 MMBtu/ton. S= coal sulfur percent by weight as fired. For example, if the sulfur percent is 1.04, then S=1.04. If the coal sulfur percent is 0.4 or less, use a default emission factor of 0.01 lb/MMBtu rather than the emission equation. | EPA. September, 1998. Section 1.1, Bituminous and Subbituminous Coal Combustion. In: Compilation of Air Pollutant Emission Factors, Volume 1: Stationary Point and Area Sources, Fifth Edition, AP-42, Supplement E. U.S. Environmental Protection Agency, Office of Air Quality Planning and Standards. Research Triangle Park, North Carolina. | E | 0 | 1998-09-01 | 2000-09-01 | 0
9385 | 10300226 |  | Point | External Combustion Boilers | Commercial/Institutional | Bituminous/Subbituminous Coal | Pulverized Coal: Dry Bottom Tangential (Subbituminous Coal) |  |  | PM, condensable organics | 332 | 99 | 169 | MISCELLANEOUS CONTROL DEVICES | #N/A | 1 | 1 | Formula |  | 0 | Lb | Million Btus | Heat | Input | HeatMillion BtusInput | 2E-1*(1E-1*S-3E-2) | 1.1 | Factor is for pulverized coal-fired boilers with all PM controls (without flue gas desulfurization controls). Factors should be multiplied by fuel rate on a heat input basis (MMBtu), as fired. To convert to lb/ton os subbituminous coal, multiply by 20 MMBtu/ton. To convert to lb/ton of bituminous coal, multiply by 26 MMBtu/ton. S= coal sulfur percent by weight as fired. For example, if the sulfur percent is 1.04, then S=1.04. If the coal sulfur percent is 0.4 or less, use a default emission factor of 0.01 lb/MMBtu rather than the emission equation. | EPA. September, 1998. Section 1.1, Bituminous and Subbituminous Coal Combustion. In: Compilation of Air Pollutant Emission Factors, Volume 1: Stationary Point and Area Sources, Fifth Edition, AP-42, Supplement E. U.S. Environmental Protection Agency, Office of Air Quality Planning and Standards. Research Triangle Park, North Carolina. | E | 0 | 1998-09-01 | 2000-09-01 | 0
9386 | 10300226 | 1 | Point | External Combustion Boilers | Commercial/Institutional | Bituminous/Subbituminous Coal | Pulverized Coal: Dry Bottom Tangential (Subbituminous Coal) | PM-FIL |  | PM, filterable | 334 | 0 | 129 | UNCONTROLLED | #N/A | 1 | 1 | Formula |  | 0 | Lb | Tons | Subbituminous Coal | Burned | Subbituminous CoalTonsBurned | 1E1*A | 1.1 | Does not include condensible PM. Multiply the emission factor provided by the weight percent ash content of the coal to obtain lb/ton EF. A=% Ash content. | EPA. September, 1998. Section 1.1, Bituminous and Subbituminous Coal Combustion. In: Compilation of Air Pollutant Emission Factors, Volume 1: Stationary Point and Area Sources, Fifth Edition, AP-42, Supplement E. U.S. Environmental Protection Agency, Office of Air Quality Planning and Standards. Research Triangle Park, North Carolina. | B | 0 |  |  | 0
9387 | 10300226 |  | Point | External Combustion Boilers | Commercial/Institutional | Bituminous/Subbituminous Coal | Pulverized Coal: Dry Bottom Tangential (Subbituminous Coal) | PM10-FIL |  | PM10, filterable | 338 | 0 | 129 | UNCONTROLLED | #N/A | 1 | 1 | Formula |  | 0 | Lb | Tons | Subbituminous Coal | Burned | Subbituminous CoalTonsBurned | 2.3E0 * (% Ash Content) |  | Multiply the emission factor provided by the weight percent ash content of the fuel to obtain emission factor in lb/activity units. | EPA. September 1985. In: Compilation of Air Pollutant Emission Factors, Volume 1: Stationary Point and Area Sources, Fourth Edition with Supplements A, B, and C, AP-42. U.S. Environmental Protection Agency, Office of Air Quality Planning and Standards. Research Triangle Park, North Carolina. | A | 0 |  | 1998-09-11 | 2
9388 | 10300226 | 1 | Point | External Combustion Boilers | Commercial/Institutional | Bituminous/Subbituminous Coal | Pulverized Coal: Dry Bottom Tangential (Subbituminous Coal) | PM10-FIL |  | PM10, filterable | 338 | 0 | 129 | UNCONTROLLED | #N/A | 1 | 1 | Formula |  | 0 | Lb | Tons | Subbituminous Coal | Burned | Subbituminous CoalTonsBurned | 2.3E0*A | 1.1 | Multiply the emission factor provided by the weight percent ash content of the coal to obtain lb/ton EF. No data found; assumes emission factor for pulverized coal-fired dry bottom boilers. A=% Ash content. | EPA. September, 1998. Section 1.1, Bituminous and Subbituminous Coal Combustion. In: Compilation of Air Pollutant Emission Factors, Volume 1: Stationary Point and Area Sources, Fifth Edition, AP-42, Supplement E. U.S. Environmental Protection Agency, Office of Air Quality Planning and Standards. Research Triangle Park, North Carolina. | E | 0 |  |  | 0
9389 | 10300226 | 1 | Point | External Combustion Boilers | Commercial/Institutional | Bituminous/Subbituminous Coal | Pulverized Coal: Dry Bottom Tangential (Subbituminous Coal) | PM25-FIL |  | PM2.5, filterable | 340 | 0 | 129 | UNCONTROLLED | #N/A | 1 | 1 | Formula |  | 0 | Lb | Tons | Subbituminous Coal | Burned | Subbituminous CoalTonsBurned | 6.000E-1*A | 1.1 | Multiply the emission factor provided by the weight percent ash content of the coal to obtain lb/ton EF. A=% Ash content. Factor quality rating is based on quality rating for PM10-FIL factor in AP-42, Table 1.1-4 which is lower than the rating in Table 1.1-6. | EPA. September, 1998. Section 1.1, Bituminous and Subbituminous Coal Combustion. In: Compilation of Air Pollutant Emission Factors, Volume 1: Stationary Point and Area Sources, Fifth Edition, AP-42, Supplement E. U.S. Environmental Protection Agency, Office of Air Quality Planning and Standards. Research Triangle Park, North Carolina. | E | 0 | 2004-02-01 |  | 0
9390 | 10300226 |  | Point | External Combustion Boilers | Commercial/Institutional | Bituminous/Subbituminous Coal | Pulverized Coal: Dry Bottom Tangential (Subbituminous Coal) | 246 |  | Polycyclic organic matter (POM) | 348 | 0 | 129 | UNCONTROLLED | #N/A | 1 | 1 | 2.4e-06 | 2.4e-06 | 0 | Lb | Million Btus | Heat | Input | HeatMillion BtusInput |  | 1.1 | Based on literature review. | EPA. September, 1998. Section 1.1, Bituminous and Subbituminous Coal Combustion. In: Compilation of Air Pollutant Emission Factors, Volume 1: Stationary Point and Area Sources, Fifth Edition, AP-42, Supplement E. U.S. Environmental Protection Agency, Office of Air Quality Planning and Standards. Research Triangle Park, North Carolina. | E | 0 |  |  | 0
9391 | 10300226 |  | Point | External Combustion Boilers | Commercial/Institutional | Bituminous/Subbituminous Coal | Pulverized Coal: Dry Bottom Tangential (Subbituminous Coal) | 123386 | 123-38-6 | Propionaldehyde | 354 | 99 | 169 | MISCELLANEOUS CONTROL DEVICES | #N/A | 1 | 1 | 0.00038 | 0.00038 | 0 | Lb | Tons | Subbituminous Coal | Burned | Subbituminous CoalTonsBurned |  | 1.1 | ESP or FABRIC FILTER only & WET LIMESTONE SCRUBBER or SPRAY DRYER w/ESP or FABRIC FILTER | EPA. September, 1998. Section 1.1, Bituminous and Subbituminous Coal Combustion. In: Compilation of Air Pollutant Emission Factors, Volume 1: Stationary Point and Area Sources, Fifth Edition, AP-42, Supplement E. U.S. Environmental Protection Agency, Office of Air Quality Planning and Standards. Research Triangle Park, North Carolina. | D | 0 |  |  | 0
9392 | 10300226 |  | Point | External Combustion Boilers | Commercial/Institutional | Bituminous/Subbituminous Coal | Pulverized Coal: Dry Bottom Tangential (Subbituminous Coal) | 129000 | 129-00-0 | Pyrene | 360 | 99 | 169 | MISCELLANEOUS CONTROL DEVICES | #N/A | 1 | 1 | 3.3e-07 | 3.3e-07 | 0 | Lb | Tons | Subbituminous Coal | Burned | Subbituminous CoalTonsBurned |  | 1.1 | ESP or FABRIC FILTER only & WET LIMESTONE SCRUBBER or SPRAY DRYER w/ESP or FABRIC FILTER | EPA. September, 1998. Section 1.1, Bituminous and Subbituminous Coal Combustion. In: Compilation of Air Pollutant Emission Factors, Volume 1: Stationary Point and Area Sources, Fifth Edition, AP-42, Supplement E. U.S. Environmental Protection Agency, Office of Air Quality Planning and Standards. Research Triangle Park, North Carolina. | B | 0 |  |  | 0
9393 | 10300226 |  | Point | External Combustion Boilers | Commercial/Institutional | Bituminous/Subbituminous Coal | Pulverized Coal: Dry Bottom Tangential (Subbituminous Coal) | 7782492 | 7782-49-2 | Selenium | 370 | 99 | 169 | MISCELLANEOUS CONTROL DEVICES | #N/A | 1 | 1 | 0.0013 | 0.0013 | 0 | Lb | Tons | Subbituminous Coal | Burned | Subbituminous CoalTonsBurned |  | 1.1 | ESP or FABRIC FILTER only & WET LIMESTONE SCRUBBER or SPRAY DRYER w/ESP or FABRIC FILTER | EPA. September, 1998. Section 1.1, Bituminous and Subbituminous Coal Combustion. In: Compilation of Air Pollutant Emission Factors, Volume 1: Stationary Point and Area Sources, Fifth Edition, AP-42, Supplement E. U.S. Environmental Protection Agency, Office of Air Quality Planning and Standards. Research Triangle Park, North Carolina. | A | 0 |  |  | 0
9394 | 10300226 |  | Point | External Combustion Boilers | Commercial/Institutional | Bituminous/Subbituminous Coal | Pulverized Coal: Dry Bottom Tangential (Subbituminous Coal) | 100425 | 100-42-5 | Styrene | 377 | 99 | 169 | MISCELLANEOUS CONTROL DEVICES | #N/A | 1 | 1 | 2.5e-05 | 2.5e-05 | 0 | Lb | Tons | Subbituminous Coal | Burned | Subbituminous CoalTonsBurned |  | 1.1 | ESP or FABRIC FILTER only & WET LIMESTONE SCRUBBER or SPRAY DRYER w/ESP or FABRIC FILTER | EPA. September, 1998. Section 1.1, Bituminous and Subbituminous Coal Combustion. In: Compilation of Air Pollutant Emission Factors, Volume 1: Stationary Point and Area Sources, Fifth Edition, AP-42, Supplement E. U.S. Environmental Protection Agency, Office of Air Quality Planning and Standards. Research Triangle Park, North Carolina. | D | 0 |  |  | 0
9395 | 10300226 | 1 | Point | External Combustion Boilers | Commercial/Institutional | Bituminous/Subbituminous Coal | Pulverized Coal: Dry Bottom Tangential (Subbituminous Coal) |  |  | Sulfur oxides (SOx) | 381 | 0 | 129 | UNCONTROLLED | #N/A | 1 | 1 | Formula |  | 0 | Lb | Tons | Subbituminous Coal | Burned | Subbituminous CoalTonsBurned | 3.5E1*S | 1.1 | Expressed as SO2, including SO2, SO3, and gaseous sulfates. Multiply the emission factor provided by the wt. % sulfur content of the fuel to obtain emission factor in lb/activity units. S=% Sulfur content. | EPA. September, 1998. Section 1.1, Bituminous and Subbituminous Coal Combustion. In: Compilation of Air Pollutant Emission Factors, Volume 1: Stationary Point and Area Sources, Fifth Edition, AP-42, Supplement E. U.S. Environmental Protection Agency, Office of Air Quality Planning and Standards. Research Triangle Park, North Carolina. | A | 0 |  |  | 0
9396 | 10300226 |  | Point | External Combustion Boilers | Commercial/Institutional | Bituminous/Subbituminous Coal | Pulverized Coal: Dry Bottom Tangential (Subbituminous Coal) | 1634044 | 1634-04-4 | Tert-butyl methyl ether | 385 | 99 | 169 | MISCELLANEOUS CONTROL DEVICES | #N/A | 1 | 1 | 3.5e-05 | 3.5e-05 | 0 | Lb | Tons | Subbituminous Coal | Burned | Subbituminous CoalTonsBurned |  | 1.1 | ESP or FABRIC FILTER only & WET LIMESTONE SCRUBBER or SPRAY DRYER w/ESP or FABRIC FILTER | EPA. September, 1998. Section 1.1, Bituminous and Subbituminous Coal Combustion. In: Compilation of Air Pollutant Emission Factors, Volume 1: Stationary Point and Area Sources, Fifth Edition, AP-42, Supplement E. U.S. Environmental Protection Agency, Office of Air Quality Planning and Standards. Research Triangle Park, North Carolina. | E | 0 |  |  | 0
9397 | 10300226 |  | Point | External Combustion Boilers | Commercial/Institutional | Bituminous/Subbituminous Coal | Pulverized Coal: Dry Bottom Tangential (Subbituminous Coal) | 108883 | 108-88-3 | Toluene | 397 | 99 | 169 | MISCELLANEOUS CONTROL DEVICES | #N/A | 1 | 1 | 0.00024 | 0.00024 | 0 | Lb | Tons | Subbituminous Coal | Burned | Subbituminous CoalTonsBurned |  | 1.1 | ESP or FABRIC FILTER only & WET LIMESTONE SCRUBBER or SPRAY DRYER w/ESP or FABRIC FILTER | EPA. September, 1998. Section 1.1, Bituminous and Subbituminous Coal Combustion. In: Compilation of Air Pollutant Emission Factors, Volume 1: Stationary Point and Area Sources, Fifth Edition, AP-42, Supplement E. U.S. Environmental Protection Agency, Office of Air Quality Planning and Standards. Research Triangle Park, North Carolina. | A | 0 |  |  | 0
9398 | 10300226 |  | Point | External Combustion Boilers | Commercial/Institutional | Bituminous/Subbituminous Coal | Pulverized Coal: Dry Bottom Tangential (Subbituminous Coal) |  |  | Total non-methane organic compounds (TNMOC) | 398 | 0 | 129 | UNCONTROLLED | #N/A | 1 | 1 | 0.06 | 0.06 | 0 | Lb | Tons | Subbituminous Coal | Burned | Subbituminous CoalTonsBurned |  | 1.1 |  | EPA. September, 1998. Section 1.1, Bituminous and Subbituminous Coal Combustion. In: Compilation of Air Pollutant Emission Factors, Volume 1: Stationary Point and Area Sources, Fifth Edition, AP-42, Supplement E. U.S. Environmental Protection Agency, Office of Air Quality Planning and Standards. Research Triangle Park, North Carolina. | B | 0 | 1998-09-01 |  | 0
9399 | 10300226 |  | Point | External Combustion Boilers | Commercial/Institutional | Bituminous/Subbituminous Coal | Pulverized Coal: Dry Bottom Tangential (Subbituminous Coal) | 71556 | 71-55-6 | 1,1,1-Trichloroethane | 1 | 99 | 169 | MISCELLANEOUS CONTROL DEVICES | #N/A | 1 | 1 | 2e-05 | 2e-05 | 0 | Lb | Tons | Subbituminous Coal | Burned | Subbituminous CoalTonsBurned |  | 1.1 | ESP or FABRIC FILTER only & WET LIMESTONE SCRUBBER or SPRAY DRYER w/ESP or FABRIC FILTER | EPA. September, 1998. Section 1.1, Bituminous and Subbituminous Coal Combustion. In: Compilation of Air Pollutant Emission Factors, Volume 1: Stationary Point and Area Sources, Fifth Edition, AP-42, Supplement E. U.S. Environmental Protection Agency, Office of Air Quality Planning and Standards. Research Triangle Park, North Carolina. | E | 0 |  |  | 0
9400 | 10300226 |  | Point | External Combustion Boilers | Commercial/Institutional | Bituminous/Subbituminous Coal | Pulverized Coal: Dry Bottom Tangential (Subbituminous Coal) | 108054 | 108-05-4 | Vinyl acetate | 414 | 99 | 169 | MISCELLANEOUS CONTROL DEVICES | #N/A | 1 | 1 | 7.6e-06 | 7.6e-06 | 0 | Lb | Tons | Subbituminous Coal | Burned | Subbituminous CoalTonsBurned |  | 1.1 | ESP or FABRIC FILTER only & WET LIMESTONE SCRUBBER or SPRAY DRYER w/ESP or FABRIC FILTER | EPA. September, 1998. Section 1.1, Bituminous and Subbituminous Coal Combustion. In: Compilation of Air Pollutant Emission Factors, Volume 1: Stationary Point and Area Sources, Fifth Edition, AP-42, Supplement E. U.S. Environmental Protection Agency, Office of Air Quality Planning and Standards. Research Triangle Park, North Carolina. | E | 0 |  |  | 0
9401 | 10300226 |  | Point | External Combustion Boilers | Commercial/Institutional | Bituminous/Subbituminous Coal | Pulverized Coal: Dry Bottom Tangential (Subbituminous Coal) | VOC |  | Volatile organic compounds (VOC) | 417 | 0 | 129 | UNCONTROLLED | #N/A | 1 | 1 | 0.06 | 0.06 | 0 | Lb | Tons | Subbituminous Coal | Burned | Subbituminous CoalTonsBurned |  | 1.1 | Nominal values achievable under normal operating conditions. Values one or two orders of magnitude higher can occur when combustion is not complete. | EPA. 1995. Section 1.1, Bituminous and Subbituminous Coal Combustion. In: Compilation of Air Pollutant Emission Factors, Volume 1: Stationary Point and Area Sources, Fifth Edition, AP-42. U.S. Environmental Protection Agency, Office of Air Quality Planning and Standards. Research Triangle Park, North Carolina. | B | 0 |  | 1998-09-01 | 0
9402 | 10300300 |  | Point | External Combustion Boilers | Commercial/Institutional | Lignite | Pulverized Coal: Wet Bottom | NH3 | 7664-41-7 | Ammonia | 87 | 0 | 129 | UNCONTROLLED | #N/A | 1 | 1 | 0.565 | 0.565 | 0 | Lb | 1000 Tons | Lignite | Burned | Lignite1000 TonsBurned |  |  |  | Development and Selection of Ammonia Emission Factors - Final Report. R. Battye, W. Battye, C. Overcash, and S. Fudge; EC/R Incorporated; Durham, NC. Report prepared for USEPA Office of Research and Development; August, 1994. | E | 0 | 2000-09-01 |  | 0
9403 | 10300300 |  | Point | External Combustion Boilers | Commercial/Institutional | Lignite | Pulverized Coal: Wet Bottom | NH3 | 7664-41-7 | Ammonia | 87 | 107 | 172 | SELECTIVE NONCATALYTIC REDUCTION FOR NOX | #N/A | 1 | 1 | 0.63 | 0.63 | 0 | Lb | Tons | Lignite | Burned | LigniteTonsBurned |  |  |  | Development and Selection of Ammonia Emission Factors - Final Report. R. Battye, W. Battye, C. Overcash, and S. Fudge; EC/R Incorporated; Durham, NC. Report prepared for USEPA Office of Research and Development; August, 1994. | C | 0 | 2000-09-01 |  | 0
9404 | 10300300 |  | Point | External Combustion Boilers | Commercial/Institutional | Lignite | Pulverized Coal: Wet Bottom | NH3 | 7664-41-7 | Ammonia | 87 | 139 | 198 | SCR (SELECTIVE CATALYTIC REDUCTION) | #N/A | 1 | 1 | 0.31 | 0.31 | 0 | Lb | Tons | Lignite | Burned | LigniteTonsBurned |  |  |  | Development and Selection of Ammonia Emission Factors - Final Report. R. Battye, W. Battye, C. Overcash, and S. Fudge; EC/R Incorporated; Durham, NC. Report prepared for USEPA Office of Research and Development; August, 1994. | C | 0 | 2000-09-01 |  | 0
9405 | 10300305 |  | Point | External Combustion Boilers | Commercial/Institutional | Lignite | Pulverized Coal: Dry Bottom, Wall Fired | 83329 | 83-32-9 | Acenaphthene | 69 | 99 | 169 | MISCELLANEOUS CONTROL DEVICES | #N/A | 1 | 1 | 5.1e-07 | 5.1e-07 | 0 | Lb | Tons | Lignite | Burned | LigniteTonsBurned |  | 1.7 | ESP or Fabric Filter only & WET LIMESTONE SCRUBBER or SPRAY DRYER w/ESP or Fabric Filter | EPA. September, 1998. Section 1.7, Lignite Combustion. In: Compilation of Air Pollutant Emission Factors, Volume 1: Stationary Point and Area Sources, Fifth Edition, AP-42, Supplement E. U.S.Environmental Protection Agency, Office of Air Quality Planning and Standards. Research Triangle Park, North Carolina. | B | 0 |  |  | 0
9406 | 10300305 |  | Point | External Combustion Boilers | Commercial/Institutional | Lignite | Pulverized Coal: Dry Bottom, Wall Fired | 208968 | 208-96-8 | Acenaphthylene | 70 | 99 | 169 | MISCELLANEOUS CONTROL DEVICES | #N/A | 1 | 1 | 2.5e-07 | 2.5e-07 | 0 | Lb | Tons | Lignite | Burned | LigniteTonsBurned |  | 1.7 | ESP or Fabric Filter only & WET LIMESTONE SCRUBBER or SPRAY DRYER w/ESP or Fabric Filter | EPA. September, 1998. Section 1.7, Lignite Combustion. In: Compilation of Air Pollutant Emission Factors, Volume 1: Stationary Point and Area Sources, Fifth Edition, AP-42, Supplement E. U.S.Environmental Protection Agency, Office of Air Quality Planning and Standards. Research Triangle Park, North Carolina. | B | 0 |  |  | 0
9407 | 10300305 |  | Point | External Combustion Boilers | Commercial/Institutional | Lignite | Pulverized Coal: Dry Bottom, Wall Fired | 75070 | 75-07-0 | Acetaldehyde | 71 | 99 | 169 | MISCELLANEOUS CONTROL DEVICES | #N/A | 1 | 1 | 0.00057 | 0.00057 | 0 | Lb | Tons | Lignite | Burned | LigniteTonsBurned |  | 1.7 | ESP or Fabric Filter only & WET LIMESTONE SCRUBBER or SPRAY DRYER w/ESP or Fabric Filter | EPA. September, 1998. Section 1.7, Lignite Combustion. In: Compilation of Air Pollutant Emission Factors, Volume 1: Stationary Point and Area Sources, Fifth Edition, AP-42, Supplement E. U.S.Environmental Protection Agency, Office of Air Quality Planning and Standards. Research Triangle Park, North Carolina. | C | 0 |  |  | 0
9408 | 10300305 |  | Point | External Combustion Boilers | Commercial/Institutional | Lignite | Pulverized Coal: Dry Bottom, Wall Fired | 98862 | 98-86-2 | Acetophenone | 75 | 99 | 169 | MISCELLANEOUS CONTROL DEVICES | #N/A | 1 | 1 | 1.5e-05 | 1.5e-05 | 0 | Lb | Tons | Lignite | Burned | LigniteTonsBurned |  | 1.7 | ESP or Fabric Filter only & WET LIMESTONE SCRUBBER or SPRAY DRYER w/ESP or Fabric Filter | EPA. September, 1998. Section 1.7, Lignite Combustion. In: Compilation of Air Pollutant Emission Factors, Volume 1: Stationary Point and Area Sources, Fifth Edition, AP-42, Supplement E. U.S.Environmental Protection Agency, Office of Air Quality Planning and Standards. Research Triangle Park, North Carolina. | D | 0 |  |  | 0
9409 | 10300305 |  | Point | External Combustion Boilers | Commercial/Institutional | Lignite | Pulverized Coal: Dry Bottom, Wall Fired | 107028 | 107-02-8 | Acrolein | 79 | 99 | 169 | MISCELLANEOUS CONTROL DEVICES | #N/A | 1 | 1 | 0.00029 | 0.00029 | 0 | Lb | Tons | Lignite | Burned | LigniteTonsBurned |  | 1.7 | ESP or Fabric Filter only & WET LIMESTONE SCRUBBER or SPRAY DRYER w/ESP or Fabric Filter | EPA. September, 1998. Section 1.7, Lignite Combustion. In: Compilation of Air Pollutant Emission Factors, Volume 1: Stationary Point and Area Sources, Fifth Edition, AP-42, Supplement E. U.S.Environmental Protection Agency, Office of Air Quality Planning and Standards. Research Triangle Park, North Carolina. | D | 0 |  |  | 0
9410 | 10300305 |  | Point | External Combustion Boilers | Commercial/Institutional | Lignite | Pulverized Coal: Dry Bottom, Wall Fired | NH3 | 7664-41-7 | Ammonia | 87 | 0 | 129 | UNCONTROLLED | #N/A | 1 | 1 | 0.565 | 0.565 | 0 | Lb | 1000 Tons | Lignite | Burned | Lignite1000 TonsBurned |  |  |  | Development and Selection of Ammonia Emission Factors - Final Report. R. Battye, W. Battye, C. Overcash, and S. Fudge; EC/R Incorporated; Durham, NC. Report prepared for USEPA Office of Research and Development; August, 1994. | E | 0 | 2000-09-01 |  | 0
9411 | 10300305 |  | Point | External Combustion Boilers | Commercial/Institutional | Lignite | Pulverized Coal: Dry Bottom, Wall Fired | NH3 | 7664-41-7 | Ammonia | 87 | 107 | 172 | SELECTIVE NONCATALYTIC REDUCTION FOR NOX | #N/A | 1 | 1 | 0.63 | 0.63 | 0 | Lb | Tons | Lignite | Burned | LigniteTonsBurned |  |  |  | Development and Selection of Ammonia Emission Factors - Final Report. R. Battye, W. Battye, C. Overcash, and S. Fudge; EC/R Incorporated; Durham, NC. Report prepared for USEPA Office of Research and Development; August, 1994. | C | 0 | 2000-09-01 |  | 0
9412 | 10300305 |  | Point | External Combustion Boilers | Commercial/Institutional | Lignite | Pulverized Coal: Dry Bottom, Wall Fired | NH3 | 7664-41-7 | Ammonia | 87 | 139 | 198 | SCR (SELECTIVE CATALYTIC REDUCTION) | #N/A | 1 | 1 | 0.31 | 0.31 | 0 | Lb | Tons | Lignite | Burned | LigniteTonsBurned |  |  |  | Development and Selection of Ammonia Emission Factors - Final Report. R. Battye, W. Battye, C. Overcash, and S. Fudge; EC/R Incorporated; Durham, NC. Report prepared for USEPA Office of Research and Development; August, 1994. | C | 0 | 2000-09-01 |  | 0
9413 | 10300305 |  | Point | External Combustion Boilers | Commercial/Institutional | Lignite | Pulverized Coal: Dry Bottom, Wall Fired | 120127 | 120-12-7 | Anthracene | 91 | 99 | 169 | MISCELLANEOUS CONTROL DEVICES | #N/A | 1 | 1 | 2.1e-07 | 2.1e-07 | 0 | Lb | Tons | Lignite | Burned | LigniteTonsBurned |  | 1.7 | ESP or Fabric Filter only & WET LIMESTONE SCRUBBER or SPRAY DRYER w/ESP or Fabric Filter | EPA. September, 1998. Section 1.7, Lignite Combustion. In: Compilation of Air Pollutant Emission Factors, Volume 1: Stationary Point and Area Sources, Fifth Edition, AP-42, Supplement E. U.S.Environmental Protection Agency, Office of Air Quality Planning and Standards. Research Triangle Park, North Carolina. | B | 0 |  |  | 0
9414 | 10300305 |  | Point | External Combustion Boilers | Commercial/Institutional | Lignite | Pulverized Coal: Dry Bottom, Wall Fired | 7440360 | 7440-36-0 | Antimony | 92 | 99 | 169 | MISCELLANEOUS CONTROL DEVICES | #N/A | 1 | 1 | 1.8e-05 | 1.8e-05 | 0 | Lb | Tons | Lignite | Burned | LigniteTonsBurned |  | 1.7 | The factor applies to boilers utilizing either venturi scrubbers, spray dryer absorbers, or wet limestone scrubbers with an electrostatic precipitator (ESP) or fabric filter (FF). In addition, the factor applies to boilers using only an ESP, FF, or venturi scrubber. Emission factor equations are available in AP42 Table 1.7-12 for this pollutant for all typical firing configurations and control scenarios | EPA. September, 1998. Section 1.7, Lignite Combustion. In: Compilation of Air Pollutant Emission Factors, Volume 1: Stationary Point and Area Sources, Fifth Edition, AP-42, Supplement E. U.S.Environmental Protection Agency, Office of Air Quality Planning and Standards. Research Triangle Park, North Carolina. | A | 0 |  |  | 0
9415 | 10300305 |  | Point | External Combustion Boilers | Commercial/Institutional | Lignite | Pulverized Coal: Dry Bottom, Wall Fired | 7440382 | 7440-38-2 | Arsenic | 93 | 99 | 169 | MISCELLANEOUS CONTROL DEVICES | #N/A | 1 | 1 | 0.00041 | 0.00041 | 0 | Lb | Tons | Lignite | Burned | LigniteTonsBurned |  | 1.7 | The factor applies to boilers utilizing either venturi scrubbers, spray dryer absorbers, or wet limestone scrubbers with an electrostatic precipitator (ESP) or fabric filter (FF). In addition, the factor applies to boilers using only an ESP, FF, or venturi scrubber. Emission factor equations are available in AP42 Table 1.7-12 for this pollutant for all typical firing configurations and control scenarios | EPA. September, 1998. Section 1.7, Lignite Combustion. In: Compilation of Air Pollutant Emission Factors, Volume 1: Stationary Point and Area Sources, Fifth Edition, AP-42, Supplement E. U.S.Environmental Protection Agency, Office of Air Quality Planning and Standards. Research Triangle Park, North Carolina. | A | 0 |  |  | 0
9416 | 10300305 |  | Point | External Combustion Boilers | Commercial/Institutional | Lignite | Pulverized Coal: Dry Bottom, Wall Fired | 71432 | 71-43-2 | Benzene | 98 | 99 | 169 | MISCELLANEOUS CONTROL DEVICES | #N/A | 1 | 1 | 0.0013 | 0.0013 | 0 | Lb | Tons | Lignite | Burned | LigniteTonsBurned |  | 1.7 | ESP or Fabric Filter only & WET LIMESTONE SCRUBBER or SPRAY DRYER w/ESP or Fabric Filter | EPA. September, 1998. Section 1.7, Lignite Combustion. In: Compilation of Air Pollutant Emission Factors, Volume 1: Stationary Point and Area Sources, Fifth Edition, AP-42, Supplement E. U.S.Environmental Protection Agency, Office of Air Quality Planning and Standards. Research Triangle Park, North Carolina. | A | 0 |  |  | 0
9417 | 10300305 |  | Point | External Combustion Boilers | Commercial/Institutional | Lignite | Pulverized Coal: Dry Bottom, Wall Fired | 56553 | 56-55-3 | Benzo (a) anthracene | 102 | 99 | 169 | MISCELLANEOUS CONTROL DEVICES | #N/A | 1 | 1 | 8e-08 | 8e-08 | 0 | Lb | Tons | Lignite | Burned | LigniteTonsBurned |  | 1.7 | ESP or Fabric Filter only & WET LIMESTONE SCRUBBER or SPRAY DRYER w/ESP or Fabric Filter | EPA. September, 1998. Section 1.7, Lignite Combustion. In: Compilation of Air Pollutant Emission Factors, Volume 1: Stationary Point and Area Sources, Fifth Edition, AP-42, Supplement E. U.S.Environmental Protection Agency, Office of Air Quality Planning and Standards. Research Triangle Park, North Carolina. | B | 0 |  |  | 0
9418 | 10300305 |  | Point | External Combustion Boilers | Commercial/Institutional | Lignite | Pulverized Coal: Dry Bottom, Wall Fired | 50328 | 50-32-8 | Benzo (a) pyrene | 103 | 99 | 169 | MISCELLANEOUS CONTROL DEVICES | #N/A | 1 | 1 | 3.8e-08 | 3.8e-08 | 0 | Lb | Tons | Lignite | Burned | LigniteTonsBurned |  | 1.7 | ESP or Fabric Filter only & WET LIMESTONE SCRUBBER or SPRAY DRYER w/ESP or Fabric Filter | EPA. September, 1998. Section 1.7, Lignite Combustion. In: Compilation of Air Pollutant Emission Factors, Volume 1: Stationary Point and Area Sources, Fifth Edition, AP-42, Supplement E. U.S.Environmental Protection Agency, Office of Air Quality Planning and Standards. Research Triangle Park, North Carolina. | D | 0 |  |  | 0
9419 | 10300305 |  | Point | External Combustion Boilers | Commercial/Institutional | Lignite | Pulverized Coal: Dry Bottom, Wall Fired | 191242 | 191-24-2 | Benzo (g,h,i) perylene | 106 | 99 | 169 | MISCELLANEOUS CONTROL DEVICES | #N/A | 1 | 1 | 2.7e-08 | 2.7e-08 | 0 | Lb | Tons | Lignite | Burned | LigniteTonsBurned |  | 1.7 | ESP or Fabric Filter only & WET LIMESTONE SCRUBBER or SPRAY DRYER w/ESP or Fabric Filter | EPA. September, 1998. Section 1.7, Lignite Combustion. In: Compilation of Air Pollutant Emission Factors, Volume 1: Stationary Point and Area Sources, Fifth Edition, AP-42, Supplement E. U.S.Environmental Protection Agency, Office of Air Quality Planning and Standards. Research Triangle Park, North Carolina. | D | 0 |  |  | 0
9420 | 10300305 |  | Point | External Combustion Boilers | Commercial/Institutional | Lignite | Pulverized Coal: Dry Bottom, Wall Fired | 56832736 | 56832-73-6 | Benzofluoranthenes | 112 | 99 | 169 | MISCELLANEOUS CONTROL DEVICES | #N/A | 1 | 1 | 1.1e-07 | 1.1e-07 | 0 | Lb | Tons | Lignite | Burned | LigniteTonsBurned |  | 1.7 | ESP or Fabric Filter only & WET LIMESTONE SCRUBBER or SPRAY DRYER w/ESP or Fabric Filter | EPA. September, 1998. Section 1.7, Lignite Combustion. In: Compilation of Air Pollutant Emission Factors, Volume 1: Stationary Point and Area Sources, Fifth Edition, AP-42, Supplement E. U.S.Environmental Protection Agency, Office of Air Quality Planning and Standards. Research Triangle Park, North Carolina. | B | 0 |  |  | 0
9421 | 10300305 |  | Point | External Combustion Boilers | Commercial/Institutional | Lignite | Pulverized Coal: Dry Bottom, Wall Fired | 100447 | 100-44-7 | Benzyl chloride | 118 | 99 | 169 | MISCELLANEOUS CONTROL DEVICES | #N/A | 1 | 1 | 0.0007 | 0.0007 | 0 | Lb | Tons | Lignite | Burned | LigniteTonsBurned |  | 1.7 | ESP or Fabric Filter only & WET LIMESTONE SCRUBBER or SPRAY DRYER w/ESP or Fabric Filter | EPA. September, 1998. Section 1.7, Lignite Combustion. In: Compilation of Air Pollutant Emission Factors, Volume 1: Stationary Point and Area Sources, Fifth Edition, AP-42, Supplement E. U.S.Environmental Protection Agency, Office of Air Quality Planning and Standards. Research Triangle Park, North Carolina. | D | 0 |  |  | 0
9422 | 10300305 |  | Point | External Combustion Boilers | Commercial/Institutional | Lignite | Pulverized Coal: Dry Bottom, Wall Fired | 7440417 | 7440-41-7 | Beryllium | 119 | 99 | 169 | MISCELLANEOUS CONTROL DEVICES | #N/A | 1 | 1 | 2.1e-05 | 2.1e-05 | 0 | Lb | Tons | Lignite | Burned | LigniteTonsBurned |  | 1.7 | The factor applies to boilers utilizing either venturi scrubbers, spray dryer absorbers, or wet limestone scrubbers with an electrostatic precipitator (ESP) or fabric filter (FF). In addition, the factor applies to boilers using only an ESP, FF, or venturi scrubber. Emission factor equations are available in AP42 Table 1.7-12 for this pollutant for all typical firing configurations and control scenarios | EPA. September, 1998. Section 1.7, Lignite Combustion. In: Compilation of Air Pollutant Emission Factors, Volume 1: Stationary Point and Area Sources, Fifth Edition, AP-42, Supplement E. U.S.Environmental Protection Agency, Office of Air Quality Planning and Standards. Research Triangle Park, North Carolina. | A | 0 |  |  | 0
9423 | 10300305 |  | Point | External Combustion Boilers | Commercial/Institutional | Lignite | Pulverized Coal: Dry Bottom, Wall Fired | 92524 | 92-52-4 | Biphenyl | 122 | 99 | 169 | MISCELLANEOUS CONTROL DEVICES | #N/A | 1 | 1 | 1.7e-06 | 1.7e-06 | 0 | Lb | Tons | Lignite | Burned | LigniteTonsBurned |  | 1.7 | ESP or Fabric Filter only & WET LIMESTONE SCRUBBER or SPRAY DRYER w/ESP or Fabric Filter | EPA. September, 1998. Section 1.7, Lignite Combustion. In: Compilation of Air Pollutant Emission Factors, Volume 1: Stationary Point and Area Sources, Fifth Edition, AP-42, Supplement E. U.S.Environmental Protection Agency, Office of Air Quality Planning and Standards. Research Triangle Park, North Carolina. | D | 0 |  |  | 0
9424 | 10300305 |  | Point | External Combustion Boilers | Commercial/Institutional | Lignite | Pulverized Coal: Dry Bottom, Wall Fired | 75252 | 75-25-2 | Bromoform | 126 | 99 | 169 | MISCELLANEOUS CONTROL DEVICES | #N/A | 1 | 1 | 3.9e-05 | 3.9e-05 | 0 | Lb | Tons | Lignite | Burned | LigniteTonsBurned |  | 1.7 | ESP or Fabric Filter only & WET LIMESTONE SCRUBBER or SPRAY DRYER w/ESP or Fabric Filter | EPA. September, 1998. Section 1.7, Lignite Combustion. In: Compilation of Air Pollutant Emission Factors, Volume 1: Stationary Point and Area Sources, Fifth Edition, AP-42, Supplement E. U.S.Environmental Protection Agency, Office of Air Quality Planning and Standards. Research Triangle Park, North Carolina. | E | 0 |  |  | 0
9425 | 10300305 |  | Point | External Combustion Boilers | Commercial/Institutional | Lignite | Pulverized Coal: Dry Bottom, Wall Fired | 7440439 | 7440-43-9 | Cadmium | 130 | 99 | 169 | MISCELLANEOUS CONTROL DEVICES | #N/A | 1 | 1 | 5.1e-05 | 5.1e-05 | 0 | Lb | Tons | Lignite | Burned | LigniteTonsBurned |  | 1.7 | The factor applies to boilers utilizing either venturi scrubbers, spray dryer absorbers, or wet limestone scrubbers with an electrostatic precipitator (ESP) or fabric filter (FF). In addition, the factor applies to boilers using only an ESP, FF, or venturi scrubber. Emission factor equations are available in AP42 Table 1.7-12 for this pollutant for all typical firing configurations and control scenarios | EPA. September, 1998. Section 1.7, Lignite Combustion. In: Compilation of Air Pollutant Emission Factors, Volume 1: Stationary Point and Area Sources, Fifth Edition, AP-42, Supplement E. U.S.Environmental Protection Agency, Office of Air Quality Planning and Standards. Research Triangle Park, North Carolina. | A | 0 |  |  | 0
9426 | 10300305 |  | Point | External Combustion Boilers | Commercial/Institutional | Lignite | Pulverized Coal: Dry Bottom, Wall Fired | CO | 630-08-0 | Carbon monoxide | 137 | 0 | 129 | UNCONTROLLED | #N/A | 1 | 1 | 0.25 | 0.25 | 0 | Lb | Tons | Lignite | Burned | LigniteTonsBurned |  | 1.7 |  | EPA. 1995. Section 1.7, Lignite Combustion. In: Compilation of Air Pollutant Emission Factors, Volume 1: Stationary Point and Area Sources, Fifth Edition, AP-42. U.S. Environmental Protection Agency, Office of Air Quality Planning and Standards. Research Triangle Park, North Carolina. | C | 0 |  | 1998-09-01 | 0
9427 | 10300305 |  | Point | External Combustion Boilers | Commercial/Institutional | Lignite | Pulverized Coal: Dry Bottom, Wall Fired | 75150 | 75-15-0 | Carbon sulfide | 138 | 99 | 169 | MISCELLANEOUS CONTROL DEVICES | #N/A | 1 | 1 | 0.00013 | 0.00013 | 0 | Lb | Tons | Lignite | Burned | LigniteTonsBurned |  | 1.7 | ESP or Fabric Filter only & WET LIMESTONE SCRUBBER or SPRAY DRYER w/ESP or Fabric Filter | EPA. September, 1998. Section 1.7, Lignite Combustion. In: Compilation of Air Pollutant Emission Factors, Volume 1: Stationary Point and Area Sources, Fifth Edition, AP-42, Supplement E. U.S.Environmental Protection Agency, Office of Air Quality Planning and Standards. Research Triangle Park, North Carolina. | D | 0 |  |  | 0
9428 | 10300305 |  | Point | External Combustion Boilers | Commercial/Institutional | Lignite | Pulverized Coal: Dry Bottom, Wall Fired | 532274 | 532-27-4 | 2-Chloroacetophenone | 49 | 99 | 169 | MISCELLANEOUS CONTROL DEVICES | #N/A | 1 | 1 | 7e-06 | 7e-06 | 0 | Lb | Tons | Lignite | Burned | LigniteTonsBurned |  | 1.7 | ESP or Fabric Filter only & WET LIMESTONE SCRUBBER or SPRAY DRYER w/ESP or Fabric Filter | EPA. September, 1998. Section 1.7, Lignite Combustion. In: Compilation of Air Pollutant Emission Factors, Volume 1: Stationary Point and Area Sources, Fifth Edition, AP-42, Supplement E. U.S.Environmental Protection Agency, Office of Air Quality Planning and Standards. Research Triangle Park, North Carolina. | E | 0 |  |  | 0
9429 | 10300305 |  | Point | External Combustion Boilers | Commercial/Institutional | Lignite | Pulverized Coal: Dry Bottom, Wall Fired | 108907 | 108-90-7 | Chlorobenzene | 144 | 99 | 169 | MISCELLANEOUS CONTROL DEVICES | #N/A | 1 | 1 | 2.2e-05 | 2.2e-05 | 0 | Lb | Tons | Lignite | Burned | LigniteTonsBurned |  | 1.7 | ESP or Fabric Filter only & WET LIMESTONE SCRUBBER or SPRAY DRYER w/ESP or Fabric Filter | EPA. September, 1998. Section 1.7, Lignite Combustion. In: Compilation of Air Pollutant Emission Factors, Volume 1: Stationary Point and Area Sources, Fifth Edition, AP-42, Supplement E. U.S.Environmental Protection Agency, Office of Air Quality Planning and Standards. Research Triangle Park, North Carolina. | D | 0 |  |  | 0
9430 | 10300305 |  | Point | External Combustion Boilers | Commercial/Institutional | Lignite | Pulverized Coal: Dry Bottom, Wall Fired | 67663 | 67-66-3 | Chloroform | 147 | 99 | 169 | MISCELLANEOUS CONTROL DEVICES | #N/A | 1 | 1 | 5.9e-05 | 5.9e-05 | 0 | Lb | Tons | Lignite | Burned | LigniteTonsBurned |  | 1.7 | ESP or Fabric Filter only & WET LIMESTONE SCRUBBER or SPRAY DRYER w/ESP or Fabric Filter | EPA. September, 1998. Section 1.7, Lignite Combustion. In: Compilation of Air Pollutant Emission Factors, Volume 1: Stationary Point and Area Sources, Fifth Edition, AP-42, Supplement E. U.S.Environmental Protection Agency, Office of Air Quality Planning and Standards. Research Triangle Park, North Carolina. | D | 0 |  |  | 0
9431 | 10300305 |  | Point | External Combustion Boilers | Commercial/Institutional | Lignite | Pulverized Coal: Dry Bottom, Wall Fired | 7440473 | 7440-47-3 | Chromium | 149 | 99 | 169 | MISCELLANEOUS CONTROL DEVICES | #N/A | 1 | 1 | 0.00026 | 0.00026 | 0 | Lb | Tons | Lignite | Burned | LigniteTonsBurned |  | 1.7 | The factor applies to boilers utilizing either venturi scrubbers, spray dryer absorbers, or wet limestone scrubbers with an electrostatic precipitator (ESP) or fabric filter (FF). In addition, the factor applies to boilers using only an ESP, FF, or venturi scrubber. Emission factor equations are available in AP42 Table 1.7-12 for this pollutant for all typical firing configurations and control scenarios | EPA. September, 1998. Section 1.7, Lignite Combustion. In: Compilation of Air Pollutant Emission Factors, Volume 1: Stationary Point and Area Sources, Fifth Edition, AP-42, Supplement E. U.S.Environmental Protection Agency, Office of Air Quality Planning and Standards. Research Triangle Park, North Carolina. | A | 0 |  |  | 0
9432 | 10300305 |  | Point | External Combustion Boilers | Commercial/Institutional | Lignite | Pulverized Coal: Dry Bottom, Wall Fired | 18540299 | 18540-29-9 | Chromium (VI) | 151 | 99 | 169 | MISCELLANEOUS CONTROL DEVICES | #N/A | 1 | 1 | 7.9e-05 | 7.9e-05 | 0 | Lb | Tons | Lignite | Burned | LigniteTonsBurned |  | 1.7 | The factor applies to boilers utilizing either venturi scrubbers, spray dryer absorbers, or wet limestone scrubbers with an electrostatic precipitator (ESP) or fabric filter (FF). In addition, the factor applies to boilers using only an ESP, FF, or venturi scrubber. Emission factor equations are available in AP42 Table 1.7-12 for this pollutant for all typical firing configurations and control scenarios | EPA. September, 1998. Section 1.7, Lignite Combustion. In: Compilation of Air Pollutant Emission Factors, Volume 1: Stationary Point and Area Sources, Fifth Edition, AP-42, Supplement E. U.S.Environmental Protection Agency, Office of Air Quality Planning and Standards. Research Triangle Park, North Carolina. | D | 0 |  |  | 0
9433 | 10300305 |  | Point | External Combustion Boilers | Commercial/Institutional | Lignite | Pulverized Coal: Dry Bottom, Wall Fired | 218019 | 218-01-9 | Chrysene | 153 | 99 | 169 | MISCELLANEOUS CONTROL DEVICES | #N/A | 1 | 1 | 1e-07 | 1e-07 | 0 | Lb | Tons | Lignite | Burned | LigniteTonsBurned |  | 1.7 | ESP or Fabric Filter only & WET LIMESTONE SCRUBBER or SPRAY DRYER w/ESP or Fabric Filter | EPA. September, 1998. Section 1.7, Lignite Combustion. In: Compilation of Air Pollutant Emission Factors, Volume 1: Stationary Point and Area Sources, Fifth Edition, AP-42, Supplement E. U.S.Environmental Protection Agency, Office of Air Quality Planning and Standards. Research Triangle Park, North Carolina. | C | 0 |  |  | 0
9434 | 10300305 |  | Point | External Combustion Boilers | Commercial/Institutional | Lignite | Pulverized Coal: Dry Bottom, Wall Fired | 7440484 | 7440-48-4 | Cobalt | 154 | 99 | 169 | MISCELLANEOUS CONTROL DEVICES | #N/A | 1 | 1 | 0.0001 | 0.0001 | 0 | Lb | Tons | Lignite | Burned | LigniteTonsBurned |  | 1.7 | The factor applies to boilers utilizing either venturi scrubbers, spray dryer absorbers, or wet limestone scrubbers with an electrostatic precipitator (ESP) or fabric filter (FF). In addition, the factor applies to boilers using only an ESP, FF, or venturi scrubber. Emission factor equations are available in AP42 Table 1.7-12 for this pollutant for all typical firing configurations and control scenarios | EPA. September, 1998. Section 1.7, Lignite Combustion. In: Compilation of Air Pollutant Emission Factors, Volume 1: Stationary Point and Area Sources, Fifth Edition, AP-42, Supplement E. U.S.Environmental Protection Agency, Office of Air Quality Planning and Standards. Research Triangle Park, North Carolina. | A | 0 |  |  | 0
9435 | 10300305 |  | Point | External Combustion Boilers | Commercial/Institutional | Lignite | Pulverized Coal: Dry Bottom, Wall Fired | 57125 | 57-12-5 | Cyanide | 160 | 99 | 169 | MISCELLANEOUS CONTROL DEVICES | #N/A | 1 | 1 | 0.0025 | 0.0025 | 0 | Lb | Tons | Lignite | Burned | LigniteTonsBurned |  | 1.7 | ESP or Fabric Filter only & WET LIMESTONE SCRUBBER or SPRAY DRYER w/ESP or Fabric Filter | EPA. September, 1998. Section 1.7, Lignite Combustion. In: Compilation of Air Pollutant Emission Factors, Volume 1: Stationary Point and Area Sources, Fifth Edition, AP-42, Supplement E. U.S.Environmental Protection Agency, Office of Air Quality Planning and Standards. Research Triangle Park, North Carolina. | D | 0 |  |  | 0
9436 | 10300305 |  | Point | External Combustion Boilers | Commercial/Institutional | Lignite | Pulverized Coal: Dry Bottom, Wall Fired | 75092 | 75-09-2 | Dichloromethane | 175 | 99 | 169 | MISCELLANEOUS CONTROL DEVICES | #N/A | 1 | 1 | 0.00029 | 0.00029 | 0 | Lb | Tons | Lignite | Burned | LigniteTonsBurned |  | 1.7 | ESP or Fabric Filter only & WET LIMESTONE SCRUBBER or SPRAY DRYER w/ESP or Fabric Filter | EPA. September, 1998. Section 1.7, Lignite Combustion. In: Compilation of Air Pollutant Emission Factors, Volume 1: Stationary Point and Area Sources, Fifth Edition, AP-42, Supplement E. U.S.Environmental Protection Agency, Office of Air Quality Planning and Standards. Research Triangle Park, North Carolina. | D | 0 |  |  | 0
9437 | 10300305 |  | Point | External Combustion Boilers | Commercial/Institutional | Lignite | Pulverized Coal: Dry Bottom, Wall Fired | 77781 | 77-78-1 | Dimethyl sulfate | 180 | 99 | 169 | MISCELLANEOUS CONTROL DEVICES | #N/A | 1 | 1 | 4.8e-05 | 4.8e-05 | 0 | Lb | Tons | Lignite | Burned | LigniteTonsBurned |  | 1.7 | ESP or Fabric Filter only & WET LIMESTONE SCRUBBER or SPRAY DRYER w/ESP or Fabric Filter | EPA. September, 1998. Section 1.7, Lignite Combustion. In: Compilation of Air Pollutant Emission Factors, Volume 1: Stationary Point and Area Sources, Fifth Edition, AP-42, Supplement E. U.S.Environmental Protection Agency, Office of Air Quality Planning and Standards. Research Triangle Park, North Carolina. | E | 0 |  |  | 0
9438 | 10300305 |  | Point | External Combustion Boilers | Commercial/Institutional | Lignite | Pulverized Coal: Dry Bottom, Wall Fired | 121142 | 121-14-2 | 2,4-Dinitrotoluene | 45 | 99 | 169 | MISCELLANEOUS CONTROL DEVICES | #N/A | 1 | 1 | 2.8e-07 | 2.8e-07 | 0 | Lb | Tons | Lignite | Burned | LigniteTonsBurned |  | 1.7 | ESP or Fabric Filter only & WET LIMESTONE SCRUBBER or SPRAY DRYER w/ESP or Fabric Filter | EPA. September, 1998. Section 1.7, Lignite Combustion. In: Compilation of Air Pollutant Emission Factors, Volume 1: Stationary Point and Area Sources, Fifth Edition, AP-42, Supplement E. U.S.Environmental Protection Agency, Office of Air Quality Planning and Standards. Research Triangle Park, North Carolina. | D | 0 |  |  | 0
9439 | 10300305 |  | Point | External Combustion Boilers | Commercial/Institutional | Lignite | Pulverized Coal: Dry Bottom, Wall Fired | 117817 | 117-81-7 | Dioctyl phthalate | 186 | 99 | 169 | MISCELLANEOUS CONTROL DEVICES | #N/A | 1 | 1 | 7.3e-05 | 7.3e-05 | 0 | Lb | Tons | Lignite | Burned | LigniteTonsBurned |  | 1.7 | ESP or Fabric Filter only & WET LIMESTONE SCRUBBER or SPRAY DRYER w/ESP or Fabric Filter | EPA. September, 1998. Section 1.7, Lignite Combustion. In: Compilation of Air Pollutant Emission Factors, Volume 1: Stationary Point and Area Sources, Fifth Edition, AP-42, Supplement E. U.S.Environmental Protection Agency, Office of Air Quality Planning and Standards. Research Triangle Park, North Carolina. | D | 0 |  |  | 0
9440 | 10300305 |  | Point | External Combustion Boilers | Commercial/Institutional | Lignite | Pulverized Coal: Dry Bottom, Wall Fired | 75003 | 75-00-3 | Ethyl chloride | 195 | 99 | 169 | MISCELLANEOUS CONTROL DEVICES | #N/A | 1 | 1 | 4.2e-05 | 4.2e-05 | 0 | Lb | Tons | Lignite | Burned | LigniteTonsBurned |  | 1.7 | ESP or Fabric Filter only & WET LIMESTONE SCRUBBER or SPRAY DRYER w/ESP or Fabric Filter | EPA. September, 1998. Section 1.7, Lignite Combustion. In: Compilation of Air Pollutant Emission Factors, Volume 1: Stationary Point and Area Sources, Fifth Edition, AP-42, Supplement E. U.S.Environmental Protection Agency, Office of Air Quality Planning and Standards. Research Triangle Park, North Carolina. | D | 0 |  |  | 0
9441 | 10300305 |  | Point | External Combustion Boilers | Commercial/Institutional | Lignite | Pulverized Coal: Dry Bottom, Wall Fired | 100414 | 100-41-4 | Ethylbenzene | 197 | 99 | 169 | MISCELLANEOUS CONTROL DEVICES | #N/A | 1 | 1 | 9.4e-05 | 9.4e-05 | 0 | Lb | Tons | Lignite | Burned | LigniteTonsBurned |  | 1.7 | ESP or Fabric Filter only & WET LIMESTONE SCRUBBER or SPRAY DRYER w/ESP or Fabric Filter | EPA. September, 1998. Section 1.7, Lignite Combustion. In: Compilation of Air Pollutant Emission Factors, Volume 1: Stationary Point and Area Sources, Fifth Edition, AP-42, Supplement E. U.S.Environmental Protection Agency, Office of Air Quality Planning and Standards. Research Triangle Park, North Carolina. | D | 0 |  |  | 0
9442 | 10300305 |  | Point | External Combustion Boilers | Commercial/Institutional | Lignite | Pulverized Coal: Dry Bottom, Wall Fired | 106934 | 106-93-4 | Ethylene dibromide | 199 | 99 | 169 | MISCELLANEOUS CONTROL DEVICES | #N/A | 1 | 1 | 1.2e-06 | 1.2e-06 | 0 | Lb | Tons | Lignite | Burned | LigniteTonsBurned |  | 1.7 | ESP or Fabric Filter only & WET LIMESTONE SCRUBBER or SPRAY DRYER w/ESP or Fabric Filter | EPA. September, 1998. Section 1.7, Lignite Combustion. In: Compilation of Air Pollutant Emission Factors, Volume 1: Stationary Point and Area Sources, Fifth Edition, AP-42, Supplement E. U.S.Environmental Protection Agency, Office of Air Quality Planning and Standards. Research Triangle Park, North Carolina. | E | 0 |  |  | 0
9443 | 10300305 |  | Point | External Combustion Boilers | Commercial/Institutional | Lignite | Pulverized Coal: Dry Bottom, Wall Fired | 107062 | 107-06-2 | Ethylene dichloride | 200 | 99 | 169 | MISCELLANEOUS CONTROL DEVICES | #N/A | 1 | 1 | 4e-05 | 4e-05 | 0 | Lb | Tons | Lignite | Burned | LigniteTonsBurned |  | 1.7 | ESP or Fabric Filter only & WET LIMESTONE SCRUBBER or SPRAY DRYER w/ESP or Fabric Filter | EPA. September, 1998. Section 1.7, Lignite Combustion. In: Compilation of Air Pollutant Emission Factors, Volume 1: Stationary Point and Area Sources, Fifth Edition, AP-42, Supplement E. U.S.Environmental Protection Agency, Office of Air Quality Planning and Standards. Research Triangle Park, North Carolina. | E | 0 |  |  | 0
9444 | 10300305 |  | Point | External Combustion Boilers | Commercial/Institutional | Lignite | Pulverized Coal: Dry Bottom, Wall Fired | 206440 | 206-44-0 | Fluoranthene | 204 | 99 | 169 | MISCELLANEOUS CONTROL DEVICES | #N/A | 1 | 1 | 7.1e-07 | 7.1e-07 | 0 | Lb | Tons | Lignite | Burned | LigniteTonsBurned |  | 1.7 | ESP or Fabric Filter only & WET LIMESTONE SCRUBBER or SPRAY DRYER w/ESP or Fabric Filter | EPA. September, 1998. Section 1.7, Lignite Combustion. In: Compilation of Air Pollutant Emission Factors, Volume 1: Stationary Point and Area Sources, Fifth Edition, AP-42, Supplement E. U.S.Environmental Protection Agency, Office of Air Quality Planning and Standards. Research Triangle Park, North Carolina. | B | 0 |  |  | 0
9445 | 10300305 |  | Point | External Combustion Boilers | Commercial/Institutional | Lignite | Pulverized Coal: Dry Bottom, Wall Fired | 86737 | 86-73-7 | Fluorene | 205 | 99 | 169 | MISCELLANEOUS CONTROL DEVICES | #N/A | 1 | 1 | 9.1e-07 | 9.1e-07 | 0 | Lb | Tons | Lignite | Burned | LigniteTonsBurned |  | 1.7 | ESP or Fabric Filter only & WET LIMESTONE SCRUBBER or SPRAY DRYER w/ESP or Fabric Filter | EPA. September, 1998. Section 1.7, Lignite Combustion. In: Compilation of Air Pollutant Emission Factors, Volume 1: Stationary Point and Area Sources, Fifth Edition, AP-42, Supplement E. U.S.Environmental Protection Agency, Office of Air Quality Planning and Standards. Research Triangle Park, North Carolina. | B | 0 |  |  | 0
9446 | 10300305 |  | Point | External Combustion Boilers | Commercial/Institutional | Lignite | Pulverized Coal: Dry Bottom, Wall Fired | 50000 | 50-00-0 | Formaldehyde | 210 | 99 | 169 | MISCELLANEOUS CONTROL DEVICES | #N/A | 1 | 1 | 0.00024 | 0.00024 | 0 | Lb | Tons | Lignite | Burned | LigniteTonsBurned |  | 1.7 | ESP or Fabric Filter only & WET LIMESTONE SCRUBBER or SPRAY DRYER w/ESP or Fabric Filter | EPA. September, 1998. Section 1.7, Lignite Combustion. In: Compilation of Air Pollutant Emission Factors, Volume 1: Stationary Point and Area Sources, Fifth Edition, AP-42, Supplement E. U.S.Environmental Protection Agency, Office of Air Quality Planning and Standards. Research Triangle Park, North Carolina. | A | 0 |  |  | 0
9447 | 10300305 |  | Point | External Combustion Boilers | Commercial/Institutional | Lignite | Pulverized Coal: Dry Bottom, Wall Fired | 7647010 | 7647-01-0 | Hydrogen chloride | 230 | 0 | 129 | UNCONTROLLED | #N/A | 1 | 1 | 1.2 | 1.2 | 0 | Lb | Tons | Lignite | Burned | LigniteTonsBurned |  | 1.7 | Factor applies to both controlled and uncontrolled sources. | EPA. September, 1998. Section 1.7, Lignite Combustion. In: Compilation of Air Pollutant Emission Factors, Volume 1: Stationary Point and Area Sources, Fifth Edition, AP-42, Supplement E. U.S.Environmental Protection Agency, Office of Air Quality Planning and Standards. Research Triangle Park, North Carolina. | B | 0 |  |  | 0
9448 | 10300305 |  | Point | External Combustion Boilers | Commercial/Institutional | Lignite | Pulverized Coal: Dry Bottom, Wall Fired | 7664393 | 7664-39-3 | Hydrogen fluoride | 232 | 0 | 129 | UNCONTROLLED | #N/A | 1 | 1 | 0.15 | 0.15 | 0 | Lb | Tons | Lignite | Burned | LigniteTonsBurned |  | 1.7 | Factor applies to both controlled and uncontrolled sources. | EPA. September, 1998. Section 1.7, Lignite Combustion. In: Compilation of Air Pollutant Emission Factors, Volume 1: Stationary Point and Area Sources, Fifth Edition, AP-42, Supplement E. U.S.Environmental Protection Agency, Office of Air Quality Planning and Standards. Research Triangle Park, North Carolina. | B | 0 |  |  | 0
9449 | 10300305 |  | Point | External Combustion Boilers | Commercial/Institutional | Lignite | Pulverized Coal: Dry Bottom, Wall Fired | 193395 | 193-39-5 | Indeno(1,2,3-cd)pyrene | 237 | 99 | 169 | MISCELLANEOUS CONTROL DEVICES | #N/A | 1 | 1 | 6.1e-08 | 6.1e-08 | 0 | Lb | Tons | Lignite | Burned | LigniteTonsBurned |  | 1.7 | ESP or Fabric Filter only & WET LIMESTONE SCRUBBER or SPRAY DRYER w/ESP or Fabric Filter | EPA. September, 1998. Section 1.7, Lignite Combustion. In: Compilation of Air Pollutant Emission Factors, Volume 1: Stationary Point and Area Sources, Fifth Edition, AP-42, Supplement E. U.S.Environmental Protection Agency, Office of Air Quality Planning and Standards. Research Triangle Park, North Carolina. | C | 0 |  |  | 0
9450 | 10300305 |  | Point | External Combustion Boilers | Commercial/Institutional | Lignite | Pulverized Coal: Dry Bottom, Wall Fired | 1330207 | 1330-20-7 | Isomers of xylene | 246 | 99 | 169 | MISCELLANEOUS CONTROL DEVICES | #N/A | 1 | 1 | 3.7e-05 | 3.7e-05 | 0 | Lb | Tons | Lignite | Burned | LigniteTonsBurned |  | 1.7 | ESP or Fabric Filter only & WET LIMESTONE SCRUBBER or SPRAY DRYER w/ESP or Fabric Filter | EPA. September, 1998. Section 1.7, Lignite Combustion. In: Compilation of Air Pollutant Emission Factors, Volume 1: Stationary Point and Area Sources, Fifth Edition, AP-42, Supplement E. U.S.Environmental Protection Agency, Office of Air Quality Planning and Standards. Research Triangle Park, North Carolina. | C | 0 |  |  | 0
9451 | 10300305 |  | Point | External Combustion Boilers | Commercial/Institutional | Lignite | Pulverized Coal: Dry Bottom, Wall Fired | 78591 | 78-59-1 | Isophorone | 247 | 99 | 169 | MISCELLANEOUS CONTROL DEVICES | #N/A | 1 | 1 | 0.00058 | 0.00058 | 0 | Lb | Tons | Lignite | Burned | LigniteTonsBurned |  | 1.7 | ESP or Fabric Filter only & WET LIMESTONE SCRUBBER or SPRAY DRYER w/ESP or Fabric Filter | EPA. September, 1998. Section 1.7, Lignite Combustion. In: Compilation of Air Pollutant Emission Factors, Volume 1: Stationary Point and Area Sources, Fifth Edition, AP-42, Supplement E. U.S.Environmental Protection Agency, Office of Air Quality Planning and Standards. Research Triangle Park, North Carolina. | D | 0 |  |  | 0
9452 | 10300305 |  | Point | External Combustion Boilers | Commercial/Institutional | Lignite | Pulverized Coal: Dry Bottom, Wall Fired | 98828 | 98-82-8 | Isopropylbenzene | 248 | 99 | 169 | MISCELLANEOUS CONTROL DEVICES | #N/A | 1 | 1 | 5.3e-06 | 5.3e-06 | 0 | Lb | Tons | Lignite | Burned | LigniteTonsBurned |  | 1.7 | ESP or Fabric Filter only & WET LIMESTONE SCRUBBER or SPRAY DRYER w/ESP or Fabric Filter | EPA. September, 1998. Section 1.7, Lignite Combustion. In: Compilation of Air Pollutant Emission Factors, Volume 1: Stationary Point and Area Sources, Fifth Edition, AP-42, Supplement E. U.S.Environmental Protection Agency, Office of Air Quality Planning and Standards. Research Triangle Park, North Carolina. | E | 0 |  |  | 0
9453 | 10300305 |  | Point | External Combustion Boilers | Commercial/Institutional | Lignite | Pulverized Coal: Dry Bottom, Wall Fired | 7439921 | 7439-92-1 | Lead | 250 | 99 | 169 | MISCELLANEOUS CONTROL DEVICES | #N/A | 1 | 1 | 0.00042 | 0.00042 | 0 | Lb | Tons | Lignite | Burned | LigniteTonsBurned |  | 1.7 | The factor applies to boilers utilizing either venturi scrubbers, spray dryer absorbers, or wet limestone scrubbers with an electrostatic precipitator (ESP) or fabric filter (FF). In addition, the factor applies to boilers using only an ESP, FF, or venturi scrubber. Emission factor equations are available in AP42 Table 1.7-12 for this pollutant for all typical firing configurations and control scenarios | EPA. September, 1998. Section 1.7, Lignite Combustion. In: Compilation of Air Pollutant Emission Factors, Volume 1: Stationary Point and Area Sources, Fifth Edition, AP-42, Supplement E. U.S.Environmental Protection Agency, Office of Air Quality Planning and Standards. Research Triangle Park, North Carolina. | A | 0 |  |  | 0
9454 | 10300305 |  | Point | External Combustion Boilers | Commercial/Institutional | Lignite | Pulverized Coal: Dry Bottom, Wall Fired |  | 7439-95-4 | Magnesium | 255 | 99 | 169 | MISCELLANEOUS CONTROL DEVICES | #N/A | 1 | 1 | 0.011 | 0.011 | 0 | Lb | Tons | Lignite | Burned | LigniteTonsBurned |  | 1.7 | The factor applies to boilers utilizing either venturi scrubbers, spray dryer absorbers, or wet limestone scrubbers with an electrostatic precipitator (ESP) or fabric filter (FF). In addition, the factor applies to boilers using only an ESP, FF, or venturi scrubber. | EPA. September, 1998. Section 1.7, Lignite Combustion. In: Compilation of Air Pollutant Emission Factors, Volume 1: Stationary Point and Area Sources, Fifth Edition, AP-42, Supplement E. U.S.Environmental Protection Agency, Office of Air Quality Planning and Standards. Research Triangle Park, North Carolina. | A | 0 |  |  | 0
9455 | 10300305 |  | Point | External Combustion Boilers | Commercial/Institutional | Lignite | Pulverized Coal: Dry Bottom, Wall Fired | 7439965 | 7439-96-5 | Manganese | 257 | 99 | 169 | MISCELLANEOUS CONTROL DEVICES | #N/A | 1 | 1 | 0.00049 | 0.00049 | 0 | Lb | Tons | Lignite | Burned | LigniteTonsBurned |  | 1.7 | The factor applies to boilers utilizing either venturi scrubbers, spray dryer absorbers, or wet limestone scrubbers with an electrostatic precipitator (ESP) or fabric filter (FF). In addition, the factor applies to boilers using only an ESP, FF, or venturi scrubber. Emission factor equations are available in AP42 Table 1.7-12 for this pollutant for all typical firing configurations and control scenarios | EPA. September, 1998. Section 1.7, Lignite Combustion. In: Compilation of Air Pollutant Emission Factors, Volume 1: Stationary Point and Area Sources, Fifth Edition, AP-42, Supplement E. U.S.Environmental Protection Agency, Office of Air Quality Planning and Standards. Research Triangle Park, North Carolina. | A | 0 |  |  | 0
9456 | 10300305 |  | Point | External Combustion Boilers | Commercial/Institutional | Lignite | Pulverized Coal: Dry Bottom, Wall Fired | 7439976 | 7439-97-6 | Mercury | 260 | 99 | 169 | MISCELLANEOUS CONTROL DEVICES | #N/A | 1 | 1 | 8.3e-05 | 8.3e-05 | 0 | Lb | Tons | Lignite | Burned | LigniteTonsBurned |  | 1.7 | The factor applies to boilers utilizing either venturi scrubbers, spray dryer absorbers, or wet limestone scrubbers with an electrostatic precipitator (ESP) or fabric filter (FF). In addition, the factor applies to boilers using only an ESP, FF, or venturi scrubber. | EPA. September, 1998. Section 1.7, Lignite Combustion. In: Compilation of Air Pollutant Emission Factors, Volume 1: Stationary Point and Area Sources, Fifth Edition, AP-42, Supplement E. U.S.Environmental Protection Agency, Office of Air Quality Planning and Standards. Research Triangle Park, North Carolina. | A | 0 |  |  | 0
9457 | 10300305 |  | Point | External Combustion Boilers | Commercial/Institutional | Lignite | Pulverized Coal: Dry Bottom, Wall Fired | 74839 | 74-83-9 | Methyl bromide | 264 | 99 | 169 | MISCELLANEOUS CONTROL DEVICES | #N/A | 1 | 1 | 0.00016 | 0.00016 | 0 | Lb | Tons | Lignite | Burned | LigniteTonsBurned |  | 1.7 | ESP or Fabric Filter only & WET LIMESTONE SCRUBBER or SPRAY DRYER w/ESP or Fabric Filter | EPA. September, 1998. Section 1.7, Lignite Combustion. In: Compilation of Air Pollutant Emission Factors, Volume 1: Stationary Point and Area Sources, Fifth Edition, AP-42, Supplement E. U.S.Environmental Protection Agency, Office of Air Quality Planning and Standards. Research Triangle Park, North Carolina. | D | 0 |  |  | 0
9458 | 10300305 |  | Point | External Combustion Boilers | Commercial/Institutional | Lignite | Pulverized Coal: Dry Bottom, Wall Fired | 74873 | 74-87-3 | Methyl chloride | 267 | 99 | 169 | MISCELLANEOUS CONTROL DEVICES | #N/A | 1 | 1 | 0.00053 | 0.00053 | 0 | Lb | Tons | Lignite | Burned | LigniteTonsBurned |  | 1.7 | ESP or Fabric Filter only & WET LIMESTONE SCRUBBER or SPRAY DRYER w/ESP or Fabric Filter | EPA. September, 1998. Section 1.7, Lignite Combustion. In: Compilation of Air Pollutant Emission Factors, Volume 1: Stationary Point and Area Sources, Fifth Edition, AP-42, Supplement E. U.S.Environmental Protection Agency, Office of Air Quality Planning and Standards. Research Triangle Park, North Carolina. | D | 0 |  |  | 0
9459 | 10300305 |  | Point | External Combustion Boilers | Commercial/Institutional | Lignite | Pulverized Coal: Dry Bottom, Wall Fired | 3697243 | 3697-24-3 | 5-Methyl Chrysene | 67 | 99 | 169 | MISCELLANEOUS CONTROL DEVICES | #N/A | 1 | 1 | 2.2e-08 | 2.2e-08 | 0 | Lb | Tons | Lignite | Burned | LigniteTonsBurned |  | 1.7 | ESP or Fabric Filter only & WET LIMESTONE SCRUBBER or SPRAY DRYER w/ESP or Fabric Filter | EPA. September, 1998. Section 1.7, Lignite Combustion. In: Compilation of Air Pollutant Emission Factors, Volume 1: Stationary Point and Area Sources, Fifth Edition, AP-42, Supplement E. U.S.Environmental Protection Agency, Office of Air Quality Planning and Standards. Research Triangle Park, North Carolina. | D | 0 |  |  | 0
9460 | 10300305 |  | Point | External Combustion Boilers | Commercial/Institutional | Lignite | Pulverized Coal: Dry Bottom, Wall Fired | 78933 | 78-93-3 | Methyl ethyl ketone | 268 | 99 | 169 | MISCELLANEOUS CONTROL DEVICES | #N/A | 1 | 1 | 0.00039 | 0.00039 | 0 | Lb | Tons | Lignite | Burned | LigniteTonsBurned |  | 1.7 | ESP or Fabric Filter only & WET LIMESTONE SCRUBBER or SPRAY DRYER w/ESP or Fabric Filter | EPA. September, 1998. Section 1.7, Lignite Combustion. In: Compilation of Air Pollutant Emission Factors, Volume 1: Stationary Point and Area Sources, Fifth Edition, AP-42, Supplement E. U.S.Environmental Protection Agency, Office of Air Quality Planning and Standards. Research Triangle Park, North Carolina. | D | 0 |  |  | 0
9461 | 10300305 |  | Point | External Combustion Boilers | Commercial/Institutional | Lignite | Pulverized Coal: Dry Bottom, Wall Fired | 60344 | 60-34-4 | Methyl hydrazine | 270 | 99 | 169 | MISCELLANEOUS CONTROL DEVICES | #N/A | 1 | 1 | 0.00017 | 0.00017 | 0 | Lb | Tons | Lignite | Burned | LigniteTonsBurned |  | 1.7 | ESP or Fabric Filter only & WET LIMESTONE SCRUBBER or SPRAY DRYER w/ESP or Fabric Filter | EPA. September, 1998. Section 1.7, Lignite Combustion. In: Compilation of Air Pollutant Emission Factors, Volume 1: Stationary Point and Area Sources, Fifth Edition, AP-42, Supplement E. U.S.Environmental Protection Agency, Office of Air Quality Planning and Standards. Research Triangle Park, North Carolina. | E | 0 |  |  | 0
9462 | 10300305 |  | Point | External Combustion Boilers | Commercial/Institutional | Lignite | Pulverized Coal: Dry Bottom, Wall Fired | 80626 | 80-62-6 | Methyl methacrylate | 275 | 99 | 169 | MISCELLANEOUS CONTROL DEVICES | #N/A | 1 | 1 | 2e-05 | 2e-05 | 0 | Lb | Tons | Lignite | Burned | LigniteTonsBurned |  | 1.7 | ESP or Fabric Filter only & WET LIMESTONE SCRUBBER or SPRAY DRYER w/ESP or Fabric Filter | EPA. September, 1998. Section 1.7, Lignite Combustion. In: Compilation of Air Pollutant Emission Factors, Volume 1: Stationary Point and Area Sources, Fifth Edition, AP-42, Supplement E. U.S.Environmental Protection Agency, Office of Air Quality Planning and Standards. Research Triangle Park, North Carolina. | E | 0 |  |  | 0
9463 | 10300305 |  | Point | External Combustion Boilers | Commercial/Institutional | Lignite | Pulverized Coal: Dry Bottom, Wall Fired | 110543 | 110-54-3 | N-Hexane | 295 | 99 | 169 | MISCELLANEOUS CONTROL DEVICES | #N/A | 1 | 1 | 6.7e-05 | 6.7e-05 | 0 | Lb | Tons | Lignite | Burned | LigniteTonsBurned |  | 1.7 | ESP or Fabric Filter only & WET LIMESTONE SCRUBBER or SPRAY DRYER w/ESP or Fabric Filter | EPA. September, 1998. Section 1.7, Lignite Combustion. In: Compilation of Air Pollutant Emission Factors, Volume 1: Stationary Point and Area Sources, Fifth Edition, AP-42, Supplement E. U.S.Environmental Protection Agency, Office of Air Quality Planning and Standards. Research Triangle Park, North Carolina. | D | 0 |  |  | 0
9464 | 10300305 |  | Point | External Combustion Boilers | Commercial/Institutional | Lignite | Pulverized Coal: Dry Bottom, Wall Fired | 91203 | 91-20-3 | Naphthalene | 291 | 99 | 169 | MISCELLANEOUS CONTROL DEVICES | #N/A | 1 | 1 | 1.3e-05 | 1.3e-05 | 0 | Lb | Tons | Lignite | Burned | LigniteTonsBurned |  | 1.7 | ESP or Fabric Filter only & WET LIMESTONE SCRUBBER or SPRAY DRYER w/ESP or Fabric Filter | EPA. September, 1998. Section 1.7, Lignite Combustion. In: Compilation of Air Pollutant Emission Factors, Volume 1: Stationary Point and Area Sources, Fifth Edition, AP-42, Supplement E. U.S.Environmental Protection Agency, Office of Air Quality Planning and Standards. Research Triangle Park, North Carolina. | C | 0 |  |  | 0
9465 | 10300305 |  | Point | External Combustion Boilers | Commercial/Institutional | Lignite | Pulverized Coal: Dry Bottom, Wall Fired | 7440020 | 7440-02-0 | Nickel | 296 | 99 | 169 | MISCELLANEOUS CONTROL DEVICES | #N/A | 1 | 1 | 0.00028 | 0.00028 | 0 | Lb | Tons | Lignite | Burned | LigniteTonsBurned |  | 1.7 | The factor applies to boilers utilizing either venturi scrubbers, spray dryer absorbers, or wet limestone scrubbers with an electrostatic precipitator (ESP) or fabric filter (FF). In addition, the factor applies to boilers using only an ESP, FF, or venturi scrubber. Emission factor equations are available in AP42 Table 1.7-12 for this pollutant for all typical firing configurations and control scenarios | EPA. September, 1998. Section 1.7, Lignite Combustion. In: Compilation of Air Pollutant Emission Factors, Volume 1: Stationary Point and Area Sources, Fifth Edition, AP-42, Supplement E. U.S.Environmental Protection Agency, Office of Air Quality Planning and Standards. Research Triangle Park, North Carolina. | A | 0 |  |  | 0
9466 | 10300305 |  | Point | External Combustion Boilers | Commercial/Institutional | Lignite | Pulverized Coal: Dry Bottom, Wall Fired | NOX |  | Nitrogen oxides (NOx) | 303 | 0 | 129 | UNCONTROLLED | #N/A | 1 | 1 | 11.1 | 11.1 | 0 | Lb | Tons | Lignite | Burned | LigniteTonsBurned |  | 1.7 |  | EPA. 1995. Section 1.7, Lignite Combustion. In: Compilation of Air Pollutant Emission Factors, Volume 1: Stationary Point and Area Sources, Fifth Edition, AP-42. U.S. Environmental Protection Agency, Office of Air Quality Planning and Standards. Research Triangle Park, North Carolina. | C | 0 |  | 1998-09-01 | 0
9467 | 10300305 |  | Point | External Combustion Boilers | Commercial/Institutional | Lignite | Pulverized Coal: Dry Bottom, Wall Fired | 127184 | 127-18-4 | Perchloroethylene | 323 | 99 | 169 | MISCELLANEOUS CONTROL DEVICES | #N/A | 1 | 1 | 4.3e-05 | 4.3e-05 | 0 | Lb | Tons | Lignite | Burned | LigniteTonsBurned |  | 1.7 | ESP or Fabric Filter only & WET LIMESTONE SCRUBBER or SPRAY DRYER w/ESP or Fabric Filter | EPA. September, 1998. Section 1.7, Lignite Combustion. In: Compilation of Air Pollutant Emission Factors, Volume 1: Stationary Point and Area Sources, Fifth Edition, AP-42, Supplement E. U.S.Environmental Protection Agency, Office of Air Quality Planning and Standards. Research Triangle Park, North Carolina. | D | 0 |  |  | 0
9468 | 10300305 |  | Point | External Combustion Boilers | Commercial/Institutional | Lignite | Pulverized Coal: Dry Bottom, Wall Fired | 85018 | 85-01-8 | Phenanthrene | 325 | 99 | 169 | MISCELLANEOUS CONTROL DEVICES | #N/A | 1 | 1 | 2.7e-06 | 2.7e-06 | 0 | Lb | Tons | Lignite | Burned | LigniteTonsBurned |  | 1.7 | ESP or Fabric Filter only & WET LIMESTONE SCRUBBER or SPRAY DRYER w/ESP or Fabric Filter | EPA. September, 1998. Section 1.7, Lignite Combustion. In: Compilation of Air Pollutant Emission Factors, Volume 1: Stationary Point and Area Sources, Fifth Edition, AP-42, Supplement E. U.S.Environmental Protection Agency, Office of Air Quality Planning and Standards. Research Triangle Park, North Carolina. | B | 0 |  |  | 0
9469 | 10300305 |  | Point | External Combustion Boilers | Commercial/Institutional | Lignite | Pulverized Coal: Dry Bottom, Wall Fired | 108952 | 108-95-2 | Phenol | 326 | 99 | 169 | MISCELLANEOUS CONTROL DEVICES | #N/A | 1 | 1 | 1.6e-05 | 1.6e-05 | 0 | Lb | Tons | Lignite | Burned | LigniteTonsBurned |  | 1.7 | ESP or Fabric Filter only & WET LIMESTONE SCRUBBER or SPRAY DRYER w/ESP or Fabric Filter | EPA. September, 1998. Section 1.7, Lignite Combustion. In: Compilation of Air Pollutant Emission Factors, Volume 1: Stationary Point and Area Sources, Fifth Edition, AP-42, Supplement E. U.S.Environmental Protection Agency, Office of Air Quality Planning and Standards. Research Triangle Park, North Carolina. | D | 0 |  |  | 0
9470 | 10300305 | 1 | Point | External Combustion Boilers | Commercial/Institutional | Lignite | Pulverized Coal: Dry Bottom, Wall Fired | PM-CON |  | PM, condensable | 330 | 99 | 169 | MISCELLANEOUS CONTROL DEVICES | #N/A | 1 | 1 | Formula |  | 0 | Lb | Million Btus | Heat | Input | HeatMillion BtusInput | (1.0E-1*S)-3E-2 | 1.7 | Factors should be multiplied by fuel rate on a heat input basis (MMBtu) as fired. If the coal sulfur percent is 0.4 or less, use a default emission factor of 0.01 lb/MMBtu rather than the emission equation. S=% Sulfur content. 80% of the condensable PM is inorganic; 20% of the condensable PM is organic. | EPA. September, 1998. Section 1.7, Lignite Combustion. In: Compilation of Air Pollutant Emission Factors, Volume 1: Stationary Point and Area Sources, Fifth Edition, AP-42, Supplement E. U.S.Environmental Protection Agency, Office of Air Quality Planning and Standards. Research Triangle Park, North Carolina. | C | 0 | 1998-09-01 |  | 2 | Controls: All PM controls (without flue gas desulfurization controls).
9471 | 10300305 |  | Point | External Combustion Boilers | Commercial/Institutional | Lignite | Pulverized Coal: Dry Bottom, Wall Fired | PM-CON |  | PM, condensable | 330 | 99 | 169 | MISCELLANEOUS CONTROL DEVICES | #N/A | 1 | 1 | 0.02 | 0.02 | 0 | Lb | Million Btus | Heat | Input | HeatMillion BtusInput |  | 1.7 |  | EPA. September, 1998. Section 1.7, Lignite Combustion. In: Compilation of Air Pollutant Emission Factors, Volume 1: Stationary Point and Area Sources, Fifth Edition, AP-42, Supplement E. U.S.Environmental Protection Agency, Office of Air Quality Planning and Standards. Research Triangle Park, North Carolina. | E | 0 | 1998-09-01 |  | 2 | Controls: All PM controls (with flue gas desulfurization controls).
9472 | 10300305 |  | Point | External Combustion Boilers | Commercial/Institutional | Lignite | Pulverized Coal: Dry Bottom, Wall Fired |  |  | PM, condensable inorganics | 331 | 99 | 169 | MISCELLANEOUS CONTROL DEVICES | #N/A | 1 | 1 | Formula |  | 0 | Lb | Million Btus | Heat | Input | HeatMillion BtusInput | 8E-1*(1E-1*S-3E-2) | 1.7 | Controls: All PM controls (without flue gas desulfurization controls). Factors should be multiplied by fuel rate on a heat input basis (MMBtu) as fired. If the coal sulfur percent is 0.4 or less, use a default emission factor of 0.01 lb/MMBtu rather than the emission equation. S=% Sulfur content. | EPA. September, 1998. Section 1.7, Lignite Combustion. In: Compilation of Air Pollutant Emission Factors, Volume 1: Stationary Point and Area Sources, Fifth Edition, AP-42, Supplement E. U.S.Environmental Protection Agency, Office of Air Quality Planning and Standards. Research Triangle Park, North Carolina. | E | 0 | 1998-09-01 | 2000-09-01 | 0
9473 | 10300305 |  | Point | External Combustion Boilers | Commercial/Institutional | Lignite | Pulverized Coal: Dry Bottom, Wall Fired |  |  | PM, condensable organics | 332 | 99 | 169 | MISCELLANEOUS CONTROL DEVICES | #N/A | 1 | 1 | Formula |  | 0 | Lb | Million Btus | Heat | Input | HeatMillion BtusInput | 2E-1*(1E-1*S-3E-2) | 1.7 | Controls: All PM controls (without flue gas desulfurization controls). Factors should be multiplied by fuel rate on a heat input basis (MMBtu) as fired. If the coal sulfur percent is 0.4 or less, use a default emission factor of 0.01 lb/MMBtu rather than the emission equation. S=% Sulfur content. | EPA. September, 1998. Section 1.7, Lignite Combustion. In: Compilation of Air Pollutant Emission Factors, Volume 1: Stationary Point and Area Sources, Fifth Edition, AP-42, Supplement E. U.S.Environmental Protection Agency, Office of Air Quality Planning and Standards. Research Triangle Park, North Carolina. | E | 0 | 1998-09-01 | 2000-09-01 | 0
9474 | 10300305 |  | Point | External Combustion Boilers | Commercial/Institutional | Lignite | Pulverized Coal: Dry Bottom, Wall Fired | PM-FIL |  | PM, filterable | 334 | 0 | 129 | UNCONTROLLED | #N/A | 1 | 1 | Formula |  | 0 | Lb | Tons | Lignite | Burned | LigniteTonsBurned | 5.1E0 * (% Ash Content) | 1.7 | Multiply the emission factor provided by the weight percent ash content of the fuel to obtain emission factor in lb/activity units. | EPA. 1995. Section 1.7, Lignite Combustion. In: Compilation of Air Pollutant Emission Factors, Volume 1: Stationary Point and Area Sources, Fifth Edition, AP-42. U.S. Environmental Protection Agency, Office of Air Quality Planning and Standards. Research Triangle Park, North Carolina. | E | 0 |  | 1998-09-01 | 0
9475 | 10300305 |  | Point | External Combustion Boilers | Commercial/Institutional | Lignite | Pulverized Coal: Dry Bottom, Wall Fired | PM10-FIL |  | PM10, filterable | 338 | 0 | 129 | UNCONTROLLED | #N/A | 1 | 1 | Formula |  | 0 | Lb | Tons | Lignite | Burned | LigniteTonsBurned | 1.8E0 * (% Ash Content) | 1.7 | Multiply the emission factor provided by the weight percent ash content of the fuel to obtain emission factor in lb/activity units. | EPA. 1995. Section 1.7, Lignite Combustion. In: Compilation of Air Pollutant Emission Factors, Volume 1: Stationary Point and Area Sources, Fifth Edition, AP-42. U.S. Environmental Protection Agency, Office of Air Quality Planning and Standards. Research Triangle Park, North Carolina. | E | 0 |  | 1998-09-01 | 0
9476 | 10300305 |  | Point | External Combustion Boilers | Commercial/Institutional | Lignite | Pulverized Coal: Dry Bottom, Wall Fired | 123386 | 123-38-6 | Propionaldehyde | 354 | 99 | 169 | MISCELLANEOUS CONTROL DEVICES | #N/A | 1 | 1 | 0.00038 | 0.00038 | 0 | Lb | Tons | Lignite | Burned | LigniteTonsBurned |  | 1.7 | ESP or Fabric Filter only & WET LIMESTONE SCRUBBER or SPRAY DRYER w/ESP or Fabric Filter | EPA. September, 1998. Section 1.7, Lignite Combustion. In: Compilation of Air Pollutant Emission Factors, Volume 1: Stationary Point and Area Sources, Fifth Edition, AP-42, Supplement E. U.S.Environmental Protection Agency, Office of Air Quality Planning and Standards. Research Triangle Park, North Carolina. | D | 0 |  |  | 0
9477 | 10300305 |  | Point | External Combustion Boilers | Commercial/Institutional | Lignite | Pulverized Coal: Dry Bottom, Wall Fired | 129000 | 129-00-0 | Pyrene | 360 | 99 | 169 | MISCELLANEOUS CONTROL DEVICES | #N/A | 1 | 1 | 3.3e-07 | 3.3e-07 | 0 | Lb | Tons | Lignite | Burned | LigniteTonsBurned |  | 1.7 | ESP or Fabric Filter only & WET LIMESTONE SCRUBBER or SPRAY DRYER w/ESP or Fabric Filter | EPA. September, 1998. Section 1.7, Lignite Combustion. In: Compilation of Air Pollutant Emission Factors, Volume 1: Stationary Point and Area Sources, Fifth Edition, AP-42, Supplement E. U.S.Environmental Protection Agency, Office of Air Quality Planning and Standards. Research Triangle Park, North Carolina. | B | 0 |  |  | 0
9478 | 10300305 |  | Point | External Combustion Boilers | Commercial/Institutional | Lignite | Pulverized Coal: Dry Bottom, Wall Fired | 7782492 | 7782-49-2 | Selenium | 370 | 99 | 169 | MISCELLANEOUS CONTROL DEVICES | #N/A | 1 | 1 | 0.0013 | 0.0013 | 0 | Lb | Tons | Lignite | Burned | LigniteTonsBurned |  | 1.7 | The factor applies to boilers utilizing either venturi scrubbers, spray dryer absorbers, or wet limestone scrubbers with an electrostatic precipitator (ESP) or fabric filter (FF). In addition, the factor applies to boilers using only an ESP, FF, or venturi scrubber. | EPA. September, 1998. Section 1.7, Lignite Combustion. In: Compilation of Air Pollutant Emission Factors, Volume 1: Stationary Point and Area Sources, Fifth Edition, AP-42, Supplement E. U.S.Environmental Protection Agency, Office of Air Quality Planning and Standards. Research Triangle Park, North Carolina. | A | 0 |  |  | 0
9479 | 10300305 |  | Point | External Combustion Boilers | Commercial/Institutional | Lignite | Pulverized Coal: Dry Bottom, Wall Fired | 100425 | 100-42-5 | Styrene | 377 | 99 | 169 | MISCELLANEOUS CONTROL DEVICES | #N/A | 1 | 1 | 2.5e-05 | 2.5e-05 | 0 | Lb | Tons | Lignite | Burned | LigniteTonsBurned |  | 1.7 | ESP or Fabric Filter only & WET LIMESTONE SCRUBBER or SPRAY DRYER w/ESP or Fabric Filter | EPA. September, 1998. Section 1.7, Lignite Combustion. In: Compilation of Air Pollutant Emission Factors, Volume 1: Stationary Point and Area Sources, Fifth Edition, AP-42, Supplement E. U.S.Environmental Protection Agency, Office of Air Quality Planning and Standards. Research Triangle Park, North Carolina. | D | 0 |  |  | 0
9480 | 10300305 | 1 | Point | External Combustion Boilers | Commercial/Institutional | Lignite | Pulverized Coal: Dry Bottom, Wall Fired |  |  | Sulfur oxides (SOx) | 381 | 0 | 129 | UNCONTROLLED | #N/A | 1 | 1 | Formula |  | 0 | Lb | Tons | Lignite | Burned | LigniteTonsBurned | 3E1*S |  | Multiply the emission factor provided by the weight percent sulfur content of the fuel to obtain emission factor in lb/activity units. S=% Sulfur content. | This factor was present in AIRS Facility Subsystem Source Classification Codes and Emission Factor Listing for Criteria Air Pollutants, March 1990, EPA 450/4-90-003. These factors may have been (and may still be) in an AP-42 section, or they may have been added to that March 1990 document from other sources. Please check the latest AP42 to verify. | A | 0 |  |  | 0
9481 | 10300305 |  | Point | External Combustion Boilers | Commercial/Institutional | Lignite | Pulverized Coal: Dry Bottom, Wall Fired | 1634044 | 1634-04-4 | Tert-butyl methyl ether | 385 | 99 | 169 | MISCELLANEOUS CONTROL DEVICES | #N/A | 1 | 1 | 3.5e-05 | 3.5e-05 | 0 | Lb | Tons | Lignite | Burned | LigniteTonsBurned |  | 1.7 | ESP or Fabric Filter only & WET LIMESTONE SCRUBBER or SPRAY DRYER w/ESP or Fabric Filter | EPA. September, 1998. Section 1.7, Lignite Combustion. In: Compilation of Air Pollutant Emission Factors, Volume 1: Stationary Point and Area Sources, Fifth Edition, AP-42, Supplement E. U.S.Environmental Protection Agency, Office of Air Quality Planning and Standards. Research Triangle Park, North Carolina. | E | 0 |  |  | 0
9482 | 10300305 |  | Point | External Combustion Boilers | Commercial/Institutional | Lignite | Pulverized Coal: Dry Bottom, Wall Fired | 108883 | 108-88-3 | Toluene | 397 | 99 | 169 | MISCELLANEOUS CONTROL DEVICES | #N/A | 1 | 1 | 0.00024 | 0.00024 | 0 | Lb | Tons | Lignite | Burned | LigniteTonsBurned |  | 1.7 | ESP or Fabric Filter only & WET LIMESTONE SCRUBBER or SPRAY DRYER w/ESP or Fabric Filter | EPA. September, 1998. Section 1.7, Lignite Combustion. In: Compilation of Air Pollutant Emission Factors, Volume 1: Stationary Point and Area Sources, Fifth Edition, AP-42, Supplement E. U.S.Environmental Protection Agency, Office of Air Quality Planning and Standards. Research Triangle Park, North Carolina. | A | 0 |  |  | 0
9483 | 10300305 |  | Point | External Combustion Boilers | Commercial/Institutional | Lignite | Pulverized Coal: Dry Bottom, Wall Fired | 71556 | 71-55-6 | 1,1,1-Trichloroethane | 1 | 99 | 169 | MISCELLANEOUS CONTROL DEVICES | #N/A | 1 | 1 | 2e-05 | 2e-05 | 0 | Lb | Tons | Lignite | Burned | LigniteTonsBurned |  | 1.7 | ESP or Fabric Filter only & WET LIMESTONE SCRUBBER or SPRAY DRYER w/ESP or Fabric Filter | EPA. September, 1998. Section 1.7, Lignite Combustion. In: Compilation of Air Pollutant Emission Factors, Volume 1: Stationary Point and Area Sources, Fifth Edition, AP-42, Supplement E. U.S.Environmental Protection Agency, Office of Air Quality Planning and Standards. Research Triangle Park, North Carolina. | E | 0 |  |  | 0
9484 | 10300305 |  | Point | External Combustion Boilers | Commercial/Institutional | Lignite | Pulverized Coal: Dry Bottom, Wall Fired | 108054 | 108-05-4 | Vinyl acetate | 414 | 99 | 169 | MISCELLANEOUS CONTROL DEVICES | #N/A | 1 | 1 | 7.6e-06 | 7.6e-06 | 0 | Lb | Tons | Lignite | Burned | LigniteTonsBurned |  | 1.7 | ESP or Fabric Filter only & WET LIMESTONE SCRUBBER or SPRAY DRYER w/ESP or Fabric Filter | EPA. September, 1998. Section 1.7, Lignite Combustion. In: Compilation of Air Pollutant Emission Factors, Volume 1: Stationary Point and Area Sources, Fifth Edition, AP-42, Supplement E. U.S.Environmental Protection Agency, Office of Air Quality Planning and Standards. Research Triangle Park, North Carolina. | E | 0 |  |  | 0
9485 | 10300305 |  | Point | External Combustion Boilers | Commercial/Institutional | Lignite | Pulverized Coal: Dry Bottom, Wall Fired | VOC |  | Volatile organic compounds (VOC) | 417 | 0 | 129 | UNCONTROLLED | #N/A | 1 | 1 | 0.07 | 0.07 | 0 | Lb | Tons | Lignite | Burned | LigniteTonsBurned |  |  |  | This factor was present in AIRS Facility Subsystem Source Classification Codes and Emission Factor Listing for Criteria Air Pollutants, March 1990, EPA 450/4-90-003. These factors may have been (and may still be) in an AP-42 section, or they may have been added to that March 1990 document from other sources. Please check the latest AP42 to verify. | A | 0 |  |  | 0
9486 | 10300306 |  | Point | External Combustion Boilers | Commercial/Institutional | Lignite | Pulverized Coal: Dry Bottom, Tangential Fired | 83329 | 83-32-9 | Acenaphthene | 69 | 99 | 169 | MISCELLANEOUS CONTROL DEVICES | #N/A | 1 | 1 | 5.1e-07 | 5.1e-07 | 0 | Lb | Tons | Lignite | Burned | LigniteTonsBurned |  | 1.7 | ESP or Fabric Filter only & WET LIMESTONE SCRUBBER or SPRAY DRYER w/ESP or Fabric Filter | EPA. September, 1998. Section 1.7, Lignite Combustion. In: Compilation of Air Pollutant Emission Factors, Volume 1: Stationary Point and Area Sources, Fifth Edition, AP-42, Supplement E. U.S.Environmental Protection Agency, Office of Air Quality Planning and Standards. Research Triangle Park, North Carolina. | B | 0 |  |  | 0
9487 | 10300306 |  | Point | External Combustion Boilers | Commercial/Institutional | Lignite | Pulverized Coal: Dry Bottom, Tangential Fired | 208968 | 208-96-8 | Acenaphthylene | 70 | 99 | 169 | MISCELLANEOUS CONTROL DEVICES | #N/A | 1 | 1 | 2.5e-07 | 2.5e-07 | 0 | Lb | Tons | Lignite | Burned | LigniteTonsBurned |  | 1.7 | ESP or Fabric Filter only & WET LIMESTONE SCRUBBER or SPRAY DRYER w/ESP or Fabric Filter | EPA. September, 1998. Section 1.7, Lignite Combustion. In: Compilation of Air Pollutant Emission Factors, Volume 1: Stationary Point and Area Sources, Fifth Edition, AP-42, Supplement E. U.S.Environmental Protection Agency, Office of Air Quality Planning and Standards. Research Triangle Park, North Carolina. | B | 0 |  |  | 0
9488 | 10300306 |  | Point | External Combustion Boilers | Commercial/Institutional | Lignite | Pulverized Coal: Dry Bottom, Tangential Fired | 75070 | 75-07-0 | Acetaldehyde | 71 | 99 | 169 | MISCELLANEOUS CONTROL DEVICES | #N/A | 1 | 1 | 0.00057 | 0.00057 | 0 | Lb | Tons | Lignite | Burned | LigniteTonsBurned |  | 1.7 | ESP or Fabric Filter only & WET LIMESTONE SCRUBBER or SPRAY DRYER w/ESP or Fabric Filter | EPA. September, 1998. Section 1.7, Lignite Combustion. In: Compilation of Air Pollutant Emission Factors, Volume 1: Stationary Point and Area Sources, Fifth Edition, AP-42, Supplement E. U.S.Environmental Protection Agency, Office of Air Quality Planning and Standards. Research Triangle Park, North Carolina. | C | 0 |  |  | 0
9489 | 10300306 |  | Point | External Combustion Boilers | Commercial/Institutional | Lignite | Pulverized Coal: Dry Bottom, Tangential Fired | 98862 | 98-86-2 | Acetophenone | 75 | 99 | 169 | MISCELLANEOUS CONTROL DEVICES | #N/A | 1 | 1 | 1.5e-05 | 1.5e-05 | 0 | Lb | Tons | Lignite | Burned | LigniteTonsBurned |  | 1.7 | ESP or Fabric Filter only & WET LIMESTONE SCRUBBER or SPRAY DRYER w/ESP or Fabric Filter | EPA. September, 1998. Section 1.7, Lignite Combustion. In: Compilation of Air Pollutant Emission Factors, Volume 1: Stationary Point and Area Sources, Fifth Edition, AP-42, Supplement E. U.S.Environmental Protection Agency, Office of Air Quality Planning and Standards. Research Triangle Park, North Carolina. | D | 0 |  |  | 0
9490 | 10300306 |  | Point | External Combustion Boilers | Commercial/Institutional | Lignite | Pulverized Coal: Dry Bottom, Tangential Fired | 107028 | 107-02-8 | Acrolein | 79 | 99 | 169 | MISCELLANEOUS CONTROL DEVICES | #N/A | 1 | 1 | 0.00029 | 0.00029 | 0 | Lb | Tons | Lignite | Burned | LigniteTonsBurned |  | 1.7 | ESP or Fabric Filter only & WET LIMESTONE SCRUBBER or SPRAY DRYER w/ESP or Fabric Filter | EPA. September, 1998. Section 1.7, Lignite Combustion. In: Compilation of Air Pollutant Emission Factors, Volume 1: Stationary Point and Area Sources, Fifth Edition, AP-42, Supplement E. U.S.Environmental Protection Agency, Office of Air Quality Planning and Standards. Research Triangle Park, North Carolina. | D | 0 |  |  | 0
9491 | 10300306 |  | Point | External Combustion Boilers | Commercial/Institutional | Lignite | Pulverized Coal: Dry Bottom, Tangential Fired | NH3 | 7664-41-7 | Ammonia | 87 | 0 | 129 | UNCONTROLLED | #N/A | 1 | 1 | 0.565 | 0.565 | 0 | Lb | 1000 Tons | Lignite | Burned | Lignite1000 TonsBurned |  |  |  | Development and Selection of Ammonia Emission Factors - Final Report. R. Battye, W. Battye, C. Overcash, and S. Fudge; EC/R Incorporated; Durham, NC. Report prepared for USEPA Office of Research and Development; August, 1994. | E | 0 | 2000-09-01 |  | 0
9492 | 10300306 |  | Point | External Combustion Boilers | Commercial/Institutional | Lignite | Pulverized Coal: Dry Bottom, Tangential Fired | NH3 | 7664-41-7 | Ammonia | 87 | 107 | 172 | SELECTIVE NONCATALYTIC REDUCTION FOR NOX | #N/A | 1 | 1 | 0.63 | 0.63 | 0 | Lb | Tons | Lignite | Burned | LigniteTonsBurned |  |  |  | Development and Selection of Ammonia Emission Factors - Final Report. R. Battye, W. Battye, C. Overcash, and S. Fudge; EC/R Incorporated; Durham, NC. Report prepared for USEPA Office of Research and Development; August, 1994. | C | 0 | 2000-09-01 |  | 0
9493 | 10300306 |  | Point | External Combustion Boilers | Commercial/Institutional | Lignite | Pulverized Coal: Dry Bottom, Tangential Fired | NH3 | 7664-41-7 | Ammonia | 87 | 139 | 198 | SCR (SELECTIVE CATALYTIC REDUCTION) | #N/A | 1 | 1 | 0.31 | 0.31 | 0 | Lb | Tons | Lignite | Burned | LigniteTonsBurned |  |  |  | Development and Selection of Ammonia Emission Factors - Final Report. R. Battye, W. Battye, C. Overcash, and S. Fudge; EC/R Incorporated; Durham, NC. Report prepared for USEPA Office of Research and Development; August, 1994. | C | 0 | 2000-09-01 |  | 0
9494 | 10300306 |  | Point | External Combustion Boilers | Commercial/Institutional | Lignite | Pulverized Coal: Dry Bottom, Tangential Fired | 120127 | 120-12-7 | Anthracene | 91 | 99 | 169 | MISCELLANEOUS CONTROL DEVICES | #N/A | 1 | 1 | 2.1e-07 | 2.1e-07 | 0 | Lb | Tons | Lignite | Burned | LigniteTonsBurned |  | 1.7 | ESP or Fabric Filter only & WET LIMESTONE SCRUBBER or SPRAY DRYER w/ESP or Fabric Filter | EPA. September, 1998. Section 1.7, Lignite Combustion. In: Compilation of Air Pollutant Emission Factors, Volume 1: Stationary Point and Area Sources, Fifth Edition, AP-42, Supplement E. U.S.Environmental Protection Agency, Office of Air Quality Planning and Standards. Research Triangle Park, North Carolina. | B | 0 |  |  | 0
9495 | 10300306 |  | Point | External Combustion Boilers | Commercial/Institutional | Lignite | Pulverized Coal: Dry Bottom, Tangential Fired | 7440360 | 7440-36-0 | Antimony | 92 | 99 | 169 | MISCELLANEOUS CONTROL DEVICES | #N/A | 1 | 1 | 1.8e-05 | 1.8e-05 | 0 | Lb | Tons | Lignite | Burned | LigniteTonsBurned |  | 1.7 | The factor applies to boilers utilizing either venturi scrubbers, spray dryer absorbers, or wet limestone scrubbers with an electrostatic precipitator (ESP) or fabric filter (FF). In addition, the factor applies to boilers using only an ESP, FF, or venturi scrubber. Emission factor equations are available in AP42 Table 1.7-12 for this pollutant for all typical firing configurations and control scenarios | EPA. September, 1998. Section 1.7, Lignite Combustion. In: Compilation of Air Pollutant Emission Factors, Volume 1: Stationary Point and Area Sources, Fifth Edition, AP-42, Supplement E. U.S.Environmental Protection Agency, Office of Air Quality Planning and Standards. Research Triangle Park, North Carolina. | A | 0 | 1998-09-01 |  | 0
9496 | 10300306 |  | Point | External Combustion Boilers | Commercial/Institutional | Lignite | Pulverized Coal: Dry Bottom, Tangential Fired | 7440382 | 7440-38-2 | Arsenic | 93 | 99 | 169 | MISCELLANEOUS CONTROL DEVICES | #N/A | 1 | 1 | 0.00041 | 0.00041 | 0 | Lb | Tons | Lignite | Burned | LigniteTonsBurned |  | 1.7 | The factor applies to boilers utilizing either venturi scrubbers, spray dryer absorbers, or wet limestone scrubbers with an electrostatic precipitator (ESP) or fabric filter (FF). In addition, the factor applies to boilers using only an ESP, FF, or venturi scrubber. Emission factor equations are available in AP42 Table 1.7-12 for this pollutant for all typical firing configurations and control scenarios | EPA. September, 1998. Section 1.7, Lignite Combustion. In: Compilation of Air Pollutant Emission Factors, Volume 1: Stationary Point and Area Sources, Fifth Edition, AP-42, Supplement E. U.S.Environmental Protection Agency, Office of Air Quality Planning and Standards. Research Triangle Park, North Carolina. | A | 0 |  |  | 0
9497 | 10300306 |  | Point | External Combustion Boilers | Commercial/Institutional | Lignite | Pulverized Coal: Dry Bottom, Tangential Fired | 71432 | 71-43-2 | Benzene | 98 | 99 | 169 | MISCELLANEOUS CONTROL DEVICES | #N/A | 1 | 1 | 0.0013 | 0.0013 | 0 | Lb | Tons | Lignite | Burned | LigniteTonsBurned |  | 1.7 | ESP or Fabric Filter only & WET LIMESTONE SCRUBBER or SPRAY DRYER w/ESP or Fabric Filter | EPA. September, 1998. Section 1.7, Lignite Combustion. In: Compilation of Air Pollutant Emission Factors, Volume 1: Stationary Point and Area Sources, Fifth Edition, AP-42, Supplement E. U.S.Environmental Protection Agency, Office of Air Quality Planning and Standards. Research Triangle Park, North Carolina. | A | 0 |  |  | 0
9498 | 10300306 |  | Point | External Combustion Boilers | Commercial/Institutional | Lignite | Pulverized Coal: Dry Bottom, Tangential Fired | 56553 | 56-55-3 | Benzo (a) anthracene | 102 | 99 | 169 | MISCELLANEOUS CONTROL DEVICES | #N/A | 1 | 1 | 8e-08 | 8e-08 | 0 | Lb | Tons | Lignite | Burned | LigniteTonsBurned |  | 1.7 | ESP or Fabric Filter only & WET LIMESTONE SCRUBBER or SPRAY DRYER w/ESP or Fabric Filter | EPA. September, 1998. Section 1.7, Lignite Combustion. In: Compilation of Air Pollutant Emission Factors, Volume 1: Stationary Point and Area Sources, Fifth Edition, AP-42, Supplement E. U.S.Environmental Protection Agency, Office of Air Quality Planning and Standards. Research Triangle Park, North Carolina. | B | 0 |  |  | 0
9499 | 10300306 |  | Point | External Combustion Boilers | Commercial/Institutional | Lignite | Pulverized Coal: Dry Bottom, Tangential Fired | 50328 | 50-32-8 | Benzo (a) pyrene | 103 | 99 | 169 | MISCELLANEOUS CONTROL DEVICES | #N/A | 1 | 1 | 3.8e-08 | 3.8e-08 | 0 | Lb | Tons | Lignite | Burned | LigniteTonsBurned |  | 1.7 | ESP or Fabric Filter only & WET LIMESTONE SCRUBBER or SPRAY DRYER w/ESP or Fabric Filter | EPA. September, 1998. Section 1.7, Lignite Combustion. In: Compilation of Air Pollutant Emission Factors, Volume 1: Stationary Point and Area Sources, Fifth Edition, AP-42, Supplement E. U.S.Environmental Protection Agency, Office of Air Quality Planning and Standards. Research Triangle Park, North Carolina. | D | 0 |  |  | 0
9500 | 10300306 |  | Point | External Combustion Boilers | Commercial/Institutional | Lignite | Pulverized Coal: Dry Bottom, Tangential Fired | 191242 | 191-24-2 | Benzo (g,h,i) perylene | 106 | 99 | 169 | MISCELLANEOUS CONTROL DEVICES | #N/A | 1 | 1 | 2.7e-08 | 2.7e-08 | 0 | Lb | Tons | Lignite | Burned | LigniteTonsBurned |  | 1.7 | ESP or Fabric Filter only & WET LIMESTONE SCRUBBER or SPRAY DRYER w/ESP or Fabric Filter | EPA. September, 1998. Section 1.7, Lignite Combustion. In: Compilation of Air Pollutant Emission Factors, Volume 1: Stationary Point and Area Sources, Fifth Edition, AP-42, Supplement E. U.S.Environmental Protection Agency, Office of Air Quality Planning and Standards. Research Triangle Park, North Carolina. | D | 0 |  |  | 0
9501 | 10300306 |  | Point | External Combustion Boilers | Commercial/Institutional | Lignite | Pulverized Coal: Dry Bottom, Tangential Fired | 56832736 | 56832-73-6 | Benzofluoranthenes | 112 | 99 | 169 | MISCELLANEOUS CONTROL DEVICES | #N/A | 1 | 1 | 1.1e-07 | 1.1e-07 | 0 | Lb | Tons | Lignite | Burned | LigniteTonsBurned |  | 1.7 | ESP or Fabric Filter only & WET LIMESTONE SCRUBBER or SPRAY DRYER w/ESP or Fabric Filter | EPA. September, 1998. Section 1.7, Lignite Combustion. In: Compilation of Air Pollutant Emission Factors, Volume 1: Stationary Point and Area Sources, Fifth Edition, AP-42, Supplement E. U.S.Environmental Protection Agency, Office of Air Quality Planning and Standards. Research Triangle Park, North Carolina. | B | 0 |  |  | 0
9502 | 10300306 |  | Point | External Combustion Boilers | Commercial/Institutional | Lignite | Pulverized Coal: Dry Bottom, Tangential Fired | 100447 | 100-44-7 | Benzyl chloride | 118 | 99 | 169 | MISCELLANEOUS CONTROL DEVICES | #N/A | 1 | 1 | 0.0007 | 0.0007 | 0 | Lb | Tons | Lignite | Burned | LigniteTonsBurned |  | 1.7 | ESP or Fabric Filter only & WET LIMESTONE SCRUBBER or SPRAY DRYER w/ESP or Fabric Filter | EPA. September, 1998. Section 1.7, Lignite Combustion. In: Compilation of Air Pollutant Emission Factors, Volume 1: Stationary Point and Area Sources, Fifth Edition, AP-42, Supplement E. U.S.Environmental Protection Agency, Office of Air Quality Planning and Standards. Research Triangle Park, North Carolina. | D | 0 |  |  | 0
9503 | 10300306 |  | Point | External Combustion Boilers | Commercial/Institutional | Lignite | Pulverized Coal: Dry Bottom, Tangential Fired | 7440417 | 7440-41-7 | Beryllium | 119 | 99 | 169 | MISCELLANEOUS CONTROL DEVICES | #N/A | 1 | 1 | 2.1e-05 | 2.1e-05 | 0 | Lb | Tons | Lignite | Burned | LigniteTonsBurned |  | 1.7 | The factor applies to boilers utilizing either venturi scrubbers, spray dryer absorbers, or wet limestone scrubbers with an electrostatic precipitator (ESP) or fabric filter (FF). In addition, the factor applies to boilers using only an ESP, FF, or venturi scrubber. Emission factor equations are available in AP42 Table 1.7-12 for this pollutant for all typical firing configurations and control scenarios | EPA. September, 1998. Section 1.7, Lignite Combustion. In: Compilation of Air Pollutant Emission Factors, Volume 1: Stationary Point and Area Sources, Fifth Edition, AP-42, Supplement E. U.S.Environmental Protection Agency, Office of Air Quality Planning and Standards. Research Triangle Park, North Carolina. | A | 0 |  |  | 0
9504 | 10300306 |  | Point | External Combustion Boilers | Commercial/Institutional | Lignite | Pulverized Coal: Dry Bottom, Tangential Fired | 92524 | 92-52-4 | Biphenyl | 122 | 99 | 169 | MISCELLANEOUS CONTROL DEVICES | #N/A | 1 | 1 | 1.7e-06 | 1.7e-06 | 0 | Lb | Tons | Lignite | Burned | LigniteTonsBurned |  | 1.7 | ESP or Fabric Filter only & WET LIMESTONE SCRUBBER or SPRAY DRYER w/ESP or Fabric Filter | EPA. September, 1998. Section 1.7, Lignite Combustion. In: Compilation of Air Pollutant Emission Factors, Volume 1: Stationary Point and Area Sources, Fifth Edition, AP-42, Supplement E. U.S.Environmental Protection Agency, Office of Air Quality Planning and Standards. Research Triangle Park, North Carolina. | D | 0 |  |  | 0
9505 | 10300306 |  | Point | External Combustion Boilers | Commercial/Institutional | Lignite | Pulverized Coal: Dry Bottom, Tangential Fired | 75252 | 75-25-2 | Bromoform | 126 | 99 | 169 | MISCELLANEOUS CONTROL DEVICES | #N/A | 1 | 1 | 3.9e-05 | 3.9e-05 | 0 | Lb | Tons | Lignite | Burned | LigniteTonsBurned |  | 1.7 | ESP or Fabric Filter only & WET LIMESTONE SCRUBBER or SPRAY DRYER w/ESP or Fabric Filter | EPA. September, 1998. Section 1.7, Lignite Combustion. In: Compilation of Air Pollutant Emission Factors, Volume 1: Stationary Point and Area Sources, Fifth Edition, AP-42, Supplement E. U.S.Environmental Protection Agency, Office of Air Quality Planning and Standards. Research Triangle Park, North Carolina. | E | 0 |  |  | 0
9506 | 10300306 |  | Point | External Combustion Boilers | Commercial/Institutional | Lignite | Pulverized Coal: Dry Bottom, Tangential Fired | 7440439 | 7440-43-9 | Cadmium | 130 | 99 | 169 | MISCELLANEOUS CONTROL DEVICES | #N/A | 1 | 1 | 5.1e-05 | 5.1e-05 | 0 | Lb | Tons | Lignite | Burned | LigniteTonsBurned |  | 1.7 | The factor applies to boilers utilizing either venturi scrubbers, spray dryer absorbers, or wet limestone scrubbers with an electrostatic precipitator (ESP) or fabric filter (FF). In addition, the factor applies to boilers using only an ESP, FF, or venturi scrubber. Emission factor equations are available in AP42 Table 1.7-12 for this pollutant for all typical firing configurations and control scenarios | EPA. September, 1998. Section 1.7, Lignite Combustion. In: Compilation of Air Pollutant Emission Factors, Volume 1: Stationary Point and Area Sources, Fifth Edition, AP-42, Supplement E. U.S.Environmental Protection Agency, Office of Air Quality Planning and Standards. Research Triangle Park, North Carolina. | A | 0 |  |  | 0
9507 | 10300306 |  | Point | External Combustion Boilers | Commercial/Institutional | Lignite | Pulverized Coal: Dry Bottom, Tangential Fired | CO | 630-08-0 | Carbon monoxide | 137 | 0 | 129 | UNCONTROLLED | #N/A | 1 | 1 | 0.6 | 0.6 | 0 | Lb | Tons | Lignite | Burned | LigniteTonsBurned |  |  |  | This factor was present in AIRS Facility Subsystem Source Classification Codes and Emission Factor Listing for Criteria Air Pollutants, March 1990, EPA 450/4-90-003. These factors may have been (and may still be) in an AP-42 section, or they may have been added to that March 1990 document from other sources. Please check the latest AP42 to verify. | A | 0 |  |  | 0
9508 | 10300306 |  | Point | External Combustion Boilers | Commercial/Institutional | Lignite | Pulverized Coal: Dry Bottom, Tangential Fired | 75150 | 75-15-0 | Carbon sulfide | 138 | 99 | 169 | MISCELLANEOUS CONTROL DEVICES | #N/A | 1 | 1 | 0.00013 | 0.00013 | 0 | Lb | Tons | Lignite | Burned | LigniteTonsBurned |  | 1.7 | ESP or Fabric Filter only & WET LIMESTONE SCRUBBER or SPRAY DRYER w/ESP or Fabric Filter | EPA. September, 1998. Section 1.7, Lignite Combustion. In: Compilation of Air Pollutant Emission Factors, Volume 1: Stationary Point and Area Sources, Fifth Edition, AP-42, Supplement E. U.S.Environmental Protection Agency, Office of Air Quality Planning and Standards. Research Triangle Park, North Carolina. | D | 0 |  |  | 0
9509 | 10300306 |  | Point | External Combustion Boilers | Commercial/Institutional | Lignite | Pulverized Coal: Dry Bottom, Tangential Fired | 532274 | 532-27-4 | 2-Chloroacetophenone | 49 | 99 | 169 | MISCELLANEOUS CONTROL DEVICES | #N/A | 1 | 1 | 7e-06 | 7e-06 | 0 | Lb | Tons | Lignite | Burned | LigniteTonsBurned |  | 1.7 | ESP or Fabric Filter only & WET LIMESTONE SCRUBBER or SPRAY DRYER w/ESP or Fabric Filter | EPA. September, 1998. Section 1.7, Lignite Combustion. In: Compilation of Air Pollutant Emission Factors, Volume 1: Stationary Point and Area Sources, Fifth Edition, AP-42, Supplement E. U.S.Environmental Protection Agency, Office of Air Quality Planning and Standards. Research Triangle Park, North Carolina. | E | 0 |  |  | 0
9510 | 10300306 |  | Point | External Combustion Boilers | Commercial/Institutional | Lignite | Pulverized Coal: Dry Bottom, Tangential Fired | 108907 | 108-90-7 | Chlorobenzene | 144 | 99 | 169 | MISCELLANEOUS CONTROL DEVICES | #N/A | 1 | 1 | 2.2e-05 | 2.2e-05 | 0 | Lb | Tons | Lignite | Burned | LigniteTonsBurned |  | 1.7 | ESP or Fabric Filter only & WET LIMESTONE SCRUBBER or SPRAY DRYER w/ESP or Fabric Filter | EPA. September, 1998. Section 1.7, Lignite Combustion. In: Compilation of Air Pollutant Emission Factors, Volume 1: Stationary Point and Area Sources, Fifth Edition, AP-42, Supplement E. U.S.Environmental Protection Agency, Office of Air Quality Planning and Standards. Research Triangle Park, North Carolina. | D | 0 |  |  | 0
9511 | 10300306 |  | Point | External Combustion Boilers | Commercial/Institutional | Lignite | Pulverized Coal: Dry Bottom, Tangential Fired | 67663 | 67-66-3 | Chloroform | 147 | 99 | 169 | MISCELLANEOUS CONTROL DEVICES | #N/A | 1 | 1 | 5.9e-05 | 5.9e-05 | 0 | Lb | Tons | Lignite | Burned | LigniteTonsBurned |  | 1.7 | ESP or Fabric Filter only & WET LIMESTONE SCRUBBER or SPRAY DRYER w/ESP or Fabric Filter | EPA. September, 1998. Section 1.7, Lignite Combustion. In: Compilation of Air Pollutant Emission Factors, Volume 1: Stationary Point and Area Sources, Fifth Edition, AP-42, Supplement E. U.S.Environmental Protection Agency, Office of Air Quality Planning and Standards. Research Triangle Park, North Carolina. | D | 0 |  |  | 0
9512 | 10300306 |  | Point | External Combustion Boilers | Commercial/Institutional | Lignite | Pulverized Coal: Dry Bottom, Tangential Fired | 7440473 | 7440-47-3 | Chromium | 149 | 99 | 169 | MISCELLANEOUS CONTROL DEVICES | #N/A | 1 | 1 | 0.00026 | 0.00026 | 0 | Lb | Tons | Lignite | Burned | LigniteTonsBurned |  | 1.7 | The factor applies to boilers utilizing either venturi scrubbers, spray dryer absorbers, or wet limestone scrubbers with an electrostatic precipitator (ESP) or fabric filter (FF). In addition, the factor applies to boilers using only an ESP, FF, or venturi scrubber. Emission factor equations are available in AP42 Table 1.7-12 for this pollutant for all typical firing configurations and control scenarios | EPA. September, 1998. Section 1.7, Lignite Combustion. In: Compilation of Air Pollutant Emission Factors, Volume 1: Stationary Point and Area Sources, Fifth Edition, AP-42, Supplement E. U.S.Environmental Protection Agency, Office of Air Quality Planning and Standards. Research Triangle Park, North Carolina. | A | 0 |  |  | 0
9513 | 10300306 |  | Point | External Combustion Boilers | Commercial/Institutional | Lignite | Pulverized Coal: Dry Bottom, Tangential Fired | 18540299 | 18540-29-9 | Chromium (VI) | 151 | 99 | 169 | MISCELLANEOUS CONTROL DEVICES | #N/A | 1 | 1 | 7.9e-05 | 7.9e-05 | 0 | Lb | Tons | Lignite | Burned | LigniteTonsBurned |  | 1.7 | The factor applies to boilers utilizing either venturi scrubbers, spray dryer absorbers, or wet limestone scrubbers with an electrostatic precipitator (ESP) or fabric filter (FF). In addition, the factor applies to boilers using only an ESP, FF, or venturi scrubber. Emission factor equations are available in AP42 Table 1.7-12 for this pollutant for all typical firing configurations and control scenarios | EPA. September, 1998. Section 1.7, Lignite Combustion. In: Compilation of Air Pollutant Emission Factors, Volume 1: Stationary Point and Area Sources, Fifth Edition, AP-42, Supplement E. U.S.Environmental Protection Agency, Office of Air Quality Planning and Standards. Research Triangle Park, North Carolina. | D | 0 |  |  | 0
9514 | 10300306 |  | Point | External Combustion Boilers | Commercial/Institutional | Lignite | Pulverized Coal: Dry Bottom, Tangential Fired | 218019 | 218-01-9 | Chrysene | 153 | 99 | 169 | MISCELLANEOUS CONTROL DEVICES | #N/A | 1 | 1 | 1e-07 | 1e-07 | 0 | Lb | Tons | Lignite | Burned | LigniteTonsBurned |  | 1.7 | ESP or Fabric Filter only & WET LIMESTONE SCRUBBER or SPRAY DRYER w/ESP or Fabric Filter | EPA. September, 1998. Section 1.7, Lignite Combustion. In: Compilation of Air Pollutant Emission Factors, Volume 1: Stationary Point and Area Sources, Fifth Edition, AP-42, Supplement E. U.S.Environmental Protection Agency, Office of Air Quality Planning and Standards. Research Triangle Park, North Carolina. | C | 0 |  |  | 0
9515 | 10300306 |  | Point | External Combustion Boilers | Commercial/Institutional | Lignite | Pulverized Coal: Dry Bottom, Tangential Fired | 7440484 | 7440-48-4 | Cobalt | 154 | 99 | 169 | MISCELLANEOUS CONTROL DEVICES | #N/A | 1 | 1 | 0.0001 | 0.0001 | 0 | Lb | Tons | Lignite | Burned | LigniteTonsBurned |  | 1.7 | The factor applies to boilers utilizing either venturi scrubbers, spray dryer absorbers, or wet limestone scrubbers with an electrostatic precipitator (ESP) or fabric filter (FF). In addition, the factor applies to boilers using only an ESP, FF, or venturi scrubber. Emission factor equations are available in AP42 Table 1.7-12 for this pollutant for all typical firing configurations and control scenarios | EPA. September, 1998. Section 1.7, Lignite Combustion. In: Compilation of Air Pollutant Emission Factors, Volume 1: Stationary Point and Area Sources, Fifth Edition, AP-42, Supplement E. U.S.Environmental Protection Agency, Office of Air Quality Planning and Standards. Research Triangle Park, North Carolina. | A | 0 |  |  | 0
9516 | 10300306 |  | Point | External Combustion Boilers | Commercial/Institutional | Lignite | Pulverized Coal: Dry Bottom, Tangential Fired | 57125 | 57-12-5 | Cyanide | 160 | 99 | 169 | MISCELLANEOUS CONTROL DEVICES | #N/A | 1 | 1 | 0.0025 | 0.0025 | 0 | Lb | Tons | Lignite | Burned | LigniteTonsBurned |  | 1.7 | ESP or Fabric Filter only & WET LIMESTONE SCRUBBER or SPRAY DRYER w/ESP or Fabric Filter | EPA. September, 1998. Section 1.7, Lignite Combustion. In: Compilation of Air Pollutant Emission Factors, Volume 1: Stationary Point and Area Sources, Fifth Edition, AP-42, Supplement E. U.S.Environmental Protection Agency, Office of Air Quality Planning and Standards. Research Triangle Park, North Carolina. | D | 0 |  |  | 0
9517 | 10300306 |  | Point | External Combustion Boilers | Commercial/Institutional | Lignite | Pulverized Coal: Dry Bottom, Tangential Fired | 75092 | 75-09-2 | Dichloromethane | 175 | 99 | 169 | MISCELLANEOUS CONTROL DEVICES | #N/A | 1 | 1 | 0.00029 | 0.00029 | 0 | Lb | Tons | Lignite | Burned | LigniteTonsBurned |  | 1.7 | ESP or Fabric Filter only & WET LIMESTONE SCRUBBER or SPRAY DRYER w/ESP or Fabric Filter | EPA. September, 1998. Section 1.7, Lignite Combustion. In: Compilation of Air Pollutant Emission Factors, Volume 1: Stationary Point and Area Sources, Fifth Edition, AP-42, Supplement E. U.S.Environmental Protection Agency, Office of Air Quality Planning and Standards. Research Triangle Park, North Carolina. | D | 0 |  |  | 0
9518 | 10300306 |  | Point | External Combustion Boilers | Commercial/Institutional | Lignite | Pulverized Coal: Dry Bottom, Tangential Fired | 77781 | 77-78-1 | Dimethyl sulfate | 180 | 99 | 169 | MISCELLANEOUS CONTROL DEVICES | #N/A | 1 | 1 | 4.8e-05 | 4.8e-05 | 0 | Lb | Tons | Lignite | Burned | LigniteTonsBurned |  | 1.7 | ESP or Fabric Filter only & WET LIMESTONE SCRUBBER or SPRAY DRYER w/ESP or Fabric Filter | EPA. September, 1998. Section 1.7, Lignite Combustion. In: Compilation of Air Pollutant Emission Factors, Volume 1: Stationary Point and Area Sources, Fifth Edition, AP-42, Supplement E. U.S.Environmental Protection Agency, Office of Air Quality Planning and Standards. Research Triangle Park, North Carolina. | E | 0 |  |  | 0
9519 | 10300306 |  | Point | External Combustion Boilers | Commercial/Institutional | Lignite | Pulverized Coal: Dry Bottom, Tangential Fired | 121142 | 121-14-2 | 2,4-Dinitrotoluene | 45 | 99 | 169 | MISCELLANEOUS CONTROL DEVICES | #N/A | 1 | 1 | 2.8e-07 | 2.8e-07 | 0 | Lb | Tons | Lignite | Burned | LigniteTonsBurned |  | 1.7 | ESP or Fabric Filter only & WET LIMESTONE SCRUBBER or SPRAY DRYER w/ESP or Fabric Filter | EPA. September, 1998. Section 1.7, Lignite Combustion. In: Compilation of Air Pollutant Emission Factors, Volume 1: Stationary Point and Area Sources, Fifth Edition, AP-42, Supplement E. U.S.Environmental Protection Agency, Office of Air Quality Planning and Standards. Research Triangle Park, North Carolina. | D | 0 |  |  | 0
9520 | 10300306 |  | Point | External Combustion Boilers | Commercial/Institutional | Lignite | Pulverized Coal: Dry Bottom, Tangential Fired | 117817 | 117-81-7 | Dioctyl phthalate | 186 | 99 | 169 | MISCELLANEOUS CONTROL DEVICES | #N/A | 1 | 1 | 7.3e-05 | 7.3e-05 | 0 | Lb | Tons | Lignite | Burned | LigniteTonsBurned |  | 1.7 | ESP or Fabric Filter only & WET LIMESTONE SCRUBBER or SPRAY DRYER w/ESP or Fabric Filter | EPA. September, 1998. Section 1.7, Lignite Combustion. In: Compilation of Air Pollutant Emission Factors, Volume 1: Stationary Point and Area Sources, Fifth Edition, AP-42, Supplement E. U.S.Environmental Protection Agency, Office of Air Quality Planning and Standards. Research Triangle Park, North Carolina. | D | 0 |  |  | 0
9521 | 10300306 |  | Point | External Combustion Boilers | Commercial/Institutional | Lignite | Pulverized Coal: Dry Bottom, Tangential Fired | 75003 | 75-00-3 | Ethyl chloride | 195 | 99 | 169 | MISCELLANEOUS CONTROL DEVICES | #N/A | 1 | 1 | 4.2e-05 | 4.2e-05 | 0 | Lb | Tons | Lignite | Burned | LigniteTonsBurned |  | 1.7 | ESP or Fabric Filter only & WET LIMESTONE SCRUBBER or SPRAY DRYER w/ESP or Fabric Filter | EPA. September, 1998. Section 1.7, Lignite Combustion. In: Compilation of Air Pollutant Emission Factors, Volume 1: Stationary Point and Area Sources, Fifth Edition, AP-42, Supplement E. U.S.Environmental Protection Agency, Office of Air Quality Planning and Standards. Research Triangle Park, North Carolina. | D | 0 |  |  | 0
9522 | 10300306 |  | Point | External Combustion Boilers | Commercial/Institutional | Lignite | Pulverized Coal: Dry Bottom, Tangential Fired | 100414 | 100-41-4 | Ethylbenzene | 197 | 99 | 169 | MISCELLANEOUS CONTROL DEVICES | #N/A | 1 | 1 | 9.4e-05 | 9.4e-05 | 0 | Lb | Tons | Lignite | Burned | LigniteTonsBurned |  | 1.7 | ESP or Fabric Filter only & WET LIMESTONE SCRUBBER or SPRAY DRYER w/ESP or Fabric Filter | EPA. September, 1998. Section 1.7, Lignite Combustion. In: Compilation of Air Pollutant Emission Factors, Volume 1: Stationary Point and Area Sources, Fifth Edition, AP-42, Supplement E. U.S.Environmental Protection Agency, Office of Air Quality Planning and Standards. Research Triangle Park, North Carolina. | D | 0 |  |  | 0
9523 | 10300306 |  | Point | External Combustion Boilers | Commercial/Institutional | Lignite | Pulverized Coal: Dry Bottom, Tangential Fired | 106934 | 106-93-4 | Ethylene dibromide | 199 | 99 | 169 | MISCELLANEOUS CONTROL DEVICES | #N/A | 1 | 1 | 1.2e-06 | 1.2e-06 | 0 | Lb | Tons | Lignite | Burned | LigniteTonsBurned |  | 1.7 | ESP or Fabric Filter only & WET LIMESTONE SCRUBBER or SPRAY DRYER w/ESP or Fabric Filter | EPA. September, 1998. Section 1.7, Lignite Combustion. In: Compilation of Air Pollutant Emission Factors, Volume 1: Stationary Point and Area Sources, Fifth Edition, AP-42, Supplement E. U.S.Environmental Protection Agency, Office of Air Quality Planning and Standards. Research Triangle Park, North Carolina. | E | 0 |  |  | 0
9524 | 10300306 |  | Point | External Combustion Boilers | Commercial/Institutional | Lignite | Pulverized Coal: Dry Bottom, Tangential Fired | 107062 | 107-06-2 | Ethylene dichloride | 200 | 99 | 169 | MISCELLANEOUS CONTROL DEVICES | #N/A | 1 | 1 | 4e-05 | 4e-05 | 0 | Lb | Tons | Lignite | Burned | LigniteTonsBurned |  | 1.7 | ESP or Fabric Filter only & WET LIMESTONE SCRUBBER or SPRAY DRYER w/ESP or Fabric Filter | EPA. September, 1998. Section 1.7, Lignite Combustion. In: Compilation of Air Pollutant Emission Factors, Volume 1: Stationary Point and Area Sources, Fifth Edition, AP-42, Supplement E. U.S.Environmental Protection Agency, Office of Air Quality Planning and Standards. Research Triangle Park, North Carolina. | E | 0 |  |  | 0
9525 | 10300306 |  | Point | External Combustion Boilers | Commercial/Institutional | Lignite | Pulverized Coal: Dry Bottom, Tangential Fired | 206440 | 206-44-0 | Fluoranthene | 204 | 99 | 169 | MISCELLANEOUS CONTROL DEVICES | #N/A | 1 | 1 | 7.1e-07 | 7.1e-07 | 0 | Lb | Tons | Lignite | Burned | LigniteTonsBurned |  | 1.7 | ESP or Fabric Filter only & WET LIMESTONE SCRUBBER or SPRAY DRYER w/ESP or Fabric Filter | EPA. September, 1998. Section 1.7, Lignite Combustion. In: Compilation of Air Pollutant Emission Factors, Volume 1: Stationary Point and Area Sources, Fifth Edition, AP-42, Supplement E. U.S.Environmental Protection Agency, Office of Air Quality Planning and Standards. Research Triangle Park, North Carolina. | B | 0 |  |  | 0
9526 | 10300306 |  | Point | External Combustion Boilers | Commercial/Institutional | Lignite | Pulverized Coal: Dry Bottom, Tangential Fired | 86737 | 86-73-7 | Fluorene | 205 | 99 | 169 | MISCELLANEOUS CONTROL DEVICES | #N/A | 1 | 1 | 9.1e-07 | 9.1e-07 | 0 | Lb | Tons | Lignite | Burned | LigniteTonsBurned |  | 1.7 | ESP or Fabric Filter only & WET LIMESTONE SCRUBBER or SPRAY DRYER w/ESP or Fabric Filter | EPA. September, 1998. Section 1.7, Lignite Combustion. In: Compilation of Air Pollutant Emission Factors, Volume 1: Stationary Point and Area Sources, Fifth Edition, AP-42, Supplement E. U.S.Environmental Protection Agency, Office of Air Quality Planning and Standards. Research Triangle Park, North Carolina. | B | 0 |  |  | 0
9527 | 10300306 |  | Point | External Combustion Boilers | Commercial/Institutional | Lignite | Pulverized Coal: Dry Bottom, Tangential Fired | 50000 | 50-00-0 | Formaldehyde | 210 | 99 | 169 | MISCELLANEOUS CONTROL DEVICES | #N/A | 1 | 1 | 0.00024 | 0.00024 | 0 | Lb | Tons | Lignite | Burned | LigniteTonsBurned |  | 1.7 | ESP or Fabric Filter only & WET LIMESTONE SCRUBBER or SPRAY DRYER w/ESP or Fabric Filter | EPA. September, 1998. Section 1.7, Lignite Combustion. In: Compilation of Air Pollutant Emission Factors, Volume 1: Stationary Point and Area Sources, Fifth Edition, AP-42, Supplement E. U.S.Environmental Protection Agency, Office of Air Quality Planning and Standards. Research Triangle Park, North Carolina. | A | 0 |  |  | 0
9528 | 10300306 |  | Point | External Combustion Boilers | Commercial/Institutional | Lignite | Pulverized Coal: Dry Bottom, Tangential Fired | 7647010 | 7647-01-0 | Hydrogen chloride | 230 | 0 | 129 | UNCONTROLLED | #N/A | 1 | 1 | 1.2 | 1.2 | 0 | Lb | Tons | Lignite | Burned | LigniteTonsBurned |  | 1.7 | Factor applies to both controlled and uncontrolled sources. | EPA. September, 1998. Section 1.7, Lignite Combustion. In: Compilation of Air Pollutant Emission Factors, Volume 1: Stationary Point and Area Sources, Fifth Edition, AP-42, Supplement E. U.S.Environmental Protection Agency, Office of Air Quality Planning and Standards. Research Triangle Park, North Carolina. | B | 0 |  |  | 0
9529 | 10300306 |  | Point | External Combustion Boilers | Commercial/Institutional | Lignite | Pulverized Coal: Dry Bottom, Tangential Fired | 7664393 | 7664-39-3 | Hydrogen fluoride | 232 | 0 | 129 | UNCONTROLLED | #N/A | 1 | 1 | 0.15 | 0.15 | 0 | Lb | Tons | Lignite | Burned | LigniteTonsBurned |  | 1.7 | Factor applies to both controlled and uncontrolled sources. | EPA. September, 1998. Section 1.7, Lignite Combustion. In: Compilation of Air Pollutant Emission Factors, Volume 1: Stationary Point and Area Sources, Fifth Edition, AP-42, Supplement E. U.S.Environmental Protection Agency, Office of Air Quality Planning and Standards. Research Triangle Park, North Carolina. | B | 0 |  |  | 0
9530 | 10300306 |  | Point | External Combustion Boilers | Commercial/Institutional | Lignite | Pulverized Coal: Dry Bottom, Tangential Fired | 193395 | 193-39-5 | Indeno(1,2,3-cd)pyrene | 237 | 99 | 169 | MISCELLANEOUS CONTROL DEVICES | #N/A | 1 | 1 | 6.1e-08 | 6.1e-08 | 0 | Lb | Tons | Lignite | Burned | LigniteTonsBurned |  | 1.7 | ESP or Fabric Filter only & WET LIMESTONE SCRUBBER or SPRAY DRYER w/ESP or Fabric Filter | EPA. September, 1998. Section 1.7, Lignite Combustion. In: Compilation of Air Pollutant Emission Factors, Volume 1: Stationary Point and Area Sources, Fifth Edition, AP-42, Supplement E. U.S.Environmental Protection Agency, Office of Air Quality Planning and Standards. Research Triangle Park, North Carolina. | C | 0 |  |  | 0
9531 | 10300306 |  | Point | External Combustion Boilers | Commercial/Institutional | Lignite | Pulverized Coal: Dry Bottom, Tangential Fired | 1330207 | 1330-20-7 | Isomers of xylene | 246 | 99 | 169 | MISCELLANEOUS CONTROL DEVICES | #N/A | 1 | 1 | 3.7e-05 | 3.7e-05 | 0 | Lb | Tons | Lignite | Burned | LigniteTonsBurned |  | 1.7 | ESP or Fabric Filter only & WET LIMESTONE SCRUBBER or SPRAY DRYER w/ESP or Fabric Filter | EPA. September, 1998. Section 1.7, Lignite Combustion. In: Compilation of Air Pollutant Emission Factors, Volume 1: Stationary Point and Area Sources, Fifth Edition, AP-42, Supplement E. U.S.Environmental Protection Agency, Office of Air Quality Planning and Standards. Research Triangle Park, North Carolina. | C | 0 |  |  | 0
9532 | 10300306 |  | Point | External Combustion Boilers | Commercial/Institutional | Lignite | Pulverized Coal: Dry Bottom, Tangential Fired | 78591 | 78-59-1 | Isophorone | 247 | 99 | 169 | MISCELLANEOUS CONTROL DEVICES | #N/A | 1 | 1 | 0.00058 | 0.00058 | 0 | Lb | Tons | Lignite | Burned | LigniteTonsBurned |  | 1.7 | ESP or Fabric Filter only & WET LIMESTONE SCRUBBER or SPRAY DRYER w/ESP or Fabric Filter | EPA. September, 1998. Section 1.7, Lignite Combustion. In: Compilation of Air Pollutant Emission Factors, Volume 1: Stationary Point and Area Sources, Fifth Edition, AP-42, Supplement E. U.S.Environmental Protection Agency, Office of Air Quality Planning and Standards. Research Triangle Park, North Carolina. | D | 0 |  |  | 0
9533 | 10300306 |  | Point | External Combustion Boilers | Commercial/Institutional | Lignite | Pulverized Coal: Dry Bottom, Tangential Fired | 98828 | 98-82-8 | Isopropylbenzene | 248 | 99 | 169 | MISCELLANEOUS CONTROL DEVICES | #N/A | 1 | 1 | 5.3e-06 | 5.3e-06 | 0 | Lb | Tons | Lignite | Burned | LigniteTonsBurned |  | 1.7 | ESP or Fabric Filter only & WET LIMESTONE SCRUBBER or SPRAY DRYER w/ESP or Fabric Filter | EPA. September, 1998. Section 1.7, Lignite Combustion. In: Compilation of Air Pollutant Emission Factors, Volume 1: Stationary Point and Area Sources, Fifth Edition, AP-42, Supplement E. U.S.Environmental Protection Agency, Office of Air Quality Planning and Standards. Research Triangle Park, North Carolina. | E | 0 |  |  | 0
9534 | 10300306 |  | Point | External Combustion Boilers | Commercial/Institutional | Lignite | Pulverized Coal: Dry Bottom, Tangential Fired | 7439921 | 7439-92-1 | Lead | 250 | 99 | 169 | MISCELLANEOUS CONTROL DEVICES | #N/A | 1 | 1 | 0.00042 | 0.00042 | 0 | Lb | Tons | Lignite | Burned | LigniteTonsBurned |  | 1.7 | The factor applies to boilers utilizing either venturi scrubbers, spray dryer absorbers, or wet limestone scrubbers with an electrostatic precipitator (ESP) or fabric filter (FF). In addition, the factor applies to boilers using only an ESP, FF, or venturi scrubber. Emission factor equations are available in AP42 Table 1.7-12 for this pollutant for all typical firing configurations and control scenarios | EPA. September, 1998. Section 1.7, Lignite Combustion. In: Compilation of Air Pollutant Emission Factors, Volume 1: Stationary Point and Area Sources, Fifth Edition, AP-42, Supplement E. U.S.Environmental Protection Agency, Office of Air Quality Planning and Standards. Research Triangle Park, North Carolina. | A | 0 |  |  | 0
9535 | 10300306 |  | Point | External Combustion Boilers | Commercial/Institutional | Lignite | Pulverized Coal: Dry Bottom, Tangential Fired |  | 7439-95-4 | Magnesium | 255 | 99 | 169 | MISCELLANEOUS CONTROL DEVICES | #N/A | 1 | 1 | 0.011 | 0.011 | 0 | Lb | Tons | Lignite | Burned | LigniteTonsBurned |  | 1.7 | The factor applies to boilers utilizing either venturi scrubbers, spray dryer absorbers, or wet limestone scrubbers with an electrostatic precipitator (ESP) or fabric filter (FF). In addition, the factor applies to boilers using only an ESP, FF, or venturi scrubber. | EPA. September, 1998. Section 1.7, Lignite Combustion. In: Compilation of Air Pollutant Emission Factors, Volume 1: Stationary Point and Area Sources, Fifth Edition, AP-42, Supplement E. U.S.Environmental Protection Agency, Office of Air Quality Planning and Standards. Research Triangle Park, North Carolina. | A | 0 |  |  | 0
9536 | 10300306 |  | Point | External Combustion Boilers | Commercial/Institutional | Lignite | Pulverized Coal: Dry Bottom, Tangential Fired | 7439965 | 7439-96-5 | Manganese | 257 | 99 | 169 | MISCELLANEOUS CONTROL DEVICES | #N/A | 1 | 1 | 0.00049 | 0.00049 | 0 | Lb | Tons | Lignite | Burned | LigniteTonsBurned |  | 1.7 | The factor applies to boilers utilizing either venturi scrubbers, spray dryer absorbers, or wet limestone scrubbers with an electrostatic precipitator (ESP) or fabric filter (FF). In addition, the factor applies to boilers using only an ESP, FF, or venturi scrubber. Emission factor equations are available in AP42 Table 1.7-12 for this pollutant for all typical firing configurations and control scenarios | EPA. September, 1998. Section 1.7, Lignite Combustion. In: Compilation of Air Pollutant Emission Factors, Volume 1: Stationary Point and Area Sources, Fifth Edition, AP-42, Supplement E. U.S.Environmental Protection Agency, Office of Air Quality Planning and Standards. Research Triangle Park, North Carolina. | A | 0 |  |  | 0
9537 | 10300306 |  | Point | External Combustion Boilers | Commercial/Institutional | Lignite | Pulverized Coal: Dry Bottom, Tangential Fired | 7439976 | 7439-97-6 | Mercury | 260 | 99 | 169 | MISCELLANEOUS CONTROL DEVICES | #N/A | 1 | 1 | 8.3e-05 | 8.3e-05 | 0 | Lb | Tons | Lignite | Burned | LigniteTonsBurned |  | 1.7 | The factor applies to boilers utilizing either venturi scrubbers, spray dryer absorbers, or wet limestone scrubbers with an electrostatic precipitator (ESP) or fabric filter (FF). In addition, the factor applies to boilers using only an ESP, FF, or venturi scrubber. | EPA. September, 1998. Section 1.7, Lignite Combustion. In: Compilation of Air Pollutant Emission Factors, Volume 1: Stationary Point and Area Sources, Fifth Edition, AP-42, Supplement E. U.S.Environmental Protection Agency, Office of Air Quality Planning and Standards. Research Triangle Park, North Carolina. | A | 0 |  |  | 0
9538 | 10300306 |  | Point | External Combustion Boilers | Commercial/Institutional | Lignite | Pulverized Coal: Dry Bottom, Tangential Fired | 74839 | 74-83-9 | Methyl bromide | 264 | 99 | 169 | MISCELLANEOUS CONTROL DEVICES | #N/A | 1 | 1 | 0.00016 | 0.00016 | 0 | Lb | Tons | Lignite | Burned | LigniteTonsBurned |  | 1.7 | ESP or Fabric Filter only & WET LIMESTONE SCRUBBER or SPRAY DRYER w/ESP or Fabric Filter | EPA. September, 1998. Section 1.7, Lignite Combustion. In: Compilation of Air Pollutant Emission Factors, Volume 1: Stationary Point and Area Sources, Fifth Edition, AP-42, Supplement E. U.S.Environmental Protection Agency, Office of Air Quality Planning and Standards. Research Triangle Park, North Carolina. | D | 0 |  |  | 0
9539 | 10300306 |  | Point | External Combustion Boilers | Commercial/Institutional | Lignite | Pulverized Coal: Dry Bottom, Tangential Fired | 74873 | 74-87-3 | Methyl chloride | 267 | 99 | 169 | MISCELLANEOUS CONTROL DEVICES | #N/A | 1 | 1 | 0.00053 | 0.00053 | 0 | Lb | Tons | Lignite | Burned | LigniteTonsBurned |  | 1.7 | ESP or Fabric Filter only & WET LIMESTONE SCRUBBER or SPRAY DRYER w/ESP or Fabric Filter | EPA. September, 1998. Section 1.7, Lignite Combustion. In: Compilation of Air Pollutant Emission Factors, Volume 1: Stationary Point and Area Sources, Fifth Edition, AP-42, Supplement E. U.S.Environmental Protection Agency, Office of Air Quality Planning and Standards. Research Triangle Park, North Carolina. | D | 0 |  |  | 0
9540 | 10300306 |  | Point | External Combustion Boilers | Commercial/Institutional | Lignite | Pulverized Coal: Dry Bottom, Tangential Fired | 3697243 | 3697-24-3 | 5-Methyl Chrysene | 67 | 99 | 169 | MISCELLANEOUS CONTROL DEVICES | #N/A | 1 | 1 | 2.2e-08 | 2.2e-08 | 0 | Lb | Tons | Lignite | Burned | LigniteTonsBurned |  | 1.7 | ESP or Fabric Filter only & WET LIMESTONE SCRUBBER or SPRAY DRYER w/ESP or Fabric Filter | EPA. September, 1998. Section 1.7, Lignite Combustion. In: Compilation of Air Pollutant Emission Factors, Volume 1: Stationary Point and Area Sources, Fifth Edition, AP-42, Supplement E. U.S.Environmental Protection Agency, Office of Air Quality Planning and Standards. Research Triangle Park, North Carolina. | D | 0 |  |  | 0
9541 | 10300306 |  | Point | External Combustion Boilers | Commercial/Institutional | Lignite | Pulverized Coal: Dry Bottom, Tangential Fired | 78933 | 78-93-3 | Methyl ethyl ketone | 268 | 99 | 169 | MISCELLANEOUS CONTROL DEVICES | #N/A | 1 | 1 | 0.00039 | 0.00039 | 0 | Lb | Tons | Lignite | Burned | LigniteTonsBurned |  | 1.7 | ESP or Fabric Filter only & WET LIMESTONE SCRUBBER or SPRAY DRYER w/ESP or Fabric Filter | EPA. September, 1998. Section 1.7, Lignite Combustion. In: Compilation of Air Pollutant Emission Factors, Volume 1: Stationary Point and Area Sources, Fifth Edition, AP-42, Supplement E. U.S.Environmental Protection Agency, Office of Air Quality Planning and Standards. Research Triangle Park, North Carolina. | D | 0 |  |  | 0
9542 | 10300306 |  | Point | External Combustion Boilers | Commercial/Institutional | Lignite | Pulverized Coal: Dry Bottom, Tangential Fired | 60344 | 60-34-4 | Methyl hydrazine | 270 | 99 | 169 | MISCELLANEOUS CONTROL DEVICES | #N/A | 1 | 1 | 0.00017 | 0.00017 | 0 | Lb | Tons | Lignite | Burned | LigniteTonsBurned |  | 1.7 | ESP or Fabric Filter only & WET LIMESTONE SCRUBBER or SPRAY DRYER w/ESP or Fabric Filter | EPA. September, 1998. Section 1.7, Lignite Combustion. In: Compilation of Air Pollutant Emission Factors, Volume 1: Stationary Point and Area Sources, Fifth Edition, AP-42, Supplement E. U.S.Environmental Protection Agency, Office of Air Quality Planning and Standards. Research Triangle Park, North Carolina. | E | 0 |  |  | 0
9543 | 10300306 |  | Point | External Combustion Boilers | Commercial/Institutional | Lignite | Pulverized Coal: Dry Bottom, Tangential Fired | 80626 | 80-62-6 | Methyl methacrylate | 275 | 99 | 169 | MISCELLANEOUS CONTROL DEVICES | #N/A | 1 | 1 | 2e-05 | 2e-05 | 0 | Lb | Tons | Lignite | Burned | LigniteTonsBurned |  | 1.7 | ESP or Fabric Filter only & WET LIMESTONE SCRUBBER or SPRAY DRYER w/ESP or Fabric Filter | EPA. September, 1998. Section 1.7, Lignite Combustion. In: Compilation of Air Pollutant Emission Factors, Volume 1: Stationary Point and Area Sources, Fifth Edition, AP-42, Supplement E. U.S.Environmental Protection Agency, Office of Air Quality Planning and Standards. Research Triangle Park, North Carolina. | E | 0 |  |  | 0
9544 | 10300306 |  | Point | External Combustion Boilers | Commercial/Institutional | Lignite | Pulverized Coal: Dry Bottom, Tangential Fired | 110543 | 110-54-3 | N-Hexane | 295 | 99 | 169 | MISCELLANEOUS CONTROL DEVICES | #N/A | 1 | 1 | 6.7e-05 | 6.7e-05 | 0 | Lb | Tons | Lignite | Burned | LigniteTonsBurned |  | 1.7 | ESP or Fabric Filter only & WET LIMESTONE SCRUBBER or SPRAY DRYER w/ESP or Fabric Filter | EPA. September, 1998. Section 1.7, Lignite Combustion. In: Compilation of Air Pollutant Emission Factors, Volume 1: Stationary Point and Area Sources, Fifth Edition, AP-42, Supplement E. U.S.Environmental Protection Agency, Office of Air Quality Planning and Standards. Research Triangle Park, North Carolina. | D | 0 |  |  | 0
9545 | 10300306 |  | Point | External Combustion Boilers | Commercial/Institutional | Lignite | Pulverized Coal: Dry Bottom, Tangential Fired | 91203 | 91-20-3 | Naphthalene | 291 | 99 | 169 | MISCELLANEOUS CONTROL DEVICES | #N/A | 1 | 1 | 1.3e-05 | 1.3e-05 | 0 | Lb | Tons | Lignite | Burned | LigniteTonsBurned |  | 1.7 | ESP or Fabric Filter only & WET LIMESTONE SCRUBBER or SPRAY DRYER w/ESP or Fabric Filter | EPA. September, 1998. Section 1.7, Lignite Combustion. In: Compilation of Air Pollutant Emission Factors, Volume 1: Stationary Point and Area Sources, Fifth Edition, AP-42, Supplement E. U.S.Environmental Protection Agency, Office of Air Quality Planning and Standards. Research Triangle Park, North Carolina. | C | 0 |  |  | 0
9546 | 10300306 |  | Point | External Combustion Boilers | Commercial/Institutional | Lignite | Pulverized Coal: Dry Bottom, Tangential Fired | 7440020 | 7440-02-0 | Nickel | 296 | 99 | 169 | MISCELLANEOUS CONTROL DEVICES | #N/A | 1 | 1 | 0.00028 | 0.00028 | 0 | Lb | Tons | Lignite | Burned | LigniteTonsBurned |  | 1.7 | The factor applies to boilers utilizing either venturi scrubbers, spray dryer absorbers, or wet limestone scrubbers with an electrostatic precipitator (ESP) or fabric filter (FF). In addition, the factor applies to boilers using only an ESP, FF, or venturi scrubber. Emission factor equations are available in AP42 Table 1.7-12 for this pollutant for all typical firing configurations and control scenarios | EPA. September, 1998. Section 1.7, Lignite Combustion. In: Compilation of Air Pollutant Emission Factors, Volume 1: Stationary Point and Area Sources, Fifth Edition, AP-42, Supplement E. U.S.Environmental Protection Agency, Office of Air Quality Planning and Standards. Research Triangle Park, North Carolina. | A | 0 |  |  | 0
9547 | 10300306 |  | Point | External Combustion Boilers | Commercial/Institutional | Lignite | Pulverized Coal: Dry Bottom, Tangential Fired | NOX |  | Nitrogen oxides (NOx) | 303 | 0 | 129 | UNCONTROLLED | #N/A | 1 | 1 | 7.3 | 7.3 | 0 | Lb | Tons | Lignite | Burned | LigniteTonsBurned |  | 1.7 |  | EPA. 1995. Section 1.7, Lignite Combustion. In: Compilation of Air Pollutant Emission Factors, Volume 1: Stationary Point and Area Sources, Fifth Edition, AP-42. U.S. Environmental Protection Agency, Office of Air Quality Planning and Standards. Research Triangle Park, North Carolina. | C | 0 |  | 1998-09-01 | 0
9548 | 10300306 |  | Point | External Combustion Boilers | Commercial/Institutional | Lignite | Pulverized Coal: Dry Bottom, Tangential Fired | 127184 | 127-18-4 | Perchloroethylene | 323 | 99 | 169 | MISCELLANEOUS CONTROL DEVICES | #N/A | 1 | 1 | 4.3e-05 | 4.3e-05 | 0 | Lb | Tons | Lignite | Burned | LigniteTonsBurned |  | 1.7 | ESP or Fabric Filter only & WET LIMESTONE SCRUBBER or SPRAY DRYER w/ESP or Fabric Filter | EPA. September, 1998. Section 1.7, Lignite Combustion. In: Compilation of Air Pollutant Emission Factors, Volume 1: Stationary Point and Area Sources, Fifth Edition, AP-42, Supplement E. U.S.Environmental Protection Agency, Office of Air Quality Planning and Standards. Research Triangle Park, North Carolina. | D | 0 |  |  | 0
9549 | 10300306 |  | Point | External Combustion Boilers | Commercial/Institutional | Lignite | Pulverized Coal: Dry Bottom, Tangential Fired | 85018 | 85-01-8 | Phenanthrene | 325 | 99 | 169 | MISCELLANEOUS CONTROL DEVICES | #N/A | 1 | 1 | 2.7e-06 | 2.7e-06 | 0 | Lb | Tons | Lignite | Burned | LigniteTonsBurned |  | 1.7 | ESP or Fabric Filter only & WET LIMESTONE SCRUBBER or SPRAY DRYER w/ESP or Fabric Filter | EPA. September, 1998. Section 1.7, Lignite Combustion. In: Compilation of Air Pollutant Emission Factors, Volume 1: Stationary Point and Area Sources, Fifth Edition, AP-42, Supplement E. U.S.Environmental Protection Agency, Office of Air Quality Planning and Standards. Research Triangle Park, North Carolina. | B | 0 |  |  | 0
9550 | 10300306 |  | Point | External Combustion Boilers | Commercial/Institutional | Lignite | Pulverized Coal: Dry Bottom, Tangential Fired | 108952 | 108-95-2 | Phenol | 326 | 99 | 169 | MISCELLANEOUS CONTROL DEVICES | #N/A | 1 | 1 | 1.6e-05 | 1.6e-05 | 0 | Lb | Tons | Lignite | Burned | LigniteTonsBurned |  | 1.7 | ESP or Fabric Filter only & WET LIMESTONE SCRUBBER or SPRAY DRYER w/ESP or Fabric Filter | EPA. September, 1998. Section 1.7, Lignite Combustion. In: Compilation of Air Pollutant Emission Factors, Volume 1: Stationary Point and Area Sources, Fifth Edition, AP-42, Supplement E. U.S.Environmental Protection Agency, Office of Air Quality Planning and Standards. Research Triangle Park, North Carolina. | D | 0 |  |  | 0
9551 | 10300306 | 1 | Point | External Combustion Boilers | Commercial/Institutional | Lignite | Pulverized Coal: Dry Bottom, Tangential Fired | PM-CON |  | PM, condensable | 330 | 99 | 169 | MISCELLANEOUS CONTROL DEVICES | #N/A | 1 | 1 | Formula |  | 0 | Lb | Million Btus | Heat | Input | HeatMillion BtusInput | [1.0E-1*S]-3E-2 | 1.7 | Factors should be multiplied by fuel rate on a heat input basis (MMBtu) as fired. If the coal sulfur percent is 0.4 or less, use a default emission factor of 0.01 lb/MMBtu rather than the emission equation. S=% Sulfur content. 80% of the condensable PM is inorganic; 20% of the condensable PM is organic | EPA. September, 1998. Section 1.7, Lignite Combustion. In: Compilation of Air Pollutant Emission Factors, Volume 1: Stationary Point and Area Sources, Fifth Edition, AP-42, Supplement E. U.S.Environmental Protection Agency, Office of Air Quality Planning and Standards. Research Triangle Park, North Carolina. | C | 0 | 1998-09-01 |  | 2 | Controls: All PM controls (without flue gas desulfurization controls).
9552 | 10300306 |  | Point | External Combustion Boilers | Commercial/Institutional | Lignite | Pulverized Coal: Dry Bottom, Tangential Fired | PM-CON |  | PM, condensable | 330 | 99 | 169 | MISCELLANEOUS CONTROL DEVICES | #N/A | 1 | 1 | 0.02 | 0.02 | 0 | Lb | Million Btus | Heat | Input | HeatMillion BtusInput |  | 1.7 |  | EPA. September, 1998. Section 1.7, Lignite Combustion. In: Compilation of Air Pollutant Emission Factors, Volume 1: Stationary Point and Area Sources, Fifth Edition, AP-42, Supplement E. U.S.Environmental Protection Agency, Office of Air Quality Planning and Standards. Research Triangle Park, North Carolina. | E | 0 | 1998-09-01 |  | 2 | Controls: All PM controls (with flue gas desulfurization controls).
9553 | 10300306 |  | Point | External Combustion Boilers | Commercial/Institutional | Lignite | Pulverized Coal: Dry Bottom, Tangential Fired |  |  | PM, condensable inorganics | 331 | 99 | 169 | MISCELLANEOUS CONTROL DEVICES | #N/A | 1 | 1 | Formula |  | 0 | Lb | Million Btus | Heat | Input | HeatMillion BtusInput | 8E-1*(1E-1*S-3E-2) | 1.7 | Controls: All PM controls (without flue gas desulfurization controls). Factors should be multiplied by fuel rate on a heat input basis (MMBtu) as fired. If the coal sulfur percent is 0.4 or less, use a default emission factor of 0.01 lb/MMBtu rather than the emission equation. S=% Sulfur content. | EPA. September, 1998. Section 1.7, Lignite Combustion. In: Compilation of Air Pollutant Emission Factors, Volume 1: Stationary Point and Area Sources, Fifth Edition, AP-42, Supplement E. U.S.Environmental Protection Agency, Office of Air Quality Planning and Standards. Research Triangle Park, North Carolina. | E | 0 | 1998-09-01 | 2000-09-01 | 0
9554 | 10300306 |  | Point | External Combustion Boilers | Commercial/Institutional | Lignite | Pulverized Coal: Dry Bottom, Tangential Fired |  |  | PM, condensable organics | 332 | 99 | 169 | MISCELLANEOUS CONTROL DEVICES | #N/A | 1 | 1 | Formula |  | 0 | Lb | Million Btus | Heat | Input | HeatMillion BtusInput | 2E-1*(1E-1*S-3E-2) | 1.7 | Controls: All PM controls (without flue gas desulfurization controls). Factors should be multiplied by fuel rate on a heat input basis (MMBtu) as fired. If the coal sulfur percent is 0.4 or less, use a default emission factor of 0.01 lb/MMBtu rather than the emission equation. S=% Sulfur content. | EPA. September, 1998. Section 1.7, Lignite Combustion. In: Compilation of Air Pollutant Emission Factors, Volume 1: Stationary Point and Area Sources, Fifth Edition, AP-42, Supplement E. U.S.Environmental Protection Agency, Office of Air Quality Planning and Standards. Research Triangle Park, North Carolina. | E | 0 | 1998-09-01 | 2000-09-01 | 0
9555 | 10300306 |  | Point | External Combustion Boilers | Commercial/Institutional | Lignite | Pulverized Coal: Dry Bottom, Tangential Fired | PM-FIL |  | PM, filterable | 334 | 0 | 129 | UNCONTROLLED | #N/A | 1 | 1 | Formula |  | 0 | Lb | Tons | Lignite | Burned | LigniteTonsBurned | 6.5E0 * (% Ash Content) | 1.7 | Multiply the emission factor provided by the weight percent ash content of the fuel to obtain emission factor in lb/activity units. | EPA. 1995. Section 1.7, Lignite Combustion. In: Compilation of Air Pollutant Emission Factors, Volume 1: Stationary Point and Area Sources, Fifth Edition, AP-42. U.S. Environmental Protection Agency, Office of Air Quality Planning and Standards. Research Triangle Park, North Carolina. | E | 0 |  | 1998-09-01 | 0
9556 | 10300306 |  | Point | External Combustion Boilers | Commercial/Institutional | Lignite | Pulverized Coal: Dry Bottom, Tangential Fired | PM10-FIL |  | PM10, filterable | 338 | 0 | 129 | UNCONTROLLED | #N/A | 1 | 1 | Formula |  | 0 | Lb | Tons | Lignite | Burned | LigniteTonsBurned | 2.3E0 * (% Ash Content) | 1.7 | Multiply the emission factor provided by the weight percent ash content of the fuel to obtain emission factor in lb/activity units. | EPA. 1995. Section 1.7, Lignite Combustion. In: Compilation of Air Pollutant Emission Factors, Volume 1: Stationary Point and Area Sources, Fifth Edition, AP-42. U.S. Environmental Protection Agency, Office of Air Quality Planning and Standards. Research Triangle Park, North Carolina. | E | 0 |  | 1998-09-01 | 0
9557 | 10300306 |  | Point | External Combustion Boilers | Commercial/Institutional | Lignite | Pulverized Coal: Dry Bottom, Tangential Fired | 123386 | 123-38-6 | Propionaldehyde | 354 | 99 | 169 | MISCELLANEOUS CONTROL DEVICES | #N/A | 1 | 1 | 0.00038 | 0.00038 | 0 | Lb | Tons | Lignite | Burned | LigniteTonsBurned |  | 1.7 | ESP or Fabric Filter only & WET LIMESTONE SCRUBBER or SPRAY DRYER w/ESP or Fabric Filter | EPA. September, 1998. Section 1.7, Lignite Combustion. In: Compilation of Air Pollutant Emission Factors, Volume 1: Stationary Point and Area Sources, Fifth Edition, AP-42, Supplement E. U.S.Environmental Protection Agency, Office of Air Quality Planning and Standards. Research Triangle Park, North Carolina. | D | 0 |  |  | 0
9558 | 10300306 |  | Point | External Combustion Boilers | Commercial/Institutional | Lignite | Pulverized Coal: Dry Bottom, Tangential Fired | 129000 | 129-00-0 | Pyrene | 360 | 99 | 169 | MISCELLANEOUS CONTROL DEVICES | #N/A | 1 | 1 | 3.3e-07 | 3.3e-07 | 0 | Lb | Tons | Lignite | Burned | LigniteTonsBurned |  | 1.7 | ESP or Fabric Filter only & WET LIMESTONE SCRUBBER or SPRAY DRYER w/ESP or Fabric Filter | EPA. September, 1998. Section 1.7, Lignite Combustion. In: Compilation of Air Pollutant Emission Factors, Volume 1: Stationary Point and Area Sources, Fifth Edition, AP-42, Supplement E. U.S.Environmental Protection Agency, Office of Air Quality Planning and Standards. Research Triangle Park, North Carolina. | B | 0 |  |  | 0
9559 | 10300306 |  | Point | External Combustion Boilers | Commercial/Institutional | Lignite | Pulverized Coal: Dry Bottom, Tangential Fired | 7782492 | 7782-49-2 | Selenium | 370 | 99 | 169 | MISCELLANEOUS CONTROL DEVICES | #N/A | 1 | 1 | 0.0013 | 0.0013 | 0 | Lb | Tons | Lignite | Burned | LigniteTonsBurned |  | 1.7 | The factor applies to boilers utilizing either venturi scrubbers, spray dryer absorbers, or wet limestone scrubbers with an electrostatic precipitator (ESP) or fabric filter (FF). In addition, the factor applies to boilers using only an ESP, FF, or venturi scrubber. | EPA. September, 1998. Section 1.7, Lignite Combustion. In: Compilation of Air Pollutant Emission Factors, Volume 1: Stationary Point and Area Sources, Fifth Edition, AP-42, Supplement E. U.S.Environmental Protection Agency, Office of Air Quality Planning and Standards. Research Triangle Park, North Carolina. | A | 0 |  |  | 0
9560 | 10300306 |  | Point | External Combustion Boilers | Commercial/Institutional | Lignite | Pulverized Coal: Dry Bottom, Tangential Fired | 100425 | 100-42-5 | Styrene | 377 | 99 | 169 | MISCELLANEOUS CONTROL DEVICES | #N/A | 1 | 1 | 2.5e-05 | 2.5e-05 | 0 | Lb | Tons | Lignite | Burned | LigniteTonsBurned |  | 1.7 | ESP or Fabric Filter only & WET LIMESTONE SCRUBBER or SPRAY DRYER w/ESP or Fabric Filter | EPA. September, 1998. Section 1.7, Lignite Combustion. In: Compilation of Air Pollutant Emission Factors, Volume 1: Stationary Point and Area Sources, Fifth Edition, AP-42, Supplement E. U.S.Environmental Protection Agency, Office of Air Quality Planning and Standards. Research Triangle Park, North Carolina. | D | 0 |  |  | 0
9561 | 10300306 | 1 | Point | External Combustion Boilers | Commercial/Institutional | Lignite | Pulverized Coal: Dry Bottom, Tangential Fired |  |  | Sulfur oxides (SOx) | 381 | 0 | 129 | UNCONTROLLED | #N/A | 1 | 1 | Formula |  | 0 | Lb | Tons | Lignite | Burned | LigniteTonsBurned | 3E1*S |  | Multiply the emission factor provided by the weight percent sulfur content of the fuel to obtain emission factor in lb/activity units. S=% Sulfur content. | This factor was present in AIRS Facility Subsystem Source Classification Codes and Emission Factor Listing for Criteria Air Pollutants, March 1990, EPA 450/4-90-003. These factors may have been (and may still be) in an AP-42 section, or they may have been added to that March 1990 document from other sources. Please check the latest AP42 to verify. | A | 0 |  |  | 0
9562 | 10300306 |  | Point | External Combustion Boilers | Commercial/Institutional | Lignite | Pulverized Coal: Dry Bottom, Tangential Fired | 1634044 | 1634-04-4 | Tert-butyl methyl ether | 385 | 99 | 169 | MISCELLANEOUS CONTROL DEVICES | #N/A | 1 | 1 | 3.5e-05 | 3.5e-05 | 0 | Lb | Tons | Lignite | Burned | LigniteTonsBurned |  | 1.7 | ESP or Fabric Filter only & WET LIMESTONE SCRUBBER or SPRAY DRYER w/ESP or Fabric Filter | EPA. September, 1998. Section 1.7, Lignite Combustion. In: Compilation of Air Pollutant Emission Factors, Volume 1: Stationary Point and Area Sources, Fifth Edition, AP-42, Supplement E. U.S.Environmental Protection Agency, Office of Air Quality Planning and Standards. Research Triangle Park, North Carolina. | E | 0 |  |  | 0
9563 | 10300306 |  | Point | External Combustion Boilers | Commercial/Institutional | Lignite | Pulverized Coal: Dry Bottom, Tangential Fired | 108883 | 108-88-3 | Toluene | 397 | 99 | 169 | MISCELLANEOUS CONTROL DEVICES | #N/A | 1 | 1 | 0.00024 | 0.00024 | 0 | Lb | Tons | Lignite | Burned | LigniteTonsBurned |  | 1.7 | ESP or Fabric Filter only & WET LIMESTONE SCRUBBER or SPRAY DRYER w/ESP or Fabric Filter | EPA. September, 1998. Section 1.7, Lignite Combustion. In: Compilation of Air Pollutant Emission Factors, Volume 1: Stationary Point and Area Sources, Fifth Edition, AP-42, Supplement E. U.S.Environmental Protection Agency, Office of Air Quality Planning and Standards. Research Triangle Park, North Carolina. | A | 0 |  |  | 0
9564 | 10300306 |  | Point | External Combustion Boilers | Commercial/Institutional | Lignite | Pulverized Coal: Dry Bottom, Tangential Fired | 71556 | 71-55-6 | 1,1,1-Trichloroethane | 1 | 99 | 169 | MISCELLANEOUS CONTROL DEVICES | #N/A | 1 | 1 | 2e-05 | 2e-05 | 0 | Lb | Tons | Lignite | Burned | LigniteTonsBurned |  | 1.7 | ESP or Fabric Filter only & WET LIMESTONE SCRUBBER or SPRAY DRYER w/ESP or Fabric Filter | EPA. September, 1998. Section 1.7, Lignite Combustion. In: Compilation of Air Pollutant Emission Factors, Volume 1: Stationary Point and Area Sources, Fifth Edition, AP-42, Supplement E. U.S.Environmental Protection Agency, Office of Air Quality Planning and Standards. Research Triangle Park, North Carolina. | E | 0 |  |  | 0
9565 | 10300306 |  | Point | External Combustion Boilers | Commercial/Institutional | Lignite | Pulverized Coal: Dry Bottom, Tangential Fired | 108054 | 108-05-4 | Vinyl acetate | 414 | 99 | 169 | MISCELLANEOUS CONTROL DEVICES | #N/A | 1 | 1 | 7.6e-06 | 7.6e-06 | 0 | Lb | Tons | Lignite | Burned | LigniteTonsBurned |  | 1.7 | ESP or Fabric Filter only & WET LIMESTONE SCRUBBER or SPRAY DRYER w/ESP or Fabric Filter | EPA. September, 1998. Section 1.7, Lignite Combustion. In: Compilation of Air Pollutant Emission Factors, Volume 1: Stationary Point and Area Sources, Fifth Edition, AP-42, Supplement E. U.S.Environmental Protection Agency, Office of Air Quality Planning and Standards. Research Triangle Park, North Carolina. | E | 0 |  |  | 0
9566 | 10300306 |  | Point | External Combustion Boilers | Commercial/Institutional | Lignite | Pulverized Coal: Dry Bottom, Tangential Fired | VOC |  | Volatile organic compounds (VOC) | 417 | 0 | 129 | UNCONTROLLED | #N/A | 1 | 1 | 0.07 | 0.07 | 0 | Lb | Tons | Lignite | Burned | LigniteTonsBurned |  |  |  | This factor was present in AIRS Facility Subsystem Source Classification Codes and Emission Factor Listing for Criteria Air Pollutants, March 1990, EPA 450/4-90-003. These factors may have been (and may still be) in an AP-42 section, or they may have been added to that March 1990 document from other sources. Please check the latest AP42 to verify. | A | 0 |  |  | 0
9567 | 10300307 |  | Point | External Combustion Boilers | Commercial/Institutional | Lignite | Traveling Grate (Overfeed) Stoker | NH3 | 7664-41-7 | Ammonia | 87 | 0 | 129 | UNCONTROLLED | #N/A | 1 | 1 | 0.565 | 0.565 | 0 | Lb | 1000 Tons | Lignite | Burned | Lignite1000 TonsBurned |  |  |  | Development and Selection of Ammonia Emission Factors - Final Report. R. Battye, W. Battye, C. Overcash, and S. Fudge; EC/R Incorporated; Durham, NC. Report prepared for USEPA Office of Research and Development; August, 1994. | E | 0 | 2000-09-01 |  | 0
9568 | 10300307 |  | Point | External Combustion Boilers | Commercial/Institutional | Lignite | Traveling Grate (Overfeed) Stoker | NH3 | 7664-41-7 | Ammonia | 87 | 107 | 172 | SELECTIVE NONCATALYTIC REDUCTION FOR NOX | #N/A | 1 | 1 | 0.63 | 0.63 | 0 | Lb | Tons | Lignite | Burned | LigniteTonsBurned |  |  |  | Development and Selection of Ammonia Emission Factors - Final Report. R. Battye, W. Battye, C. Overcash, and S. Fudge; EC/R Incorporated; Durham, NC. Report prepared for USEPA Office of Research and Development; August, 1994. | C | 0 | 2000-09-01 |  | 0
9569 | 10300307 |  | Point | External Combustion Boilers | Commercial/Institutional | Lignite | Traveling Grate (Overfeed) Stoker | NH3 | 7664-41-7 | Ammonia | 87 | 139 | 198 | SCR (SELECTIVE CATALYTIC REDUCTION) | #N/A | 1 | 1 | 0.31 | 0.31 | 0 | Lb | Tons | Lignite | Burned | LigniteTonsBurned |  |  |  | Development and Selection of Ammonia Emission Factors - Final Report. R. Battye, W. Battye, C. Overcash, and S. Fudge; EC/R Incorporated; Durham, NC. Report prepared for USEPA Office of Research and Development; August, 1994. | C | 0 | 2000-09-01 |  | 0
9570 | 10300307 |  | Point | External Combustion Boilers | Commercial/Institutional | Lignite | Traveling Grate (Overfeed) Stoker | CO | 630-08-0 | Carbon monoxide | 137 | 0 | 129 | UNCONTROLLED | #N/A | 1 | 1 | 6 | 6 | 0 | Lb | Tons | Lignite | Burned | LigniteTonsBurned |  |  |  | This factor was present in AIRS Facility Subsystem Source Classification Codes and Emission Factor Listing for Criteria Air Pollutants, March 1990, EPA 450/4-90-003. These factors may have been (and may still be) in an AP-42 section, or they may have been added to that March 1990 document from other sources. Please check the latest AP42 to verify. | B | 0 |  |  | 0
9571 | 10300307 |  | Point | External Combustion Boilers | Commercial/Institutional | Lignite | Traveling Grate (Overfeed) Stoker | 7647010 | 7647-01-0 | Hydrogen chloride | 230 | 0 | 129 | UNCONTROLLED | #N/A | 1 | 1 | 1.2 | 1.2 | 0 | Lb | Tons | Lignite | Burned | LigniteTonsBurned |  | 1.7 | Factor applies to both controlled and uncontrolled sources. | EPA. September, 1998. Section 1.7, Lignite Combustion. In: Compilation of Air Pollutant Emission Factors, Volume 1: Stationary Point and Area Sources, Fifth Edition, AP-42, Supplement E. U.S.Environmental Protection Agency, Office of Air Quality Planning and Standards. Research Triangle Park, North Carolina. | B | 0 | 1998-09-01 |  | 0
9572 | 10300307 |  | Point | External Combustion Boilers | Commercial/Institutional | Lignite | Traveling Grate (Overfeed) Stoker | 7664393 | 7664-39-3 | Hydrogen fluoride | 232 | 0 | 129 | UNCONTROLLED | #N/A | 1 | 1 | 0.15 | 0.15 | 0 | Lb | Tons | Lignite | Burned | LigniteTonsBurned |  | 1.7 | Factor applies to both controlled and uncontrolled sources. | EPA. September, 1998. Section 1.7, Lignite Combustion. In: Compilation of Air Pollutant Emission Factors, Volume 1: Stationary Point and Area Sources, Fifth Edition, AP-42, Supplement E. U.S.Environmental Protection Agency, Office of Air Quality Planning and Standards. Research Triangle Park, North Carolina. | B | 0 | 1998-09-01 |  | 0
9573 | 10300307 |  | Point | External Combustion Boilers | Commercial/Institutional | Lignite | Traveling Grate (Overfeed) Stoker | NOX |  | Nitrogen oxides (NOx) | 303 | 0 | 129 | UNCONTROLLED | #N/A | 1 | 1 | 6 | 6 | 0 | Lb | Tons | Lignite | Burned | LigniteTonsBurned |  |  |  | This factor was present in AIRS Facility Subsystem Source Classification Codes and Emission Factor Listing for Criteria Air Pollutants, March 1990, EPA 450/4-90-003. These factors may have been (and may still be) in an AP-42 section, or they may have been added to that March 1990 document from other sources. Please check the latest AP42 to verify. | D | 0 |  |  | 0
9574 | 10300307 |  | Point | External Combustion Boilers | Commercial/Institutional | Lignite | Traveling Grate (Overfeed) Stoker | PM-CON |  | PM, condensable | 330 | 0 | 129 | UNCONTROLLED | #N/A | 1 | 1 | 0.04 | 0.04 | 0 | Lb | Million Btus | Heat | Input | HeatMillion BtusInput |  | 1.7 | Factor is for all PM controls or uncontrolled. 80% of the condensable PM is inorganic; 20% of the condensable PM is organic. | EPA. September, 1998. Section 1.7, Lignite Combustion. In: Compilation of Air Pollutant Emission Factors, Volume 1: Stationary Point and Area Sources, Fifth Edition, AP-42, Supplement E. U.S.Environmental Protection Agency, Office of Air Quality Planning and Standards. Research Triangle Park, North Carolina. | D | 0 | 1998-09-01 | 2004-02-01 | 0
9575 | 10300307 |  | Point | External Combustion Boilers | Commercial/Institutional | Lignite | Traveling Grate (Overfeed) Stoker | PM-CON |  | PM, condensable | 330 | 0 | 129 | UNCONTROLLED | #N/A | 1 | 1 | 0.64 | 0.64 | 0 | Lb | Tons | Lignite | Burned | LigniteTonsBurned |  | 1.7 | Factor is for all PM controls or uncontrolled. 80% of the condensable PM is inorganic; 20% of the condensable PM is organic. | EPA. September, 1998. Section 1.7, Lignite Combustion. In: Compilation of Air Pollutant Emission Factors, Volume 1: Stationary Point and Area Sources, Fifth Edition, AP-42, Supplement E. U.S.Environmental Protection Agency, Office of Air Quality Planning and Standards. Research Triangle Park, North Carolina. | D | 0 | 2004-02-01 |  | 0
9576 | 10300307 |  | Point | External Combustion Boilers | Commercial/Institutional | Lignite | Traveling Grate (Overfeed) Stoker | PM-CON |  | PM, condensable | 330 | 99 | 169 | MISCELLANEOUS CONTROL DEVICES | #N/A | 1 | 1 | 0.04 | 0.04 | 0 | Lb | Million Btus | Heat | Input | HeatMillion BtusInput |  | 1.7 | Factor is for all PM controls or uncontrolled. 80% of the condensable PM is inorganic; 20% of the condensable PM is organic | EPA. September, 1998. Section 1.7, Lignite Combustion. In: Compilation of Air Pollutant Emission Factors, Volume 1: Stationary Point and Area Sources, Fifth Edition, AP-42, Supplement E. U.S.Environmental Protection Agency, Office of Air Quality Planning and Standards. Research Triangle Park, North Carolina. | D | 0 | 2004-02-01 |  | 0
9577 | 10300307 |  | Point | External Combustion Boilers | Commercial/Institutional | Lignite | Traveling Grate (Overfeed) Stoker |  |  | PM, condensable inorganics | 331 | 0 | 129 | UNCONTROLLED | #N/A | 1 | 1 | 0.03 | 0.03 | 0 | Lb | Million Btus | Heat | Input | HeatMillion BtusInput |  | 1.7 | Factor is for all PM controls or uncontrolled. | EPA. September, 1998. Section 1.7, Lignite Combustion. In: Compilation of Air Pollutant Emission Factors, Volume 1: Stationary Point and Area Sources, Fifth Edition, AP-42, Supplement E. U.S.Environmental Protection Agency, Office of Air Quality Planning and Standards. Research Triangle Park, North Carolina. | E | 0 | 1998-09-01 | 2000-09-01 | 0
9578 | 10300307 |  | Point | External Combustion Boilers | Commercial/Institutional | Lignite | Traveling Grate (Overfeed) Stoker |  |  | PM, condensable organics | 332 | 0 | 129 | UNCONTROLLED | #N/A | 1 | 1 | 0.008 | 0.008 | 0 | Lb | Million Btus | Heat | Input | HeatMillion BtusInput |  | 1.7 | Factor is for all PM controls or uncontrolled. | EPA. September, 1998. Section 1.7, Lignite Combustion. In: Compilation of Air Pollutant Emission Factors, Volume 1: Stationary Point and Area Sources, Fifth Edition, AP-42, Supplement E. U.S.Environmental Protection Agency, Office of Air Quality Planning and Standards. Research Triangle Park, North Carolina. | E | 0 | 1998-09-01 | 2000-09-01 | 0
9579 | 10300307 |  | Point | External Combustion Boilers | Commercial/Institutional | Lignite | Traveling Grate (Overfeed) Stoker | PM-FIL |  | PM, filterable | 334 | 0 | 129 | UNCONTROLLED | #N/A | 1 | 1 | Formula |  | 0 | Lb | Tons | Lignite | Burned | LigniteTonsBurned | 3.4E0 * (% Ash Content) | 1.7 | Multiply the emission factor provided by the weight percent ash content of the fuel to obtain emission factor in lb/activity units. | EPA. 1995. Section 1.7, Lignite Combustion. In: Compilation of Air Pollutant Emission Factors, Volume 1: Stationary Point and Area Sources, Fifth Edition, AP-42. U.S. Environmental Protection Agency, Office of Air Quality Planning and Standards. Research Triangle Park, North Carolina. | E | 0 |  | 1998-09-01 | 0
9580 | 10300307 | 1 | Point | External Combustion Boilers | Commercial/Institutional | Lignite | Traveling Grate (Overfeed) Stoker | PM10-FIL |  | PM10, filterable | 338 | 0 | 129 | UNCONTROLLED | #N/A | 1 | 1 | Formula |  | 0 | Lb | Tons | Lignite | Burned | LigniteTonsBurned | 1.07E0*A |  | Multiply the emission factor provided by the weight percent ash content of the fuel to obtain emission factor in lb/activity units. A= Coal ash weight percent, as fired. For example if coal ash weight is 8.2% then A=8.2. | This factor was present in AIRS Facility Subsystem Source Classification Codes and Emission Factor Listing for Criteria Air Pollutants, March 1990, EPA 450/4-90-003. These factors may have been (and may still be) in an AP-42 section, or they may have been added to that March 1990 document from other sources. Please check the latest AP42 to verify. | B | 0 |  |  | 0
9581 | 10300307 | 1 | Point | External Combustion Boilers | Commercial/Institutional | Lignite | Traveling Grate (Overfeed) Stoker | PM10-PRI |  | PM10, primary | 339 | 0 | 129 | UNCONTROLLED | #N/A | 1 | 1 | Formula |  | 0 | Lb | Tons | Lignite | Burned | LigniteTonsBurned | (1.070E0*A) + 6.400E-1 |  | Sum of PM10-FIL and PM-CON emission factors | This emission factor was derived from other particulate matter emission factors. See Notes. | D | 0 | 2004-02-01 |  | 0
9582 | 10300307 | 1 | Point | External Combustion Boilers | Commercial/Institutional | Lignite | Traveling Grate (Overfeed) Stoker | PM25-FIL |  | PM2.5, filterable | 340 | 0 | 129 | UNCONTROLLED | #N/A | 1 | 1 | Formula |  | 0 | Lb | Tons | Lignite | Burned | LigniteTonsBurned | 4.066E-1*A | 1.1 | Multiply the emission factor provided by the weight percent ash content of the fuel to obtain emission factor in lb/activity units. A= Coal ash weight percent, as fired. For example if coal ash weight is 8.2% then A=8.2. Derived factor: 38% of uncontrolled PM10-FIL factor based on particle size data for uncontrolled overfeed stokers burning bituminous/subbituminous coal in AP-42, Table 1.1-10. | EPA. September, 1998. Section 1.1, Bituminous and Subbituminous Coal Combustion. In: Compilation of Air Pollutant Emission Factors, Volume 1: Stationary Point and Area Sources, Fifth Edition, AP-42, Supplement E. U.S.Environmental Protection Agency, Office of Air Quality Planning and Standards. Research Triangle Park, North Carolina. | U | 0 | 2004-02-01 |  | 0
9583 | 10300307 | 1 | Point | External Combustion Boilers | Commercial/Institutional | Lignite | Traveling Grate (Overfeed) Stoker | PM25-PRI |  | PM2.5, primary | 341 | 0 | 129 | UNCONTROLLED | #N/A | 1 | 1 | Formula |  | 0 | Lb | Tons | Lignite | Burned | LigniteTonsBurned | (4.066E-1*A) + 6.400E-1 |  | Sum of PM25-FIL and PM-CON emission factors | This emission factor was derived from other particulate matter emission factors. See Notes. | U | 0 | 2004-02-01 |  | 0
9584 | 10300307 |  | Point | External Combustion Boilers | Commercial/Institutional | Lignite | Traveling Grate (Overfeed) Stoker | 246 |  | Polycyclic organic matter (POM) | 348 | 0 | 129 | UNCONTROLLED | #N/A | 1 | 1 | 0.0003733 | 0.0003733 | 0 | Lb | Million Btus | Heat | Input | HeatMillion BtusInput |  |  | Represents both gaseous and particulate POM. Lack of Supporting Documentation. | EPA. May 1988. In: Locating and Estimating Air Emissions from Sources of Polycyclic Organic Matter (POM). EPA-450/4-84-007p. U.S. Environmental Protection Agency. Research Triangle Park, North Carolina. | U | 0 |  |  | 0
9585 | 10300307 | 1 | Point | External Combustion Boilers | Commercial/Institutional | Lignite | Traveling Grate (Overfeed) Stoker |  |  | Sulfur oxides (SOx) | 381 | 0 | 129 | UNCONTROLLED | #N/A | 1 | 1 | Formula |  | 0 | Lb | Tons | Lignite | Burned | LigniteTonsBurned | 3E1*S |  | Multiply the emission factor provided by the weight percent sulfur content of the fuel to obtain emission factor in lb/activity units. S=% Sulfur content. | This factor was present in AIRS Facility Subsystem Source Classification Codes and Emission Factor Listing for Criteria Air Pollutants, March 1990, EPA 450/4-90-003. These factors may have been (and may still be) in an AP-42 section, or they may have been added to that March 1990 document from other sources. Please check the latest AP42 to verify. | C | 0 |  |  | 0
9586 | 10300307 |  | Point | External Combustion Boilers | Commercial/Institutional | Lignite | Traveling Grate (Overfeed) Stoker | VOC |  | Volatile organic compounds (VOC) | 417 | 0 | 129 | UNCONTROLLED | #N/A | 1 | 1 | 0.07 | 0.07 | 0 | Lb | Tons | Lignite | Burned | LigniteTonsBurned |  |  |  | This factor was present in AIRS Facility Subsystem Source Classification Codes and Emission Factor Listing for Criteria Air Pollutants, March 1990, EPA 450/4-90-003. These factors may have been (and may still be) in an AP-42 section, or they may have been added to that March 1990 document from other sources. Please check the latest AP42 to verify. | A | 0 |  |  | 0
9587 | 10300309 |  | Point | External Combustion Boilers | Commercial/Institutional | Lignite | Spreader Stoker | NH3 | 7664-41-7 | Ammonia | 87 | 0 | 129 | UNCONTROLLED | #N/A | 1 | 1 | 0.565 | 0.565 | 0 | Lb | 1000 Tons | Lignite | Burned | Lignite1000 TonsBurned |  |  |  | Development and Selection of Ammonia Emission Factors - Final Report. R. Battye, W. Battye, C. Overcash, and S. Fudge; EC/R Incorporated; Durham, NC. Report prepared for USEPA Office of Research and Development; August, 1994. | E | 0 | 2000-09-01 |  | 0
9588 | 10300309 |  | Point | External Combustion Boilers | Commercial/Institutional | Lignite | Spreader Stoker | NH3 | 7664-41-7 | Ammonia | 87 | 107 | 172 | SELECTIVE NONCATALYTIC REDUCTION FOR NOX | #N/A | 1 | 1 | 0.63 | 0.63 | 0 | Lb | Tons | Lignite | Burned | LigniteTonsBurned |  |  |  | Development and Selection of Ammonia Emission Factors - Final Report. R. Battye, W. Battye, C. Overcash, and S. Fudge; EC/R Incorporated; Durham, NC. Report prepared for USEPA Office of Research and Development; August, 1994. | C | 0 | 2000-09-01 |  | 0
9589 | 10300309 |  | Point | External Combustion Boilers | Commercial/Institutional | Lignite | Spreader Stoker | NH3 | 7664-41-7 | Ammonia | 87 | 139 | 198 | SCR (SELECTIVE CATALYTIC REDUCTION) | #N/A | 1 | 1 | 0.31 | 0.31 | 0 | Lb | Tons | Lignite | Burned | LigniteTonsBurned |  |  |  | Development and Selection of Ammonia Emission Factors - Final Report. R. Battye, W. Battye, C. Overcash, and S. Fudge; EC/R Incorporated; Durham, NC. Report prepared for USEPA Office of Research and Development; August, 1994. | C | 0 | 2000-09-01 |  | 0
9590 | 10300309 |  | Point | External Combustion Boilers | Commercial/Institutional | Lignite | Spreader Stoker | CO | 630-08-0 | Carbon monoxide | 137 | 0 | 129 | UNCONTROLLED | #N/A | 1 | 1 | 5 | 5 | 0 | Lb | Tons | Lignite | Burned | LigniteTonsBurned |  |  |  | This factor was present in AIRS Facility Subsystem Source Classification Codes and Emission Factor Listing for Criteria Air Pollutants, March 1990, EPA 450/4-90-003. These factors may have been (and may still be) in an AP-42 section, or they may have been added to that March 1990 document from other sources. Please check the latest AP42 to verify. | A | 0 |  |  | 0
9591 | 10300309 |  | Point | External Combustion Boilers | Commercial/Institutional | Lignite | Spreader Stoker | 7647010 | 7647-01-0 | Hydrogen chloride | 230 | 0 | 129 | UNCONTROLLED | #N/A | 1 | 1 | 1.2 | 1.2 | 0 | Lb | Tons | Lignite | Burned | LigniteTonsBurned |  | 1.7 | Factor applies to both controlled and uncontrolled sources. | EPA. September, 1998. Section 1.7, Lignite Combustion. In: Compilation of Air Pollutant Emission Factors, Volume 1: Stationary Point and Area Sources, Fifth Edition, AP-42, Supplement E. U.S.Environmental Protection Agency, Office of Air Quality Planning and Standards. Research Triangle Park, North Carolina. | B | 0 |  |  | 0
9592 | 10300309 |  | Point | External Combustion Boilers | Commercial/Institutional | Lignite | Spreader Stoker | 7664393 | 7664-39-3 | Hydrogen fluoride | 232 | 0 | 129 | UNCONTROLLED | #N/A | 1 | 1 | 0.15 | 0.15 | 0 | Lb | Tons | Lignite | Burned | LigniteTonsBurned |  | 1.7 | Factor applies to both controlled and uncontrolled sources. | EPA. September, 1998. Section 1.7, Lignite Combustion. In: Compilation of Air Pollutant Emission Factors, Volume 1: Stationary Point and Area Sources, Fifth Edition, AP-42, Supplement E. U.S.Environmental Protection Agency, Office of Air Quality Planning and Standards. Research Triangle Park, North Carolina. | B | 0 |  |  | 0
9593 | 10300309 |  | Point | External Combustion Boilers | Commercial/Institutional | Lignite | Spreader Stoker | NOX |  | Nitrogen oxides (NOx) | 303 | 0 | 129 | UNCONTROLLED | #N/A | 1 | 1 | 5.8 | 5.8 | 0 | Lb | Tons | Lignite | Burned | LigniteTonsBurned |  | 1.7 |  | EPA. 1995. Section 1.7, Lignite Combustion. In: Compilation of Air Pollutant Emission Factors, Volume 1: Stationary Point and Area Sources, Fifth Edition, AP-42. U.S. Environmental Protection Agency, Office of Air Quality Planning and Standards. Research Triangle Park, North Carolina. | C | 0 |  | 1998-09-01 | 0
9594 | 10300309 |  | Point | External Combustion Boilers | Commercial/Institutional | Lignite | Spreader Stoker | PM-CON |  | PM, condensable | 330 | 0 | 129 | UNCONTROLLED | #N/A | 1 | 1 | 0.04 | 0.04 | 0 | Lb | Million Btus | Heat | Input | HeatMillion BtusInput |  | 1.7 | Factor is for all PM controls or uncontrolled. 80% of the condensable PM is inorganic; 20% of the condensable PM is organic. | EPA. September, 1998. Section 1.7, Lignite Combustion. In: Compilation of Air Pollutant Emission Factors, Volume 1: Stationary Point and Area Sources, Fifth Edition, AP-42, Supplement E. U.S.Environmental Protection Agency, Office of Air Quality Planning and Standards. Research Triangle Park, North Carolina. | D | 0 | 1998-09-01 | 2004-02-01 | 0
9595 | 10300309 |  | Point | External Combustion Boilers | Commercial/Institutional | Lignite | Spreader Stoker | PM-CON |  | PM, condensable | 330 | 0 | 129 | UNCONTROLLED | #N/A | 1 | 1 | 0.64 | 0.64 | 0 | Lb | Tons | Lignite | Burned | LigniteTonsBurned |  | 1.7 | Factor is for all PM controls or uncontrolled. 80% of the condensable PM is inorganic; 20% of the condensable PM is organic. | EPA. September, 1998. Section 1.7, Lignite Combustion. In: Compilation of Air Pollutant Emission Factors, Volume 1: Stationary Point and Area Sources, Fifth Edition, AP-42, Supplement E. U.S.Environmental Protection Agency, Office of Air Quality Planning and Standards. Research Triangle Park, North Carolina. | D | 0 | 2004-02-01 |  | 0
9596 | 10300309 |  | Point | External Combustion Boilers | Commercial/Institutional | Lignite | Spreader Stoker | PM-CON |  | PM, condensable | 330 | 99 | 169 | MISCELLANEOUS CONTROL DEVICES | #N/A | 1 | 1 | 0.04 | 0.04 | 0 | Lb | Million Btus | Heat | Input | HeatMillion BtusInput |  | 1.7 | Factor is for all PM controls or uncontrolled. 80% of the condensable PM is inorganic; 20% of the condensable PM is organic | EPA. September, 1998. Section 1.7, Lignite Combustion. In: Compilation of Air Pollutant Emission Factors, Volume 1: Stationary Point and Area Sources, Fifth Edition, AP-42, Supplement E. U.S.Environmental Protection Agency, Office of Air Quality Planning and Standards. Research Triangle Park, North Carolina. | D | 0 | 2004-02-01 |  | 0
9597 | 10300309 |  | Point | External Combustion Boilers | Commercial/Institutional | Lignite | Spreader Stoker |  |  | PM, condensable inorganics | 331 | 0 | 129 | UNCONTROLLED | #N/A | 1 | 1 | 0.03 | 0.03 | 0 | Lb | Million Btus | Heat | Input | HeatMillion BtusInput |  | 1.7 | Factor is for all PM controls or uncontrolled. | EPA. September, 1998. Section 1.7, Lignite Combustion. In: Compilation of Air Pollutant Emission Factors, Volume 1: Stationary Point and Area Sources, Fifth Edition, AP-42, Supplement E. U.S.Environmental Protection Agency, Office of Air Quality Planning and Standards. Research Triangle Park, North Carolina. | E | 0 | 1998-09-01 | 2000-09-01 | 0
9598 | 10300309 |  | Point | External Combustion Boilers | Commercial/Institutional | Lignite | Spreader Stoker |  |  | PM, condensable organics | 332 | 0 | 129 | UNCONTROLLED | #N/A | 1 | 1 | 0.008 | 0.008 | 0 | Lb | Million Btus | Heat | Input | HeatMillion BtusInput |  | 1.7 | Factor is for all PM controls or uncontrolled. | EPA. September, 1998. Section 1.7, Lignite Combustion. In: Compilation of Air Pollutant Emission Factors, Volume 1: Stationary Point and Area Sources, Fifth Edition, AP-42, Supplement E. U.S.Environmental Protection Agency, Office of Air Quality Planning and Standards. Research Triangle Park, North Carolina. | E | 0 | 1998-09-01 | 2000-09-01 | 0
9599 | 10300309 |  | Point | External Combustion Boilers | Commercial/Institutional | Lignite | Spreader Stoker | PM-FIL |  | PM, filterable | 334 | 0 | 129 | UNCONTROLLED | #N/A | 1 | 1 | Formula |  | 0 | Lb | Tons | Lignite | Burned | LigniteTonsBurned | 8E0 * (% Ash Content) | 1.7 | Multiply the emission factor provided by the weight percent ash content of the fuel to obtain emission factor in lb/activity units. | EPA. 1995. Section 1.7, Lignite Combustion. In: Compilation of Air Pollutant Emission Factors, Volume 1: Stationary Point and Area Sources, Fifth Edition, AP-42. U.S. Environmental Protection Agency, Office of Air Quality Planning and Standards. Research Triangle Park, North Carolina. | E | 0 |  | 1998-09-01 | 0
9600 | 10300309 |  | Point | External Combustion Boilers | Commercial/Institutional | Lignite | Spreader Stoker | PM10-FIL |  | PM10, filterable | 338 | 0 | 129 | UNCONTROLLED | #N/A | 1 | 1 | Formula |  | 0 | Lb | Tons | Lignite | Burned | LigniteTonsBurned | 1.6E0 * (% Ash Content) | 1.7 | Multiply the emission factor provided by the weight percent ash content of the fuel to obtain emission factor in lb/activity units. | EPA. 1995. Section 1.7, Lignite Combustion. In: Compilation of Air Pollutant Emission Factors, Volume 1: Stationary Point and Area Sources, Fifth Edition, AP-42. U.S. Environmental Protection Agency, Office of Air Quality Planning and Standards. Research Triangle Park, North Carolina. | E | 0 |  | 1998-09-01 | 0
9601 | 10300309 | 1 | Point | External Combustion Boilers | Commercial/Institutional | Lignite | Spreader Stoker | PM10-FIL |  | PM10, filterable | 338 | 0 | 129 | UNCONTROLLED | #N/A | 1 | 1 | Formula |  | 0 | Lb | Tons | Lignite | Burned | LigniteTonsBurned | 1.600E0*A | 1.7 | Multiply the emission factor provided by the weight percent ash content of the coal to obtain lb/ton EF. A =% Ash content. For example if coal ash weight is 5% then A=5. | EPA. September, 1998. Section 1.7, Lignite Combustion. In: Compilation of Air Pollutant Emission Factors, Volume 1: Stationary Point and Area Sources, Fifth Edition, AP-42, Supplement E. U.S.Environmental Protection Agency, Office of Air Quality Planning and Standards. Research Triangle Park, North Carolina. | E | 0 | 2004-02-01 |  | 0
9602 | 10300309 | 1 | Point | External Combustion Boilers | Commercial/Institutional | Lignite | Spreader Stoker | PM10-PRI |  | PM10, primary | 339 | 0 | 129 | UNCONTROLLED | #N/A | 1 | 1 | Formula |  | 0 | Lb | Tons | Lignite | Burned | LigniteTonsBurned | (1.600E0*A) + 6.400E-1 |  | Sum of PM10-FIL and PM-CON emission factors | This emission factor was derived from other particulate matter emission factors. See Notes. | E | 0 | 2004-02-01 |  | 0
9603 | 10300309 | 1 | Point | External Combustion Boilers | Commercial/Institutional | Lignite | Spreader Stoker | PM25-FIL |  | PM2.5, filterable | 340 | 0 | 129 | UNCONTROLLED | #N/A | 1 | 1 | Formula |  | 0 | Lb | Tons | Lignite | Burned | LigniteTonsBurned | 5.600E-1*A | 1.7 | Multiply the emission factor provided by the weight percent ash content of the coal to obtain lb/ton EF. A =% Ash content. For example if coal ash weight is 5% then A=5. | EPA. September, 1998. Section 1.7, Lignite Combustion. In: Compilation of Air Pollutant Emission Factors, Volume 1: Stationary Point and Area Sources, Fifth Edition, AP-42, Supplement E. U.S.Environmental Protection Agency, Office of Air Quality Planning and Standards. Research Triangle Park, North Carolina. | E | 0 | 2004-02-01 |  | 0
9604 | 10300309 | 1 | Point | External Combustion Boilers | Commercial/Institutional | Lignite | Spreader Stoker | PM25-PRI |  | PM2.5, primary | 341 | 0 | 129 | UNCONTROLLED | #N/A | 1 | 1 | Formula |  | 0 | Lb | Tons | Lignite Coal | Burned | Lignite CoalTonsBurned | (5.600E-1*A) + 6.400E-1 |  | Sum of PM25-FIL and PM-CON emission factors | This emission factor was derived from other particulate matter emission factors. See Notes. | E | 0 | 2004-02-01 |  | 0
9605 | 10300309 | 1 | Point | External Combustion Boilers | Commercial/Institutional | Lignite | Spreader Stoker |  |  | Sulfur oxides (SOx) | 381 | 0 | 129 | UNCONTROLLED | #N/A | 1 | 1 | Formula |  | 0 | Lb | Tons | Lignite | Burned | LigniteTonsBurned | 3E1*S |  | Multiply the emission factor provided by the weight percent sulfur content of the fuel to obtain emission factor in lb/activity units. S=% Sulfur content. | This factor was present in AIRS Facility Subsystem Source Classification Codes and Emission Factor Listing for Criteria Air Pollutants, March 1990, EPA 450/4-90-003. These factors may have been (and may still be) in an AP-42 section, or they may have been added to that March 1990 document from other sources. Please check the latest AP42 to verify. | B | 0 |  |  | 0
9606 | 10300309 |  | Point | External Combustion Boilers | Commercial/Institutional | Lignite | Spreader Stoker | VOC |  | Volatile organic compounds (VOC) | 417 | 0 | 129 | UNCONTROLLED | #N/A | 1 | 1 | 0.07 | 0.07 | 0 | Lb | Tons | Lignite | Burned | LigniteTonsBurned |  |  |  | This factor was present in AIRS Facility Subsystem Source Classification Codes and Emission Factor Listing for Criteria Air Pollutants, March 1990, EPA 450/4-90-003. These factors may have been (and may still be) in an AP-42 section, or they may have been added to that March 1990 document from other sources. Please check the latest AP42 to verify. | A | 0 |  |  | 0
9607 | 10300401 |  | Point | External Combustion Boilers | Commercial/Institutional | Residual Oil | Grade 6 Oil | NH3 | 7664-41-7 | Ammonia | 87 | 0 | 129 | UNCONTROLLED | #N/A | 1 | 1 | 0.8 | 0.8 | 0 | Lb | 1000 Gallons | Residual Oil (No. 6) | Burned | Residual Oil (No. 6)1000 GallonsBurned |  |  |  | Development and Selection of Ammonia Emission Factors - Final Report. R. Battye, W. Battye, C. Overcash, and S. Fudge; EC/R Incorporated; Durham, NC. Report prepared for USEPA Office of Research and Development; August, 1994. | E | 0 | 2000-09-01 |  | 0
9608 | 10300401 |  | Point | External Combustion Boilers | Commercial/Institutional | Residual Oil | Grade 6 Oil | NH3 | 7664-41-7 | Ammonia | 87 | 107 | 172 | SELECTIVE NONCATALYTIC REDUCTION FOR NOX | #N/A | 1 | 1 | 2.9 | 2.9 | 0 | Lb | 1000 Gallons | Residual Oil (No. 6) | Burned | Residual Oil (No. 6)1000 GallonsBurned |  |  |  | Development and Selection of Ammonia Emission Factors - Final Report. R. Battye, W. Battye, C. Overcash, and S. Fudge; EC/R Incorporated; Durham, NC. Report prepared for USEPA Office of Research and Development; August, 1994. | C | 0 | 2000-09-01 |  | 0
9609 | 10300401 |  | Point | External Combustion Boilers | Commercial/Institutional | Residual Oil | Grade 6 Oil | NH3 | 7664-41-7 | Ammonia | 87 | 139 | 198 | SCR (SELECTIVE CATALYTIC REDUCTION) | #N/A | 1 | 1 | 1.4 | 1.4 | 0 | Lb | 1000 Gallons | Residual Oil (No. 6) | Burned | Residual Oil (No. 6)1000 GallonsBurned |  |  |  | Development and Selection of Ammonia Emission Factors - Final Report. R. Battye, W. Battye, C. Overcash, and S. Fudge; EC/R Incorporated; Durham, NC. Report prepared for USEPA Office of Research and Development; August, 1994. | C | 0 | 2000-09-01 |  | 0
9610 | 10300401 |  | Point | External Combustion Boilers | Commercial/Institutional | Residual Oil | Grade 6 Oil | 7440360 | 7440-36-0 | Antimony | 92 | 0 | 129 | UNCONTROLLED | #N/A | 1 | 1 | 2.400E-5 - 4.600E-5 | #VALUE! | 0 | Lb | Million Btus | Heat | Input | HeatMillion BtusInput |  | 1.3 | Literature review. | EPA. 1995. Section 1.3, Fuel Oil Combustion. In: Compilation of Air Pollutant Emission Factors, Volume 1: Stationary Point and Area Sources, Fifth Edition, AP-42. U.S. Environmental Protection Agency, Office of Air Quality Planning and Standards. Research Triangle Park, North Carolina. | E | 0 |  | 1998-09-01 | 0
9611 | 10300401 |  | Point | External Combustion Boilers | Commercial/Institutional | Residual Oil | Grade 6 Oil | 7440382 | 7440-38-2 | Arsenic | 93 | 0 | 129 | UNCONTROLLED | #N/A | 1 | 1 | 1.900E-5 - 1.140E-4 | #VALUE! | 0 | Lb | Million Btus | Heat | Input | HeatMillion BtusInput |  | 1.3 | Literature review. | EPA. 1995. Section 1.3, Fuel Oil Combustion. In: Compilation of Air Pollutant Emission Factors, Volume 1: Stationary Point and Area Sources, Fifth Edition, AP-42. U.S. Environmental Protection Agency, Office of Air Quality Planning and Standards. Research Triangle Park, North Carolina. | E | 0 |  | 1998-09-01 | 0
9612 | 10300401 |  | Point | External Combustion Boilers | Commercial/Institutional | Residual Oil | Grade 6 Oil | 7440417 | 7440-41-7 | Beryllium | 119 | 0 | 129 | UNCONTROLLED | #N/A | 1 | 1 | 4.2e-06 | 4.2e-06 | 0 | Lb | Million Btus | Heat | Input | HeatMillion BtusInput |  | 1.3 | Literature review. | EPA. 1995. Section 1.3, Fuel Oil Combustion. In: Compilation of Air Pollutant Emission Factors, Volume 1: Stationary Point and Area Sources, Fifth Edition, AP-42. U.S. Environmental Protection Agency, Office of Air Quality Planning and Standards. Research Triangle Park, North Carolina. | E | 0 |  | 1998-09-01 | 0
9613 | 10300401 |  | Point | External Combustion Boilers | Commercial/Institutional | Residual Oil | Grade 6 Oil | 7440439 | 7440-43-9 | Cadmium | 130 | 0 | 129 | UNCONTROLLED | #N/A | 1 | 1 | 1.600E-5 - 2.110E-4 | #VALUE! | 0 | Lb | Million Btus | Heat | Input | HeatMillion BtusInput |  | 1.3 | Literature review. | EPA. 1995. Section 1.3, Fuel Oil Combustion. In: Compilation of Air Pollutant Emission Factors, Volume 1: Stationary Point and Area Sources, Fifth Edition, AP-42. U.S. Environmental Protection Agency, Office of Air Quality Planning and Standards. Research Triangle Park, North Carolina. | E | 0 |  | 1998-09-01 | 0
9614 | 10300401 |  | Point | External Combustion Boilers | Commercial/Institutional | Residual Oil | Grade 6 Oil |  | 10024-97-2 | Nitrous oxide | 304 | 0 | 129 | UNCONTROLLED | #N/A | 1 | 1 | 0.11 | 0.11 | 0 | Lb | 1000 Gallons | Residual Oil (No. 6) | Burned | Residual Oil (No. 6)1000 GallonsBurned |  | 1.3 |  | EPA. September, 1998. Section 1.3, Fuel Oil Combustion. In: Compilation of Air Pollutant Emission Factors, Volume 1: Stationary Point and Area Sources, Fifth Edition, AP-42, Supplement E. U.S. Environmental Protection Agency, Office of Air Quality Planning and Standards. Research Triangle Park, North Carolina. | E | 0 | 1998-09-01 | 2000-04-28 | 0
9614 | 10300401 |  | Point | External Combustion Boilers | Commercial/Institutional | Residual Oil | Grade 6 Oil |  | 10024-97-2 | Nitrous oxide | 304 |  |  |  | #N/A | 0 | 0 | 0.11 |  | 0 | Lb | 1000 Gallons | Residual Oil (No. 6) | Burned | Residual Oil (No. 6)1000 GallonsBurned |  | 1.3 |  | EPA. September, 1998. Section 1.3, Fuel Oil Combustion. In: Compilation of Air Pollutant Emission Factors, Volume 1: Stationary Point and Area Sources, Fifth Edition, AP-42, Supplement E. U.S. Environmental Protection Agency, Office of Air Quality Planning and Standards. Research Triangle Park, North Carolina. | E | 0 | 1998-09-01 | 2000-04-28 | 0
9615 | 10300401 |  | Point | External Combustion Boilers | Commercial/Institutional | Residual Oil | Grade 6 Oil | PM-CON |  | PM, condensable | 330 | 0 | 129 | UNCONTROLLED | #N/A | 1 | 1 | 1.5 | 1.5 | 0 | Lb | 1000 Gallons | Residual Oil (No. 6) | Burned | Residual Oil (No. 6)1000 GallonsBurned |  | 1.3 | Factor is for operation with all controls, or uncontrolled. No data are available for numbers 3,4, and 5 oil. For number 3 oil, use the factors provided for number 2 oil. For numbers 4 and 5 oil, use the factors provided for number 6 oil. 85% of the condensable PM is inorganic; 15% of the condensable PM is organic. | EPA. September, 1998. Section 1.3, Fuel Oil Combustion. In: Compilation of Air Pollutant Emission Factors, Volume 1: Stationary Point and Area Sources, Fifth Edition, AP-42, Supplement E. U.S. Environmental Protection Agency, Office of Air Quality Planning and Standards. Research Triangle Park, North Carolina. | D | 0 | 1998-09-01 |  | 0
9616 | 10300401 |  | Point | External Combustion Boilers | Commercial/Institutional | Residual Oil | Grade 6 Oil |  |  | PM, condensable inorganics | 331 | 0 | 129 | UNCONTROLLED | #N/A | 1 | 1 | 1.3 | 1.3 | 0 | Lb | 1000 Gallons | Residual Oil (No. 6) | Burned | Residual Oil (No. 6)1000 GallonsBurned |  | 1.3 | Factor is for operation with all controls, or uncontrolled. No data are available for numbers 3,4, and 5 oil. For number 3 oil, use the factors provided for number 2 oil. For numbers 4 and 5 oil, use the factors provided for number 6 oil. 85% of total condensable PM emission factor. | EPA. September, 1998. Section 1.3, Fuel Oil Combustion. In: Compilation of Air Pollutant Emission Factors, Volume 1: Stationary Point and Area Sources, Fifth Edition, AP-42, Supplement E. U.S. Environmental Protection Agency, Office of Air Quality Planning and Standards. Research Triangle Park, North Carolina. | E | 0 | 1998-09-01 | 2000-09-01 | 0
9617 | 10300401 |  | Point | External Combustion Boilers | Commercial/Institutional | Residual Oil | Grade 6 Oil |  |  | PM, condensable organics | 332 | 0 | 129 | UNCONTROLLED | #N/A | 1 | 1 | 0.23 | 0.23 | 0 | Lb | 1000 Gallons | Residual Oil (No. 6) | Burned | Residual Oil (No. 6)1000 GallonsBurned |  | 1.3 | Factor is for operation with all controls, or uncontrolled. No data are available for numbers 3,4, and 5 oil. For number 3 oil, use the factors provided for number 2 oil. For numbers 4 and 5 oil, use the factors provided for number 6 oil. 15% of total condensable PM emission factor. | EPA. September, 1998. Section 1.3, Fuel Oil Combustion. In: Compilation of Air Pollutant Emission Factors, Volume 1: Stationary Point and Area Sources, Fifth Edition, AP-42, Supplement E. U.S. Environmental Protection Agency, Office of Air Quality Planning and Standards. Research Triangle Park, North Carolina. | E | 0 | 1998-09-01 | 2000-09-01 | 0
9618 | 10300401 | 1 | Point | External Combustion Boilers | Commercial/Institutional | Residual Oil | Grade 6 Oil | PM-FIL |  | PM, filterable | 334 | 0 | 129 | UNCONTROLLED | #N/A | 1 | 1 | Formula |  | 0 | Lb | 1000 Gallons | Residual Oil (No. 6) | Burned | Residual Oil (No. 6)1000 GallonsBurned | 9.19E0*S+3.22E0 | 1.3 | Does not include condensible PM. Filterable PM is that particulate collected on or prior to the filter of an EPA Method 5 (or equivalent) sampling train. where S = wt. % of sulfur in oil. S=% Sulfur content. | EPA. September, 1998. Section 1.3, Fuel Oil Combustion. In: Compilation of Air Pollutant Emission Factors, Volume 1: Stationary Point and Area Sources, Fifth Edition, AP-42, Supplement E. U.S. Environmental Protection Agency, Office of Air Quality Planning and Standards. Research Triangle Park, North Carolina. | A | 0 |  |  | 0
9619 | 10300401 |  | Point | External Combustion Boilers | Commercial/Institutional | Residual Oil | Grade 6 Oil | PM-PRI |  | PM, primary | 336 | 0 | 129 | UNCONTROLLED | #N/A | 1 | 1 | Formula |  | 0 | Lb | 1000 Gallons | Residual Oil (No. 6) | Burned | Residual Oil (No. 6)1000 GallonsBurned | 8.34A | 1.3 | Particulate emission factors for residual oil combustion without emission controls are, on average, a function of fuel oil grade and sulfur content where S is the weight % of sulfur in the oil. For example , if the fuel is 1.00% sulfur, then S=1. For Number 6 Oil: A=1.12(S)+0.37. For Number 5 Oil: A=1.2. For Number 4 Oil: A=0.84. For Number 2 Oil: A=0.24. | EPA. September, 1998. Section 1.3, Fuel Oil Combustion. In: Compilation of Air Pollutant Emission Factors, Volume 1: Stationary Point and Area Sources, Fifth Edition, AP-42, Supplement E. U.S. Environmental Protection Agency, Office of Air Quality Planning and Standards. Research Triangle Park, North Carolina. | D | 0 | 1998-09-01 | 1999-12-01 | 0
9620 | 10300401 |  | Point | External Combustion Boilers | Commercial/Institutional | Residual Oil | Grade 6 Oil | PM10-FIL |  | PM10, filterable | 338 | 0 | 129 | UNCONTROLLED | #N/A | 1 | 1 | Formula |  | 0 | Lb | 1000 Gallons | Residual Oil (No. 6) | Burned | Residual Oil (No. 6)1000 GallonsBurned | 5.70(S)+3.84 where S is the wt. % of sulfur in the oil. | 1.3 | 62% of PM-filterable is pm-10, per table 1.3-8 of 1/95 AP-42 | EPA. 1995. Section 1.3, Fuel Oil Combustion. In: Compilation of Air Pollutant Emission Factors, Volume 1: Stationary Point and Area Sources, Fifth Edition, AP-42. U.S. Environmental Protection Agency, Office of Air Quality Planning and Standards. Research Triangle Park, North Carolina. | D | 0 |  | 1998-09-01 | 0
9621 | 10300401 | 1 | Point | External Combustion Boilers | Commercial/Institutional | Residual Oil | Grade 6 Oil | PM10-FIL |  | PM10, filterable | 338 | 0 | 129 | UNCONTROLLED | #N/A | 1 | 1 | Formula |  | 0 | Lb | 1000 Gallons | Residual Oil | Burned | Residual Oil1000 GallonsBurned | 5.17E0*A | 1.3 | Particulate emission factors for residual oil combustion without emission controls are, on average, a function of fuel oil grade and sulfur content where S is the weight % of sulfur in the oil. For example , if the fuel is 1.00% sulfur, then S=1. For Number 6 Oil: A=1.12(S)+0.37. For Number 5 Oil: A=1.2. For Number 4 Oil: A=0.84. For Number 2 Oil: A=0.24. | EPA. September, 1998. Section 1.3, Fuel Oil Combustion. In: Compilation of Air Pollutant Emission Factors, Volume 1: Stationary Point and Area Sources, Fifth Edition, AP-42, Supplement E. U.S. Environmental Protection Agency, Office of Air Quality Planning and Standards. Research Triangle Park, North Carolina. | D | 0 | 1999-12-01 |  | 0
9622 | 10300401 |  | Point | External Combustion Boilers | Commercial/Institutional | Residual Oil | Grade 6 Oil | PM10-PRI |  | PM10, primary | 339 | 0 | 129 | UNCONTROLLED | #N/A | 1 | 1 | Formula |  | 0 | Lb | 1000 Gallons | Residual Oil (No. 6) | Burned | Residual Oil (No. 6)1000 GallonsBurned | 5.17A (Factor is derived: 62% of the PM, total factor) | 1.3 | Particulate emission factors for residual oil combustion without emission controls are, on average, a function of fuel oil grade and sulfur content where S is the weight % of sulfur in the oil. For example , if the fuel is 1.00% sulfur, then S=1. For Number 6 Oil: A=1.12(S)+0.37. For Number 5 Oil: A=1.2. For Number 4 Oil: A=0.84. For Number 2 Oil: A=0.24. | EPA. September, 1998. Section 1.3, Fuel Oil Combustion. In: Compilation of Air Pollutant Emission Factors, Volume 1: Stationary Point and Area Sources, Fifth Edition, AP-42, Supplement E. U.S. Environmental Protection Agency, Office of Air Quality Planning and Standards. Research Triangle Park, North Carolina. | D | 0 | 1998-09-01 | 1999-12-01 | 0
9623 | 10300401 | 1 | Point | External Combustion Boilers | Commercial/Institutional | Residual Oil | Grade 6 Oil | PM10-PRI |  | PM10, primary | 339 | 0 | 129 | UNCONTROLLED | #N/A | 1 | 1 | Formula |  | 0 | Lb | 1000 Gallons | Residual Oil | Burned | Residual Oil1000 GallonsBurned | (5.17E0*A)+(1.500E0) |  | Sum of PM10-FIL and PM-CON emission factors | This emission factor was derived from other particulate matter emission factors. See Notes. | D | 0 | 2004-02-01 |  | 0
9624 | 10300401 | 1 | Point | External Combustion Boilers | Commercial/Institutional | Residual Oil | Grade 6 Oil | PM25-FIL |  | PM2.5, filterable | 340 | 0 | 129 | UNCONTROLLED | #N/A | 1 | 1 | Formula |  | 0 | Lb | 1000 Gallons | Residual Oil | Burned | Residual Oil1000 GallonsBurned | 1.92E0*A | 1.3 | Particulate emission factors for residual oil combustion without emission controls are, on average, a function of fuel oil grade and sulfur content where S is the weight % of sulfur in the oil. For example , if the fuel is 1.00% sulfur, then S=1. For Number 6 Oil: A=1.12(S)+0.37. For Number 5 Oil: A=1.2. For Number 4 Oil: A=0.84. For Number 2 Oil: A=0.24. | EPA. September, 1998. Section 1.3, Fuel Oil Combustion. In: Compilation of Air Pollutant Emission Factors, Volume 1: Stationary Point and Area Sources, Fifth Edition, AP-42, Supplement E. U.S. Environmental Protection Agency, Office of Air Quality Planning and Standards. Research Triangle Park, North Carolina. | D | 0 | 1999-12-01 |  | 0
9625 | 10300401 |  | Point | External Combustion Boilers | Commercial/Institutional | Residual Oil | Grade 6 Oil | PM25-PRI |  | PM2.5, primary | 341 | 0 | 129 | UNCONTROLLED | #N/A | 1 | 1 | Formula |  | 0 | Lb | 1000 Gallons | Residual Oil (No. 6) | Burned | Residual Oil (No. 6)1000 GallonsBurned | 1.92A (Factor is derived: 23% of the PM, total factor) | 1.3 | Particulate emission factors for residual oil combustion without emission controls are, on average, a function of fuel oil grade and sulfur content where S is the weight % of sulfur in the oil. For example , if the fuel is 1.00% sulfur, then S=1. For Number 6 Oil: A=1.12(S)+0.37. For Number 5 Oil: A=1.2. For Number 4 Oil: A=0.84. For Number 2 Oil: A=0.24. | EPA. September, 1998. Section 1.3, Fuel Oil Combustion. In: Compilation of Air Pollutant Emission Factors, Volume 1: Stationary Point and Area Sources, Fifth Edition, AP-42, Supplement E. U.S. Environmental Protection Agency, Office of Air Quality Planning and Standards. Research Triangle Park, North Carolina. | D | 0 | 1998-09-01 | 1999-12-01 | 0
9626 | 10300401 | 1 | Point | External Combustion Boilers | Commercial/Institutional | Residual Oil | Grade 6 Oil | PM25-PRI |  | PM2.5, primary | 341 | 0 | 129 | UNCONTROLLED | #N/A | 1 | 1 | Formula |  | 0 | Lb | 1000 Gallons | Residual Oil | Burned | Residual Oil1000 GallonsBurned | (1.92E0*A)+(1.500E0) |  | Sum of PM25-FIL and PM-CON emission factors | This emission factor was derived from other particulate matter emission factors. See Notes. | D | 0 | 2004-02-01 |  | 0
9627 | 10300401 |  | Point | External Combustion Boilers | Commercial/Institutional | Residual Oil | Grade 6 Oil | 246 |  | Polycyclic organic matter (POM) | 348 | 0 | 129 | UNCONTROLLED | #N/A | 1 | 1 | 1.100E-3 - 1.300E-3 | #VALUE! | 0 | Lb | 1000 Gallons | Residual Oil (No. 6) | Burned | Residual Oil (No. 6)1000 GallonsBurned |  | 1.3 | Particulate and gaseous POM. Corrected in Supp A. | EPA. September, 1998. Section 1.3, Fuel Oil Combustion. In: Compilation of Air Pollutant Emission Factors, Volume 1: Stationary Point and Area Sources, Fifth Edition, AP-42, Supplement E. U.S. Environmental Protection Agency, Office of Air Quality Planning and Standards. Research Triangle Park, North Carolina. | E | 0 |  |  | 0
9628 | 10300401 |  | Point | External Combustion Boilers | Commercial/Institutional | Residual Oil | Grade 6 Oil | 7782492 | 7782-49-2 | Selenium | 370 | 0 | 129 | UNCONTROLLED | #N/A | 1 | 1 | 3.8e-05 | 3.8e-05 | 0 | Lb | Million Btus | Heat | Input | HeatMillion BtusInput |  | 1.3 | Literature review. | EPA. 1995. Section 1.3, Fuel Oil Combustion. In: Compilation of Air Pollutant Emission Factors, Volume 1: Stationary Point and Area Sources, Fifth Edition, AP-42. U.S. Environmental Protection Agency, Office of Air Quality Planning and Standards. Research Triangle Park, North Carolina. | E | 0 |  | 1998-09-01 | 0
9629 | 10300401 | 1 | Point | External Combustion Boilers | Commercial/Institutional | Residual Oil | Grade 6 Oil | SO2 | 2025884 | Sulfur dioxide | 380 | 0 | 129 | UNCONTROLLED | #N/A | 1 | 1 | Formula |  | 0 | Lb | 1000 Gallons | Residual Oil (No. 6) | Burned | Residual Oil (No. 6)1000 GallonsBurned | 1.57E2*S | 1.3 | To determine EF in lb/ton, multiply the EF provided by the weight percent sulfur (S). | EPA. September, 1998. Section 1.3, Fuel Oil Combustion. In: Compilation of Air Pollutant Emission Factors, Volume 1: Stationary Point and Area Sources, Fifth Edition, AP-42, Supplement E. U.S. Environmental Protection Agency, Office of Air Quality Planning and Standards. Research Triangle Park, North Carolina. | A | 0 |  |  | 0
9630 | 10300401 |  | Point | External Combustion Boilers | Commercial/Institutional | Residual Oil | Grade 6 Oil |  |  | Sulfur oxides (SOx) | 381 | 0 | 129 | UNCONTROLLED | #N/A | 1 | 1 | Formula |  | 0 | Lb | 1000 Gallons | Residual Oil (No. 6) | Burned | Residual Oil (No. 6)1000 GallonsBurned | 1.586E2 * (% Sulfur Content) | 1.3 | Multiply the emission factor provided by the weight percent sulfur content of the fuel to obtain emission factor in lb/activity units. | EPA. 1995. Section 1.3, Fuel Oil Combustion. In: Compilation of Air Pollutant Emission Factors, Volume 1: Stationary Point and Area Sources, Fifth Edition, AP-42. U.S. Environmental Protection Agency, Office of Air Quality Planning and Standards. Research Triangle Park, North Carolina. | A | 0 |  | 1998-09-01 | 0
9631 | 10300401 |  | Point | External Combustion Boilers | Commercial/Institutional | Residual Oil | Grade 6 Oil |  | 2025949 | Sulfur trioxide | 382 | 0 | 129 | UNCONTROLLED | #N/A | 1 | 1 | Formula |  | 0 | Lb | 1000 Gallons | Residual Oil (No. 6) | Burned | Residual Oil (No. 6)1000 GallonsBurned | 2E0 * (% Sulfur Content) | 1.3 | To determine EF in lb/ton, multiply the EF provided by the weight percent sulfur. | EPA. 1995. Section 1.3, Fuel Oil Combustion. In: Compilation of Air Pollutant Emission Factors, Volume 1: Stationary Point and Area Sources, Fifth Edition, AP-42. U.S. Environmental Protection Agency, Office of Air Quality Planning and Standards. Research Triangle Park, North Carolina. | A | 0 |  | 1998-09-01 | 0
9632 | 10300401 | 1 | Point | External Combustion Boilers | Commercial/Institutional | Residual Oil | Grade 6 Oil |  | 2025949 | Sulfur trioxide | 382 | 0 | 129 | UNCONTROLLED | #N/A | 1 | 1 | Formula |  | 0 | Lb | 1000 Gallons | Residual Oil (No. 6) | Burned | Residual Oil (No. 6)1000 GallonsBurned | 5.7E0*S | 1.3 | To determine EF in lb/ton, multiply the EF provided by the weight percent sulfur (S). | EPA. September, 1998. Section 1.3, Fuel Oil Combustion. In: Compilation of Air Pollutant Emission Factors, Volume 1: Stationary Point and Area Sources, Fifth Edition, AP-42, Supplement E. U.S. Environmental Protection Agency, Office of Air Quality Planning and Standards. Research Triangle Park, North Carolina. | C | 0 | 1998-09-01 |  | 0
9633 | 10300401 |  | Point | External Combustion Boilers | Commercial/Institutional | Residual Oil | Grade 6 Oil |  |  | Total non-methane organic compounds (TNMOC) | 398 | 0 | 129 | UNCONTROLLED | #N/A | 1 | 1 | 1.13 | 1.13 | 0 | Lb | 1000 Gallons | Residual Oil (No. 6) | Burned | Residual Oil (No. 6)1000 GallonsBurned |  | 1.3 | Volatile organic compound emissions can increase by several orders of magnitude if the boiler is improperly operated or is not well maintained. | EPA. September, 1998. Section 1.3, Fuel Oil Combustion. In: Compilation of Air Pollutant Emission Factors, Volume 1: Stationary Point and Area Sources, Fifth Edition, AP-42, Supplement E. U.S. Environmental Protection Agency, Office of Air Quality Planning and Standards. Research Triangle Park, North Carolina. | A | 0 | 1998-09-01 |  | 0
9634 | 10300401 |  | Point | External Combustion Boilers | Commercial/Institutional | Residual Oil | Grade 6 Oil |  |  | Total organic compounds (TOC) | 399 | 0 | 129 | UNCONTROLLED | #N/A | 1 | 1 | 1.61 | 1.61 | 0 | Lb | 1000 Gallons | Residual Oil (No. 6) | Burned | Residual Oil (No. 6)1000 GallonsBurned |  | 1.3 | Volatile organic compound emissions can increase by several orders of magnitude if the boiler is improperly operated or is not well maintained. | EPA. September, 1998. Section 1.3, Fuel Oil Combustion. In: Compilation of Air Pollutant Emission Factors, Volume 1: Stationary Point and Area Sources, Fifth Edition, AP-42, Supplement E. U.S. Environmental Protection Agency, Office of Air Quality Planning and Standards. Research Triangle Park, North Carolina. | A | 0 |  |  | 0
9635 | 10300401 |  | Point | External Combustion Boilers | Commercial/Institutional | Residual Oil | Grade 6 Oil | VOC |  | Volatile organic compounds (VOC) | 417 | 0 | 129 | UNCONTROLLED | #N/A | 1 | 1 | 1.13 | 1.13 | 0 | Lb | 1000 Gallons | Residual Oil (No. 6) | Burned | Residual Oil (No. 6)1000 GallonsBurned |  | 1.3 | Volatile organic compound emissions can increase by several orders of magnitude if the boiler is improperly operated or is not well maintained. | EPA. 1995. Section 1.3, Fuel Oil Combustion. In: Compilation of Air Pollutant Emission Factors, Volume 1: Stationary Point and Area Sources, Fifth Edition, AP-42. U.S. Environmental Protection Agency, Office of Air Quality Planning and Standards. Research Triangle Park, North Carolina. | A | 0 |  | 1998-09-01 | 0
9636 | 10300402 |  | Point | External Combustion Boilers | Commercial/Institutional | Residual Oil | 10-100 Million Btu/hr ** | NH3 | 7664-41-7 | Ammonia | 87 | 0 | 129 | UNCONTROLLED | #N/A | 1 | 1 | 0.8 | 0.8 | 0 | Lb | 1000 Gallons | Residual Oil | Burned | Residual Oil1000 GallonsBurned |  |  |  | Development and Selection of Ammonia Emission Factors - Final Report. R. Battye, W. Battye, C. Overcash, and S. Fudge; EC/R Incorporated; Durham, NC. Report prepared for USEPA Office of Research and Development; August, 1994. | E | 0 | 2000-09-01 |  | 0
9637 | 10300402 |  | Point | External Combustion Boilers | Commercial/Institutional | Residual Oil | 10-100 Million Btu/hr ** | NH3 | 7664-41-7 | Ammonia | 87 | 107 | 172 | SELECTIVE NONCATALYTIC REDUCTION FOR NOX | #N/A | 1 | 1 | 2.9 | 2.9 | 0 | Lb | 1000 Gallons | Residual Oil | Burned | Residual Oil1000 GallonsBurned |  |  |  | Development and Selection of Ammonia Emission Factors - Final Report. R. Battye, W. Battye, C. Overcash, and S. Fudge; EC/R Incorporated; Durham, NC. Report prepared for USEPA Office of Research and Development; August, 1994. | C | 0 | 2000-09-01 |  | 0
9638 | 10300402 |  | Point | External Combustion Boilers | Commercial/Institutional | Residual Oil | 10-100 Million Btu/hr ** | NH3 | 7664-41-7 | Ammonia | 87 | 139 | 198 | SCR (SELECTIVE CATALYTIC REDUCTION) | #N/A | 1 | 1 | 1.4 | 1.4 | 0 | Lb | 1000 Gallons | Residual Oil | Burned | Residual Oil1000 GallonsBurned |  |  |  | Development and Selection of Ammonia Emission Factors - Final Report. R. Battye, W. Battye, C. Overcash, and S. Fudge; EC/R Incorporated; Durham, NC. Report prepared for USEPA Office of Research and Development; August, 1994. | C | 0 | 2000-09-01 |  | 0
9639 | 10300402 |  | Point | External Combustion Boilers | Commercial/Institutional | Residual Oil | 10-100 Million Btu/hr ** | CO | 630-08-0 | Carbon monoxide | 137 | 0 | 129 | UNCONTROLLED | #N/A | 1 | 1 | 5 | 5 | 0 | Lb | 1000 Gallons | Residual Oil | Burned | Residual Oil1000 GallonsBurned |  | 1.3 | CO emissions may increase by factors of 10 to 100 if the unit is improperly operated or not well maintained. Emission factor for CO2 from oil combustion should be calculated using lb CO2/1000 gal oil = 259 C (distillate) or 288 C (residential). | EPA. September, 1998. Section 1.3, Fuel Oil Combustion. In: Compilation of Air Pollutant Emission Factors, Volume 1: Stationary Point and Area Sources, Fifth Edition, AP-42, Supplement E. U.S. Environmental Protection Agency, Office of Air Quality Planning and Standards. Research Triangle Park, North Carolina. | A | 0 |  |  | 0
9640 | 10300402 |  | Point | External Combustion Boilers | Commercial/Institutional | Residual Oil | 10-100 Million Btu/hr ** |  | 74-82-8 | Methane | 261 | 0 | 129 | UNCONTROLLED | #N/A | 1 | 1 | 0.475 | 0.475 | 0 | Lb | 1000 Gallons | Residual Oil | Burned | Residual Oil1000 GallonsBurned |  | 1.3 | Volatile organic compound emissions can increase by several orders of magnitude if the boiler is improperly operated or is not well maintained. | EPA. September, 1998. Section 1.3, Fuel Oil Combustion. In: Compilation of Air Pollutant Emission Factors, Volume 1: Stationary Point and Area Sources, Fifth Edition, AP-42, Supplement E. U.S. Environmental Protection Agency, Office of Air Quality Planning and Standards. Research Triangle Park, North Carolina. | A | 0 |  |  | 0
9641 | 10300402 |  | Point | External Combustion Boilers | Commercial/Institutional | Residual Oil | 10-100 Million Btu/hr ** | NOX |  | Nitrogen oxides (NOx) | 303 | 0 | 129 | UNCONTROLLED | #N/A | 1 | 1 | 55 | 55 | 0 | Lb | 1000 Gallons | Residual Oil | Burned | Residual Oil1000 GallonsBurned |  | 1.3 | Test results indicate that at least 95% by weight of NOx is NO for all boiler types. | EPA. September, 1998. Section 1.3, Fuel Oil Combustion. In: Compilation of Air Pollutant Emission Factors, Volume 1: Stationary Point and Area Sources, Fifth Edition, AP-42, Supplement E. U.S. Environmental Protection Agency, Office of Air Quality Planning and Standards. Research Triangle Park, North Carolina. | A | 0 |  |  | 0
9642 | 10300402 |  | Point | External Combustion Boilers | Commercial/Institutional | Residual Oil | 10-100 Million Btu/hr ** | PM-CON |  | PM, condensable | 330 | 0 | 129 | UNCONTROLLED | #N/A | 1 | 1 | 1.5 | 1.5 | 0 | Lb | 1000 Gallons | Residual Oil | Burned | Residual Oil1000 GallonsBurned |  | 1.3 | Factor is for operation with all controls, or uncontrolled. No data are available for numbers 3,4, and 5 oil. For number 3 oil, use the factors provided for number 2 oil. For numbers 4 and 5 oil, use the factors provided for number 6 oil. 85% of the condensable PM is inorganic; 15% of the condensable PM is organic | EPA. September, 1998. Section 1.3, Fuel Oil Combustion. In: Compilation of Air Pollutant Emission Factors, Volume 1: Stationary Point and Area Sources, Fifth Edition, AP-42, Supplement E. U.S. Environmental Protection Agency, Office of Air Quality Planning and Standards. Research Triangle Park, North Carolina. | D | 0 | 2004-02-01 |  | 0
9643 | 10300402 |  | Point | External Combustion Boilers | Commercial/Institutional | Residual Oil | 10-100 Million Btu/hr ** | PM-FIL |  | PM, filterable | 334 | 0 | 129 | UNCONTROLLED | #N/A | 1 | 1 | Formula |  | 0 | Lb | 1000 Gallons | Residual Oil | Burned | Residual Oil1000 GallonsBurned | 9.19(S)+3.22, where S = wt. % of sulfur in oil. | 1.3 |  | EPA. September, 1998. Section 1.3, Fuel Oil Combustion. In: Compilation of Air Pollutant Emission Factors, Volume 1: Stationary Point and Area Sources, Fifth Edition, AP-42, Supplement E. U.S. Environmental Protection Agency, Office of Air Quality Planning and Standards. Research Triangle Park, North Carolina. | A | 0 |  | 1999-12-01 | 0
9644 | 10300402 |  | Point | External Combustion Boilers | Commercial/Institutional | Residual Oil | 10-100 Million Btu/hr ** | PM-FIL |  | PM, filterable | 334 | 0 | 129 | UNCONTROLLED | #N/A | 1 | 1 | 10 | 10 | 0 | Lb | 1000 Gallons | Residual Oil | Burned | Residual Oil1000 GallonsBurned |  | 1.3 |  | EPA. September, 1998. Section 1.3, Fuel Oil Combustion. In: Compilation of Air Pollutant Emission Factors, Volume 1: Stationary Point and Area Sources, Fifth Edition, AP-42, Supplement E. U.S. Environmental Protection Agency, Office of Air Quality Planning and Standards. Research Triangle Park, North Carolina. | B | 0 | 1999-12-01 |  | 0
9645 | 10300402 |  | Point | External Combustion Boilers | Commercial/Institutional | Residual Oil | 10-100 Million Btu/hr ** | PM-PRI |  | PM, primary | 336 | 0 | 129 | UNCONTROLLED | #N/A | 1 | 1 | Formula |  | 0 | Lb | 1000 Gallons | Residual Oil | Burned | Residual Oil1000 GallonsBurned | 8.34A | 1.3 | Particulate emission factors for residual oil combustion without emission controls are, on average, a function of fuel oil grade and sulfur content where S is the weight % of sulfur in the oil. For example , if the fuel is 1.00% sulfur, then S=1. For Number 6 Oil: A=1.12(S)+0.37. For Number 5 Oil: A=1.2. For Number 4 Oil: A=0.84. For Number 2 Oil: A=0.24. | EPA. September, 1998. Section 1.3, Fuel Oil Combustion. In: Compilation of Air Pollutant Emission Factors, Volume 1: Stationary Point and Area Sources, Fifth Edition, AP-42, Supplement E. U.S. Environmental Protection Agency, Office of Air Quality Planning and Standards. Research Triangle Park, North Carolina. | D | 0 | 1998-09-01 | 1999-12-01 | 0
9646 | 10300402 |  | Point | External Combustion Boilers | Commercial/Institutional | Residual Oil | 10-100 Million Btu/hr ** | PM10-FIL |  | PM10, filterable | 338 | 0 | 129 | UNCONTROLLED | #N/A | 1 | 1 | Formula |  | 0 | Lb | 1000 Gallons | Residual Oil | Burned | Residual Oil1000 GallonsBurned | 5.70(S)+3.84 where S is the wt. % of sulfur in the oil. | 1.3 | 62% of PM-filterable is pm-10, per table 1.3-8 of 1/95 AP-42 | EPA. 1995. Section 1.3, Fuel Oil Combustion. In: Compilation of Air Pollutant Emission Factors, Volume 1: Stationary Point and Area Sources, Fifth Edition, AP-42. U.S. Environmental Protection Agency, Office of Air Quality Planning and Standards. Research Triangle Park, North Carolina. | D | 0 |  | 1998-09-01 | 0
9647 | 10300402 | 1 | Point | External Combustion Boilers | Commercial/Institutional | Residual Oil | 10-100 Million Btu/hr ** | PM10-FIL |  | PM10, filterable | 338 | 0 | 129 | UNCONTROLLED | #N/A | 1 | 1 | Formula |  | 0 | Lb | 1000 Gallons | Residual Oil | Burned | Residual Oil1000 GallonsBurned | 5.17E0*A | 1.3 | Particulate emission factors for residual oil combustion without emission controls are, on average, a function of fuel oil grade and sulfur content where S is the weight % of sulfur in the oil. For example , if the fuel is 1.00% sulfur, then S=1. For Number 6 Oil: A=1.12(S)+0.37. For Number 5 Oil: A=1.2. For Number 4 Oil: A=0.84. For Number 2 Oil: A=0.24. | EPA. September, 1998. Section 1.3, Fuel Oil Combustion. In: Compilation of Air Pollutant Emission Factors, Volume 1: Stationary Point and Area Sources, Fifth Edition, AP-42, Supplement E. U.S. Environmental Protection Agency, Office of Air Quality Planning and Standards. Research Triangle Park, North Carolina. | D | 0 | 1999-12-01 |  | 0
9648 | 10300402 |  | Point | External Combustion Boilers | Commercial/Institutional | Residual Oil | 10-100 Million Btu/hr ** | PM10-PRI |  | PM10, primary | 339 | 0 | 129 | UNCONTROLLED | #N/A | 1 | 1 | Formula |  | 0 | Lb | 1000 Gallons | Residual Oil | Burned | Residual Oil1000 GallonsBurned | 5.17A (Factor is derived: 62% of the PM, total factor) | 1.3 | Particulate emission factors for residual oil combustion without emission controls are, on average, a function of fuel oil grade and sulfur content where S is the weight % of sulfur in the oil. For example , if the fuel is 1.00% sulfur, then S=1. For Number 6 Oil: A=1.12(S)+0.37. For Number 5 Oil: A=1.2. For Number 4 Oil: A=0.84. For Number 2 Oil: A=0.24. | EPA. September, 1998. Section 1.3, Fuel Oil Combustion. In: Compilation of Air Pollutant Emission Factors, Volume 1: Stationary Point and Area Sources, Fifth Edition, AP-42, Supplement E. U.S. Environmental Protection Agency, Office of Air Quality Planning and Standards. Research Triangle Park, North Carolina. | D | 0 | 1998-09-01 | 1999-12-01 | 0
9649 | 10300402 | 1 | Point | External Combustion Boilers | Commercial/Institutional | Residual Oil | 10-100 Million Btu/hr ** | PM10-PRI |  | PM10, primary | 339 | 0 | 129 | UNCONTROLLED | #N/A | 1 | 1 | Formula |  | 0 | Lb | 1000 Gallons | Residual Oil | Burned | Residual Oil1000 GallonsBurned | (5.17E0*A)+(1.50E0) |  | Sum of PM10-FIL and PM-CON emission factors | This emission factor was derived from other particulate matter emission factors. See Notes. | D | 0 | 2004-02-01 |  | 0
9650 | 10300402 | 1 | Point | External Combustion Boilers | Commercial/Institutional | Residual Oil | 10-100 Million Btu/hr ** | PM25-FIL |  | PM2.5, filterable | 340 | 0 | 129 | UNCONTROLLED | #N/A | 1 | 1 | Formula |  | 0 | Lb | 1000 Gallons | Residual Oil | Burned | Residual Oil1000 GallonsBurned | 1.92E0*A | 1.3 | Particulate emission factors for residual oil combustion without emission controls are, on average, a function of fuel oil grade and sulfur content where S is the weight % of sulfur in the oil. For example , if the fuel is 1.00% sulfur, then S=1. For Number 6 Oil: A=1.12(S)+0.37. For Number 5 Oil: A=1.2. For Number 4 Oil: A=0.84. For Number 2 Oil: A=0.24. | EPA. September, 1998. Section 1.3, Fuel Oil Combustion. In: Compilation of Air Pollutant Emission Factors, Volume 1: Stationary Point and Area Sources, Fifth Edition, AP-42, Supplement E. U.S. Environmental Protection Agency, Office of Air Quality Planning and Standards. Research Triangle Park, North Carolina. | D | 0 | 1999-12-01 |  | 0
9651 | 10300402 |  | Point | External Combustion Boilers | Commercial/Institutional | Residual Oil | 10-100 Million Btu/hr ** | PM25-PRI |  | PM2.5, primary | 341 | 0 | 129 | UNCONTROLLED | #N/A | 1 | 1 | Formula |  | 0 | Lb | 1000 Gallons | Residual Oil | Burned | Residual Oil1000 GallonsBurned | 1.92A (Factor is derived: 23% of the PM, total factor) | 1.3 | Particulate emission factors for residual oil combustion without emission controls are, on average, a function of fuel oil grade and sulfur content where S is the weight % of sulfur in the oil. For example , if the fuel is 1.00% sulfur, then S=1. For Number 6 Oil: A=1.12(S)+0.37. For Number 5 Oil: A=1.2. For Number 4 Oil: A=0.84. For Number 2 Oil: A=0.24. | EPA. September, 1998. Section 1.3, Fuel Oil Combustion. In: Compilation of Air Pollutant Emission Factors, Volume 1: Stationary Point and Area Sources, Fifth Edition, AP-42, Supplement E. U.S. Environmental Protection Agency, Office of Air Quality Planning and Standards. Research Triangle Park, North Carolina. | D | 0 | 1998-09-01 | 1999-12-01 | 0
9652 | 10300402 | 1 | Point | External Combustion Boilers | Commercial/Institutional | Residual Oil | 10-100 Million Btu/hr ** | PM25-PRI |  | PM2.5, primary | 341 | 0 | 129 | UNCONTROLLED | #N/A | 1 | 1 | Formula |  | 0 | Lb | 1000 Gallons | Residual Oil | Burned | Residual Oil1000 GallonsBurned | (1.92E0*A)+(1.50E0) |  | Sum of PM25-FIL and PM-CON emission factors | This emission factor was derived from other particulate matter emission factors. See Notes. | D | 0 | 2004-02-01 |  | 0
9653 | 10300402 | 1 | Point | External Combustion Boilers | Commercial/Institutional | Residual Oil | 10-100 Million Btu/hr ** | SO2 | 2025884 | Sulfur dioxide | 380 | 0 | 129 | UNCONTROLLED | #N/A | 1 | 1 | Formula |  | 0 | Lb | 1000 Gallons | Residual Oil | Burned | Residual Oil1000 GallonsBurned | 1.57E2*S | 1.3 | To determine EF in lb/ton, multiply the EF provided by the weight percent sulfur (S). | EPA. September, 1998. Section 1.3, Fuel Oil Combustion. In: Compilation of Air Pollutant Emission Factors, Volume 1: Stationary Point and Area Sources, Fifth Edition, AP-42, Supplement E. U.S. Environmental Protection Agency, Office of Air Quality Planning and Standards. Research Triangle Park, North Carolina. | A | 0 |  |  | 0
9654 | 10300402 |  | Point | External Combustion Boilers | Commercial/Institutional | Residual Oil | 10-100 Million Btu/hr ** |  |  | Sulfur oxides (SOx) | 381 | 0 | 129 | UNCONTROLLED | #N/A | 1 | 1 | Formula |  | 0 | Lb | 1000 Gallons | Residual Oil | Burned | Residual Oil1000 GallonsBurned | 1.586E2 * (% Sulfur Content) | 1.3 | Multiply the emission factor provided by the weight percent sulfur content of the fuel to obtain emission factor in lb/activity units. | EPA. 1995. Section 1.3, Fuel Oil Combustion. In: Compilation of Air Pollutant Emission Factors, Volume 1: Stationary Point and Area Sources, Fifth Edition, AP-42. U.S. Environmental Protection Agency, Office of Air Quality Planning and Standards. Research Triangle Park, North Carolina. | A | 0 |  | 1998-09-01 | 0
9655 | 10300402 | 1 | Point | External Combustion Boilers | Commercial/Institutional | Residual Oil | 10-100 Million Btu/hr ** |  | 2025949 | Sulfur trioxide | 382 | 0 | 129 | UNCONTROLLED | #N/A | 1 | 1 | Formula |  | 0 | Lb | 1000 Gallons | Residual Oil | Burned | Residual Oil1000 GallonsBurned | 2E0*S | 1.3 | To determine EF in lb/ton, multiply the EF provided by the weight percent sulfur (S). | EPA. September, 1998. Section 1.3, Fuel Oil Combustion. In: Compilation of Air Pollutant Emission Factors, Volume 1: Stationary Point and Area Sources, Fifth Edition, AP-42, Supplement E. U.S. Environmental Protection Agency, Office of Air Quality Planning and Standards. Research Triangle Park, North Carolina. | A | 0 |  |  | 0
9656 | 10300402 |  | Point | External Combustion Boilers | Commercial/Institutional | Residual Oil | 10-100 Million Btu/hr ** |  |  | Total non-methane organic compounds (TNMOC) | 398 | 0 | 129 | UNCONTROLLED | #N/A | 1 | 1 | 1.13 | 1.13 | 0 | Lb | 1000 Gallons | Residual Oil | Burned | Residual Oil1000 GallonsBurned |  | 1.3 | Volatile organic compound emissions can increase by several orders of magnitude if the boiler is improperly operated or is not well maintained. | EPA. September, 1998. Section 1.3, Fuel Oil Combustion. In: Compilation of Air Pollutant Emission Factors, Volume 1: Stationary Point and Area Sources, Fifth Edition, AP-42, Supplement E. U.S. Environmental Protection Agency, Office of Air Quality Planning and Standards. Research Triangle Park, North Carolina. | A | 0 | 1998-09-01 |  | 0
9657 | 10300402 |  | Point | External Combustion Boilers | Commercial/Institutional | Residual Oil | 10-100 Million Btu/hr ** |  |  | Total organic compounds (TOC) | 399 | 0 | 129 | UNCONTROLLED | #N/A | 1 | 1 | 1.605 | 1.605 | 0 | Lb | 1000 Gallons | Residual Oil | Burned | Residual Oil1000 GallonsBurned |  | 1.3 | Volatile organic compound emissions can increase by several orders of magnitude if the boiler is improperly operated or is not well maintained. | EPA. September, 1998. Section 1.3, Fuel Oil Combustion. In: Compilation of Air Pollutant Emission Factors, Volume 1: Stationary Point and Area Sources, Fifth Edition, AP-42, Supplement E. U.S. Environmental Protection Agency, Office of Air Quality Planning and Standards. Research Triangle Park, North Carolina. | A | 0 |  |  | 0
9658 | 10300402 |  | Point | External Combustion Boilers | Commercial/Institutional | Residual Oil | 10-100 Million Btu/hr ** | VOC |  | Volatile organic compounds (VOC) | 417 | 0 | 129 | UNCONTROLLED | #N/A | 1 | 1 | 1.13 | 1.13 | 0 | Lb | 1000 Gallons | Residual Oil | Burned | Residual Oil1000 GallonsBurned |  | 1.3 | Volatile organic compound emissions can increase by several orders of magnitude if the boiler is improperly operated or is not well maintained. | EPA. 1995. Section 1.3, Fuel Oil Combustion. In: Compilation of Air Pollutant Emission Factors, Volume 1: Stationary Point and Area Sources, Fifth Edition, AP-42. U.S. Environmental Protection Agency, Office of Air Quality Planning and Standards. Research Triangle Park, North Carolina. | A | 0 |  | 1998-09-01 | 0
9659 | 10300403 |  | Point | External Combustion Boilers | Commercial/Institutional | Residual Oil | < 10 Million Btu/hr ** | NH3 | 7664-41-7 | Ammonia | 87 | 0 | 129 | UNCONTROLLED | #N/A | 1 | 1 | 0.8 | 0.8 | 0 | Lb | 1000 Gallons | Residual Oil | Burned | Residual Oil1000 GallonsBurned |  |  |  | Development and Selection of Ammonia Emission Factors - Final Report. R. Battye, W. Battye, C. Overcash, and S. Fudge; EC/R Incorporated; Durham, NC. Report prepared for USEPA Office of Research and Development; August, 1994. | E | 0 | 2000-09-01 |  | 0
9660 | 10300403 |  | Point | External Combustion Boilers | Commercial/Institutional | Residual Oil | < 10 Million Btu/hr ** | NH3 | 7664-41-7 | Ammonia | 87 | 107 | 172 | SELECTIVE NONCATALYTIC REDUCTION FOR NOX | #N/A | 1 | 1 | 2.9 | 2.9 | 0 | Lb | 1000 Gallons | Residual Oil | Burned | Residual Oil1000 GallonsBurned |  |  |  | Development and Selection of Ammonia Emission Factors - Final Report. R. Battye, W. Battye, C. Overcash, and S. Fudge; EC/R Incorporated; Durham, NC. Report prepared for USEPA Office of Research and Development; August, 1994. | C | 0 | 2000-09-01 |  | 0
9661 | 10300403 |  | Point | External Combustion Boilers | Commercial/Institutional | Residual Oil | < 10 Million Btu/hr ** | NH3 | 7664-41-7 | Ammonia | 87 | 139 | 198 | SCR (SELECTIVE CATALYTIC REDUCTION) | #N/A | 1 | 1 | 1.4 | 1.4 | 0 | Lb | 1000 Gallons | Residual Oil | Burned | Residual Oil1000 GallonsBurned |  |  |  | Development and Selection of Ammonia Emission Factors - Final Report. R. Battye, W. Battye, C. Overcash, and S. Fudge; EC/R Incorporated; Durham, NC. Report prepared for USEPA Office of Research and Development; August, 1994. | C | 0 | 2000-09-01 |  | 0
9662 | 10300403 |  | Point | External Combustion Boilers | Commercial/Institutional | Residual Oil | < 10 Million Btu/hr ** | CO | 630-08-0 | Carbon monoxide | 137 | 0 | 129 | UNCONTROLLED | #N/A | 1 | 1 | 5 | 5 | 0 | Lb | 1000 Gallons | Residual Oil | Burned | Residual Oil1000 GallonsBurned |  | 1.3 | CO emissions may increase by factors of 10 to 100 if the unit is improperly operated or not well maintained. Emission factor for CO2 from oil combustion should be calculated using lb CO2/1000 gal oil = 259 C (distillate) or 288 C (residential). | EPA. September, 1998. Section 1.3, Fuel Oil Combustion. In: Compilation of Air Pollutant Emission Factors, Volume 1: Stationary Point and Area Sources, Fifth Edition, AP-42, Supplement E. U.S. Environmental Protection Agency, Office of Air Quality Planning and Standards. Research Triangle Park, North Carolina. | A | 0 |  |  | 0
9663 | 10300403 |  | Point | External Combustion Boilers | Commercial/Institutional | Residual Oil | < 10 Million Btu/hr ** |  | 74-82-8 | Methane | 261 | 0 | 129 | UNCONTROLLED | #N/A | 1 | 1 | 0.475 | 0.475 | 0 | Lb | 1000 Gallons | Residual Oil | Burned | Residual Oil1000 GallonsBurned |  | 1.3 | Volatile organic compound emissions can increase by several orders of magnitude if the boiler is improperly operated or is not well maintained. | EPA. September, 1998. Section 1.3, Fuel Oil Combustion. In: Compilation of Air Pollutant Emission Factors, Volume 1: Stationary Point and Area Sources, Fifth Edition, AP-42, Supplement E. U.S. Environmental Protection Agency, Office of Air Quality Planning and Standards. Research Triangle Park, North Carolina. | A | 0 |  |  | 0
9664 | 10300403 |  | Point | External Combustion Boilers | Commercial/Institutional | Residual Oil | < 10 Million Btu/hr ** | NOX |  | Nitrogen oxides (NOx) | 303 | 0 | 129 | UNCONTROLLED | #N/A | 1 | 1 | 55 | 55 | 0 | Lb | 1000 Gallons | Residual Oil | Burned | Residual Oil1000 GallonsBurned |  | 1.3 | Test results indicate that at least 95% by weight of NOx is NO for all boiler types. | EPA. September, 1998. Section 1.3, Fuel Oil Combustion. In: Compilation of Air Pollutant Emission Factors, Volume 1: Stationary Point and Area Sources, Fifth Edition, AP-42, Supplement E. U.S. Environmental Protection Agency, Office of Air Quality Planning and Standards. Research Triangle Park, North Carolina. | A | 0 |  |  | 0
9665 | 10300403 |  | Point | External Combustion Boilers | Commercial/Institutional | Residual Oil | < 10 Million Btu/hr ** | PM-CON |  | PM, condensable | 330 | 0 | 129 | UNCONTROLLED | #N/A | 1 | 1 | 1.5 | 1.5 | 0 | Lb | 1000 Gallons | Residual Oil | Burned | Residual Oil1000 GallonsBurned |  | 1.3 | Factor is for operation with all controls, or uncontrolled. No data are available for numbers 3,4, and 5 oil. For number 3 oil, use the factors provided for number 2 oil. For numbers 4 and 5 oil, use the factors provided for number 6 oil. 85% of the condensable PM is inorganic; 15% of the condensable PM is organic | EPA. September, 1998. Section 1.3, Fuel Oil Combustion. In: Compilation of Air Pollutant Emission Factors, Volume 1: Stationary Point and Area Sources, Fifth Edition, AP-42, Supplement E. U.S. Environmental Protection Agency, Office of Air Quality Planning and Standards. Research Triangle Park, North Carolina. | D | 0 | 2004-02-01 |  | 0
9666 | 10300403 |  | Point | External Combustion Boilers | Commercial/Institutional | Residual Oil | < 10 Million Btu/hr ** | PM-FIL |  | PM, filterable | 334 | 0 | 129 | UNCONTROLLED | #N/A | 1 | 1 | Formula |  | 0 | Lb | 1000 Gallons | Residual Oil | Burned | Residual Oil1000 GallonsBurned | 9.19(S)+3.22, where S = wt. % of sulfur in oil. | 1.3 |  | EPA. September, 1998. Section 1.3, Fuel Oil Combustion. In: Compilation of Air Pollutant Emission Factors, Volume 1: Stationary Point and Area Sources, Fifth Edition, AP-42, Supplement E. U.S. Environmental Protection Agency, Office of Air Quality Planning and Standards. Research Triangle Park, North Carolina. | A | 0 |  | 1999-12-01 | 0
9667 | 10300403 |  | Point | External Combustion Boilers | Commercial/Institutional | Residual Oil | < 10 Million Btu/hr ** | PM-FIL |  | PM, filterable | 334 | 0 | 129 | UNCONTROLLED | #N/A | 1 | 1 | 10 | 10 | 0 | Lb | 1000 Gallons | Residual Oil | Burned | Residual Oil1000 GallonsBurned |  | 1.3 |  | EPA. September, 1998. Section 1.3, Fuel Oil Combustion. In: Compilation of Air Pollutant Emission Factors, Volume 1: Stationary Point and Area Sources, Fifth Edition, AP-42, Supplement E. U.S. Environmental Protection Agency, Office of Air Quality Planning and Standards. Research Triangle Park, North Carolina. | B | 0 | 1999-12-01 |  | 0
9668 | 10300403 |  | Point | External Combustion Boilers | Commercial/Institutional | Residual Oil | < 10 Million Btu/hr ** | PM-PRI |  | PM, primary | 336 | 0 | 129 | UNCONTROLLED | #N/A | 1 | 1 | Formula |  | 0 | Lb | 1000 Gallons | Residual Oil | Burned | Residual Oil1000 GallonsBurned | 8.34A | 1.3 | Particulate emission factors for residual oil combustion without emission controls are, on average, a function of fuel oil grade and sulfur content where S is the weight % of sulfur in the oil. For example , if the fuel is 1.00% sulfur, then S=1. For Number 6 Oil: A=1.12(S)+0.37. For Number 5 Oil: A=1.2. For Number 4 Oil: A=0.84. For Number 2 Oil: A=0.24. | EPA. September, 1998. Section 1.3, Fuel Oil Combustion. In: Compilation of Air Pollutant Emission Factors, Volume 1: Stationary Point and Area Sources, Fifth Edition, AP-42, Supplement E. U.S. Environmental Protection Agency, Office of Air Quality Planning and Standards. Research Triangle Park, North Carolina. | D | 0 | 1998-09-01 | 1999-12-01 | 0
9669 | 10300403 |  | Point | External Combustion Boilers | Commercial/Institutional | Residual Oil | < 10 Million Btu/hr ** | PM10-FIL |  | PM10, filterable | 338 | 0 | 129 | UNCONTROLLED | #N/A | 1 | 1 | Formula |  | 0 | Lb | 1000 Gallons | Residual Oil | Burned | Residual Oil1000 GallonsBurned | 5.70(S)+3.84 where S is the wt. % of sulfur in the oil. | 1.3 | 62% of PM-filterable is pm-10, per table 1.3-8 of 1/95 AP-42 | EPA. 1995. Section 1.3, Fuel Oil Combustion. In: Compilation of Air Pollutant Emission Factors, Volume 1: Stationary Point and Area Sources, Fifth Edition, AP-42. U.S. Environmental Protection Agency, Office of Air Quality Planning and Standards. Research Triangle Park, North Carolina. | D | 0 |  | 1998-09-01 | 0
9670 | 10300403 | 1 | Point | External Combustion Boilers | Commercial/Institutional | Residual Oil | < 10 Million Btu/hr ** | PM10-FIL |  | PM10, filterable | 338 | 0 | 129 | UNCONTROLLED | #N/A | 1 | 1 | Formula |  | 0 | Lb | 1000 Gallons | Residual Oil | Burned | Residual Oil1000 GallonsBurned | 5.17E0*A | 1.3 | Particulate emission factors for residual oil combustion without emission controls are, on average, a function of fuel oil grade and sulfur content where S is the weight % of sulfur in the oil. For example , if the fuel is 1.00% sulfur, then S=1. For Number 6 Oil: A=1.12(S)+0.37. For Number 5 Oil: A=1.2. For Number 4 Oil: A=0.84. For Number 2 Oil: A=0.24. | EPA. September, 1998. Section 1.3, Fuel Oil Combustion. In: Compilation of Air Pollutant Emission Factors, Volume 1: Stationary Point and Area Sources, Fifth Edition, AP-42, Supplement E. U.S. Environmental Protection Agency, Office of Air Quality Planning and Standards. Research Triangle Park, North Carolina. | D | 0 | 1999-12-01 |  | 0
9671 | 10300403 |  | Point | External Combustion Boilers | Commercial/Institutional | Residual Oil | < 10 Million Btu/hr ** | PM10-PRI |  | PM10, primary | 339 | 0 | 129 | UNCONTROLLED | #N/A | 1 | 1 | Formula |  | 0 | Lb | 1000 Gallons | Residual Oil | Burned | Residual Oil1000 GallonsBurned | 5.17A (Factor is derived: 62% of the PM, total factor) | 1.3 | Particulate emission factors for residual oil combustion without emission controls are, on average, a function of fuel oil grade and sulfur content where S is the weight % of sulfur in the oil. For example , if the fuel is 1.00% sulfur, then S=1. For Number 6 Oil: A=1.12(S)+0.37. For Number 5 Oil: A=1.2. For Number 4 Oil: A=0.84. For Number 2 Oil: A=0.24. | EPA. September, 1998. Section 1.3, Fuel Oil Combustion. In: Compilation of Air Pollutant Emission Factors, Volume 1: Stationary Point and Area Sources, Fifth Edition, AP-42, Supplement E. U.S. Environmental Protection Agency, Office of Air Quality Planning and Standards. Research Triangle Park, North Carolina. | D | 0 | 1998-09-01 | 1999-12-01 | 0
9672 | 10300403 | 1 | Point | External Combustion Boilers | Commercial/Institutional | Residual Oil | < 10 Million Btu/hr ** | PM10-PRI |  | PM10, primary | 339 | 0 | 129 | UNCONTROLLED | #N/A | 1 | 1 | Formula |  | 0 | Lb | 1000 Gallons | Residual Oil | Burned | Residual Oil1000 GallonsBurned | (5.17E0*A)+(1.50E0) |  | Sum of PM10-FIL and PM-CON emission factors | This emission factor was derived from other particulate matter emission factors. See Notes. | D | 0 | 2004-02-01 |  | 0
9673 | 10300403 | 1 | Point | External Combustion Boilers | Commercial/Institutional | Residual Oil | < 10 Million Btu/hr ** | PM25-FIL |  | PM2.5, filterable | 340 | 0 | 129 | UNCONTROLLED | #N/A | 1 | 1 | Formula |  | 0 | Lb | 1000 Gallons | Residual Oil | Burned | Residual Oil1000 GallonsBurned | 1.92E0*A | 1.3 | Particulate emission factors for residual oil combustion without emission controls are, on average, a function of fuel oil grade and sulfur content where S is the weight % of sulfur in the oil. For example , if the fuel is 1.00% sulfur, then S=1. For Number 6 Oil: A=1.12(S)+0.37. For Number 5 Oil: A=1.2. For Number 4 Oil: A=0.84. For Number 2 Oil: A=0.24. | EPA. September, 1998. Section 1.3, Fuel Oil Combustion. In: Compilation of Air Pollutant Emission Factors, Volume 1: Stationary Point and Area Sources, Fifth Edition, AP-42, Supplement E. U.S. Environmental Protection Agency, Office of Air Quality Planning and Standards. Research Triangle Park, North Carolina. | D | 0 | 1999-12-01 |  | 0
9674 | 10300403 |  | Point | External Combustion Boilers | Commercial/Institutional | Residual Oil | < 10 Million Btu/hr ** | PM25-PRI |  | PM2.5, primary | 341 | 0 | 129 | UNCONTROLLED | #N/A | 1 | 1 | Formula |  | 0 | Lb | 1000 Gallons | Residual Oil | Burned | Residual Oil1000 GallonsBurned | 1.92A (Factor is derived: 23% of the PM, total factor) | 1.3 | Particulate emission factors for residual oil combustion without emission controls are, on average, a function of fuel oil grade and sulfur content where S is the weight % of sulfur in the oil. For example , if the fuel is 1.00% sulfur, then S=1. For Number 6 Oil: A=1.12(S)+0.37. For Number 5 Oil: A=1.2. For Number 4 Oil: A=0.84. For Number 2 Oil: A=0.24. | EPA. September, 1998. Section 1.3, Fuel Oil Combustion. In: Compilation of Air Pollutant Emission Factors, Volume 1: Stationary Point and Area Sources, Fifth Edition, AP-42, Supplement E. U.S. Environmental Protection Agency, Office of Air Quality Planning and Standards. Research Triangle Park, North Carolina. | D | 0 | 1998-09-01 | 1999-12-01 | 0
9675 | 10300403 | 1 | Point | External Combustion Boilers | Commercial/Institutional | Residual Oil | < 10 Million Btu/hr ** | PM25-PRI |  | PM2.5, primary | 341 | 0 | 129 | UNCONTROLLED | #N/A | 1 | 1 | Formula |  | 0 | Lb | 1000 Gallons | Residual Oil | Burned | Residual Oil1000 GallonsBurned | (1.92E0*A)+(1.50E0) |  | Sum of PM25-FIL and PM-CON emission factors | This emission factor was derived from other particulate matter emission factors. See Notes. | D | 0 | 2004-02-01 |  | 0
9676 | 10300403 | 1 | Point | External Combustion Boilers | Commercial/Institutional | Residual Oil | < 10 Million Btu/hr ** | SO2 | 2025884 | Sulfur dioxide | 380 | 0 | 129 | UNCONTROLLED | #N/A | 1 | 1 | Formula |  | 0 | Lb | 1000 Gallons | Residual Oil | Burned | Residual Oil1000 GallonsBurned | 1.57E2*S | 1.3 | To determine EF in lb/ton, multiply the EF provided by the weight percent sulfur (S). | EPA. September, 1998. Section 1.3, Fuel Oil Combustion. In: Compilation of Air Pollutant Emission Factors, Volume 1: Stationary Point and Area Sources, Fifth Edition, AP-42, Supplement E. U.S. Environmental Protection Agency, Office of Air Quality Planning and Standards. Research Triangle Park, North Carolina. | A | 0 |  |  | 0
9677 | 10300403 |  | Point | External Combustion Boilers | Commercial/Institutional | Residual Oil | < 10 Million Btu/hr ** |  |  | Sulfur oxides (SOx) | 381 | 0 | 129 | UNCONTROLLED | #N/A | 1 | 1 | Formula |  | 0 | Lb | 1000 Gallons | Residual Oil | Burned | Residual Oil1000 GallonsBurned | 1.586E2 * (% Sulfur Content) | 1.3 | Multiply the emission factor provided by the weight percent sulfur content of the fuel to obtain emission factor in lb/activity units. | EPA. 1995. Section 1.3, Fuel Oil Combustion. In: Compilation of Air Pollutant Emission Factors, Volume 1: Stationary Point and Area Sources, Fifth Edition, AP-42. U.S. Environmental Protection Agency, Office of Air Quality Planning and Standards. Research Triangle Park, North Carolina. | A | 0 |  | 1998-09-01 | 0
9678 | 10300403 | 1 | Point | External Combustion Boilers | Commercial/Institutional | Residual Oil | < 10 Million Btu/hr ** |  | 2025949 | Sulfur trioxide | 382 | 0 | 129 | UNCONTROLLED | #N/A | 1 | 1 | Formula |  | 0 | Lb | 1000 Gallons | Residual Oil | Burned | Residual Oil1000 GallonsBurned | 2E0*S | 1.3 | To determine EF in lb/ton, multiply the EF provided by the weight percent sulfur (S). | EPA. September, 1998. Section 1.3, Fuel Oil Combustion. In: Compilation of Air Pollutant Emission Factors, Volume 1: Stationary Point and Area Sources, Fifth Edition, AP-42, Supplement E. U.S. Environmental Protection Agency, Office of Air Quality Planning and Standards. Research Triangle Park, North Carolina. | A | 0 |  |  | 0
9679 | 10300403 |  | Point | External Combustion Boilers | Commercial/Institutional | Residual Oil | < 10 Million Btu/hr ** |  |  | Total non-methane organic compounds (TNMOC) | 398 | 0 | 129 | UNCONTROLLED | #N/A | 1 | 1 | 1.13 | 1.13 | 0 | Lb | 1000 Gallons | Residual Oil | Burned | Residual Oil1000 GallonsBurned |  | 1.3 | Volatile organic compound emissions can increase by several orders of magnitude if the boiler is improperly operated or is not well maintained. | EPA. September, 1998. Section 1.3, Fuel Oil Combustion. In: Compilation of Air Pollutant Emission Factors, Volume 1: Stationary Point and Area Sources, Fifth Edition, AP-42, Supplement E. U.S. Environmental Protection Agency, Office of Air Quality Planning and Standards. Research Triangle Park, North Carolina. | A | 0 | 1998-09-01 |  | 0
9680 | 10300403 |  | Point | External Combustion Boilers | Commercial/Institutional | Residual Oil | < 10 Million Btu/hr ** |  |  | Total organic compounds (TOC) | 399 | 0 | 129 | UNCONTROLLED | #N/A | 1 | 1 | 1.605 | 1.605 | 0 | Lb | 1000 Gallons | Residual Oil | Burned | Residual Oil1000 GallonsBurned |  | 1.3 | Volatile organic compound emissions can increase by several orders of magnitude if the boiler is improperly operated or is not well maintained. | EPA. September, 1998. Section 1.3, Fuel Oil Combustion. In: Compilation of Air Pollutant Emission Factors, Volume 1: Stationary Point and Area Sources, Fifth Edition, AP-42, Supplement E. U.S. Environmental Protection Agency, Office of Air Quality Planning and Standards. Research Triangle Park, North Carolina. | A | 0 |  |  | 0
9681 | 10300403 |  | Point | External Combustion Boilers | Commercial/Institutional | Residual Oil | < 10 Million Btu/hr ** | VOC |  | Volatile organic compounds (VOC) | 417 | 0 | 129 | UNCONTROLLED | #N/A | 1 | 1 | 1.13 | 1.13 | 0 | Lb | 1000 Gallons | Residual Oil | Burned | Residual Oil1000 GallonsBurned |  | 1.3 | Volatile organic compound emissions can increase by several orders of magnitude if the boiler is improperly operated or is not well maintained. | EPA. 1995. Section 1.3, Fuel Oil Combustion. In: Compilation of Air Pollutant Emission Factors, Volume 1: Stationary Point and Area Sources, Fifth Edition, AP-42. U.S. Environmental Protection Agency, Office of Air Quality Planning and Standards. Research Triangle Park, North Carolina. | A | 0 |  | 1998-09-01 | 0
9682 | 10300404 |  | Point | External Combustion Boilers | Commercial/Institutional | Residual Oil | Grade 5 Oil | NH3 | 7664-41-7 | Ammonia | 87 | 0 | 129 | UNCONTROLLED | #N/A | 1 | 1 | 0.8 | 0.8 | 0 | Lb | 1000 Gallons | Residual Oil (No. 5) | Burned | Residual Oil (No. 5)1000 GallonsBurned |  |  |  | Development and Selection of Ammonia Emission Factors - Final Report. R. Battye, W. Battye, C. Overcash, and S. Fudge; EC/R Incorporated; Durham, NC. Report prepared for USEPA Office of Research and Development; August, 1994. | E | 0 | 2000-09-01 |  | 0
9683 | 10300404 |  | Point | External Combustion Boilers | Commercial/Institutional | Residual Oil | Grade 5 Oil | NH3 | 7664-41-7 | Ammonia | 87 | 107 | 172 | SELECTIVE NONCATALYTIC REDUCTION FOR NOX | #N/A | 1 | 1 | 2.9 | 2.9 | 0 | Lb | 1000 Gallons | Residual Oil (No. 5) | Burned | Residual Oil (No. 5)1000 GallonsBurned |  |  |  | Development and Selection of Ammonia Emission Factors - Final Report. R. Battye, W. Battye, C. Overcash, and S. Fudge; EC/R Incorporated; Durham, NC. Report prepared for USEPA Office of Research and Development; August, 1994. | C | 0 | 2000-09-01 |  | 0
9684 | 10300404 |  | Point | External Combustion Boilers | Commercial/Institutional | Residual Oil | Grade 5 Oil | NH3 | 7664-41-7 | Ammonia | 87 | 139 | 198 | SCR (SELECTIVE CATALYTIC REDUCTION) | #N/A | 1 | 1 | 1.4 | 1.4 | 0 | Lb | 1000 Gallons | Residual Oil (No. 5) | Burned | Residual Oil (No. 5)1000 GallonsBurned |  |  |  | Development and Selection of Ammonia Emission Factors - Final Report. R. Battye, W. Battye, C. Overcash, and S. Fudge; EC/R Incorporated; Durham, NC. Report prepared for USEPA Office of Research and Development; August, 1994. | C | 0 | 2000-09-01 |  | 0
9685 | 10300404 |  | Point | External Combustion Boilers | Commercial/Institutional | Residual Oil | Grade 5 Oil | CO | 630-08-0 | Carbon monoxide | 137 | 0 | 129 | UNCONTROLLED | #N/A | 1 | 1 | 5 | 5 | 0 | Lb | 1000 Gallons | Residual Oil (No. 5) | Burned | Residual Oil (No. 5)1000 GallonsBurned |  | 1.3 | CO emissions may increase by factors of 10 to 100 if the unit is improperly operated or not well maintained. Emission factor for CO2 from oil combustion should be calculated using lb CO2/1000 gal oil = 259 C (distillate) or 288 C (residential). | EPA. September, 1998. Section 1.3, Fuel Oil Combustion. In: Compilation of Air Pollutant Emission Factors, Volume 1: Stationary Point and Area Sources, Fifth Edition, AP-42, Supplement E. U.S. Environmental Protection Agency, Office of Air Quality Planning and Standards. Research Triangle Park, North Carolina. | A | 0 |  |  | 0
9686 | 10300404 |  | Point | External Combustion Boilers | Commercial/Institutional | Residual Oil | Grade 5 Oil |  | 74-82-8 | Methane | 261 | 0 | 129 | UNCONTROLLED | #N/A | 1 | 1 | 0.475 | 0.475 | 0 | Lb | 1000 Gallons | Residual Oil (No. 5) | Burned | Residual Oil (No. 5)1000 GallonsBurned |  | 1.3 | Volatile organic compound emissions can increase by several orders of magnitude if the boiler is improperly operated or is not well maintained. | EPA. September, 1998. Section 1.3, Fuel Oil Combustion. In: Compilation of Air Pollutant Emission Factors, Volume 1: Stationary Point and Area Sources, Fifth Edition, AP-42, Supplement E. U.S. Environmental Protection Agency, Office of Air Quality Planning and Standards. Research Triangle Park, North Carolina. | A | 0 |  |  | 0
9687 | 10300404 |  | Point | External Combustion Boilers | Commercial/Institutional | Residual Oil | Grade 5 Oil | NOX |  | Nitrogen oxides (NOx) | 303 | 0 | 129 | UNCONTROLLED | #N/A | 1 | 1 | 55 | 55 | 0 | Lb | 1000 Gallons | Residual Oil (No. 5) | Burned | Residual Oil (No. 5)1000 GallonsBurned |  | 1.3 | Test results indicate that at least 95% by weight of NOx is NO for all boiler types except residential furnaces. | EPA. September, 1998. Section 1.3, Fuel Oil Combustion. In: Compilation of Air Pollutant Emission Factors, Volume 1: Stationary Point and Area Sources, Fifth Edition, AP-42, Supplement E. U.S. Environmental Protection Agency, Office of Air Quality Planning and Standards. Research Triangle Park, North Carolina. | A | 0 |  |  | 0
9688 | 10300404 |  | Point | External Combustion Boilers | Commercial/Institutional | Residual Oil | Grade 5 Oil | PM-CON |  | PM, condensable | 330 | 0 | 129 | UNCONTROLLED | #N/A | 1 | 1 | 1.5 | 1.5 | 0 | Lb | 1000 Gallons | Residual Oil | Burned | Residual Oil1000 GallonsBurned |  | 1.3 | Factor is for operation with all controls, or uncontrolled. No data are available for numbers 3,4, and 5 oil. For number 3 oil, use the factors provided for number 2 oil. For numbers 4 and 5 oil, use the factors provided for number 6 oil. 85% of the condensable PM is inorganic; 15% of the condensable PM is organic | EPA. September, 1998. Section 1.3, Fuel Oil Combustion. In: Compilation of Air Pollutant Emission Factors, Volume 1: Stationary Point and Area Sources, Fifth Edition, AP-42, Supplement E. U.S. Environmental Protection Agency, Office of Air Quality Planning and Standards. Research Triangle Park, North Carolina. | D | 0 | 2004-02-01 |  | 0
9689 | 10300404 |  | Point | External Combustion Boilers | Commercial/Institutional | Residual Oil | Grade 5 Oil | PM-FIL |  | PM, filterable | 334 | 0 | 129 | UNCONTROLLED | #N/A | 1 | 1 | 10 | 10 | 0 | Lb | 1000 Gallons | Residual Oil (No. 5) | Burned | Residual Oil (No. 5)1000 GallonsBurned |  | 1.3 | Does not include condensible PM. Filterable PM is that particulate collected on or prior to the filter of an EPA Method 5 (or equivalent) sampling train. | EPA. September, 1998. Section 1.3, Fuel Oil Combustion. In: Compilation of Air Pollutant Emission Factors, Volume 1: Stationary Point and Area Sources, Fifth Edition, AP-42, Supplement E. U.S. Environmental Protection Agency, Office of Air Quality Planning and Standards. Research Triangle Park, North Carolina. | B | 0 |  | 1999-12-01 | 0
9690 | 10300404 | 1 | Point | External Combustion Boilers | Commercial/Institutional | Residual Oil | Grade 5 Oil | PM-FIL |  | PM, filterable | 334 | 0 | 129 | UNCONTROLLED | #N/A | 1 | 1 | Formula |  | 0 | Lb | 1000 Gallons | Residual Oil | Burned | Residual Oil1000 GallonsBurned | 9.19E0*S+3.22E0 | 1.3 | Does not include condensible PM. Filterable PM is that particulate collected on or prior to the filter of an EPA Method 5 (or equivalent) sampling train. ""S""= wt. % of sulfur in the oil, for example if the fuel is 1% sulfur, then S=1. | EPA. September, 1998. Section 1.3, Fuel Oil Combustion. In: Compilation of Air Pollutant Emission Factors, Volume 1: Stationary Point and Area Sources, Fifth Edition, AP-42, Supplement E. U.S. Environmental Protection Agency, Office of Air Quality Planning and Standards. Research Triangle Park, North Carolina. | A | 0 | 1999-12-01 |  | 0
9691 | 10300404 |  | Point | External Combustion Boilers | Commercial/Institutional | Residual Oil | Grade 5 Oil | PM-PRI |  | PM, primary | 336 | 0 | 129 | UNCONTROLLED | #N/A | 1 | 1 | Formula |  | 0 | Lb | 1000 Gallons | Residual Oil (No. 5) | Burned | Residual Oil (No. 5)1000 GallonsBurned | 8.34A | 1.3 | Particulate emission factors for residual oil combustion without emission controls are, on average, a function of fuel oil grade and sulfur content where S is the weight % of sulfur in the oil. For example , if the fuel is 1.00% sulfur, then S=1. For Number 6 Oil: A=1.12(S)+0.37. For Number 5 Oil: A=1.2. For Number 4 Oil: A=0.84. For Number 2 Oil: A=0.24. | EPA. September, 1998. Section 1.3, Fuel Oil Combustion. In: Compilation of Air Pollutant Emission Factors, Volume 1: Stationary Point and Area Sources, Fifth Edition, AP-42, Supplement E. U.S. Environmental Protection Agency, Office of Air Quality Planning and Standards. Research Triangle Park, North Carolina. | D | 0 | 1998-09-01 | 1999-12-01 | 0
9692 | 10300404 |  | Point | External Combustion Boilers | Commercial/Institutional | Residual Oil | Grade 5 Oil | PM10-FIL |  | PM10, filterable | 338 | 0 | 129 | UNCONTROLLED | #N/A | 1 | 1 | 6.2 | 6.2 | 0 | Lb | 1000 Gallons | Residual Oil (No. 5) | Burned | Residual Oil (No. 5)1000 GallonsBurned |  | 1.3 | based on 62% of PM filterable factor is less than 10 microns, per table 1.3-8 of 1/95 AP-42. | EPA. 1995. Section 1.3, Fuel Oil Combustion. In: Compilation of Air Pollutant Emission Factors, Volume 1: Stationary Point and Area Sources, Fifth Edition, AP-42. U.S. Environmental Protection Agency, Office of Air Quality Planning and Standards. Research Triangle Park, North Carolina. | D | 0 |  | 1998-09-01 | 0
9693 | 10300404 |  | Point | External Combustion Boilers | Commercial/Institutional | Residual Oil | Grade 5 Oil | PM10-FIL |  | PM10, filterable | 338 | 0 | 129 | UNCONTROLLED | #N/A | 1 | 1 | 6.2 | 6.2 | 0 | Lb | 1000 Gallons | Residual Oil | Burned | Residual Oil1000 GallonsBurned |  | 1.3 | Particulate emission factors for residual oil combustion without emission controls are, on average, a function of fuel oil grade and sulfur content. | EPA. September, 1998. Section 1.3, Fuel Oil Combustion. In: Compilation of Air Pollutant Emission Factors, Volume 1: Stationary Point and Area Sources, Fifth Edition, AP-42, Supplement E. U.S. Environmental Protection Agency, Office of Air Quality Planning and Standards. Research Triangle Park, North Carolina. | D | 0 | 1999-12-01 |  | 0
9694 | 10300404 |  | Point | External Combustion Boilers | Commercial/Institutional | Residual Oil | Grade 5 Oil | PM10-PRI |  | PM10, primary | 339 | 0 | 129 | UNCONTROLLED | #N/A | 1 | 1 | Formula |  | 0 | Lb | 1000 Gallons | Residual Oil (No. 5) | Burned | Residual Oil (No. 5)1000 GallonsBurned | 5.17A (Factor is derived: 62% of the PM, total factor) | 1.3 | Particulate emission factors for residual oil combustion without emission controls are, on average, a function of fuel oil grade and sulfur content where S is the weight % of sulfur in the oil. For example , if the fuel is 1.00% sulfur, then S=1. For Number 6 Oil: A=1.12(S)+0.37. For Number 5 Oil: A=1.2. For Number 4 Oil: A=0.84. For Number 2 Oil: A=0.24. | EPA. September, 1998. Section 1.3, Fuel Oil Combustion. In: Compilation of Air Pollutant Emission Factors, Volume 1: Stationary Point and Area Sources, Fifth Edition, AP-42, Supplement E. U.S. Environmental Protection Agency, Office of Air Quality Planning and Standards. Research Triangle Park, North Carolina. | D | 0 | 1998-09-01 | 1999-12-01 | 0
9695 | 10300404 |  | Point | External Combustion Boilers | Commercial/Institutional | Residual Oil | Grade 5 Oil | PM10-PRI |  | PM10, primary | 339 | 0 | 129 | UNCONTROLLED | #N/A | 1 | 1 | 7.7 | 7.7 | 0 | Lb | 1000 Gallons | Residual Oil | Burned | Residual Oil1000 GallonsBurned |  |  | Sum of PM10-FIL and PM-CON emission factors | This emission factor was derived from other particulate matter emission factors. See Notes. | D | 0 | 2004-02-01 |  | 0
9696 | 10300404 |  | Point | External Combustion Boilers | Commercial/Institutional | Residual Oil | Grade 5 Oil | PM25-FIL |  | PM2.5, filterable | 340 | 0 | 129 | UNCONTROLLED | #N/A | 1 | 1 | 2.3 | 2.3 | 0 | Lb | 1000 Gallons | Residual Oil | Burned | Residual Oil1000 GallonsBurned |  | 1.3 | Particulate emission factors for residual oil combustion without emission controls are, on average, a function of fuel oil grade and sulfur content. | EPA. September, 1998. Section 1.3, Fuel Oil Combustion. In: Compilation of Air Pollutant Emission Factors, Volume 1: Stationary Point and Area Sources, Fifth Edition, AP-42, Supplement E. U.S. Environmental Protection Agency, Office of Air Quality Planning and Standards. Research Triangle Park, North Carolina. | D | 0 | 1999-12-01 |  | 0
9697 | 10300404 |  | Point | External Combustion Boilers | Commercial/Institutional | Residual Oil | Grade 5 Oil | PM25-PRI |  | PM2.5, primary | 341 | 0 | 129 | UNCONTROLLED | #N/A | 1 | 1 | Formula |  | 0 | Lb | 1000 Gallons | Residual Oil (No. 5) | Burned | Residual Oil (No. 5)1000 GallonsBurned | 1.92A (Factor is derived: 23% of the PM, total factor) | 1.3 | Particulate emission factors for residual oil combustion without emission controls are, on average, a function of fuel oil grade and sulfur content where S is the weight % of sulfur in the oil. For example , if the fuel is 1.00% sulfur, then S=1. For Number 6 Oil: A=1.12(S)+0.37. For Number 5 Oil: A=1.2. For Number 4 Oil: A=0.84. For Number 2 Oil: A=0.24. | EPA. September, 1998. Section 1.3, Fuel Oil Combustion. In: Compilation of Air Pollutant Emission Factors, Volume 1: Stationary Point and Area Sources, Fifth Edition, AP-42, Supplement E. U.S. Environmental Protection Agency, Office of Air Quality Planning and Standards. Research Triangle Park, North Carolina. | D | 0 | 1998-09-01 | 1999-12-01 | 0
9698 | 10300404 |  | Point | External Combustion Boilers | Commercial/Institutional | Residual Oil | Grade 5 Oil | PM25-PRI |  | PM2.5, primary | 341 | 0 | 129 | UNCONTROLLED | #N/A | 1 | 1 | 3.8 | 3.8 | 0 | Lb | 1000 Gallons | Residual Oil | Burned | Residual Oil1000 GallonsBurned |  |  | Sum of PM25-FIL and PM-CON emission factors | This emission factor was derived from other particulate matter emission factors. See Notes. | D | 0 | 2004-02-01 |  | 0
9699 | 10300404 | 1 | Point | External Combustion Boilers | Commercial/Institutional | Residual Oil | Grade 5 Oil | SO2 | 2025884 | Sulfur dioxide | 380 | 0 | 129 | UNCONTROLLED | #N/A | 1 | 1 | Formula |  | 0 | Lb | 1000 Gallons | Residual Oil (No. 5) | Burned | Residual Oil (No. 5)1000 GallonsBurned | 1.57E2*S | 1.3 | To determine EF in lb/ton, multiply the EF provided by the weight percent sulfur (S). | EPA. September, 1998. Section 1.3, Fuel Oil Combustion. In: Compilation of Air Pollutant Emission Factors, Volume 1: Stationary Point and Area Sources, Fifth Edition, AP-42, Supplement E. U.S. Environmental Protection Agency, Office of Air Quality Planning and Standards. Research Triangle Park, North Carolina. | A | 0 |  |  | 0
9700 | 10300404 |  | Point | External Combustion Boilers | Commercial/Institutional | Residual Oil | Grade 5 Oil |  |  | Sulfur oxides (SOx) | 381 | 0 | 129 | UNCONTROLLED | #N/A | 1 | 1 | Formula |  | 0 | Lb | 1000 Gallons | Residual Oil (No. 5) | Burned | Residual Oil (No. 5)1000 GallonsBurned | 1.586E2 * (% Sulfur Content) | 1.3 | Multiply the emission factor provided by the weight percent sulfur content of the fuel to obtain emission factor in lb/activity units. | EPA. 1995. Section 1.3, Fuel Oil Combustion. In: Compilation of Air Pollutant Emission Factors, Volume 1: Stationary Point and Area Sources, Fifth Edition, AP-42. U.S. Environmental Protection Agency, Office of Air Quality Planning and Standards. Research Triangle Park, North Carolina. | A | 0 |  | 1998-09-01 | 0
9701 | 10300404 | 1 | Point | External Combustion Boilers | Commercial/Institutional | Residual Oil | Grade 5 Oil |  | 2025949 | Sulfur trioxide | 382 | 0 | 129 | UNCONTROLLED | #N/A | 1 | 1 | Formula |  | 0 | Lb | 1000 Gallons | Residual Oil (No. 5) | Burned | Residual Oil (No. 5)1000 GallonsBurned | 2E0*S | 1.3 | To determine EF in lb/ton, multiply the EF provided by the weight percent sulfur (S). | EPA. September, 1998. Section 1.3, Fuel Oil Combustion. In: Compilation of Air Pollutant Emission Factors, Volume 1: Stationary Point and Area Sources, Fifth Edition, AP-42, Supplement E. U.S. Environmental Protection Agency, Office of Air Quality Planning and Standards. Research Triangle Park, North Carolina. | A | 0 |  |  | 0
9702 | 10300404 |  | Point | External Combustion Boilers | Commercial/Institutional | Residual Oil | Grade 5 Oil |  |  | Total non-methane organic compounds (TNMOC) | 398 | 0 | 129 | UNCONTROLLED | #N/A | 1 | 1 | 1.13 | 1.13 | 0 | Lb | 1000 Gallons | Residual Oil (No. 5) | Burned | Residual Oil (No. 5)1000 GallonsBurned |  | 1.3 | Volatile organic compound emissions can increase by several orders of magnitude if the boiler is improperly operated or is not well maintained. | EPA. September, 1998. Section 1.3, Fuel Oil Combustion. In: Compilation of Air Pollutant Emission Factors, Volume 1: Stationary Point and Area Sources, Fifth Edition, AP-42, Supplement E. U.S. Environmental Protection Agency, Office of Air Quality Planning and Standards. Research Triangle Park, North Carolina. | A | 0 | 1998-09-01 |  | 0
9703 | 10300404 |  | Point | External Combustion Boilers | Commercial/Institutional | Residual Oil | Grade 5 Oil |  |  | Total organic compounds (TOC) | 399 | 0 | 129 | UNCONTROLLED | #N/A | 1 | 1 | 1.605 | 1.605 | 0 | Lb | 1000 Gallons | Residual Oil (No. 5) | Burned | Residual Oil (No. 5)1000 GallonsBurned |  | 1.3 | Volatile organic compound emissions can increase by several orders of magnitude if the boiler is improperly operated or is not well maintained. | EPA. September, 1998. Section 1.3, Fuel Oil Combustion. In: Compilation of Air Pollutant Emission Factors, Volume 1: Stationary Point and Area Sources, Fifth Edition, AP-42, Supplement E. U.S. Environmental Protection Agency, Office of Air Quality Planning and Standards. Research Triangle Park, North Carolina. | A | 0 |  |  | 0
9704 | 10300404 |  | Point | External Combustion Boilers | Commercial/Institutional | Residual Oil | Grade 5 Oil | VOC |  | Volatile organic compounds (VOC) | 417 | 0 | 129 | UNCONTROLLED | #N/A | 1 | 1 | 1.13 | 1.13 | 0 | Lb | 1000 Gallons | Residual Oil (No. 5) | Burned | Residual Oil (No. 5)1000 GallonsBurned |  | 1.3 | Volatile organic compound emissions can increase by several orders of magnitude if the boiler is improperly operated or is not well maintained. | EPA. 1995. Section 1.3, Fuel Oil Combustion. In: Compilation of Air Pollutant Emission Factors, Volume 1: Stationary Point and Area Sources, Fifth Edition, AP-42. U.S. Environmental Protection Agency, Office of Air Quality Planning and Standards. Research Triangle Park, North Carolina. | A | 0 |  | 1998-09-01 | 0
9705 | 10300501 |  | Point | External Combustion Boilers | Commercial/Institutional | Distillate Oil | Grades 1 and 2 Oil | NH3 | 7664-41-7 | Ammonia | 87 | 0 | 129 | UNCONTROLLED | #N/A | 1 | 1 | 0.8 | 0.8 | 0 | Lb | 1000 Gallons | Distillate Oil (No. 1 & 2) | Burned | Distillate Oil (No. 1 & 2)1000 GallonsBurned |  |  |  | Development and Selection of Ammonia Emission Factors - Final Report. R. Battye, W. Battye, C. Overcash, and S. Fudge; EC/R Incorporated; Durham, NC. Report prepared for USEPA Office of Research and Development; August, 1994. | E | 0 | 2000-09-01 |  | 0
9706 | 10300501 |  | Point | External Combustion Boilers | Commercial/Institutional | Distillate Oil | Grades 1 and 2 Oil | NH3 | 7664-41-7 | Ammonia | 87 | 107 | 172 | SELECTIVE NONCATALYTIC REDUCTION FOR NOX | #N/A | 1 | 1 | 2.9 | 2.9 | 0 | Lb | 1000 Gallons | Distillate Oil (No. 1 & 2) | Burned | Distillate Oil (No. 1 & 2)1000 GallonsBurned |  |  |  | Development and Selection of Ammonia Emission Factors - Final Report. R. Battye, W. Battye, C. Overcash, and S. Fudge; EC/R Incorporated; Durham, NC. Report prepared for USEPA Office of Research and Development; August, 1994. | C | 0 | 2000-09-01 |  | 0
9707 | 10300501 |  | Point | External Combustion Boilers | Commercial/Institutional | Distillate Oil | Grades 1 and 2 Oil | NH3 | 7664-41-7 | Ammonia | 87 | 139 | 198 | SCR (SELECTIVE CATALYTIC REDUCTION) | #N/A | 1 | 1 | 1.4 | 1.4 | 0 | Lb | 1000 Gallons | Distillate Oil (No. 1 & 2) | Burned | Distillate Oil (No. 1 & 2)1000 GallonsBurned |  |  |  | Development and Selection of Ammonia Emission Factors - Final Report. R. Battye, W. Battye, C. Overcash, and S. Fudge; EC/R Incorporated; Durham, NC. Report prepared for USEPA Office of Research and Development; August, 1994. | C | 0 | 2000-09-01 |  | 0
9708 | 10300501 |  | Point | External Combustion Boilers | Commercial/Institutional | Distillate Oil | Grades 1 and 2 Oil | 7440382 | 7440-38-2 | Arsenic | 93 | 0 | 129 | UNCONTROLLED | #N/A | 1 | 1 | 4.2e-06 | 4.2e-06 | 0 | Lb | Million Btus | Heat | Input | HeatMillion BtusInput |  | 1.3 | Literature review. | EPA. 1995. Section 1.3, Fuel Oil Combustion. In: Compilation of Air Pollutant Emission Factors, Volume 1: Stationary Point and Area Sources, Fifth Edition, AP-42. U.S. Environmental Protection Agency, Office of Air Quality Planning and Standards. Research Triangle Park, North Carolina. | E | 0 |  | 1998-09-01 | 0
9709 | 10300501 |  | Point | External Combustion Boilers | Commercial/Institutional | Distillate Oil | Grades 1 and 2 Oil | 7440382 | 7440-38-2 | Arsenic | 93 | 0 | 129 | UNCONTROLLED | #N/A | 1 | 1 | 4e-06 | 4e-06 | 0 | Lb | Million Btus | Heat | Input | HeatMillion BtusInput |  | 1.3 |  | EPA. September, 1998. Section 1.3, Fuel Oil Combustion. In: Compilation of Air Pollutant Emission Factors, Volume 1: Stationary Point and Area Sources, Fifth Edition, AP-42, Supplement E. U.S. Environmental Protection Agency, Office of Air Quality Planning and Standards. Research Triangle Park, North Carolina. | E | 0 | 1998-09-01 |  | 0
9710 | 10300501 |  | Point | External Combustion Boilers | Commercial/Institutional | Distillate Oil | Grades 1 and 2 Oil | 71432 | 71-43-2 | Benzene | 98 | 0 | 129 | UNCONTROLLED | #N/A | 1 | 1 | 0.00275 | 0.00275 | 0 | Lb | 1000 Gallons | Distillate Oil (No. 1 & 2) | Burned | Distillate Oil (No. 1 & 2)1000 GallonsBurned |  |  | Emissions data is available in lb/MMBtu. | AB2588 Source Test Report for Diesel-fired IC Engine and Diesel-fired Boiler. (Confidential Report No. ERC-93) | U | 0 |  |  | 0
9711 | 10300501 |  | Point | External Combustion Boilers | Commercial/Institutional | Distillate Oil | Grades 1 and 2 Oil | 7440417 | 7440-41-7 | Beryllium | 119 | 0 | 129 | UNCONTROLLED | #N/A | 1 | 1 | 2.5e-06 | 2.5e-06 | 0 | Lb | Million Btus | Heat | Input | HeatMillion BtusInput |  | 1.3 | Literature review. | EPA. 1995. Section 1.3, Fuel Oil Combustion. In: Compilation of Air Pollutant Emission Factors, Volume 1: Stationary Point and Area Sources, Fifth Edition, AP-42. U.S. Environmental Protection Agency, Office of Air Quality Planning and Standards. Research Triangle Park, North Carolina. | E | 0 |  | 1998-09-01 | 0
9712 | 10300501 |  | Point | External Combustion Boilers | Commercial/Institutional | Distillate Oil | Grades 1 and 2 Oil | 7439965 | 7439-96-5 | Manganese | 257 | 0 | 129 | UNCONTROLLED | #N/A | 1 | 1 | 1.4e-05 | 1.4e-05 | 0 | Lb | Million Btus | Heat | Input | HeatMillion BtusInput |  | 1.3 | Literature review. | EPA. 1995. Section 1.3, Fuel Oil Combustion. In: Compilation of Air Pollutant Emission Factors, Volume 1: Stationary Point and Area Sources, Fifth Edition, AP-42. U.S. Environmental Protection Agency, Office of Air Quality Planning and Standards. Research Triangle Park, North Carolina. | E | 0 |  | 1998-09-01 | 0
9713 | 10300501 |  | Point | External Combustion Boilers | Commercial/Institutional | Distillate Oil | Grades 1 and 2 Oil | 7439965 | 7439-96-5 | Manganese | 257 | 0 | 129 | UNCONTROLLED | #N/A | 1 | 1 | 6e-06 | 6e-06 | 0 | Lb | Million Btus | Heat | Input | HeatMillion BtusInput |  | 1.3 |  | EPA. September, 1998. Section 1.3, Fuel Oil Combustion. In: Compilation of Air Pollutant Emission Factors, Volume 1: Stationary Point and Area Sources, Fifth Edition, AP-42, Supplement E. U.S. Environmental Protection Agency, Office of Air Quality Planning and Standards. Research Triangle Park, North Carolina. | E | 0 | 1998-09-01 |  | 0
9714 | 10300501 |  | Point | External Combustion Boilers | Commercial/Institutional | Distillate Oil | Grades 1 and 2 Oil | 7439976 | 7439-97-6 | Mercury | 260 | 0 | 129 | UNCONTROLLED | #N/A | 1 | 1 | 3e-06 | 3e-06 | 0 | Lb | Million Btus | Heat | Input | HeatMillion BtusInput |  | 1.3 | Literature review. | EPA. September, 1998. Section 1.3, Fuel Oil Combustion. In: Compilation of Air Pollutant Emission Factors, Volume 1: Stationary Point and Area Sources, Fifth Edition, AP-42, Supplement E. U.S. Environmental Protection Agency, Office of Air Quality Planning and Standards. Research Triangle Park, North Carolina. | E | 0 |  |  | 0
9715 | 10300501 |  | Point | External Combustion Boilers | Commercial/Institutional | Distillate Oil | Grades 1 and 2 Oil |  | 74-82-8 | Methane | 261 | 0 | 129 | UNCONTROLLED | #N/A | 1 | 1 | 0.216 | 0.216 | 0 | Lb | 1000 Gallons | Distillate Oil (No. 1 & 2) | Burned | Distillate Oil (No. 1 & 2)1000 GallonsBurned |  | 1.3 | Volatile organic compound emissions can increase by several orders of magnitude if the boiler is improperly operated or is not well maintained. | EPA. September, 1998. Section 1.3, Fuel Oil Combustion. In: Compilation of Air Pollutant Emission Factors, Volume 1: Stationary Point and Area Sources, Fifth Edition, AP-42, Supplement E. U.S. Environmental Protection Agency, Office of Air Quality Planning and Standards. Research Triangle Park, North Carolina. | A | 0 |  |  | 0
9716 | 10300501 |  | Point | External Combustion Boilers | Commercial/Institutional | Distillate Oil | Grades 1 and 2 Oil | 7440020 | 7440-02-0 | Nickel | 296 | 0 | 129 | UNCONTROLLED | #N/A | 1 | 1 | 1.8e-05 | 1.8e-05 | 0 | Lb | Million Btus | Heat | Input | HeatMillion BtusInput |  | 1.3 |  | EPA. October, 1996. Section 1.3, Table 9, Fuel Oil Combustion. In: Compilation of Air Pollutant Emission Factors, Volume 1: Stationary Point and Area Sources, Fifth Edition, AP-42, Supplement B. U.S. Environmental Protection Agency, Office of Air Quality Planning and Standards. Research Triangle Park, North Carolina. | E | 0 |  | 1998-09-01 | 0
9717 | 10300501 |  | Point | External Combustion Boilers | Commercial/Institutional | Distillate Oil | Grades 1 and 2 Oil | 7440020 | 7440-02-0 | Nickel | 296 | 0 | 129 | UNCONTROLLED | #N/A | 1 | 1 | 3e-06 | 3e-06 | 0 | Lb | Million Btus | Heat | Input | HeatMillion BtusInput |  | 1.3 |  | EPA. September, 1998. Section 1.3, Fuel Oil Combustion. In: Compilation of Air Pollutant Emission Factors, Volume 1: Stationary Point and Area Sources, Fifth Edition, AP-42, Supplement E. U.S. Environmental Protection Agency, Office of Air Quality Planning and Standards. Research Triangle Park, North Carolina. | E | 0 | 1998-09-01 |  | 0
9718 | 10300501 |  | Point | External Combustion Boilers | Commercial/Institutional | Distillate Oil | Grades 1 and 2 Oil | NOX |  | Nitrogen oxides (NOx) | 303 | 0 | 129 | UNCONTROLLED | #N/A | 1 | 1 | 20 | 20 | 0 | Lb | 1000 Gallons | Distillate Oil (No. 1 & 2) | Burned | Distillate Oil (No. 1 & 2)1000 GallonsBurned |  | 1.3 | Test results indicate that at least 95% by weight of NOx is NO for all boiler types. | EPA. 1995. Section 1.3, Fuel Oil Combustion. In: Compilation of Air Pollutant Emission Factors, Volume 1: Stationary Point and Area Sources, Fifth Edition, AP-42. U.S. Environmental Protection Agency, Office of Air Quality Planning and Standards. Research Triangle Park, North Carolina. | A | 0 |  | 1998-09-01 | 0
9719 | 10300501 |  | Point | External Combustion Boilers | Commercial/Institutional | Distillate Oil | Grades 1 and 2 Oil | NOX |  | Nitrogen oxides (NOx) | 303 | 0 | 129 | UNCONTROLLED | #N/A | 1 | 1 | 24 | 24 | 0 | Lb | 1000 Gallons | Distillate Oil (No. 1 & 2) | Burned | Distillate Oil (No. 1 & 2)1000 GallonsBurned |  | 1.3 | Test results indicate that at least 95% by weight of NOx is NO for all boiler types except residential furnaces, where about 75% is NO. For utility vertical boilers use 105 lb/1000 gallons at full load and normal (>15%) excess air. | EPA. September, 1998. Section 1.3, Fuel Oil Combustion. In: Compilation of Air Pollutant Emission Factors, Volume 1: Stationary Point and Area Sources, Fifth Edition, AP-42, Supplement E. U.S. Environmental Protection Agency, Office of Air Quality Planning and Standards. Research Triangle Park, North Carolina. | D | 0 | 1998-09-01 |  | 0
9720 | 10300501 |  | Point | External Combustion Boilers | Commercial/Institutional | Distillate Oil | Grades 1 and 2 Oil | NOX |  | Nitrogen oxides (NOx) | 303 | 205 | 220 | LOW NOX BURNERS | #N/A | 1 | 1 | 10 | 10 | 0 | Lb | 1000 Gallons | Distillate Oil (No. 1 & 2) | Burned | Distillate Oil (No. 1 & 2)1000 GallonsBurned |  | 1.3 | Test results indicate that at least 95% by weight of NOx is NO for all boiler types except residential furnaces, where about 75% is NO. For utility vertical boilers use 105 lb/1000 gallons at full load and normal (>15%) excess air. | EPA. September, 1998. Section 1.3, Fuel Oil Combustion. In: Compilation of Air Pollutant Emission Factors, Volume 1: Stationary Point and Area Sources, Fifth Edition, AP-42, Supplement E. U.S. Environmental Protection Agency, Office of Air Quality Planning and Standards. Research Triangle Park, North Carolina. | D | 0 | 1998-09-01 |  | 0
9720 | 10300501 |  | Point | External Combustion Boilers | Commercial/Institutional | Distillate Oil | Grades 1 and 2 Oil | NOX |  | Nitrogen oxides (NOx) | 303 | 26 | 144 | FLUE GAS RECIRCULATION | #N/A | 0 |  | 10 |  | 0 | Lb | 1000 Gallons | Distillate Oil (No. 1 & 2) | Burned | Distillate Oil (No. 1 & 2)1000 GallonsBurned |  | 1.3 | Test results indicate that at least 95% by weight of NOx is NO for all boiler types except residential furnaces, where about 75% is NO. For utility vertical boilers use 105 lb/1000 gallons at full load and normal (>15%) excess air. | EPA. September, 1998. Section 1.3, Fuel Oil Combustion. In: Compilation of Air Pollutant Emission Factors, Volume 1: Stationary Point and Area Sources, Fifth Edition, AP-42, Supplement E. U.S. Environmental Protection Agency, Office of Air Quality Planning and Standards. Research Triangle Park, North Carolina. | D | 0 | 1998-09-01 |  | 0
9721 | 10300501 |  | Point | External Combustion Boilers | Commercial/Institutional | Distillate Oil | Grades 1 and 2 Oil |  | 10024-97-2 | Nitrous oxide | 304 | 0 | 129 | UNCONTROLLED | #N/A | 1 | 1 | 1.54e-05 | 1.54e-05 | 0 | Lb | 1000 Gallons | Distillate Oil (No. 1 & 2) | Burned | Distillate Oil (No. 1 & 2)1000 GallonsBurned |  | 1.3 |  | EPA. 1995. Section 1.3, Fuel Oil Combustion. In: Compilation of Air Pollutant Emission Factors, Volume 1: Stationary Point and Area Sources, Fifth Edition, AP-42. U.S. Environmental Protection Agency, Office of Air Quality Planning and Standards. Research Triangle Park, North Carolina. | E | 0 |  | 1998-09-01 | 0
9722 | 10300501 |  | Point | External Combustion Boilers | Commercial/Institutional | Distillate Oil | Grades 1 and 2 Oil |  | 10024-97-2 | Nitrous oxide | 304 | 0 | 129 | UNCONTROLLED | #N/A | 1 | 1 | 0.11 | 0.11 | 0 | Lb | 1000 Gallons | Distillate Oil (No. 1 & 2) | Burned | Distillate Oil (No. 1 & 2)1000 GallonsBurned |  | 1.3 |  | EPA. September, 1998. Section 1.3, Fuel Oil Combustion. In: Compilation of Air Pollutant Emission Factors, Volume 1: Stationary Point and Area Sources, Fifth Edition, AP-42, Supplement E. U.S. Environmental Protection Agency, Office of Air Quality Planning and Standards. Research Triangle Park, North Carolina. | E | 0 | 1998-09-01 | 2000-04-28 | 0
9722 | 10300501 |  | Point | External Combustion Boilers | Commercial/Institutional | Distillate Oil | Grades 1 and 2 Oil |  | 10024-97-2 | Nitrous oxide | 304 |  |  |  | #N/A | 0 | 0 | 0.11 |  | 0 | Lb | 1000 Gallons | Distillate Oil (No. 1 & 2) | Burned | Distillate Oil (No. 1 & 2)1000 GallonsBurned |  | 1.3 |  | EPA. September, 1998. Section 1.3, Fuel Oil Combustion. In: Compilation of Air Pollutant Emission Factors, Volume 1: Stationary Point and Area Sources, Fifth Edition, AP-42, Supplement E. U.S. Environmental Protection Agency, Office of Air Quality Planning and Standards. Research Triangle Park, North Carolina. | E | 0 | 1998-09-01 | 2000-04-28 | 0
9723 | 10300501 |  | Point | External Combustion Boilers | Commercial/Institutional | Distillate Oil | Grades 1 and 2 Oil | PM-CON |  | PM, condensable | 330 | 0 | 129 | UNCONTROLLED | #N/A | 1 | 1 | 1.3 | 1.3 | 0 | Lb | 1000 Gallons | Distillate Oil (No. 1 & 2) | Burned | Distillate Oil (No. 1 & 2)1000 GallonsBurned |  | 1.3 | Factor is for operation with all controls, or uncontrolled. No data are available for numbers 3,4, and 5 oil. For number 3 oil, use the factors provided for number 2 oil. For numbers 4 and 5 oil, use the factors provided for number 6 oil. 65% of the condensable PM is inorganic; 35% of the condensable PM is organic. | EPA. September, 1998. Section 1.3, Fuel Oil Combustion. In: Compilation of Air Pollutant Emission Factors, Volume 1: Stationary Point and Area Sources, Fifth Edition, AP-42, Supplement E. U.S. Environmental Protection Agency, Office of Air Quality Planning and Standards. Research Triangle Park, North Carolina. | D | 0 | 1998-09-01 |  | 0
9724 | 10300501 |  | Point | External Combustion Boilers | Commercial/Institutional | Distillate Oil | Grades 1 and 2 Oil | PM-CON |  | PM, condensable | 330 | 205 | 220 | LOW NOX BURNERS | #N/A | 1 | 1 | 1.3 | 1.3 | 0 | Lb | 1000 Gallons | Distillate Oil (No. 1 & 2) | Burned | Distillate Oil (No. 1 & 2)1000 GallonsBurned |  | 1.3 | Factor is for operation with all controls, or uncontrolled. No data are available for numbers 3, 4, and 5 oil. For number 3 oil, use the factors provided for number 2 oil. For numbers 4 and 5 oil, use the factors provided for number 6 oil. 65% of the condensable PM is inorganic; 35% of the condensable PM is organic | EPA. September, 1998. Section 1.3, Fuel Oil Combustion. In: Compilation of Air Pollutant Emission Factors, Volume 1: Stationary Point and Area Sources, Fifth Edition, AP-42, Supplement E. U.S. Environmental Protection Agency, Office of Air Quality Planning and Standards. Research Triangle Park, North Carolina. | D | 0 | 2004-02-01 |  | 0
9724 | 10300501 |  | Point | External Combustion Boilers | Commercial/Institutional | Distillate Oil | Grades 1 and 2 Oil | PM-CON |  | PM, condensable | 330 | 26 | 144 | FLUE GAS RECIRCULATION | #N/A | 0 |  | 1.3 |  | 0 | Lb | 1000 Gallons | Distillate Oil (No. 1 & 2) | Burned | Distillate Oil (No. 1 & 2)1000 GallonsBurned |  | 1.3 | Factor is for operation with all controls, or uncontrolled. No data are available for numbers 3, 4, and 5 oil. For number 3 oil, use the factors provided for number 2 oil. For numbers 4 and 5 oil, use the factors provided for number 6 oil. 65% of the condensable PM is inorganic; 35% of the condensable PM is organic | EPA. September, 1998. Section 1.3, Fuel Oil Combustion. In: Compilation of Air Pollutant Emission Factors, Volume 1: Stationary Point and Area Sources, Fifth Edition, AP-42, Supplement E. U.S. Environmental Protection Agency, Office of Air Quality Planning and Standards. Research Triangle Park, North Carolina. | D | 0 | 2004-02-01 |  | 0
9725 | 10300501 |  | Point | External Combustion Boilers | Commercial/Institutional | Distillate Oil | Grades 1 and 2 Oil |  |  | PM, condensable inorganics | 331 | 0 | 129 | UNCONTROLLED | #N/A | 1 | 1 | 0.85 | 0.85 | 0 | Lb | 1000 Gallons | Distillate Oil (No. 1 & 2) | Burned | Distillate Oil (No. 1 & 2)1000 GallonsBurned |  | 1.3 | Factor is for operation with all controls, or uncontrolled. No data are available for numbers 3,4, and 5 oil. For number 3 oil, use the factors provided for number 2 oil. For numbers 4 and 5 oil, use the factors provided for number 6 oil. 65% of total condensable PM factor. | EPA. September, 1998. Section 1.3, Fuel Oil Combustion. In: Compilation of Air Pollutant Emission Factors, Volume 1: Stationary Point and Area Sources, Fifth Edition, AP-42, Supplement E. U.S. Environmental Protection Agency, Office of Air Quality Planning and Standards. Research Triangle Park, North Carolina. | D | 0 | 1998-09-01 | 2000-09-01 | 0
9726 | 10300501 |  | Point | External Combustion Boilers | Commercial/Institutional | Distillate Oil | Grades 1 and 2 Oil |  |  | PM, condensable organics | 332 | 0 | 129 | UNCONTROLLED | #N/A | 1 | 1 | 0.45 | 0.45 | 0 | Lb | 1000 Gallons | Distillate Oil (No. 1 & 2) | Burned | Distillate Oil (No. 1 & 2)1000 GallonsBurned |  | 1.3 | Factor is for operation with all controls, or uncontrolled. No data are available for numbers 3,4, and 5 oil. For number 3 oil, use the factors provided for number 2 oil. For numbers 4 and 5 oil, use the factors provided for number 6 oil. 35% of total condensable PM factor. | EPA. September, 1998. Section 1.3, Fuel Oil Combustion. In: Compilation of Air Pollutant Emission Factors, Volume 1: Stationary Point and Area Sources, Fifth Edition, AP-42, Supplement E. U.S. Environmental Protection Agency, Office of Air Quality Planning and Standards. Research Triangle Park, North Carolina. | D | 0 | 1998-09-01 | 2000-09-01 | 0
9727 | 10300501 |  | Point | External Combustion Boilers | Commercial/Institutional | Distillate Oil | Grades 1 and 2 Oil | PM-FIL |  | PM, filterable | 334 | 0 | 129 | UNCONTROLLED | #N/A | 1 | 1 | 2 | 2 | 0 | Lb | 1000 Gallons | Distillate Oil (No. 1 & 2) | Burned | Distillate Oil (No. 1 & 2)1000 GallonsBurned |  | 1.3 | Does not include condensible PM. Filterable PM is that particulate collected on or prior to the filter of an EPA Method 5 (or equivalent) sampling train. | EPA. September, 1998. Section 1.3, Fuel Oil Combustion. In: Compilation of Air Pollutant Emission Factors, Volume 1: Stationary Point and Area Sources, Fifth Edition, AP-42, Supplement E. U.S. Environmental Protection Agency, Office of Air Quality Planning and Standards. Research Triangle Park, North Carolina. | A | 0 |  |  | 0
9728 | 10300501 |  | Point | External Combustion Boilers | Commercial/Institutional | Distillate Oil | Grades 1 and 2 Oil | PM-FIL |  | PM, filterable | 334 | 205 | 220 | LOW NOX BURNERS | #N/A | 1 | 1 | 2 | 2 | 0 | Lb | 1000 Gallons | Distillate Oil (No. 1 & 2) | Burned | Distillate Oil (No. 1 & 2)1000 GallonsBurned |  | 1.3 | Does not include condensible PM. Filterable PM is that particulate collected on or prior to the filter of an EPA Method 5 (or equivalent) sampling train. | EPA. September, 1998. Section 1.3, Fuel Oil Combustion. In: Compilation of Air Pollutant Emission Factors, Volume 1: Stationary Point and Area Sources, Fifth Edition, AP-42, Supplement E. U.S. Environmental Protection Agency, Office of Air Quality Planning and Standards. Research Triangle Park, North Carolina. | A | 0 | 1998-09-01 |  | 0
9728 | 10300501 |  | Point | External Combustion Boilers | Commercial/Institutional | Distillate Oil | Grades 1 and 2 Oil | PM-FIL |  | PM, filterable | 334 | 26 | 144 | FLUE GAS RECIRCULATION | #N/A | 0 |  | 2 |  | 0 | Lb | 1000 Gallons | Distillate Oil (No. 1 & 2) | Burned | Distillate Oil (No. 1 & 2)1000 GallonsBurned |  | 1.3 | Does not include condensible PM. Filterable PM is that particulate collected on or prior to the filter of an EPA Method 5 (or equivalent) sampling train. | EPA. September, 1998. Section 1.3, Fuel Oil Combustion. In: Compilation of Air Pollutant Emission Factors, Volume 1: Stationary Point and Area Sources, Fifth Edition, AP-42, Supplement E. U.S. Environmental Protection Agency, Office of Air Quality Planning and Standards. Research Triangle Park, North Carolina. | A | 0 | 1998-09-01 |  | 0
9729 | 10300501 |  | Point | External Combustion Boilers | Commercial/Institutional | Distillate Oil | Grades 1 and 2 Oil | PM-PRI |  | PM, primary | 336 | 0 | 129 | UNCONTROLLED | #N/A | 1 | 1 | 2 | 2 | 0 | Lb | 1000 Gallons | Distillate Oil (No. 1 & 2) | Burned | Distillate Oil (No. 1 & 2)1000 GallonsBurned |  | 1.3 |  | EPA. September, 1998. Section 1.3, Fuel Oil Combustion. In: Compilation of Air Pollutant Emission Factors, Volume 1: Stationary Point and Area Sources, Fifth Edition, AP-42, Supplement E. U.S. Environmental Protection Agency, Office of Air Quality Planning and Standards. Research Triangle Park, North Carolina. | D | 0 | 1998-09-01 | 1999-12-01 | 0
9730 | 10300501 |  | Point | External Combustion Boilers | Commercial/Institutional | Distillate Oil | Grades 1 and 2 Oil | PM10-FIL |  | PM10, filterable | 338 | 0 | 129 | UNCONTROLLED | #N/A | 1 | 1 | 1.08 | 1.08 | 0 | Lb | 1000 Gallons | Distillate Oil (No. 1 & 2) | Burned | Distillate Oil (No. 1 & 2)1000 GallonsBurned |  | 1.3 |  | EPA. 1995. Section 1.3, Fuel Oil Combustion. In: Compilation of Air Pollutant Emission Factors, Volume 1: Stationary Point and Area Sources, Fifth Edition, AP-42. U.S. Environmental Protection Agency, Office of Air Quality Planning and Standards. Research Triangle Park, North Carolina. | D | 0 |  | 1998-09-01 | 0
9731 | 10300501 |  | Point | External Combustion Boilers | Commercial/Institutional | Distillate Oil | Grades 1 and 2 Oil | PM10-FIL |  | PM10, filterable | 338 | 0 | 129 | UNCONTROLLED | #N/A | 1 | 1 | 1.08 | 1.08 | 0 | Lb | 1000 Gallons | Distillate Oil | Burned | Distillate Oil1000 GallonsBurned |  | 1.3 |  | EPA. September, 1998. Section 1.3, Fuel Oil Combustion. In: Compilation of Air Pollutant Emission Factors, Volume 1: Stationary Point and Area Sources, Fifth Edition, AP-42, Supplement E. U.S. Environmental Protection Agency, Office of Air Quality Planning and Standards. Research Triangle Park, North Carolina. | D | 0 | 1999-12-01 |  | 0
9732 | 10300501 |  | Point | External Combustion Boilers | Commercial/Institutional | Distillate Oil | Grades 1 and 2 Oil | PM10-FIL |  | PM10, filterable | 338 | 205 | 220 | LOW NOX BURNERS | #N/A | 1 | 1 | 1.08 | 1.08 | 0 | Lb | 1000 Gallons | Distillate Oil | Burned | Distillate Oil1000 GallonsBurned |  | 1.3 | Derived factor: 55% of PM-FIL factor. Assumes low-NOx burner and flue gas recirculation controls have no affect in PM10-FIL emissions. | EPA. September, 1998. Section 1.3, Fuel Oil Combustion. In: Compilation of Air Pollutant Emission Factors, Volume 1: Stationary Point and Area Sources, Fifth Edition, AP-42, Supplement E. U.S. Environmental Protection Agency, Office of Air Quality Planning and Standards. Research Triangle Park, North Carolina. | D | 0 | 2004-02-01 |  | 0
9732 | 10300501 |  | Point | External Combustion Boilers | Commercial/Institutional | Distillate Oil | Grades 1 and 2 Oil | PM10-FIL |  | PM10, filterable | 338 | 26 | 144 | FLUE GAS RECIRCULATION | #N/A | 0 |  | 1.08 |  | 0 | Lb | 1000 Gallons | Distillate Oil | Burned | Distillate Oil1000 GallonsBurned |  | 1.3 | Derived factor: 55% of PM-FIL factor. Assumes low-NOx burner and flue gas recirculation controls have no affect in PM10-FIL emissions. | EPA. September, 1998. Section 1.3, Fuel Oil Combustion. In: Compilation of Air Pollutant Emission Factors, Volume 1: Stationary Point and Area Sources, Fifth Edition, AP-42, Supplement E. U.S. Environmental Protection Agency, Office of Air Quality Planning and Standards. Research Triangle Park, North Carolina. | D | 0 | 2004-02-01 |  | 0
9733 | 10300501 |  | Point | External Combustion Boilers | Commercial/Institutional | Distillate Oil | Grades 1 and 2 Oil | PM10-PRI |  | PM10, primary | 339 | 0 | 129 | UNCONTROLLED | #N/A | 1 | 1 | 1.08 | 1.08 | 0 | Lb | 1000 Gallons | Distillate Oil (No. 1 & 2) | Burned | Distillate Oil (No. 1 & 2)1000 GallonsBurned | Derived factor: 55% of PM, total factor. | 1.3 |  | EPA. September, 1998. Section 1.3, Fuel Oil Combustion. In: Compilation of Air Pollutant Emission Factors, Volume 1: Stationary Point and Area Sources, Fifth Edition, AP-42, Supplement E. U.S. Environmental Protection Agency, Office of Air Quality Planning and Standards. Research Triangle Park, North Carolina. | D | 0 | 1998-09-01 | 1999-12-01 | 0
9734 | 10300501 |  | Point | External Combustion Boilers | Commercial/Institutional | Distillate Oil | Grades 1 and 2 Oil | PM10-PRI |  | PM10, primary | 339 | 0 | 129 | UNCONTROLLED | #N/A | 1 | 1 | 2.38 | 2.38 | 0 | Lb | 1000 Gallons | Distillate Oil | Burned | Distillate Oil1000 GallonsBurned |  |  | Sum of PM10-FIL and PM-CON emission factors | This emission factor was derived from other particulate matter emission factors. See Notes. | D | 0 | 2004-02-01 |  | 0
9735 | 10300501 |  | Point | External Combustion Boilers | Commercial/Institutional | Distillate Oil | Grades 1 and 2 Oil | PM10-PRI |  | PM10, primary | 339 | 205 | 220 | LOW NOX BURNERS | #N/A | 1 | 1 | 2.38 | 2.38 | 0 | Lb | 1000 Gallons | Distillate Oil | Burned | Distillate Oil1000 GallonsBurned |  |  | Sum of PM10-FIL and PM-CON emission factors | This emission factor was derived from other particulate matter emission factors. See Notes. | D | 0 | 2004-02-01 |  | 0
9735 | 10300501 |  | Point | External Combustion Boilers | Commercial/Institutional | Distillate Oil | Grades 1 and 2 Oil | PM10-PRI |  | PM10, primary | 339 | 26 | 144 | FLUE GAS RECIRCULATION | #N/A | 0 |  | 2.38 |  | 0 | Lb | 1000 Gallons | Distillate Oil | Burned | Distillate Oil1000 GallonsBurned |  |  | Sum of PM10-FIL and PM-CON emission factors | This emission factor was derived from other particulate matter emission factors. See Notes. | D | 0 | 2004-02-01 |  | 0
9736 | 10300501 |  | Point | External Combustion Boilers | Commercial/Institutional | Distillate Oil | Grades 1 and 2 Oil | PM25-FIL |  | PM2.5, filterable | 340 | 0 | 129 | UNCONTROLLED | #N/A | 1 | 1 | 0.83 | 0.83 | 0 | Lb | 1000 Gallons | Distillate Oil | Burned | Distillate Oil1000 GallonsBurned |  | 1.3 |  | EPA. September, 1998. Section 1.3, Fuel Oil Combustion. In: Compilation of Air Pollutant Emission Factors, Volume 1: Stationary Point and Area Sources, Fifth Edition, AP-42, Supplement E. U.S. Environmental Protection Agency, Office of Air Quality Planning and Standards. Research Triangle Park, North Carolina. | D | 0 | 1999-12-01 |  | 0
9737 | 10300501 |  | Point | External Combustion Boilers | Commercial/Institutional | Distillate Oil | Grades 1 and 2 Oil | PM25-FIL |  | PM2.5, filterable | 340 | 205 | 220 | LOW NOX BURNERS | #N/A | 1 | 1 | 0.83 | 0.83 | 0 | Lb | 1000 Gallons | Distillate Oil | Burned | Distillate Oil1000 GallonsBurned |  | 1.3 | Derived factor: 42% of PM-FIL factor. Assumes low-NOx burner and flue gas recirculation controls have no affect in PM25-FIL emissions. | EPA. September, 1998. Section 1.3, Fuel Oil Combustion. In: Compilation of Air Pollutant Emission Factors, Volume 1: Stationary Point and Area Sources, Fifth Edition, AP-42, Supplement E. U.S. Environmental Protection Agency, Office of Air Quality Planning and Standards. Research Triangle Park, North Carolina. | D | 0 | 2004-02-01 |  | 0
9737 | 10300501 |  | Point | External Combustion Boilers | Commercial/Institutional | Distillate Oil | Grades 1 and 2 Oil | PM25-FIL |  | PM2.5, filterable | 340 | 26 | 144 | FLUE GAS RECIRCULATION | #N/A | 0 |  | 0.83 |  | 0 | Lb | 1000 Gallons | Distillate Oil | Burned | Distillate Oil1000 GallonsBurned |  | 1.3 | Derived factor: 42% of PM-FIL factor. Assumes low-NOx burner and flue gas recirculation controls have no affect in PM25-FIL emissions. | EPA. September, 1998. Section 1.3, Fuel Oil Combustion. In: Compilation of Air Pollutant Emission Factors, Volume 1: Stationary Point and Area Sources, Fifth Edition, AP-42, Supplement E. U.S. Environmental Protection Agency, Office of Air Quality Planning and Standards. Research Triangle Park, North Carolina. | D | 0 | 2004-02-01 |  | 0
9738 | 10300501 |  | Point | External Combustion Boilers | Commercial/Institutional | Distillate Oil | Grades 1 and 2 Oil | PM25-PRI |  | PM2.5, primary | 341 | 0 | 129 | UNCONTROLLED | #N/A | 1 | 1 | 0.83 | 0.83 | 0 | Lb | 1000 Gallons | Distillate Oil (No. 1 & 2) | Burned | Distillate Oil (No. 1 & 2)1000 GallonsBurned | Derived factor: 42% of PM, total factor. | 1.3 |  | EPA. September, 1998. Section 1.3, Fuel Oil Combustion. In: Compilation of Air Pollutant Emission Factors, Volume 1: Stationary Point and Area Sources, Fifth Edition, AP-42, Supplement E. U.S. Environmental Protection Agency, Office of Air Quality Planning and Standards. Research Triangle Park, North Carolina. | D | 0 | 1998-09-01 | 1999-12-01 | 0
9739 | 10300501 |  | Point | External Combustion Boilers | Commercial/Institutional | Distillate Oil | Grades 1 and 2 Oil | PM25-PRI |  | PM2.5, primary | 341 | 0 | 129 | UNCONTROLLED | #N/A | 1 | 1 | 2.13 | 2.13 | 0 | Lb | 1000 Gallons | Distillate Oil | Burned | Distillate Oil1000 GallonsBurned |  |  | Sum of PM25-FIL and PM-CON emission factors | This emission factor was derived from other particulate matter emission factors. See Notes. | D | 0 | 2004-02-01 |  | 0
9740 | 10300501 |  | Point | External Combustion Boilers | Commercial/Institutional | Distillate Oil | Grades 1 and 2 Oil | PM25-PRI |  | PM2.5, primary | 341 | 205 | 220 | LOW NOX BURNERS | #N/A | 1 | 1 | 2.13 | 2.13 | 0 | Lb | 1000 Gallons | Distillate Oil | Burned | Distillate Oil1000 GallonsBurned |  |  | Sum of PM25-FIL and PM-CON emission factors | This emission factor was derived from other particulate matter emission factors. See Notes. | D | 0 | 2004-02-01 |  | 0
9740 | 10300501 |  | Point | External Combustion Boilers | Commercial/Institutional | Distillate Oil | Grades 1 and 2 Oil | PM25-PRI |  | PM2.5, primary | 341 | 26 | 144 | FLUE GAS RECIRCULATION | #N/A | 0 |  | 2.13 |  | 0 | Lb | 1000 Gallons | Distillate Oil | Burned | Distillate Oil1000 GallonsBurned |  |  | Sum of PM25-FIL and PM-CON emission factors | This emission factor was derived from other particulate matter emission factors. See Notes. | D | 0 | 2004-02-01 |  | 0
9741 | 10300501 |  | Point | External Combustion Boilers | Commercial/Institutional | Distillate Oil | Grades 1 and 2 Oil | 246 |  | Polycyclic organic matter (POM) | 348 | 0 | 129 | UNCONTROLLED | #N/A | 1 | 1 | 0.0033 | 0.0033 | 0 | Lb | 1000 Gallons | Distillate Oil (No. 1 & 2) | Burned | Distillate Oil (No. 1 & 2)1000 GallonsBurned |  | 1.3 | Particulate POM only. Corrected in Supp A. | EPA. September, 1998. Section 1.3, Fuel Oil Combustion. In: Compilation of Air Pollutant Emission Factors, Volume 1: Stationary Point and Area Sources, Fifth Edition, AP-42, Supplement E. U.S. Environmental Protection Agency, Office of Air Quality Planning and Standards. Research Triangle Park, North Carolina. | E | 0 |  |  | 0
9742 | 10300501 |  | Point | External Combustion Boilers | Commercial/Institutional | Distillate Oil | Grades 1 and 2 Oil | 7782492 | 7782-49-2 | Selenium | 370 | 0 | 129 | UNCONTROLLED | #N/A | 1 | 1 | 1.5e-05 | 1.5e-05 | 0 | Lb | Million Btus | Heat | Input | HeatMillion BtusInput |  | 1.3 |  | EPA. September, 1998. Section 1.3, Fuel Oil Combustion. In: Compilation of Air Pollutant Emission Factors, Volume 1: Stationary Point and Area Sources, Fifth Edition, AP-42, Supplement E. U.S. Environmental Protection Agency, Office of Air Quality Planning and Standards. Research Triangle Park, North Carolina. | E | 0 | 1998-09-01 |  | 0
9743 | 10300501 | 1 | Point | External Combustion Boilers | Commercial/Institutional | Distillate Oil | Grades 1 and 2 Oil | SO2 | 2025884 | Sulfur dioxide | 380 | 0 | 129 | UNCONTROLLED | #N/A | 1 | 1 | Formula |  | 0 | Lb | 1000 Gallons | Distillate Oil (No. 1 & 2) | Burned | Distillate Oil (No. 1 & 2)1000 GallonsBurned | 1.42E2*S | 1.3 | To determine EF in lb/ton, multiply the EF provided by the weight percent sulfur (S). | EPA. September, 1998. Section 1.3, Fuel Oil Combustion. In: Compilation of Air Pollutant Emission Factors, Volume 1: Stationary Point and Area Sources, Fifth Edition, AP-42, Supplement E. U.S. Environmental Protection Agency, Office of Air Quality Planning and Standards. Research Triangle Park, North Carolina. | A | 0 |  |  | 0
9744 | 10300501 | 1 | Point | External Combustion Boilers | Commercial/Institutional | Distillate Oil | Grades 1 and 2 Oil | SO2 | 2025884 | Sulfur dioxide | 380 | 205 | 220 | LOW NOX BURNERS | #N/A | 1 | 1 | Formula |  | 0 | Lb | 1000 Gallons | Distillate Oil (No. 1 & 2) | Burned | Distillate Oil (No. 1 & 2)1000 GallonsBurned | 1.42E2*S | 1.3 | To determine EF in lb/ton, multiply the EF provided by the weight percent sulfur (S). | EPA. September, 1998. Section 1.3, Fuel Oil Combustion. In: Compilation of Air Pollutant Emission Factors, Volume 1: Stationary Point and Area Sources, Fifth Edition, AP-42, Supplement E. U.S. Environmental Protection Agency, Office of Air Quality Planning and Standards. Research Triangle Park, North Carolina. | A | 0 | 1998-09-01 |  | 0
9744 | 10300501 |  | Point | External Combustion Boilers | Commercial/Institutional | Distillate Oil | Grades 1 and 2 Oil | SO2 | 2025884 | Sulfur dioxide | 380 | 26 | 144 | FLUE GAS RECIRCULATION | #N/A | 0 |  | Formula |  | 0 | Lb | 1000 Gallons | Distillate Oil (No. 1 & 2) | Burned | Distillate Oil (No. 1 & 2)1000 GallonsBurned | 1.42E2*S | 1.3 | To determine EF in lb/ton, multiply the EF provided by the weight percent sulfur (S). | EPA. September, 1998. Section 1.3, Fuel Oil Combustion. In: Compilation of Air Pollutant Emission Factors, Volume 1: Stationary Point and Area Sources, Fifth Edition, AP-42, Supplement E. U.S. Environmental Protection Agency, Office of Air Quality Planning and Standards. Research Triangle Park, North Carolina. | A | 0 | 1998-09-01 |  | 0
9745 | 10300501 |  | Point | External Combustion Boilers | Commercial/Institutional | Distillate Oil | Grades 1 and 2 Oil |  |  | Sulfur oxides (SOx) | 381 | 0 | 129 | UNCONTROLLED | #N/A | 1 | 1 | Formula |  | 0 | Lb | 1000 Gallons | Distillate Oil (No. 1 & 2) | Burned | Distillate Oil (No. 1 & 2)1000 GallonsBurned | 1.436E2 * (% Sulfur Content) | 1.3 | Multiply the emission factor provided by the weight percent sulfur content of the fuel to obtain emission factor in lb/activity units. | EPA. 1995. Section 1.3, Fuel Oil Combustion. In: Compilation of Air Pollutant Emission Factors, Volume 1: Stationary Point and Area Sources, Fifth Edition, AP-42. U.S. Environmental Protection Agency, Office of Air Quality Planning and Standards. Research Triangle Park, North Carolina. | A | 0 |  | 1998-09-01 | 0
9746 | 10300501 |  | Point | External Combustion Boilers | Commercial/Institutional | Distillate Oil | Grades 1 and 2 Oil |  | 2025949 | Sulfur trioxide | 382 | 0 | 129 | UNCONTROLLED | #N/A | 1 | 1 | Formula |  | 0 | Lb | 1000 Gallons | Distillate Oil (No. 1 & 2) | Burned | Distillate Oil (No. 1 & 2)1000 GallonsBurned | 2E0 * (% Sulfur Content) | 1.3 | To determine EF in lb/ton, multiply the EF provided by the weight percent sulfur. | EPA. 1995. Section 1.3, Fuel Oil Combustion. In: Compilation of Air Pollutant Emission Factors, Volume 1: Stationary Point and Area Sources, Fifth Edition, AP-42. U.S. Environmental Protection Agency, Office of Air Quality Planning and Standards. Research Triangle Park, North Carolina. | A | 0 |  | 1998-09-01 | 0
9747 | 10300501 | 1 | Point | External Combustion Boilers | Commercial/Institutional | Distillate Oil | Grades 1 and 2 Oil |  | 2025949 | Sulfur trioxide | 382 | 0 | 129 | UNCONTROLLED | #N/A | 1 | 1 | Formula |  | 0 | Lb | 1000 Gallons | Distillate Oil (No. 1 & 2) | Burned | Distillate Oil (No. 1 & 2)1000 GallonsBurned | 5.7E0*S | 1.3 | To determine EF in lb/ton, multiply the EF provided by the weight percent sulfur (S). | EPA. September, 1998. Section 1.3, Fuel Oil Combustion. In: Compilation of Air Pollutant Emission Factors, Volume 1: Stationary Point and Area Sources, Fifth Edition, AP-42, Supplement E. U.S. Environmental Protection Agency, Office of Air Quality Planning and Standards. Research Triangle Park, North Carolina. | C | 0 | 1998-09-01 |  | 0
9748 | 10300501 | 1 | Point | External Combustion Boilers | Commercial/Institutional | Distillate Oil | Grades 1 and 2 Oil |  | 2025949 | Sulfur trioxide | 382 | 205 | 220 | LOW NOX BURNERS | #N/A | 1 | 1 | Formula |  | 0 | Lb | 1000 Gallons | Distillate Oil (No. 1 & 2) | Burned | Distillate Oil (No. 1 & 2)1000 GallonsBurned | 5.7E0*S | 1.3 | To determine EF in lb/ton, multiply the EF provided by the weight percent sulfur (S). | EPA. September, 1998. Section 1.3, Fuel Oil Combustion. In: Compilation of Air Pollutant Emission Factors, Volume 1: Stationary Point and Area Sources, Fifth Edition, AP-42, Supplement E. U.S. Environmental Protection Agency, Office of Air Quality Planning and Standards. Research Triangle Park, North Carolina. | A | 0 | 1998-09-01 |  | 0
9748 | 10300501 |  | Point | External Combustion Boilers | Commercial/Institutional | Distillate Oil | Grades 1 and 2 Oil |  | 2025949 | Sulfur trioxide | 382 | 26 | 144 | FLUE GAS RECIRCULATION | #N/A | 0 |  | Formula |  | 0 | Lb | 1000 Gallons | Distillate Oil (No. 1 & 2) | Burned | Distillate Oil (No. 1 & 2)1000 GallonsBurned | 5.7E0*S | 1.3 | To determine EF in lb/ton, multiply the EF provided by the weight percent sulfur (S). | EPA. September, 1998. Section 1.3, Fuel Oil Combustion. In: Compilation of Air Pollutant Emission Factors, Volume 1: Stationary Point and Area Sources, Fifth Edition, AP-42, Supplement E. U.S. Environmental Protection Agency, Office of Air Quality Planning and Standards. Research Triangle Park, North Carolina. | A | 0 | 1998-09-01 |  | 0
9749 | 10300501 |  | Point | External Combustion Boilers | Commercial/Institutional | Distillate Oil | Grades 1 and 2 Oil |  |  | Total non-methane organic compounds (TNMOC) | 398 | 0 | 129 | UNCONTROLLED | #N/A | 1 | 1 | 0.34 | 0.34 | 0 | Lb | 1000 Gallons | Distillate Oil (No. 1 & 2) | Burned | Distillate Oil (No. 1 & 2)1000 GallonsBurned |  | 1.3 | Volatile organic compound emissions can increase by several orders of magnitude if the boiler is improperly operated or is not well maintained. | EPA. September, 1998. Section 1.3, Fuel Oil Combustion. In: Compilation of Air Pollutant Emission Factors, Volume 1: Stationary Point and Area Sources, Fifth Edition, AP-42, Supplement E. U.S. Environmental Protection Agency, Office of Air Quality Planning and Standards. Research Triangle Park, North Carolina. | A | 0 | 1998-09-01 |  | 0
9750 | 10300501 |  | Point | External Combustion Boilers | Commercial/Institutional | Distillate Oil | Grades 1 and 2 Oil |  |  | Total organic compounds (TOC) | 399 | 0 | 129 | UNCONTROLLED | #N/A | 1 | 1 | 0.556 | 0.556 | 0 | Lb | 1000 Gallons | Distillate Oil (No. 1 & 2) | Burned | Distillate Oil (No. 1 & 2)1000 GallonsBurned |  | 1.3 | Volatile organic compound emissions can increase by several orders of magnitude if the boiler is improperly operated or is not well maintained. | EPA. September, 1998. Section 1.3, Fuel Oil Combustion. In: Compilation of Air Pollutant Emission Factors, Volume 1: Stationary Point and Area Sources, Fifth Edition, AP-42, Supplement E. U.S. Environmental Protection Agency, Office of Air Quality Planning and Standards. Research Triangle Park, North Carolina. | A | 0 |  |  | 0
9751 | 10300501 |  | Point | External Combustion Boilers | Commercial/Institutional | Distillate Oil | Grades 1 and 2 Oil | VOC |  | Volatile organic compounds (VOC) | 417 | 0 | 129 | UNCONTROLLED | #N/A | 1 | 1 | 0.34 | 0.34 | 0 | Lb | 1000 Gallons | Distillate Oil (No. 1 & 2) | Burned | Distillate Oil (No. 1 & 2)1000 GallonsBurned |  | 1.3 | Volatile organic compound emissions can increase by several orders of magnitude if the boiler is improperly operated or is not well maintained. | EPA. 1995. Section 1.3, Fuel Oil Combustion. In: Compilation of Air Pollutant Emission Factors, Volume 1: Stationary Point and Area Sources, Fifth Edition, AP-42. U.S. Environmental Protection Agency, Office of Air Quality Planning and Standards. Research Triangle Park, North Carolina. | A | 0 |  | 1998-09-01 | 0
9752 | 10300501 |  | Point | External Combustion Boilers | Commercial/Institutional | Distillate Oil | Grades 1 and 2 Oil |  | 7440-66-6 | Zinc | 419 | 0 | 129 | UNCONTROLLED | #N/A | 1 | 1 | 4e-06 | 4e-06 | 0 | Lb | Million Btus | Heat | Input | HeatMillion BtusInput |  | 1.3 |  | EPA. September, 1998. Section 1.3, Fuel Oil Combustion. In: Compilation of Air Pollutant Emission Factors, Volume 1: Stationary Point and Area Sources, Fifth Edition, AP-42, Supplement E. U.S. Environmental Protection Agency, Office of Air Quality Planning and Standards. Research Triangle Park, North Carolina. | E | 0 | 1998-09-01 |  | 0
9753 | 10300502 |  | Point | External Combustion Boilers | Commercial/Institutional | Distillate Oil | 10-100 Million Btu/hr ** | NH3 | 7664-41-7 | Ammonia | 87 | 0 | 129 | UNCONTROLLED | #N/A | 1 | 1 | 0.8 | 0.8 | 0 | Lb | 1000 Gallons | Distillate Oil | Burned | Distillate Oil1000 GallonsBurned |  |  |  | Development and Selection of Ammonia Emission Factors - Final Report. R. Battye, W. Battye, C. Overcash, and S. Fudge; EC/R Incorporated; Durham, NC. Report prepared for USEPA Office of Research and Development; August, 1994. | E | 0 | 2000-09-01 |  | 0
9754 | 10300502 |  | Point | External Combustion Boilers | Commercial/Institutional | Distillate Oil | 10-100 Million Btu/hr ** | NH3 | 7664-41-7 | Ammonia | 87 | 107 | 172 | SELECTIVE NONCATALYTIC REDUCTION FOR NOX | #N/A | 1 | 1 | 2.9 | 2.9 | 0 | Lb | 1000 Gallons | Distillate Oil | Burned | Distillate Oil1000 GallonsBurned |  |  |  | Development and Selection of Ammonia Emission Factors - Final Report. R. Battye, W. Battye, C. Overcash, and S. Fudge; EC/R Incorporated; Durham, NC. Report prepared for USEPA Office of Research and Development; August, 1994. | C | 0 | 2000-09-01 |  | 0
9755 | 10300502 |  | Point | External Combustion Boilers | Commercial/Institutional | Distillate Oil | 10-100 Million Btu/hr ** | NH3 | 7664-41-7 | Ammonia | 87 | 139 | 198 | SCR (SELECTIVE CATALYTIC REDUCTION) | #N/A | 1 | 1 | 1.4 | 1.4 | 0 | Lb | 1000 Gallons | Distillate Oil | Burned | Distillate Oil1000 GallonsBurned |  |  |  | Development and Selection of Ammonia Emission Factors - Final Report. R. Battye, W. Battye, C. Overcash, and S. Fudge; EC/R Incorporated; Durham, NC. Report prepared for USEPA Office of Research and Development; August, 1994. | C | 0 | 2000-09-01 |  | 0
9756 | 10300502 |  | Point | External Combustion Boilers | Commercial/Institutional | Distillate Oil | 10-100 Million Btu/hr ** | CO | 630-08-0 | Carbon monoxide | 137 | 0 | 129 | UNCONTROLLED | #N/A | 1 | 1 | 5 | 5 | 0 | Lb | 1000 Gallons | Distillate Oil | Burned | Distillate Oil1000 GallonsBurned |  | 1.3 | CO emissions may increase by factors of 10 to 100 if the unit is improperly operated or not well maintained. Emission factor for CO2 from oil combustion should be calculated using lb CO2/1000 gal oil = 259 C (distillate) or 288 C (residential). | EPA. September, 1998. Section 1.3, Fuel Oil Combustion. In: Compilation of Air Pollutant Emission Factors, Volume 1: Stationary Point and Area Sources, Fifth Edition, AP-42, Supplement E. U.S. Environmental Protection Agency, Office of Air Quality Planning and Standards. Research Triangle Park, North Carolina. | A | 0 |  |  | 0
9757 | 10300502 |  | Point | External Combustion Boilers | Commercial/Institutional | Distillate Oil | 10-100 Million Btu/hr ** | 7439921 | 7439-92-1 | Lead | 250 | 0 | 129 | UNCONTROLLED | #N/A | 1 | 1 | 0.00125 | 0.00125 | 0 | Lb | 1000 Gallons | Distillate Oil | Burned | Distillate Oil1000 GallonsBurned |  | 1.3 |  | EPA. 1995. Section 1.3, Fuel Oil Combustion. In: Compilation of Air Pollutant Emission Factors, Volume 1: Stationary Point and Area Sources, Fifth Edition, AP-42. U.S. Environmental Protection Agency, Office of Air Quality Planning and Standards. Research Triangle Park, North Carolina. | E | 0 |  | 1998-09-01 | 0
9758 | 10300502 |  | Point | External Combustion Boilers | Commercial/Institutional | Distillate Oil | 10-100 Million Btu/hr ** |  | 74-82-8 | Methane | 261 | 0 | 129 | UNCONTROLLED | #N/A | 1 | 1 | 0.216 | 0.216 | 0 | Lb | 1000 Gallons | Distillate Oil | Burned | Distillate Oil1000 GallonsBurned |  | 1.3 | Volatile organic compound emissions can increase by several orders of magnitude if the boiler is improperly operated or is not well maintained. | EPA. September, 1998. Section 1.3, Fuel Oil Combustion. In: Compilation of Air Pollutant Emission Factors, Volume 1: Stationary Point and Area Sources, Fifth Edition, AP-42, Supplement E. U.S. Environmental Protection Agency, Office of Air Quality Planning and Standards. Research Triangle Park, North Carolina. | A | 0 |  |  | 0
9759 | 10300502 |  | Point | External Combustion Boilers | Commercial/Institutional | Distillate Oil | 10-100 Million Btu/hr ** | NOX |  | Nitrogen oxides (NOx) | 303 | 0 | 129 | UNCONTROLLED | #N/A | 1 | 1 | 20 | 20 | 0 | Lb | 1000 Gallons | Distillate Oil | Burned | Distillate Oil1000 GallonsBurned |  | 1.3 | Test results indicate that at least 95% by weight of NOx is NO for all boiler types. | EPA. September, 1998. Section 1.3, Fuel Oil Combustion. In: Compilation of Air Pollutant Emission Factors, Volume 1: Stationary Point and Area Sources, Fifth Edition, AP-42, Supplement E. U.S. Environmental Protection Agency, Office of Air Quality Planning and Standards. Research Triangle Park, North Carolina. | A | 0 |  |  | 0
9760 | 10300502 |  | Point | External Combustion Boilers | Commercial/Institutional | Distillate Oil | 10-100 Million Btu/hr ** | PM-CON |  | PM, condensable | 330 | 0 | 129 | UNCONTROLLED | #N/A | 1 | 1 | 1.3 | 1.3 | 0 | Lb | 1000 Gallons | Distillate Oil | Burned | Distillate Oil1000 GallonsBurned |  | 1.3 | Factor is for operation with all controls, or uncontrolled. No data are available for numbers 3, 4, and 5 oil. For number 3 oil, use the factors provided for number 2 oil. For numbers 4 and 5 oil, use the factors provided for number 6 oil. 65% of the condensable PM is inorganic; 35% of the condensable PM is organic | EPA. September, 1998. Section 1.3, Fuel Oil Combustion. In: Compilation of Air Pollutant Emission Factors, Volume 1: Stationary Point and Area Sources, Fifth Edition, AP-42, Supplement E. U.S. Environmental Protection Agency, Office of Air Quality Planning and Standards. Research Triangle Park, North Carolina. | D | 0 | 2004-02-01 |  | 0
9761 | 10300502 |  | Point | External Combustion Boilers | Commercial/Institutional | Distillate Oil | 10-100 Million Btu/hr ** | PM-FIL |  | PM, filterable | 334 | 0 | 129 | UNCONTROLLED | #N/A | 1 | 1 | 2 | 2 | 0 | Lb | 1000 Gallons | Distillate Oil | Burned | Distillate Oil1000 GallonsBurned |  | 1.3 |  | EPA. September, 1998. Section 1.3, Fuel Oil Combustion. In: Compilation of Air Pollutant Emission Factors, Volume 1: Stationary Point and Area Sources, Fifth Edition, AP-42, Supplement E. U.S. Environmental Protection Agency, Office of Air Quality Planning and Standards. Research Triangle Park, North Carolina. | A | 0 |  | 1999-12-01 | 0
9762 | 10300502 |  | Point | External Combustion Boilers | Commercial/Institutional | Distillate Oil | 10-100 Million Btu/hr ** | PM-FIL |  | PM, filterable | 334 | 0 | 129 | UNCONTROLLED | #N/A | 1 | 1 | 2 | 2 | 0 | Lb | 1000 Gallons | Distillate Oil | Burned | Distillate Oil1000 GallonsBurned |  | 1.3 |  | EPA. September, 1998. Section 1.3, Fuel Oil Combustion. In: Compilation of Air Pollutant Emission Factors, Volume 1: Stationary Point and Area Sources, Fifth Edition, AP-42, Supplement E. U.S. Environmental Protection Agency, Office of Air Quality Planning and Standards. Research Triangle Park, North Carolina. | A | 0 | 1999-12-01 |  | 0
9763 | 10300502 |  | Point | External Combustion Boilers | Commercial/Institutional | Distillate Oil | 10-100 Million Btu/hr ** | PM-PRI |  | PM, primary | 336 | 0 | 129 | UNCONTROLLED | #N/A | 1 | 1 | 2 | 2 | 0 | Lb | 1000 Gallons | Distillate Oil | Burned | Distillate Oil1000 GallonsBurned |  | 1.3 |  | EPA. September, 1998. Section 1.3, Fuel Oil Combustion. In: Compilation of Air Pollutant Emission Factors, Volume 1: Stationary Point and Area Sources, Fifth Edition, AP-42, Supplement E. U.S. Environmental Protection Agency, Office of Air Quality Planning and Standards. Research Triangle Park, North Carolina. | D | 0 | 1998-09-01 | 1999-12-01 | 0
9764 | 10300502 |  | Point | External Combustion Boilers | Commercial/Institutional | Distillate Oil | 10-100 Million Btu/hr ** | PM10-FIL |  | PM10, filterable | 338 | 0 | 129 | UNCONTROLLED | #N/A | 1 | 1 | 1.08 | 1.08 | 0 | Lb | 1000 Gallons | Distillate Oil | Burned | Distillate Oil1000 GallonsBurned |  | 1.3 |  | EPA. 1995. Section 1.3, Fuel Oil Combustion. In: Compilation of Air Pollutant Emission Factors, Volume 1: Stationary Point and Area Sources, Fifth Edition, AP-42. U.S. Environmental Protection Agency, Office of Air Quality Planning and Standards. Research Triangle Park, North Carolina. | D | 0 |  | 1998-09-01 | 0
9765 | 10300502 |  | Point | External Combustion Boilers | Commercial/Institutional | Distillate Oil | 10-100 Million Btu/hr ** | PM10-FIL |  | PM10, filterable | 338 | 0 | 129 | UNCONTROLLED | #N/A | 1 | 1 | 1.08 | 1.08 | 0 | Lb | 1000 Gallons | Distillate Oil | Burned | Distillate Oil1000 GallonsBurned |  | 1.3 | Derived factor: 55% of PM, total factor. | EPA. September, 1998. Section 1.3, Fuel Oil Combustion. In: Compilation of Air Pollutant Emission Factors, Volume 1: Stationary Point and Area Sources, Fifth Edition, AP-42, Supplement E. U.S. Environmental Protection Agency, Office of Air Quality Planning and Standards. Research Triangle Park, North Carolina. | D | 0 | 1999-12-01 |  | 0
9766 | 10300502 |  | Point | External Combustion Boilers | Commercial/Institutional | Distillate Oil | 10-100 Million Btu/hr ** | PM10-PRI |  | PM10, primary | 339 | 0 | 129 | UNCONTROLLED | #N/A | 1 | 1 | 1.08 | 1.08 | 0 | Lb | 1000 Gallons | Distillate Oil | Burned | Distillate Oil1000 GallonsBurned | Derived factor: 55% of PM, total factor. | 1.3 |  | EPA. September, 1998. Section 1.3, Fuel Oil Combustion. In: Compilation of Air Pollutant Emission Factors, Volume 1: Stationary Point and Area Sources, Fifth Edition, AP-42, Supplement E. U.S. Environmental Protection Agency, Office of Air Quality Planning and Standards. Research Triangle Park, North Carolina. | D | 0 | 1998-09-01 | 1999-12-01 | 0
9767 | 10300502 |  | Point | External Combustion Boilers | Commercial/Institutional | Distillate Oil | 10-100 Million Btu/hr ** | PM10-PRI |  | PM10, primary | 339 | 0 | 129 | UNCONTROLLED | #N/A | 1 | 1 | 2.38 | 2.38 | 0 | Lb | 1000 Gallons | Distillate Oil | Burned | Distillate Oil1000 GallonsBurned |  |  | Sum of PM10-FIL and PM-CON emission factors | This emission factor was derived from other particulate matter emission factors. See Notes. | D | 0 | 2004-02-01 |  | 0
9768 | 10300502 |  | Point | External Combustion Boilers | Commercial/Institutional | Distillate Oil | 10-100 Million Btu/hr ** | PM25-FIL |  | PM2.5, filterable | 340 | 0 | 129 | UNCONTROLLED | #N/A | 1 | 1 | 0.83 | 0.83 | 0 | Lb | 1000 Gallons | Distillate Oil | Burned | Distillate Oil1000 GallonsBurned |  | 1.3 | Derived factor: 42% of PM, total factor. | EPA. September, 1998. Section 1.3, Fuel Oil Combustion. In: Compilation of Air Pollutant Emission Factors, Volume 1: Stationary Point and Area Sources, Fifth Edition, AP-42, Supplement E. U.S. Environmental Protection Agency, Office of Air Quality Planning and Standards. Research Triangle Park, North Carolina. | D | 0 | 1999-12-01 |  | 0
9769 | 10300502 |  | Point | External Combustion Boilers | Commercial/Institutional | Distillate Oil | 10-100 Million Btu/hr ** | PM25-PRI |  | PM2.5, primary | 341 | 0 | 129 | UNCONTROLLED | #N/A | 1 | 1 | 0.83 | 0.83 | 0 | Lb | 1000 Gallons | Distillate Oil | Burned | Distillate Oil1000 GallonsBurned | Derived factor: 42% of PM, total factor. | 1.3 |  | EPA. September, 1998. Section 1.3, Fuel Oil Combustion. In: Compilation of Air Pollutant Emission Factors, Volume 1: Stationary Point and Area Sources, Fifth Edition, AP-42, Supplement E. U.S. Environmental Protection Agency, Office of Air Quality Planning and Standards. Research Triangle Park, North Carolina. | D | 0 | 1998-09-01 | 1999-12-01 | 0
9770 | 10300502 |  | Point | External Combustion Boilers | Commercial/Institutional | Distillate Oil | 10-100 Million Btu/hr ** | PM25-PRI |  | PM2.5, primary | 341 | 0 | 129 | UNCONTROLLED | #N/A | 1 | 1 | 2.13 | 2.13 | 0 | Lb | 1000 Gallons | Distillate Oil | Burned | Distillate Oil1000 GallonsBurned |  |  | Sum of PM25-FIL and PM-CON emission factors | This emission factor was derived from other particulate matter emission factors. See Notes. | D | 0 | 2004-02-01 |  | 0
9771 | 10300502 | 1 | Point | External Combustion Boilers | Commercial/Institutional | Distillate Oil | 10-100 Million Btu/hr ** | SO2 | 2025884 | Sulfur dioxide | 380 | 0 | 129 | UNCONTROLLED | #N/A | 1 | 1 | Formula |  | 0 | Lb | 1000 Gallons | Distillate Oil | Burned | Distillate Oil1000 GallonsBurned | 1.42E2*S | 1.3 | To determine EF in lb/ton, multiply the EF provided by the weight percent sulfur (S). | EPA. September, 1998. Section 1.3, Fuel Oil Combustion. In: Compilation of Air Pollutant Emission Factors, Volume 1: Stationary Point and Area Sources, Fifth Edition, AP-42, Supplement E. U.S. Environmental Protection Agency, Office of Air Quality Planning and Standards. Research Triangle Park, North Carolina. | A | 0 |  |  | 0
9772 | 10300502 |  | Point | External Combustion Boilers | Commercial/Institutional | Distillate Oil | 10-100 Million Btu/hr ** |  |  | Sulfur oxides (SOx) | 381 | 0 | 129 | UNCONTROLLED | #N/A | 1 | 1 | Formula |  | 0 | Lb | 1000 Gallons | Distillate Oil | Burned | Distillate Oil1000 GallonsBurned | 1.436E2 * (% Sulfur Content) | 1.3 | Multiply the emission factor provided by the weight percent sulfur content of the fuel to obtain emission factor in lb/activity units. | EPA. 1995. Section 1.3, Fuel Oil Combustion. In: Compilation of Air Pollutant Emission Factors, Volume 1: Stationary Point and Area Sources, Fifth Edition, AP-42. U.S. Environmental Protection Agency, Office of Air Quality Planning and Standards. Research Triangle Park, North Carolina. | A | 0 |  | 1998-09-01 | 0
9773 | 10300502 | 1 | Point | External Combustion Boilers | Commercial/Institutional | Distillate Oil | 10-100 Million Btu/hr ** |  | 2025949 | Sulfur trioxide | 382 | 0 | 129 | UNCONTROLLED | #N/A | 1 | 1 | Formula |  | 0 | Lb | 1000 Gallons | Distillate Oil | Burned | Distillate Oil1000 GallonsBurned | 2E0*S | 1.3 | To determine EF in lb/ton, multiply the EF provided by the weight percent sulfur (S). | EPA. September, 1998. Section 1.3, Fuel Oil Combustion. In: Compilation of Air Pollutant Emission Factors, Volume 1: Stationary Point and Area Sources, Fifth Edition, AP-42, Supplement E. U.S. Environmental Protection Agency, Office of Air Quality Planning and Standards. Research Triangle Park, North Carolina. | A | 0 |  |  | 0
9774 | 10300502 |  | Point | External Combustion Boilers | Commercial/Institutional | Distillate Oil | 10-100 Million Btu/hr ** |  |  | Total non-methane organic compounds (TNMOC) | 398 | 0 | 129 | UNCONTROLLED | #N/A | 1 | 1 | 0.34 | 0.34 | 0 | Lb | 1000 Gallons | Distillate Oil | Burned | Distillate Oil1000 GallonsBurned |  | 1.3 | Volatile organic compound emissions can increase by several orders of magnitude if the boiler is improperly operated or is not well maintained. | EPA. September, 1998. Section 1.3, Fuel Oil Combustion. In: Compilation of Air Pollutant Emission Factors, Volume 1: Stationary Point and Area Sources, Fifth Edition, AP-42, Supplement E. U.S. Environmental Protection Agency, Office of Air Quality Planning and Standards. Research Triangle Park, North Carolina. | A | 0 | 1998-09-01 |  | 0
9775 | 10300502 |  | Point | External Combustion Boilers | Commercial/Institutional | Distillate Oil | 10-100 Million Btu/hr ** |  |  | Total organic compounds (TOC) | 399 | 0 | 129 | UNCONTROLLED | #N/A | 1 | 1 | 0.556 | 0.556 | 0 | Lb | 1000 Gallons | Distillate Oil | Burned | Distillate Oil1000 GallonsBurned |  | 1.3 | Volatile organic compound emissions can increase by several orders of magnitude if the boiler is improperly operated or is not well maintained. | EPA. September, 1998. Section 1.3, Fuel Oil Combustion. In: Compilation of Air Pollutant Emission Factors, Volume 1: Stationary Point and Area Sources, Fifth Edition, AP-42, Supplement E. U.S. Environmental Protection Agency, Office of Air Quality Planning and Standards. Research Triangle Park, North Carolina. | A | 0 |  |  | 0
9776 | 10300502 |  | Point | External Combustion Boilers | Commercial/Institutional | Distillate Oil | 10-100 Million Btu/hr ** | VOC |  | Volatile organic compounds (VOC) | 417 | 0 | 129 | UNCONTROLLED | #N/A | 1 | 1 | 0.34 | 0.34 | 0 | Lb | 1000 Gallons | Distillate Oil | Burned | Distillate Oil1000 GallonsBurned |  | 1.3 | Volatile organic compound emissions can increase by several orders of magnitude if the boiler is improperly operated or is not well maintained. | EPA. 1995. Section 1.3, Fuel Oil Combustion. In: Compilation of Air Pollutant Emission Factors, Volume 1: Stationary Point and Area Sources, Fifth Edition, AP-42. U.S. Environmental Protection Agency, Office of Air Quality Planning and Standards. Research Triangle Park, North Carolina. | A | 0 |  | 1998-09-01 | 0
9777 | 10300503 |  | Point | External Combustion Boilers | Commercial/Institutional | Distillate Oil | < 10 Million Btu/hr ** | NH3 | 7664-41-7 | Ammonia | 87 | 0 | 129 | UNCONTROLLED | #N/A | 1 | 1 | 0.8 | 0.8 | 0 | Lb | 1000 Gallons | Distillate Oil | Burned | Distillate Oil1000 GallonsBurned |  |  |  | Development and Selection of Ammonia Emission Factors - Final Report. R. Battye, W. Battye, C. Overcash, and S. Fudge; EC/R Incorporated; Durham, NC. Report prepared for USEPA Office of Research and Development; August, 1994. | E | 0 | 2000-09-01 |  | 0
9778 | 10300503 |  | Point | External Combustion Boilers | Commercial/Institutional | Distillate Oil | < 10 Million Btu/hr ** | NH3 | 7664-41-7 | Ammonia | 87 | 107 | 172 | SELECTIVE NONCATALYTIC REDUCTION FOR NOX | #N/A | 1 | 1 | 2.9 | 2.9 | 0 | Lb | 1000 Gallons | Distillate Oil | Burned | Distillate Oil1000 GallonsBurned |  |  |  | Development and Selection of Ammonia Emission Factors - Final Report. R. Battye, W. Battye, C. Overcash, and S. Fudge; EC/R Incorporated; Durham, NC. Report prepared for USEPA Office of Research and Development; August, 1994. | C | 0 | 2000-09-01 |  | 0
9779 | 10300503 |  | Point | External Combustion Boilers | Commercial/Institutional | Distillate Oil | < 10 Million Btu/hr ** | NH3 | 7664-41-7 | Ammonia | 87 | 139 | 198 | SCR (SELECTIVE CATALYTIC REDUCTION) | #N/A | 1 | 1 | 1.4 | 1.4 | 0 | Lb | 1000 Gallons | Distillate Oil | Burned | Distillate Oil1000 GallonsBurned |  |  |  | Development and Selection of Ammonia Emission Factors - Final Report. R. Battye, W. Battye, C. Overcash, and S. Fudge; EC/R Incorporated; Durham, NC. Report prepared for USEPA Office of Research and Development; August, 1994. | C | 0 | 2000-09-01 |  | 0
9780 | 10300503 |  | Point | External Combustion Boilers | Commercial/Institutional | Distillate Oil | < 10 Million Btu/hr ** | CO | 630-08-0 | Carbon monoxide | 137 | 0 | 129 | UNCONTROLLED | #N/A | 1 | 1 | 5 | 5 | 0 | Lb | 1000 Gallons | Distillate Oil | Burned | Distillate Oil1000 GallonsBurned |  | 1.3 | CO emissions may increase by factors of 10 to 100 if the unit is improperly operated or not well maintained. Emission factor for CO2 from oil combustion should be calculated using lb CO2/1000 gal oil = 259 C (distillate) or 288 C (residential). | EPA. September, 1998. Section 1.3, Fuel Oil Combustion. In: Compilation of Air Pollutant Emission Factors, Volume 1: Stationary Point and Area Sources, Fifth Edition, AP-42, Supplement E. U.S. Environmental Protection Agency, Office of Air Quality Planning and Standards. Research Triangle Park, North Carolina. | A | 0 |  |  | 0
9781 | 10300503 |  | Point | External Combustion Boilers | Commercial/Institutional | Distillate Oil | < 10 Million Btu/hr ** | 7439921 | 7439-92-1 | Lead | 250 | 0 | 129 | UNCONTROLLED | #N/A | 1 | 1 | 0.00125 | 0.00125 | 0 | Lb | 1000 Gallons | Distillate Oil | Burned | Distillate Oil1000 GallonsBurned |  | 1.3 |  | EPA. 1995. Section 1.3, Fuel Oil Combustion. In: Compilation of Air Pollutant Emission Factors, Volume 1: Stationary Point and Area Sources, Fifth Edition, AP-42. U.S. Environmental Protection Agency, Office of Air Quality Planning and Standards. Research Triangle Park, North Carolina. | E | 0 |  | 1998-09-01 | 0
9782 | 10300503 |  | Point | External Combustion Boilers | Commercial/Institutional | Distillate Oil | < 10 Million Btu/hr ** |  | 74-82-8 | Methane | 261 | 0 | 129 | UNCONTROLLED | #N/A | 1 | 1 | 0.216 | 0.216 | 0 | Lb | 1000 Gallons | Distillate Oil | Burned | Distillate Oil1000 GallonsBurned |  | 1.3 | Volatile organic compound emissions can increase by several orders of magnitude if the boiler is improperly operated or is not well maintained. | EPA. September, 1998. Section 1.3, Fuel Oil Combustion. In: Compilation of Air Pollutant Emission Factors, Volume 1: Stationary Point and Area Sources, Fifth Edition, AP-42, Supplement E. U.S. Environmental Protection Agency, Office of Air Quality Planning and Standards. Research Triangle Park, North Carolina. | A | 0 |  |  | 0
9783 | 10300503 |  | Point | External Combustion Boilers | Commercial/Institutional | Distillate Oil | < 10 Million Btu/hr ** | NOX |  | Nitrogen oxides (NOx) | 303 | 0 | 129 | UNCONTROLLED | #N/A | 1 | 1 | 20 | 20 | 0 | Lb | 1000 Gallons | Distillate Oil | Burned | Distillate Oil1000 GallonsBurned |  | 1.3 | Test results indicate that at least 95% by weight of NOx is NO for all boiler types. | EPA. September, 1998. Section 1.3, Fuel Oil Combustion. In: Compilation of Air Pollutant Emission Factors, Volume 1: Stationary Point and Area Sources, Fifth Edition, AP-42, Supplement E. U.S. Environmental Protection Agency, Office of Air Quality Planning and Standards. Research Triangle Park, North Carolina. | A | 0 |  |  | 0
9784 | 10300503 |  | Point | External Combustion Boilers | Commercial/Institutional | Distillate Oil | < 10 Million Btu/hr ** | PM-CON |  | PM, condensable | 330 | 0 | 129 | UNCONTROLLED | #N/A | 1 | 1 | 1.3 | 1.3 | 0 | Lb | 1000 Gallons | Distillate Oil | Burned | Distillate Oil1000 GallonsBurned |  | 1.3 | Factor is for operation with all controls, or uncontrolled. No data are available for numbers 3, 4, and 5 oil. For number 3 oil, use the factors provided for number 2 oil. For numbers 4 and 5 oil, use the factors provided for number 6 oil. 65% of the condensable PM is inorganic; 35% of the condensable PM is organic | EPA. September, 1998. Section 1.3, Fuel Oil Combustion. In: Compilation of Air Pollutant Emission Factors, Volume 1: Stationary Point and Area Sources, Fifth Edition, AP-42, Supplement E. U.S. Environmental Protection Agency, Office of Air Quality Planning and Standards. Research Triangle Park, North Carolina. | D | 0 | 2004-02-01 |  | 0
9785 | 10300503 |  | Point | External Combustion Boilers | Commercial/Institutional | Distillate Oil | < 10 Million Btu/hr ** | PM-FIL |  | PM, filterable | 334 | 0 | 129 | UNCONTROLLED | #N/A | 1 | 1 | 2 | 2 | 0 | Lb | 1000 Gallons | Distillate Oil | Burned | Distillate Oil1000 GallonsBurned |  | 1.3 |  | EPA. September, 1998. Section 1.3, Fuel Oil Combustion. In: Compilation of Air Pollutant Emission Factors, Volume 1: Stationary Point and Area Sources, Fifth Edition, AP-42, Supplement E. U.S. Environmental Protection Agency, Office of Air Quality Planning and Standards. Research Triangle Park, North Carolina. | A | 0 |  |  | 0
9786 | 10300503 |  | Point | External Combustion Boilers | Commercial/Institutional | Distillate Oil | < 10 Million Btu/hr ** | PM-PRI |  | PM, primary | 336 | 0 | 129 | UNCONTROLLED | #N/A | 1 | 1 | 2 | 2 | 0 | Lb | 1000 Gallons | Distillate Oil | Burned | Distillate Oil1000 GallonsBurned |  | 1.3 |  | EPA. September, 1998. Section 1.3, Fuel Oil Combustion. In: Compilation of Air Pollutant Emission Factors, Volume 1: Stationary Point and Area Sources, Fifth Edition, AP-42, Supplement E. U.S. Environmental Protection Agency, Office of Air Quality Planning and Standards. Research Triangle Park, North Carolina. | D | 0 | 1998-09-01 | 1999-12-01 | 0
9787 | 10300503 |  | Point | External Combustion Boilers | Commercial/Institutional | Distillate Oil | < 10 Million Btu/hr ** | PM10-FIL |  | PM10, filterable | 338 | 0 | 129 | UNCONTROLLED | #N/A | 1 | 1 | 1.08 | 1.08 | 0 | Lb | 1000 Gallons | Distillate Oil | Burned | Distillate Oil1000 GallonsBurned |  | 1.3 |  | EPA. 1995. Section 1.3, Fuel Oil Combustion. In: Compilation of Air Pollutant Emission Factors, Volume 1: Stationary Point and Area Sources, Fifth Edition, AP-42. U.S. Environmental Protection Agency, Office of Air Quality Planning and Standards. Research Triangle Park, North Carolina. | D | 0 |  | 1998-09-01 | 0
9788 | 10300503 |  | Point | External Combustion Boilers | Commercial/Institutional | Distillate Oil | < 10 Million Btu/hr ** | PM10-FIL |  | PM10, filterable | 338 | 0 | 129 | UNCONTROLLED | #N/A | 1 | 1 | 1.08 | 1.08 | 0 | Lb | 1000 Gallons | Distillate Oil | Burned | Distillate Oil1000 GallonsBurned |  | 1.3 | Derived factor: 55% of PM, total factor. | EPA. September, 1998. Section 1.3, Fuel Oil Combustion. In: Compilation of Air Pollutant Emission Factors, Volume 1: Stationary Point and Area Sources, Fifth Edition, AP-42, Supplement E. U.S. Environmental Protection Agency, Office of Air Quality Planning and Standards. Research Triangle Park, North Carolina. | D | 0 | 1999-12-01 |  | 0
9789 | 10300503 |  | Point | External Combustion Boilers | Commercial/Institutional | Distillate Oil | < 10 Million Btu/hr ** | PM10-PRI |  | PM10, primary | 339 | 0 | 129 | UNCONTROLLED | #N/A | 1 | 1 | 1.08 | 1.08 | 0 | Lb | 1000 Gallons | Distillate Oil | Burned | Distillate Oil1000 GallonsBurned | Derived factor: 55% of PM, total factor. | 1.3 |  | EPA. September, 1998. Section 1.3, Fuel Oil Combustion. In: Compilation of Air Pollutant Emission Factors, Volume 1: Stationary Point and Area Sources, Fifth Edition, AP-42, Supplement E. U.S. Environmental Protection Agency, Office of Air Quality Planning and Standards. Research Triangle Park, North Carolina. | D | 0 | 1998-09-01 | 1999-12-01 | 0
9790 | 10300503 |  | Point | External Combustion Boilers | Commercial/Institutional | Distillate Oil | < 10 Million Btu/hr ** | PM10-PRI |  | PM10, primary | 339 | 0 | 129 | UNCONTROLLED | #N/A | 1 | 1 | 2.38 | 2.38 | 0 | Lb | 1000 Gallons | Distillate Oil | Burned | Distillate Oil1000 GallonsBurned |  |  | Sum of PM10-FIL and PM-CON emission factors | This emission factor was derived from other particulate matter emission factors. See Notes. | D | 0 | 2004-02-01 |  | 0
9791 | 10300503 |  | Point | External Combustion Boilers | Commercial/Institutional | Distillate Oil | < 10 Million Btu/hr ** | PM25-FIL |  | PM2.5, filterable | 340 | 0 | 129 | UNCONTROLLED | #N/A | 1 | 1 | 0.83 | 0.83 | 0 | Lb | 1000 Gallons | Distillate Oil | Burned | Distillate Oil1000 GallonsBurned |  | 1.3 | Derived factor: 42% of PM, total factor. | EPA. September, 1998. Section 1.3, Fuel Oil Combustion. In: Compilation of Air Pollutant Emission Factors, Volume 1: Stationary Point and Area Sources, Fifth Edition, AP-42, Supplement E. U.S. Environmental Protection Agency, Office of Air Quality Planning and Standards. Research Triangle Park, North Carolina. | D | 0 | 1999-12-01 |  | 0
9792 | 10300503 |  | Point | External Combustion Boilers | Commercial/Institutional | Distillate Oil | < 10 Million Btu/hr ** | PM25-PRI |  | PM2.5, primary | 341 | 0 | 129 | UNCONTROLLED | #N/A | 1 | 1 | 0.83 | 0.83 | 0 | Lb | 1000 Gallons | Distillate Oil | Burned | Distillate Oil1000 GallonsBurned | Derived factor: 42% of PM, total factor. | 1.3 |  | EPA. September, 1998. Section 1.3, Fuel Oil Combustion. In: Compilation of Air Pollutant Emission Factors, Volume 1: Stationary Point and Area Sources, Fifth Edition, AP-42, Supplement E. U.S. Environmental Protection Agency, Office of Air Quality Planning and Standards. Research Triangle Park, North Carolina. | D | 0 | 1998-09-01 | 1999-12-01 | 0
9793 | 10300503 |  | Point | External Combustion Boilers | Commercial/Institutional | Distillate Oil | < 10 Million Btu/hr ** | PM25-PRI |  | PM2.5, primary | 341 | 0 | 129 | UNCONTROLLED | #N/A | 1 | 1 | 2.13 | 2.13 | 0 | Lb | 1000 Gallons | Distillate Oil | Burned | Distillate Oil1000 GallonsBurned |  |  | Sum of PM25-FIL and PM-CON emission factors | This emission factor was derived from other particulate matter emission factors. See Notes. | D | 0 | 2004-02-01 |  | 0
9794 | 10300503 | 1 | Point | External Combustion Boilers | Commercial/Institutional | Distillate Oil | < 10 Million Btu/hr ** | SO2 | 2025884 | Sulfur dioxide | 380 | 0 | 129 | UNCONTROLLED | #N/A | 1 | 1 | Formula |  | 0 | Lb | 1000 Gallons | Distillate Oil | Burned | Distillate Oil1000 GallonsBurned | 1.42E2*S | 1.3 | To determine EF in lb/ton, multiply the EF provided by the weight percent sulfur (S). | EPA. September, 1998. Section 1.3, Fuel Oil Combustion. In: Compilation of Air Pollutant Emission Factors, Volume 1: Stationary Point and Area Sources, Fifth Edition, AP-42, Supplement E. U.S. Environmental Protection Agency, Office of Air Quality Planning and Standards. Research Triangle Park, North Carolina. | A | 0 |  |  | 0
9795 | 10300503 |  | Point | External Combustion Boilers | Commercial/Institutional | Distillate Oil | < 10 Million Btu/hr ** |  |  | Sulfur oxides (SOx) | 381 | 0 | 129 | UNCONTROLLED | #N/A | 1 | 1 | Formula |  | 0 | Lb | 1000 Gallons | Distillate Oil | Burned | Distillate Oil1000 GallonsBurned | 1.436E2 * (% Sulfur Content) | 1.3 | Multiply the emission factor provided by the weight percent sulfur content of the fuel to obtain emission factor in lb/activity units. | EPA. 1995. Section 1.3, Fuel Oil Combustion. In: Compilation of Air Pollutant Emission Factors, Volume 1: Stationary Point and Area Sources, Fifth Edition, AP-42. U.S. Environmental Protection Agency, Office of Air Quality Planning and Standards. Research Triangle Park, North Carolina. | A | 0 |  | 1998-09-01 | 0
9796 | 10300503 | 1 | Point | External Combustion Boilers | Commercial/Institutional | Distillate Oil | < 10 Million Btu/hr ** |  | 2025949 | Sulfur trioxide | 382 | 0 | 129 | UNCONTROLLED | #N/A | 1 | 1 | Formula |  | 0 | Lb | 1000 Gallons | Distillate Oil | Burned | Distillate Oil1000 GallonsBurned | 2E0*S | 1.3 | To determine EF in lb/ton, multiply the EF provided by the weight percent sulfur (S). | EPA. September, 1998. Section 1.3, Fuel Oil Combustion. In: Compilation of Air Pollutant Emission Factors, Volume 1: Stationary Point and Area Sources, Fifth Edition, AP-42, Supplement E. U.S. Environmental Protection Agency, Office of Air Quality Planning and Standards. Research Triangle Park, North Carolina. | A | 0 |  |  | 0
9797 | 10300503 |  | Point | External Combustion Boilers | Commercial/Institutional | Distillate Oil | < 10 Million Btu/hr ** |  |  | Total non-methane organic compounds (TNMOC) | 398 | 0 | 129 | UNCONTROLLED | #N/A | 1 | 1 | 0.34 | 0.34 | 0 | Lb | 1000 Gallons | Distillate Oil | Burned | Distillate Oil1000 GallonsBurned |  | 1.3 | Volatile organic compound emissions can increase by several orders of magnitude if the boiler is improperly operated or is not well maintained. | EPA. September, 1998. Section 1.3, Fuel Oil Combustion. In: Compilation of Air Pollutant Emission Factors, Volume 1: Stationary Point and Area Sources, Fifth Edition, AP-42, Supplement E. U.S. Environmental Protection Agency, Office of Air Quality Planning and Standards. Research Triangle Park, North Carolina. | A | 0 | 1998-09-01 |  | 0
9798 | 10300503 |  | Point | External Combustion Boilers | Commercial/Institutional | Distillate Oil | < 10 Million Btu/hr ** |  |  | Total organic compounds (TOC) | 399 | 0 | 129 | UNCONTROLLED | #N/A | 1 | 1 | 0.556 | 0.556 | 0 | Lb | 1000 Gallons | Distillate Oil | Burned | Distillate Oil1000 GallonsBurned |  | 1.3 | Volatile organic compound emissions can increase by several orders of magnitude if the boiler is improperly operated or is not well maintained. | EPA. September, 1998. Section 1.3, Fuel Oil Combustion. In: Compilation of Air Pollutant Emission Factors, Volume 1: Stationary Point and Area Sources, Fifth Edition, AP-42, Supplement E. U.S. Environmental Protection Agency, Office of Air Quality Planning and Standards. Research Triangle Park, North Carolina. | A | 0 |  |  | 0
9799 | 10300503 |  | Point | External Combustion Boilers | Commercial/Institutional | Distillate Oil | < 10 Million Btu/hr ** | VOC |  | Volatile organic compounds (VOC) | 417 | 0 | 129 | UNCONTROLLED | #N/A | 1 | 1 | 0.34 | 0.34 | 0 | Lb | 1000 Gallons | Distillate Oil | Burned | Distillate Oil1000 GallonsBurned |  | 1.3 | Volatile organic compound emissions can increase by several orders of magnitude if the boiler is improperly operated or is not well maintained. | EPA. 1995. Section 1.3, Fuel Oil Combustion. In: Compilation of Air Pollutant Emission Factors, Volume 1: Stationary Point and Area Sources, Fifth Edition, AP-42. U.S. Environmental Protection Agency, Office of Air Quality Planning and Standards. Research Triangle Park, North Carolina. | A | 0 |  | 1998-09-01 | 0
9800 | 10300504 |  | Point | External Combustion Boilers | Commercial/Institutional | Distillate Oil | Grade 4 Oil | NH3 | 7664-41-7 | Ammonia | 87 | 0 | 129 | UNCONTROLLED | #N/A | 1 | 1 | 0.8 | 0.8 | 0 | Lb | 1000 Gallons | Distillate Oil (No. 4) | Burned | Distillate Oil (No. 4)1000 GallonsBurned |  |  |  | Development and Selection of Ammonia Emission Factors - Final Report. R. Battye, W. Battye, C. Overcash, and S. Fudge; EC/R Incorporated; Durham, NC. Report prepared for USEPA Office of Research and Development; August, 1994. | E | 0 | 2000-09-01 |  | 0
9801 | 10300504 |  | Point | External Combustion Boilers | Commercial/Institutional | Distillate Oil | Grade 4 Oil | NH3 | 7664-41-7 | Ammonia | 87 | 107 | 172 | SELECTIVE NONCATALYTIC REDUCTION FOR NOX | #N/A | 1 | 1 | 2.9 | 2.9 | 0 | Lb | 1000 Gallons | Distillate Oil (No. 4) | Burned | Distillate Oil (No. 4)1000 GallonsBurned |  |  |  | Development and Selection of Ammonia Emission Factors - Final Report. R. Battye, W. Battye, C. Overcash, and S. Fudge; EC/R Incorporated; Durham, NC. Report prepared for USEPA Office of Research and Development; August, 1994. | C | 0 | 2000-09-01 |  | 0
9802 | 10300504 |  | Point | External Combustion Boilers | Commercial/Institutional | Distillate Oil | Grade 4 Oil | NH3 | 7664-41-7 | Ammonia | 87 | 139 | 198 | SCR (SELECTIVE CATALYTIC REDUCTION) | #N/A | 1 | 1 | 1.4 | 1.4 | 0 | Lb | 1000 Gallons | Distillate Oil (No. 4) | Burned | Distillate Oil (No. 4)1000 GallonsBurned |  |  |  | Development and Selection of Ammonia Emission Factors - Final Report. R. Battye, W. Battye, C. Overcash, and S. Fudge; EC/R Incorporated; Durham, NC. Report prepared for USEPA Office of Research and Development; August, 1994. | C | 0 | 2000-09-01 |  | 0
9803 | 10300504 |  | Point | External Combustion Boilers | Commercial/Institutional | Distillate Oil | Grade 4 Oil | CO | 630-08-0 | Carbon monoxide | 137 | 0 | 129 | UNCONTROLLED | #N/A | 1 | 1 | 5 | 5 | 0 | Lb | 1000 Gallons | Distillate Oil (No. 4) | Burned | Distillate Oil (No. 4)1000 GallonsBurned |  | 1.3 | CO emissions may increase by factors of 10 to 100 if the unit is improperly operated or not well maintained. Emission factor for CO2 from oil combustion should be calculated using lb CO2/1000 gal oil = 259 C (distillate) or 288 C (residential). | EPA. September, 1998. Section 1.3, Fuel Oil Combustion. In: Compilation of Air Pollutant Emission Factors, Volume 1: Stationary Point and Area Sources, Fifth Edition, AP-42, Supplement E. U.S. Environmental Protection Agency, Office of Air Quality Planning and Standards. Research Triangle Park, North Carolina. | A | 0 |  |  | 0
9804 | 10300504 |  | Point | External Combustion Boilers | Commercial/Institutional | Distillate Oil | Grade 4 Oil |  | 74-82-8 | Methane | 261 | 0 | 129 | UNCONTROLLED | #N/A | 1 | 1 | 0.216 | 0.216 | 0 | Lb | 1000 Gallons | Distillate Oil (No. 4) | Burned | Distillate Oil (No. 4)1000 GallonsBurned |  | 1.3 | Volatile organic compound emissions can increase by several orders of magnitude if the boiler is improperly operated or is not well maintained. | EPA. September, 1998. Section 1.3, Fuel Oil Combustion. In: Compilation of Air Pollutant Emission Factors, Volume 1: Stationary Point and Area Sources, Fifth Edition, AP-42, Supplement E. U.S. Environmental Protection Agency, Office of Air Quality Planning and Standards. Research Triangle Park, North Carolina. | A | 0 |  |  | 0
9805 | 10300504 |  | Point | External Combustion Boilers | Commercial/Institutional | Distillate Oil | Grade 4 Oil | NOX |  | Nitrogen oxides (NOx) | 303 | 0 | 129 | UNCONTROLLED | #N/A | 1 | 1 | 20 | 20 | 0 | Lb | 1000 Gallons | Distillate Oil (No. 4) | Burned | Distillate Oil (No. 4)1000 GallonsBurned |  | 1.3 | Test results indicate that at least 95% by weight of NOx is NO for all boiler types. | EPA. September, 1998. Section 1.3, Fuel Oil Combustion. In: Compilation of Air Pollutant Emission Factors, Volume 1: Stationary Point and Area Sources, Fifth Edition, AP-42, Supplement E. U.S. Environmental Protection Agency, Office of Air Quality Planning and Standards. Research Triangle Park, North Carolina. | A | 0 |  |  | 0
9806 | 10300504 |  | Point | External Combustion Boilers | Commercial/Institutional | Distillate Oil | Grade 4 Oil | PM-CON |  | PM, condensable | 330 | 0 | 129 | UNCONTROLLED | #N/A | 1 | 1 | 1.3 | 1.3 | 0 | Lb | 1000 Gallons | Distillate Oil | Burned | Distillate Oil1000 GallonsBurned |  | 1.3 | Factor is for operation with all controls, or uncontrolled. No data are available for numbers 3,4, and 5 oil. For number 3 oil, use the factors provided for number 2 oil. For numbers 4 and 5 oil, use the factors provided for number 6 oil. 85% of the condensable PM is inorganic; 15% of the condensable PM is organic | EPA. September, 1998. Section 1.3, Fuel Oil Combustion. In: Compilation of Air Pollutant Emission Factors, Volume 1: Stationary Point and Area Sources, Fifth Edition, AP-42, Supplement E. U.S. Environmental Protection Agency, Office of Air Quality Planning and Standards. Research Triangle Park, North Carolina. | D | 0 | 2004-02-01 |  | 0
9807 | 10300504 |  | Point | External Combustion Boilers | Commercial/Institutional | Distillate Oil | Grade 4 Oil | PM-FIL |  | PM, filterable | 334 | 0 | 129 | UNCONTROLLED | #N/A | 1 | 1 | 7 | 7 | 0 | Lb | 1000 Gallons | Distillate Oil (No. 4) | Burned | Distillate Oil (No. 4)1000 GallonsBurned |  | 1.3 | Does not include condensible PM. Filterable PM is that particulate collected on or prior to the filter of an EPA Method 5 (or equivalent) sampling train. | EPA. September, 1998. Section 1.3, Fuel Oil Combustion. In: Compilation of Air Pollutant Emission Factors, Volume 1: Stationary Point and Area Sources, Fifth Edition, AP-42, Supplement E. U.S. Environmental Protection Agency, Office of Air Quality Planning and Standards. Research Triangle Park, North Carolina. | B | 0 |  |  | 0
9808 | 10300504 |  | Point | External Combustion Boilers | Commercial/Institutional | Distillate Oil | Grade 4 Oil | PM-PRI |  | PM, primary | 336 | 0 | 129 | UNCONTROLLED | #N/A | 1 | 1 | 2 | 2 | 0 | Lb | 1000 Gallons | Distillate Oil (No. 4) | Burned | Distillate Oil (No. 4)1000 GallonsBurned |  | 1.3 |  | EPA. September, 1998. Section 1.3, Fuel Oil Combustion. In: Compilation of Air Pollutant Emission Factors, Volume 1: Stationary Point and Area Sources, Fifth Edition, AP-42, Supplement E. U.S. Environmental Protection Agency, Office of Air Quality Planning and Standards. Research Triangle Park, North Carolina. | D | 0 | 1998-09-01 | 1999-12-01 | 0
9809 | 10300504 |  | Point | External Combustion Boilers | Commercial/Institutional | Distillate Oil | Grade 4 Oil | PM10-FIL |  | PM10, filterable | 338 | 0 | 129 | UNCONTROLLED | #N/A | 1 | 1 | 4.34 | 4.34 | 0 | Lb | 1000 Gallons | Distillate Oil (No. 4) | Burned | Distillate Oil (No. 4)1000 GallonsBurned |  | 1.3 | based on 62% of PM filterable factor less than 10 microns, per table 1.3-8 of 1/95 AP-42. (#4 oil is a residual oil per AP-42 text). | EPA. 1995. Section 1.3, Fuel Oil Combustion. In: Compilation of Air Pollutant Emission Factors, Volume 1: Stationary Point and Area Sources, Fifth Edition, AP-42. U.S. Environmental Protection Agency, Office of Air Quality Planning and Standards. Research Triangle Park, North Carolina. | D | 0 |  | 1998-09-01 | 0
9810 | 10300504 |  | Point | External Combustion Boilers | Commercial/Institutional | Distillate Oil | Grade 4 Oil | PM10-FIL |  | PM10, filterable | 338 | 0 | 129 | UNCONTROLLED | #N/A | 1 | 1 | 1.08 | 1.08 | 0 | Lb | 1000 Gallons | Distillate Oil | Burned | Distillate Oil1000 GallonsBurned |  | 1.3 | Derived factor: 55% of PM, total factor. | EPA. September, 1998. Section 1.3, Fuel Oil Combustion. In: Compilation of Air Pollutant Emission Factors, Volume 1: Stationary Point and Area Sources, Fifth Edition, AP-42, Supplement E. U.S. Environmental Protection Agency, Office of Air Quality Planning and Standards. Research Triangle Park, North Carolina. | D | 0 | 1999-12-01 |  | 0
9811 | 10300504 |  | Point | External Combustion Boilers | Commercial/Institutional | Distillate Oil | Grade 4 Oil | PM10-PRI |  | PM10, primary | 339 | 0 | 129 | UNCONTROLLED | #N/A | 1 | 1 | 1.08 | 1.08 | 0 | Lb | 1000 Gallons | Distillate Oil (No. 4) | Burned | Distillate Oil (No. 4)1000 GallonsBurned | Derived factor: 55% of PM, total factor. | 1.3 |  | EPA. September, 1998. Section 1.3, Fuel Oil Combustion. In: Compilation of Air Pollutant Emission Factors, Volume 1: Stationary Point and Area Sources, Fifth Edition, AP-42, Supplement E. U.S. Environmental Protection Agency, Office of Air Quality Planning and Standards. Research Triangle Park, North Carolina. | D | 0 | 1998-09-01 | 1999-12-01 | 0
9812 | 10300504 |  | Point | External Combustion Boilers | Commercial/Institutional | Distillate Oil | Grade 4 Oil | PM10-PRI |  | PM10, primary | 339 | 0 | 129 | UNCONTROLLED | #N/A | 1 | 1 | 2.38 | 2.38 | 0 | Lb | 1000 Gallons | Distillate Oil | Burned | Distillate Oil1000 GallonsBurned |  |  | Sum of PM10-FIL and PM-CON emission factors | This emission factor was derived from other particulate matter emission factors. See Notes. | D | 0 | 2004-02-01 |  | 0
9813 | 10300504 |  | Point | External Combustion Boilers | Commercial/Institutional | Distillate Oil | Grade 4 Oil | PM25-FIL |  | PM2.5, filterable | 340 | 0 | 129 | UNCONTROLLED | #N/A | 1 | 1 | 0.83 | 0.83 | 0 | Lb | 1000 Gallons | Distillate Oil | Burned | Distillate Oil1000 GallonsBurned |  | 1.3 | Derived factor: 42% of PM, total factor. | EPA. September, 1998. Section 1.3, Fuel Oil Combustion. In: Compilation of Air Pollutant Emission Factors, Volume 1: Stationary Point and Area Sources, Fifth Edition, AP-42, Supplement E. U.S. Environmental Protection Agency, Office of Air Quality Planning and Standards. Research Triangle Park, North Carolina. | D | 0 | 1999-12-01 |  | 0
9814 | 10300504 |  | Point | External Combustion Boilers | Commercial/Institutional | Distillate Oil | Grade 4 Oil | PM25-PRI |  | PM2.5, primary | 341 | 0 | 129 | UNCONTROLLED | #N/A | 1 | 1 | 0.83 | 0.83 | 0 | Lb | 1000 Gallons | Distillate Oil (No. 4) | Burned | Distillate Oil (No. 4)1000 GallonsBurned | Derived factor: 42% of PM, total factor. | 1.3 |  | EPA. September, 1998. Section 1.3, Fuel Oil Combustion. In: Compilation of Air Pollutant Emission Factors, Volume 1: Stationary Point and Area Sources, Fifth Edition, AP-42, Supplement E. U.S. Environmental Protection Agency, Office of Air Quality Planning and Standards. Research Triangle Park, North Carolina. | D | 0 | 1998-09-01 | 1999-12-01 | 0
9815 | 10300504 |  | Point | External Combustion Boilers | Commercial/Institutional | Distillate Oil | Grade 4 Oil | PM25-PRI |  | PM2.5, primary | 341 | 0 | 129 | UNCONTROLLED | #N/A | 1 | 1 | 2.13 | 2.13 | 0 | Lb | 1000 Gallons | Distillate Oil | Burned | Distillate Oil1000 GallonsBurned |  |  | Sum of PM25-FIL and PM-CON emission factors | This emission factor was derived from other particulate matter emission factors. See Notes. | D | 0 | 2004-02-01 |  | 0
9816 | 10300504 | 1 | Point | External Combustion Boilers | Commercial/Institutional | Distillate Oil | Grade 4 Oil | SO2 | 2025884 | Sulfur dioxide | 380 | 0 | 129 | UNCONTROLLED | #N/A | 1 | 1 | Formula |  | 0 | Lb | 1000 Gallons | Distillate Oil (No. 4) | Burned | Distillate Oil (No. 4)1000 GallonsBurned | 1.5E2*S | 1.3 | To determine EF in lb/ton, multiply the EF provided by the weight percent sulfur (S). | EPA. September, 1998. Section 1.3, Fuel Oil Combustion. In: Compilation of Air Pollutant Emission Factors, Volume 1: Stationary Point and Area Sources, Fifth Edition, AP-42, Supplement E. U.S. Environmental Protection Agency, Office of Air Quality Planning and Standards. Research Triangle Park, North Carolina. | A | 0 |  |  | 0
9817 | 10300504 |  | Point | External Combustion Boilers | Commercial/Institutional | Distillate Oil | Grade 4 Oil |  |  | Sulfur oxides (SOx) | 381 | 0 | 129 | UNCONTROLLED | #N/A | 1 | 1 | Formula |  | 0 | Lb | 1000 Gallons | Distillate Oil (No. 4) | Burned | Distillate Oil (No. 4)1000 GallonsBurned | 1.516E2 * (% Sulfur Content) | 1.3 | Multiply the emission factor provided by the weight percent sulfur content of the fuel to obtain emission factor in lb/activity units. | EPA. 1995. Section 1.3, Fuel Oil Combustion. In: Compilation of Air Pollutant Emission Factors, Volume 1: Stationary Point and Area Sources, Fifth Edition, AP-42. U.S. Environmental Protection Agency, Office of Air Quality Planning and Standards. Research Triangle Park, North Carolina. | A | 0 |  | 1998-09-01 | 0
9818 | 10300504 | 1 | Point | External Combustion Boilers | Commercial/Institutional | Distillate Oil | Grade 4 Oil |  | 2025949 | Sulfur trioxide | 382 | 0 | 129 | UNCONTROLLED | #N/A | 1 | 1 | Formula |  | 0 | Lb | 1000 Gallons | Distillate Oil (No. 4) | Burned | Distillate Oil (No. 4)1000 GallonsBurned | 2E0*S | 1.3 | To determine EF in lb/ton, multiply the EF provided by the weight percent sulfur (S). | EPA. September, 1998. Section 1.3, Fuel Oil Combustion. In: Compilation of Air Pollutant Emission Factors, Volume 1: Stationary Point and Area Sources, Fifth Edition, AP-42, Supplement E. U.S. Environmental Protection Agency, Office of Air Quality Planning and Standards. Research Triangle Park, North Carolina. | A | 0 |  |  | 0
9819 | 10300504 |  | Point | External Combustion Boilers | Commercial/Institutional | Distillate Oil | Grade 4 Oil |  |  | Total non-methane organic compounds (TNMOC) | 398 | 0 | 129 | UNCONTROLLED | #N/A | 1 | 1 | 0.34 | 0.34 | 0 | Lb | 1000 Gallons | Distillate Oil (No. 4) | Burned | Distillate Oil (No. 4)1000 GallonsBurned |  | 1.3 | Volatile organic compound emissions can increase by several orders of magnitude if the boiler is improperly operated or is not well maintained. | EPA. September, 1998. Section 1.3, Fuel Oil Combustion. In: Compilation of Air Pollutant Emission Factors, Volume 1: Stationary Point and Area Sources, Fifth Edition, AP-42, Supplement E. U.S. Environmental Protection Agency, Office of Air Quality Planning and Standards. Research Triangle Park, North Carolina. | A | 0 | 1998-09-01 |  | 0
9820 | 10300504 |  | Point | External Combustion Boilers | Commercial/Institutional | Distillate Oil | Grade 4 Oil |  |  | Total organic compounds (TOC) | 399 | 0 | 129 | UNCONTROLLED | #N/A | 1 | 1 | 0.556 | 0.556 | 0 | Lb | 1000 Gallons | Distillate Oil (No. 4) | Burned | Distillate Oil (No. 4)1000 GallonsBurned |  | 1.3 | Volatile organic compound emissions can increase by several orders of magnitude if the boiler is improperly operated or is not well maintained. | EPA. September, 1998. Section 1.3, Fuel Oil Combustion. In: Compilation of Air Pollutant Emission Factors, Volume 1: Stationary Point and Area Sources, Fifth Edition, AP-42, Supplement E. U.S. Environmental Protection Agency, Office of Air Quality Planning and Standards. Research Triangle Park, North Carolina. | A | 0 |  |  | 0
9821 | 10300504 |  | Point | External Combustion Boilers | Commercial/Institutional | Distillate Oil | Grade 4 Oil | VOC |  | Volatile organic compounds (VOC) | 417 | 0 | 129 | UNCONTROLLED | #N/A | 1 | 1 | 0.34 | 0.34 | 0 | Lb | 1000 Gallons | Distillate Oil (No. 4) | Burned | Distillate Oil (No. 4)1000 GallonsBurned |  | 1.3 | Volatile organic compound emissions can increase by several orders of magnitude if the boiler is improperly operated or is not well maintained. | EPA. 1995. Section 1.3, Fuel Oil Combustion. In: Compilation of Air Pollutant Emission Factors, Volume 1: Stationary Point and Area Sources, Fifth Edition, AP-42. U.S. Environmental Protection Agency, Office of Air Quality Planning and Standards. Research Triangle Park, North Carolina. | A | 0 |  | 1998-09-01 | 0
9822 | 10300601 |  | Point | External Combustion Boilers | Commercial/Institutional | Natural Gas | > 100 Million Btu/hr | 83329 | 83-32-9 | Acenaphthene | 69 | 0 | 129 | UNCONTROLLED | #N/A | 1 | 1 | <1.800E-6 | #VALUE! | 1 | Lb | Million Cubic Feet | Natural Gas | Burned | Natural GasMillion Cubic FeetBurned |  | 1.4 | Hazardous Air Pollutant (HAP) as defined by Section 112(b) of the Clean Air Act. HAP because it is Polycyclic Organic Matter (POM). POM is a HAP as defined by Section 112(b) of the Clean Air Act. | EPA. March, 1998. Section 1.4, Natural Gas Combustion. In: Compilation of Air Pollutant Emission Factors, Volume 1: Stationary Point and Area Sources, Fifth Edition, AP-42, Supplement D. U.S. Environmental Protection Agency, Office of Air Quality Planning and Standards. Research Triangle Park, North Carolina. | E | 0 | 1998-03-01 |  | 0
9823 | 10300601 |  | Point | External Combustion Boilers | Commercial/Institutional | Natural Gas | > 100 Million Btu/hr | 208968 | 208-96-8 | Acenaphthylene | 70 | 0 | 129 | UNCONTROLLED | #N/A | 1 | 1 | <1.800E-6 | #VALUE! | 1 | Lb | Million Cubic Feet | Natural Gas | Burned | Natural GasMillion Cubic FeetBurned |  | 1.4 | Hazardous Air Pollutant (HAP) as defined by Section 112(b) of the Clean Air Act. HAP because it is Polycyclic Organic Matter (POM). POM is a HAP as defined by Section 112(b) of the Clean Air Act. | EPA. March, 1998. Section 1.4, Natural Gas Combustion. In: Compilation of Air Pollutant Emission Factors, Volume 1: Stationary Point and Area Sources, Fifth Edition, AP-42, Supplement D. U.S. Environmental Protection Agency, Office of Air Quality Planning and Standards. Research Triangle Park, North Carolina. | E | 0 | 1998-03-01 |  | 0
9824 | 10300601 |  | Point | External Combustion Boilers | Commercial/Institutional | Natural Gas | > 100 Million Btu/hr | NH3 | 7664-41-7 | Ammonia | 87 | 0 | 129 | UNCONTROLLED | #N/A | 1 | 1 | 0.49 | 0.49 | 0 | Lb | Million Cubic Feet | Natural Gas | Burned | Natural GasMillion Cubic FeetBurned |  |  |  | Development and Selection of Ammonia Emission Factors - Final Report. R. Battye, W. Battye, C. Overcash, and S. Fudge; EC/R Incorporated; Durham, NC. Report prepared for USEPA Office of Research and Development; August, 1994. | C | 0 | 2000-09-01 |  | 0
9825 | 10300601 |  | Point | External Combustion Boilers | Commercial/Institutional | Natural Gas | > 100 Million Btu/hr | NH3 | 7664-41-7 | Ammonia | 87 | 107 | 172 | SELECTIVE NONCATALYTIC REDUCTION FOR NOX | #N/A | 1 | 1 | 18 | 18 | 0 | Lb | Million Cubic Feet | Natural Gas | Burned | Natural GasMillion Cubic FeetBurned |  |  |  | Development and Selection of Ammonia Emission Factors - Final Report. R. Battye, W. Battye, C. Overcash, and S. Fudge; EC/R Incorporated; Durham, NC. Report prepared for USEPA Office of Research and Development; August, 1994. | C | 0 | 2000-09-01 |  | 0
9826 | 10300601 |  | Point | External Combustion Boilers | Commercial/Institutional | Natural Gas | > 100 Million Btu/hr | NH3 | 7664-41-7 | Ammonia | 87 | 139 | 198 | SCR (SELECTIVE CATALYTIC REDUCTION) | #N/A | 1 | 1 | 9.1 | 9.1 | 0 | Lb | Million Cubic Feet | Natural Gas | Burned | Natural GasMillion Cubic FeetBurned |  |  |  | Development and Selection of Ammonia Emission Factors - Final Report. R. Battye, W. Battye, C. Overcash, and S. Fudge; EC/R Incorporated; Durham, NC. Report prepared for USEPA Office of Research and Development; August, 1994. | C | 0 | 2000-09-01 |  | 0
9827 | 10300601 |  | Point | External Combustion Boilers | Commercial/Institutional | Natural Gas | > 100 Million Btu/hr | 120127 | 120-12-7 | Anthracene | 91 | 0 | 129 | UNCONTROLLED | #N/A | 1 | 1 | <2.400E-6 | #VALUE! | 1 | Lb | Million Cubic Feet | Natural Gas | Burned | Natural GasMillion Cubic FeetBurned |  | 1.4 | Hazardous Air Pollutant (HAP) as defined by Section 112(b) of the Clean Air Act. HAP because it is Polycyclic Organic Matter (POM). POM is a HAP as defined by Section 112(b) of the Clean Air Act. | EPA. March, 1998. Section 1.4, Natural Gas Combustion. In: Compilation of Air Pollutant Emission Factors, Volume 1: Stationary Point and Area Sources, Fifth Edition, AP-42, Supplement D. U.S. Environmental Protection Agency, Office of Air Quality Planning and Standards. Research Triangle Park, North Carolina. | E | 0 | 1998-03-01 |  | 0
9828 | 10300601 |  | Point | External Combustion Boilers | Commercial/Institutional | Natural Gas | > 100 Million Btu/hr | 7440382 | 7440-38-2 | Arsenic | 93 | 0 | 129 | UNCONTROLLED | #N/A | 1 | 1 | 0.0002 | 0.0002 | 0 | Lb | Million Cubic Feet | Natural Gas | Burned | Natural GasMillion Cubic FeetBurned |  | 1.4 | Hazardous Air Pollutant (HAP) as defined by Section 112(b) of the Clean Air Act. | EPA. March, 1998. Section 1.4, Natural Gas Combustion. In: Compilation of Air Pollutant Emission Factors, Volume 1: Stationary Point and Area Sources, Fifth Edition, AP-42, Supplement D. U.S. Environmental Protection Agency, Office of Air Quality Planning and Standards. Research Triangle Park, North Carolina. | E | 0 | 1998-03-01 |  | 0
9829 | 10300601 |  | Point | External Combustion Boilers | Commercial/Institutional | Natural Gas | > 100 Million Btu/hr |  | 7440-39-3 | Barium | 96 | 0 | 129 | UNCONTROLLED | #N/A | 1 | 1 | 0.0044 | 0.0044 | 0 | Lb | Million Cubic Feet | Natural Gas | Burned | Natural GasMillion Cubic FeetBurned |  | 1.4 |  | EPA. March, 1998. Section 1.4, Natural Gas Combustion. In: Compilation of Air Pollutant Emission Factors, Volume 1: Stationary Point and Area Sources, Fifth Edition, AP-42, Supplement D. U.S. Environmental Protection Agency, Office of Air Quality Planning and Standards. Research Triangle Park, North Carolina. | D | 0 | 1998-03-01 |  | 0
9830 | 10300601 |  | Point | External Combustion Boilers | Commercial/Institutional | Natural Gas | > 100 Million Btu/hr | 71432 | 71-43-2 | Benzene | 98 | 0 | 129 | UNCONTROLLED | #N/A | 1 | 1 | 0.0021 | 0.0021 | 0 | Lb | Million Cubic Feet | Natural Gas | Burned | Natural GasMillion Cubic FeetBurned |  | 1.4 | Hazardous Air Pollutant (HAP) as defined by Section 112(b) of the Clean Air Act. | EPA. March, 1998. Section 1.4, Natural Gas Combustion. In: Compilation of Air Pollutant Emission Factors, Volume 1: Stationary Point and Area Sources, Fifth Edition, AP-42, Supplement D. U.S. Environmental Protection Agency, Office of Air Quality Planning and Standards. Research Triangle Park, North Carolina. | B | 0 | 1998-03-01 |  | 0
9831 | 10300601 |  | Point | External Combustion Boilers | Commercial/Institutional | Natural Gas | > 100 Million Btu/hr | 56553 | 56-55-3 | Benzo (a) anthracene | 102 | 0 | 129 | UNCONTROLLED | #N/A | 1 | 1 | <1.800E-6 | #VALUE! | 1 | Lb | Million Cubic Feet | Natural Gas | Burned | Natural GasMillion Cubic FeetBurned |  | 1.4 | Hazardous Air Pollutant (HAP) as defined by Section 112(b) of the Clean Air Act. HAP because it is Polycyclic Organic Matter (POM). POM is a HAP as defined by Section 112(b) of the Clean Air Act. | EPA. March, 1998. Section 1.4, Natural Gas Combustion. In: Compilation of Air Pollutant Emission Factors, Volume 1: Stationary Point and Area Sources, Fifth Edition, AP-42, Supplement D. U.S. Environmental Protection Agency, Office of Air Quality Planning and Standards. Research Triangle Park, North Carolina. | E | 0 | 1998-03-01 |  | 0
9832 | 10300601 |  | Point | External Combustion Boilers | Commercial/Institutional | Natural Gas | > 100 Million Btu/hr | 50328 | 50-32-8 | Benzo (a) pyrene | 103 | 0 | 129 | UNCONTROLLED | #N/A | 1 | 1 | <1.200E-6 | #VALUE! | 1 | Lb | Million Cubic Feet | Natural Gas | Burned | Natural GasMillion Cubic FeetBurned |  | 1.4 | Hazardous Air Pollutant (HAP) as defined by Section 112(b) of the Clean Air Act. HAP because it is Polycyclic Organic Matter (POM). POM is a HAP as defined by Section 112(b) of the Clean Air Act. | EPA. March, 1998. Section 1.4, Natural Gas Combustion. In: Compilation of Air Pollutant Emission Factors, Volume 1: Stationary Point and Area Sources, Fifth Edition, AP-42, Supplement D. U.S. Environmental Protection Agency, Office of Air Quality Planning and Standards. Research Triangle Park, North Carolina. | E | 0 | 1998-03-01 |  | 0
9833 | 10300601 |  | Point | External Combustion Boilers | Commercial/Institutional | Natural Gas | > 100 Million Btu/hr | 205992 | 205-99-2 | Benzo (b) fluoranthene | 104 | 0 | 129 | UNCONTROLLED | #N/A | 1 | 1 | <1.800E-6 | #VALUE! | 1 | Lb | Million Cubic Feet | Natural Gas | Burned | Natural GasMillion Cubic FeetBurned |  | 1.4 | Hazardous Air Pollutant (HAP) as defined by Section 112(b) of the Clean Air Act. HAP because it is Polycyclic Organic Matter (POM). POM is a HAP as defined by Section 112(b) of the Clean Air Act. | EPA. March, 1998. Section 1.4, Natural Gas Combustion. In: Compilation of Air Pollutant Emission Factors, Volume 1: Stationary Point and Area Sources, Fifth Edition, AP-42, Supplement D. U.S. Environmental Protection Agency, Office of Air Quality Planning and Standards. Research Triangle Park, North Carolina. | E | 0 | 1998-03-01 |  | 0
9834 | 10300601 |  | Point | External Combustion Boilers | Commercial/Institutional | Natural Gas | > 100 Million Btu/hr | 191242 | 191-24-2 | Benzo (g,h,i) perylene | 106 | 0 | 129 | UNCONTROLLED | #N/A | 1 | 1 | <1.200E-6 | #VALUE! | 1 | Lb | Million Cubic Feet | Natural Gas | Burned | Natural GasMillion Cubic FeetBurned |  | 1.4 | Hazardous Air Pollutant (HAP) as defined by Section 112(b) of the Clean Air Act. HAP because it is Polycyclic Organic Matter (POM). POM is a HAP as defined by Section 112(b) of the Clean Air Act. | EPA. March, 1998. Section 1.4, Natural Gas Combustion. In: Compilation of Air Pollutant Emission Factors, Volume 1: Stationary Point and Area Sources, Fifth Edition, AP-42, Supplement D. U.S. Environmental Protection Agency, Office of Air Quality Planning and Standards. Research Triangle Park, North Carolina. | E | 0 | 1998-03-01 |  | 0
9835 | 10300601 |  | Point | External Combustion Boilers | Commercial/Institutional | Natural Gas | > 100 Million Btu/hr | 207089 | 207-08-9 | Benzo (k) fluoranthene | 107 | 0 | 129 | UNCONTROLLED | #N/A | 1 | 1 | <1.800E-6 | #VALUE! | 1 | Lb | Million Cubic Feet | Natural Gas | Burned | Natural GasMillion Cubic FeetBurned |  | 1.4 | Hazardous Air Pollutant (HAP) as defined by Section 112(b) of the Clean Air Act. HAP because it is Polycyclic Organic Matter (POM). POM is a HAP as defined by Section 112(b) of the Clean Air Act. | EPA. March, 1998. Section 1.4, Natural Gas Combustion. In: Compilation of Air Pollutant Emission Factors, Volume 1: Stationary Point and Area Sources, Fifth Edition, AP-42, Supplement D. U.S. Environmental Protection Agency, Office of Air Quality Planning and Standards. Research Triangle Park, North Carolina. | E | 0 | 1998-03-01 |  | 0
9836 | 10300601 |  | Point | External Combustion Boilers | Commercial/Institutional | Natural Gas | > 100 Million Btu/hr | 7440417 | 7440-41-7 | Beryllium | 119 | 0 | 129 | UNCONTROLLED | #N/A | 1 | 1 | <1.200E-5 | #VALUE! | 1 | Lb | Million Cubic Feet | Natural Gas | Burned | Natural GasMillion Cubic FeetBurned |  | 1.4 | Hazardous Air Pollutant (HAP) as defined by Section 112(b) of the Clean Air Act. | EPA. March, 1998. Section 1.4, Natural Gas Combustion. In: Compilation of Air Pollutant Emission Factors, Volume 1: Stationary Point and Area Sources, Fifth Edition, AP-42, Supplement D. U.S. Environmental Protection Agency, Office of Air Quality Planning and Standards. Research Triangle Park, North Carolina. | E | 0 | 1998-03-01 |  | 0
9837 | 10300601 |  | Point | External Combustion Boilers | Commercial/Institutional | Natural Gas | > 100 Million Btu/hr |  | 106-97-8 | n-Butane | 292 | 0 | 129 | UNCONTROLLED | #N/A | 1 | 1 | 2.1 | 2.1 | 0 | Lb | Million Cubic Feet | Natural Gas | Burned | Natural GasMillion Cubic FeetBurned |  | 1.4 |  | EPA. March, 1998. Section 1.4, Natural Gas Combustion. In: Compilation of Air Pollutant Emission Factors, Volume 1: Stationary Point and Area Sources, Fifth Edition, AP-42, Supplement D. U.S. Environmental Protection Agency, Office of Air Quality Planning and Standards. Research Triangle Park, North Carolina. | E | 0 | 1998-03-01 |  | 0
9838 | 10300601 |  | Point | External Combustion Boilers | Commercial/Institutional | Natural Gas | > 100 Million Btu/hr | 7440439 | 7440-43-9 | Cadmium | 130 | 0 | 129 | UNCONTROLLED | #N/A | 1 | 1 | 0.0011 | 0.0011 | 0 | Lb | Million Cubic Feet | Natural Gas | Burned | Natural GasMillion Cubic FeetBurned |  | 1.4 | Hazardous Air Pollutant (HAP) as defined by Section 112(b) of the Clean Air Act. | EPA. March, 1998. Section 1.4, Natural Gas Combustion. In: Compilation of Air Pollutant Emission Factors, Volume 1: Stationary Point and Area Sources, Fifth Edition, AP-42, Supplement D. U.S. Environmental Protection Agency, Office of Air Quality Planning and Standards. Research Triangle Park, North Carolina. | D | 0 | 1998-03-01 |  | 0
9839 | 10300601 |  | Point | External Combustion Boilers | Commercial/Institutional | Natural Gas | > 100 Million Btu/hr | CO2 | 124-38-9 | Carbon dioxide | 136 | 0 | 129 | UNCONTROLLED | #N/A | 1 | 1 | 120000 | 120000 | 0 | Lb | Million Cubic Feet | Natural Gas | Burned | Natural GasMillion Cubic FeetBurned |  | 1.4 | Based on approximately 100% conversion of fuel carbon to CO2. | EPA. March, 1998. Section 1.4, Natural Gas Combustion. In: Compilation of Air Pollutant Emission Factors, Volume 1: Stationary Point and Area Sources, Fifth Edition, AP-42, Supplement D. U.S. Environmental Protection Agency, Office of Air Quality Planning and Standards. Research Triangle Park, North Carolina. | A | 0 | 1998-03-01 |  | 0
9840 | 10300601 |  | Point | External Combustion Boilers | Commercial/Institutional | Natural Gas | > 100 Million Btu/hr | CO | 630-08-0 | Carbon monoxide | 137 | 0 | 129 | UNCONTROLLED | #N/A | 1 | 1 | 84 | 84 | 0 | Lb | Million Cubic Feet | Natural Gas | Burned | Natural GasMillion Cubic FeetBurned |  | 1.4 | Factor is for Pre-NSPS and Post-NSPS boilers. NSPS= New Source Performance Standard as defined in 40 CFR 60 Subparts D and Db. Post-NSPS units are boilers with greater than 250 MMBtu/hr of heat input that commenced construction modification, or reconstruction after August 17, 1971, and units with heat capacities between 100 and 250 MMBtu/hr that commenced construction modification, or reconstruction after June 19, 1984. | EPA. March, 1998. Section 1.4, Natural Gas Combustion. In: Compilation of Air Pollutant Emission Factors, Volume 1: Stationary Point and Area Sources, Fifth Edition, AP-42, Supplement D. U.S. Environmental Protection Agency, Office of Air Quality Planning and Standards. Research Triangle Park, North Carolina. | B | 0 | 1998-03-01 |  | 0
9841 | 10300601 |  | Point | External Combustion Boilers | Commercial/Institutional | Natural Gas | > 100 Million Btu/hr | CO | 630-08-0 | Carbon monoxide | 137 | 0 | 129 | UNCONTROLLED | #N/A | 1 | 1 | 40 | 40 | 0 | Lb | Million Cubic Feet | Natural Gas | Burned | Natural GasMillion Cubic FeetBurned |  | 1.4 |  | EPA. October 1992. Section 1.4, Natural Gas Combustion. In: Compilation of Air Pollutant Emission Factors, Volume 1: Stationary Point and Area Sources, Fourth Edition, Supplement E, AP-42. U.S. Environmental Protection Agency, Office of Air Quality Planning and Standards. Research Triangle Park, North Carolina. | A | 0 |  | 1998-03-01 | 0
9842 | 10300601 |  | Point | External Combustion Boilers | Commercial/Institutional | Natural Gas | > 100 Million Btu/hr | CO | 630-08-0 | Carbon monoxide | 137 | 26 | 144 | FLUE GAS RECIRCULATION | #N/A | 1 | 1 | 84 | 84 | 0 | Lb | Million Cubic Feet | Natural Gas | Burned | Natural GasMillion Cubic FeetBurned |  | 1.4 |  | EPA. March, 1998. Section 1.4, Natural Gas Combustion. In: Compilation of Air Pollutant Emission Factors, Volume 1: Stationary Point and Area Sources, Fifth Edition, AP-42, Supplement D. U.S. Environmental Protection Agency, Office of Air Quality Planning and Standards. Research Triangle Park, North Carolina. | B | 0 | 1998-03-01 |  | 0
9843 | 10300601 |  | Point | External Combustion Boilers | Commercial/Institutional | Natural Gas | > 100 Million Btu/hr | CO | 630-08-0 | Carbon monoxide | 137 | 205 | 220 | LOW NOX BURNERS | #N/A | 1 | 1 | 84 | 84 | 0 | Lb | Million Cubic Feet | Natural Gas | Burned | Natural GasMillion Cubic FeetBurned |  | 1.4 |  | EPA. March, 1998. Section 1.4, Natural Gas Combustion. In: Compilation of Air Pollutant Emission Factors, Volume 1: Stationary Point and Area Sources, Fifth Edition, AP-42, Supplement D. U.S. Environmental Protection Agency, Office of Air Quality Planning and Standards. Research Triangle Park, North Carolina. | B | 0 | 1998-03-01 |  | 0
9844 | 10300601 |  | Point | External Combustion Boilers | Commercial/Institutional | Natural Gas | > 100 Million Btu/hr | 7440473 | 7440-47-3 | Chromium | 149 | 0 | 129 | UNCONTROLLED | #N/A | 1 | 1 | 0.0014 | 0.0014 | 0 | Lb | Million Cubic Feet | Natural Gas | Burned | Natural GasMillion Cubic FeetBurned |  | 1.4 | Hazardous Air Pollutant (HAP) as defined by Section 112(b) of the Clean Air Act. | EPA. March, 1998. Section 1.4, Natural Gas Combustion. In: Compilation of Air Pollutant Emission Factors, Volume 1: Stationary Point and Area Sources, Fifth Edition, AP-42, Supplement D. U.S. Environmental Protection Agency, Office of Air Quality Planning and Standards. Research Triangle Park, North Carolina. | D | 0 | 1998-03-01 |  | 0
9845 | 10300601 |  | Point | External Combustion Boilers | Commercial/Institutional | Natural Gas | > 100 Million Btu/hr | 218019 | 218-01-9 | Chrysene | 153 | 0 | 129 | UNCONTROLLED | #N/A | 1 | 1 | <1.800E-6 | #VALUE! | 1 | Lb | Million Cubic Feet | Natural Gas | Burned | Natural GasMillion Cubic FeetBurned |  | 1.4 | Hazardous Air Pollutant (HAP) as defined by Section 112(b) of the Clean Air Act. HAP because it is Polycyclic Organic Matter (POM). POM is a HAP as defined by Section 112(b) of the Clean Air Act. | EPA. March, 1998. Section 1.4, Natural Gas Combustion. In: Compilation of Air Pollutant Emission Factors, Volume 1: Stationary Point and Area Sources, Fifth Edition, AP-42, Supplement D. U.S. Environmental Protection Agency, Office of Air Quality Planning and Standards. Research Triangle Park, North Carolina. | E | 0 | 1998-03-01 |  | 0
9846 | 10300601 |  | Point | External Combustion Boilers | Commercial/Institutional | Natural Gas | > 100 Million Btu/hr | 7440484 | 7440-48-4 | Cobalt | 154 | 0 | 129 | UNCONTROLLED | #N/A | 1 | 1 | 8.4e-05 | 8.4e-05 | 0 | Lb | Million Cubic Feet | Natural Gas | Burned | Natural GasMillion Cubic FeetBurned |  | 1.4 | Hazardous Air Pollutant (HAP) as defined by Section 112(b) of the Clean Air Act. | EPA. March, 1998. Section 1.4, Natural Gas Combustion. In: Compilation of Air Pollutant Emission Factors, Volume 1: Stationary Point and Area Sources, Fifth Edition, AP-42, Supplement D. U.S. Environmental Protection Agency, Office of Air Quality Planning and Standards. Research Triangle Park, North Carolina. | D | 0 | 1998-03-01 |  | 0
9847 | 10300601 |  | Point | External Combustion Boilers | Commercial/Institutional | Natural Gas | > 100 Million Btu/hr |  | 7440-50-8 | Copper | 156 | 0 | 129 | UNCONTROLLED | #N/A | 1 | 1 | 0.00085 | 0.00085 | 0 | Lb | Million Cubic Feet | Natural Gas | Burned | Natural GasMillion Cubic FeetBurned |  | 1.4 |  | EPA. March, 1998. Section 1.4, Natural Gas Combustion. In: Compilation of Air Pollutant Emission Factors, Volume 1: Stationary Point and Area Sources, Fifth Edition, AP-42, Supplement D. U.S. Environmental Protection Agency, Office of Air Quality Planning and Standards. Research Triangle Park, North Carolina. | C | 0 | 1998-03-01 |  | 0
9848 | 10300601 |  | Point | External Combustion Boilers | Commercial/Institutional | Natural Gas | > 100 Million Btu/hr | 53703 | 53-70-3 | Dibenzo(a,h) anthracene | 166 | 0 | 129 | UNCONTROLLED | #N/A | 1 | 1 | <1.200E-6 | #VALUE! | 1 | Lb | Million Cubic Feet | Natural Gas | Burned | Natural GasMillion Cubic FeetBurned |  | 1.4 | Hazardous Air Pollutant (HAP) as defined by Section 112(b) of the Clean Air Act. HAP because it is Polycyclic Organic Matter (POM). POM is a HAP as defined by Section 112(b) of the Clean Air Act. | EPA. March, 1998. Section 1.4, Natural Gas Combustion. In: Compilation of Air Pollutant Emission Factors, Volume 1: Stationary Point and Area Sources, Fifth Edition, AP-42, Supplement D. U.S. Environmental Protection Agency, Office of Air Quality Planning and Standards. Research Triangle Park, North Carolina. | E | 0 | 1998-03-01 |  | 0
9849 | 10300601 |  | Point | External Combustion Boilers | Commercial/Institutional | Natural Gas | > 100 Million Btu/hr |  | 25321-22-6 | Dichlorobenzene, mixed isomers | 169 | 0 | 129 | UNCONTROLLED | #N/A | 1 | 1 | 0.0012 | 0.0012 | 0 | Lb | Million Cubic Feet | Natural Gas | Burned | Natural GasMillion Cubic FeetBurned |  | 1.4 | Hazardous Air Pollutant (HAP) as defined by Section 112(b) of the Clean Air Act. | EPA. March, 1998. Section 1.4, Natural Gas Combustion. In: Compilation of Air Pollutant Emission Factors, Volume 1: Stationary Point and Area Sources, Fifth Edition, AP-42, Supplement D. U.S. Environmental Protection Agency, Office of Air Quality Planning and Standards. Research Triangle Park, North Carolina. | E | 0 | 1998-03-01 |  | 0
9850 | 10300601 |  | Point | External Combustion Boilers | Commercial/Institutional | Natural Gas | > 100 Million Btu/hr | 57976 | 57-97-6 | Dimethylbenz(a)anthracene | 181 | 0 | 129 | UNCONTROLLED | #N/A | 1 | 1 | <1.600E-5 | #VALUE! | 1 | Lb | Million Cubic Feet | Natural Gas | Burned | Natural GasMillion Cubic FeetBurned |  | 1.4 | Hazardous Air Pollutant (HAP) as defined by Section 112(b) of the Clean Air Act. HAP because it is Polycyclic Organic Matter (POM). POM is a HAP as defined by Section 112(b) of the Clean Air Act. | EPA. March, 1998. Section 1.4, Natural Gas Combustion. In: Compilation of Air Pollutant Emission Factors, Volume 1: Stationary Point and Area Sources, Fifth Edition, AP-42, Supplement D. U.S. Environmental Protection Agency, Office of Air Quality Planning and Standards. Research Triangle Park, North Carolina. | E | 0 | 1998-03-01 |  | 0
9851 | 10300601 |  | Point | External Combustion Boilers | Commercial/Institutional | Natural Gas | > 100 Million Btu/hr |  | 74-84-0 | Ethane | 189 | 0 | 129 | UNCONTROLLED | #N/A | 1 | 1 | 3.1 | 3.1 | 0 | Lb | Million Cubic Feet | Natural Gas | Burned | Natural GasMillion Cubic FeetBurned |  | 1.4 |  | EPA. March, 1998. Section 1.4, Natural Gas Combustion. In: Compilation of Air Pollutant Emission Factors, Volume 1: Stationary Point and Area Sources, Fifth Edition, AP-42, Supplement D. U.S. Environmental Protection Agency, Office of Air Quality Planning and Standards. Research Triangle Park, North Carolina. | E | 0 | 1998-03-01 |  | 0
9852 | 10300601 |  | Point | External Combustion Boilers | Commercial/Institutional | Natural Gas | > 100 Million Btu/hr | 206440 | 206-44-0 | Fluoranthene | 204 | 0 | 129 | UNCONTROLLED | #N/A | 1 | 1 | 3e-06 | 3e-06 | 0 | Lb | Million Cubic Feet | Natural Gas | Burned | Natural GasMillion Cubic FeetBurned |  | 1.4 | Hazardous Air Pollutant (HAP) as defined by Section 112(b) of the Clean Air Act. HAP because it is Polycyclic Organic Matter (POM). POM is a HAP as defined by Section 112(b) of the Clean Air Act. | EPA. March, 1998. Section 1.4, Natural Gas Combustion. In: Compilation of Air Pollutant Emission Factors, Volume 1: Stationary Point and Area Sources, Fifth Edition, AP-42, Supplement D. U.S. Environmental Protection Agency, Office of Air Quality Planning and Standards. Research Triangle Park, North Carolina. | E | 0 | 1998-03-01 |  | 0
9853 | 10300601 |  | Point | External Combustion Boilers | Commercial/Institutional | Natural Gas | > 100 Million Btu/hr | 86737 | 86-73-7 | Fluorene | 205 | 0 | 129 | UNCONTROLLED | #N/A | 1 | 1 | 2.8e-06 | 2.8e-06 | 0 | Lb | Million Cubic Feet | Natural Gas | Burned | Natural GasMillion Cubic FeetBurned |  | 1.4 | Hazardous Air Pollutant (HAP) as defined by Section 112(b) of the Clean Air Act. HAP because it is Polycyclic Organic Matter (POM). POM is a HAP as defined by Section 112(b) of the Clean Air Act. | EPA. March, 1998. Section 1.4, Natural Gas Combustion. In: Compilation of Air Pollutant Emission Factors, Volume 1: Stationary Point and Area Sources, Fifth Edition, AP-42, Supplement D. U.S. Environmental Protection Agency, Office of Air Quality Planning and Standards. Research Triangle Park, North Carolina. | E | 0 | 1998-03-01 |  | 0
9854 | 10300601 |  | Point | External Combustion Boilers | Commercial/Institutional | Natural Gas | > 100 Million Btu/hr | 50000 | 50-00-0 | Formaldehyde | 210 | 0 | 129 | UNCONTROLLED | #N/A | 1 | 1 | 0.075 | 0.075 | 0 | Lb | Million Cubic Feet | Natural Gas | Burned | Natural GasMillion Cubic FeetBurned |  | 1.4 | Hazardous Air Pollutant (HAP) as defined by Section 112(b) of the Clean Air Act. | EPA. March, 1998. Section 1.4, Natural Gas Combustion. In: Compilation of Air Pollutant Emission Factors, Volume 1: Stationary Point and Area Sources, Fifth Edition, AP-42, Supplement D. U.S. Environmental Protection Agency, Office of Air Quality Planning and Standards. Research Triangle Park, North Carolina. | B | 0 | 1998-03-01 |  | 0
9855 | 10300601 |  | Point | External Combustion Boilers | Commercial/Institutional | Natural Gas | > 100 Million Btu/hr | 193395 | 193-39-5 | Indeno(1,2,3-cd)pyrene | 237 | 0 | 129 | UNCONTROLLED | #N/A | 1 | 1 | <1.800E-6 | #VALUE! | 1 | Lb | Million Cubic Feet | Natural Gas | Burned | Natural GasMillion Cubic FeetBurned |  | 1.4 | Hazardous Air Pollutant (HAP) as defined by Section 112(b) of the Clean Air Act. HAP because it is Polycyclic Organic Matter (POM). POM is a HAP as defined by Section 112(b) of the Clean Air Act. | EPA. March, 1998. Section 1.4, Natural Gas Combustion. In: Compilation of Air Pollutant Emission Factors, Volume 1: Stationary Point and Area Sources, Fifth Edition, AP-42, Supplement D. U.S. Environmental Protection Agency, Office of Air Quality Planning and Standards. Research Triangle Park, North Carolina. | E | 0 | 1998-03-01 |  | 0
9856 | 10300601 |  | Point | External Combustion Boilers | Commercial/Institutional | Natural Gas | > 100 Million Btu/hr | 7439921 | 7439-92-1 | Lead | 250 | 0 | 129 | UNCONTROLLED | #N/A | 1 | 1 | 0.0005 | 0.0005 | 0 | Lb | Million Cubic Feet | Natural Gas | Burned | Natural GasMillion Cubic FeetBurned |  | 1.4 | Hazardous Air Pollutant (HAP) as defined by Section 112(b) of the Clean Air Act. HAP because it is Polycyclic Organic Matter (POM). POM is a HAP as defined by Section 112(b) of the Clean Air Act. | EPA. March, 1998. Section 1.4, Natural Gas Combustion. In: Compilation of Air Pollutant Emission Factors, Volume 1: Stationary Point and Area Sources, Fifth Edition, AP-42, Supplement D. U.S. Environmental Protection Agency, Office of Air Quality Planning and Standards. Research Triangle Park, North Carolina. | D | 0 | 1998-03-01 |  | 0
9857 | 10300601 |  | Point | External Combustion Boilers | Commercial/Institutional | Natural Gas | > 100 Million Btu/hr | 7439965 | 7439-96-5 | Manganese | 257 | 0 | 129 | UNCONTROLLED | #N/A | 1 | 1 | 0.00038 | 0.00038 | 0 | Lb | Million Cubic Feet | Natural Gas | Burned | Natural GasMillion Cubic FeetBurned |  | 1.4 | Hazardous Air Pollutant (HAP) as defined by Section 112(b) of the Clean Air Act. | EPA. March, 1998. Section 1.4, Natural Gas Combustion. In: Compilation of Air Pollutant Emission Factors, Volume 1: Stationary Point and Area Sources, Fifth Edition, AP-42, Supplement D. U.S. Environmental Protection Agency, Office of Air Quality Planning and Standards. Research Triangle Park, North Carolina. | D | 0 | 1998-03-01 |  | 0
9858 | 10300601 |  | Point | External Combustion Boilers | Commercial/Institutional | Natural Gas | > 100 Million Btu/hr | 7439976 | 7439-97-6 | Mercury | 260 | 0 | 129 | UNCONTROLLED | #N/A | 1 | 1 | 0.00026 | 0.00026 | 0 | Lb | Million Cubic Feet | Natural Gas | Burned | Natural GasMillion Cubic FeetBurned |  | 1.4 | Hazardous Air Pollutant (HAP) as defined by Section 112(b) of the Clean Air Act. | EPA. March, 1998. Section 1.4, Natural Gas Combustion. In: Compilation of Air Pollutant Emission Factors, Volume 1: Stationary Point and Area Sources, Fifth Edition, AP-42, Supplement D. U.S. Environmental Protection Agency, Office of Air Quality Planning and Standards. Research Triangle Park, North Carolina. | D | 0 | 1998-03-01 |  | 0
9859 | 10300601 |  | Point | External Combustion Boilers | Commercial/Institutional | Natural Gas | > 100 Million Btu/hr |  | 74-82-8 | Methane | 261 | 0 | 129 | UNCONTROLLED | #N/A | 1 | 1 | 2.3 | 2.3 | 0 | Lb | Million Cubic Feet | Natural Gas | Burned | Natural GasMillion Cubic FeetBurned |  | 1.4 |  | EPA. March, 1998. Section 1.4, Natural Gas Combustion. In: Compilation of Air Pollutant Emission Factors, Volume 1: Stationary Point and Area Sources, Fifth Edition, AP-42, Supplement D. U.S. Environmental Protection Agency, Office of Air Quality Planning and Standards. Research Triangle Park, North Carolina. | B | 0 | 1998-03-01 |  | 0
9860 | 10300601 |  | Point | External Combustion Boilers | Commercial/Institutional | Natural Gas | > 100 Million Btu/hr | 91576 | 91-57-6 | 2-Methyl Naphthalene | 55 | 0 | 129 | UNCONTROLLED | #N/A | 1 | 1 | 2.4e-05 | 2.4e-05 | 0 | Lb | Million Cubic Feet | Natural Gas | Burned | Natural GasMillion Cubic FeetBurned |  | 1.4 | Hazardous Air Pollutant (HAP) as defined by Section 112(b) of the Clean Air Act. HAP because it is Polycyclic Organic Matter (POM). POM is a HAP as defined by Section 112(b) of the Clean Air Act. | EPA. March, 1998. Section 1.4, Natural Gas Combustion. In: Compilation of Air Pollutant Emission Factors, Volume 1: Stationary Point and Area Sources, Fifth Edition, AP-42, Supplement D. U.S. Environmental Protection Agency, Office of Air Quality Planning and Standards. Research Triangle Park, North Carolina. | D | 0 | 1998-03-01 |  | 0
9861 | 10300601 |  | Point | External Combustion Boilers | Commercial/Institutional | Natural Gas | > 100 Million Btu/hr | 56495 | 56-49-5 | 3-Methylcholanthrene | 61 | 0 | 129 | UNCONTROLLED | #N/A | 1 | 1 | <1.800E-6 | #VALUE! | 1 | Lb | Million Cubic Feet | Natural Gas | Burned | Natural GasMillion Cubic FeetBurned |  | 1.4 | Hazardous Air Pollutant (HAP) as defined by Section 112(b) of the Clean Air Act. HAP because it is Polycyclic Organic Matter (POM). POM is a HAP as defined by Section 112(b) of the Clean Air Act. | EPA. March, 1998. Section 1.4, Natural Gas Combustion. In: Compilation of Air Pollutant Emission Factors, Volume 1: Stationary Point and Area Sources, Fifth Edition, AP-42, Supplement D. U.S. Environmental Protection Agency, Office of Air Quality Planning and Standards. Research Triangle Park, North Carolina. | E | 0 | 1998-03-01 |  | 0
9862 | 10300601 |  | Point | External Combustion Boilers | Commercial/Institutional | Natural Gas | > 100 Million Btu/hr |  | 7439-98-7 | Molybdenum | 287 | 0 | 129 | UNCONTROLLED | #N/A | 1 | 1 | 0.0011 | 0.0011 | 0 | Lb | Million Cubic Feet | Natural Gas | Burned | Natural GasMillion Cubic FeetBurned |  | 1.4 |  | EPA. March, 1998. Section 1.4, Natural Gas Combustion. In: Compilation of Air Pollutant Emission Factors, Volume 1: Stationary Point and Area Sources, Fifth Edition, AP-42, Supplement D. U.S. Environmental Protection Agency, Office of Air Quality Planning and Standards. Research Triangle Park, North Carolina. | D | 0 | 1998-03-01 |  | 0
9863 | 10300601 |  | Point | External Combustion Boilers | Commercial/Institutional | Natural Gas | > 100 Million Btu/hr | 110543 | 110-54-3 | N-Hexane | 295 | 0 | 129 | UNCONTROLLED | #N/A | 1 | 1 | 1.8 | 1.8 | 0 | Lb | Million Cubic Feet | Natural Gas | Burned | Natural GasMillion Cubic FeetBurned |  | 1.4 | Hazardous Air Pollutant (HAP) as defined by Section 112(b) of the Clean Air Act. HAP because it is Polycyclic Organic Matter (POM). POM is a HAP as defined by Section 112(b) of the Clean Air Act. | EPA. March, 1998. Section 1.4, Natural Gas Combustion. In: Compilation of Air Pollutant Emission Factors, Volume 1: Stationary Point and Area Sources, Fifth Edition, AP-42, Supplement D. U.S. Environmental Protection Agency, Office of Air Quality Planning and Standards. Research Triangle Park, North Carolina. | E | 0 | 1998-03-01 |  | 0
9864 | 10300601 |  | Point | External Combustion Boilers | Commercial/Institutional | Natural Gas | > 100 Million Btu/hr |  | 109-66-0 | N-Pentane | 307 | 0 | 129 | UNCONTROLLED | #N/A | 1 | 1 | 2.6 | 2.6 | 0 | Lb | Million Cubic Feet | Natural Gas | Burned | Natural GasMillion Cubic FeetBurned |  | 1.4 |  | EPA. March, 1998. Section 1.4, Natural Gas Combustion. In: Compilation of Air Pollutant Emission Factors, Volume 1: Stationary Point and Area Sources, Fifth Edition, AP-42, Supplement D. U.S. Environmental Protection Agency, Office of Air Quality Planning and Standards. Research Triangle Park, North Carolina. | E | 0 | 1998-03-01 |  | 0
9865 | 10300601 |  | Point | External Combustion Boilers | Commercial/Institutional | Natural Gas | > 100 Million Btu/hr | 91203 | 91-20-3 | Naphthalene | 291 | 0 | 129 | UNCONTROLLED | #N/A | 1 | 1 | 0.00061 | 0.00061 | 0 | Lb | Million Cubic Feet | Natural Gas | Burned | Natural GasMillion Cubic FeetBurned |  | 1.4 | Hazardous Air Pollutant (HAP) as defined by Section 112(b) of the Clean Air Act. | EPA. March, 1998. Section 1.4, Natural Gas Combustion. In: Compilation of Air Pollutant Emission Factors, Volume 1: Stationary Point and Area Sources, Fifth Edition, AP-42, Supplement D. U.S. Environmental Protection Agency, Office of Air Quality Planning and Standards. Research Triangle Park, North Carolina. | E | 0 | 1998-03-01 |  | 0
9866 | 10300601 |  | Point | External Combustion Boilers | Commercial/Institutional | Natural Gas | > 100 Million Btu/hr | 7440020 | 7440-02-0 | Nickel | 296 | 0 | 129 | UNCONTROLLED | #N/A | 1 | 1 | 0.0021 | 0.0021 | 0 | Lb | Million Cubic Feet | Natural Gas | Burned | Natural GasMillion Cubic FeetBurned |  | 1.4 | Hazardous Air Pollutant (HAP) as defined by Section 112(b) of the Clean Air Act. | EPA. March, 1998. Section 1.4, Natural Gas Combustion. In: Compilation of Air Pollutant Emission Factors, Volume 1: Stationary Point and Area Sources, Fifth Edition, AP-42, Supplement D. U.S. Environmental Protection Agency, Office of Air Quality Planning and Standards. Research Triangle Park, North Carolina. | C | 0 | 1998-03-01 |  | 0
9867 | 10300601 |  | Point | External Combustion Boilers | Commercial/Institutional | Natural Gas | > 100 Million Btu/hr | NOX |  | Nitrogen oxides (NOx) | 303 | 0 | 129 | UNCONTROLLED | #N/A | 1 | 1 | 550 | 550 | 0 | Lb | Million Cubic Feet | Natural Gas | Burned | Natural GasMillion Cubic FeetBurned |  | 1.4 | Emission factor assumed to be the same as that for 1-01-006-01. | EPA. 1995. Section 1.4, Natural Gas Combustion. In: Compilation of Air Pollutant Emission Factors, Volume 1: Stationary Point and Area Sources, Fifth Edition, AP-42. U.S. Environmental Protection Agency, Office of Air Quality Planning and Standards. Research Triangle Park, North Carolina. | A | 0 |  | 1998-03-01 | 0
9868 | 10300601 |  | Point | External Combustion Boilers | Commercial/Institutional | Natural Gas | > 100 Million Btu/hr | NOX |  | Nitrogen oxides (NOx) | 303 | 0 | 129 | UNCONTROLLED | #N/A | 1 | 1 | 280 | 280 | 0 | Lb | Million Cubic Feet | Natural Gas | Burned | Natural GasMillion Cubic FeetBurned |  | 1.4 | Expressed as NO2. For large and small wall-fired boilers with SNCR control, apply a 24% reduction to the appropriate NOx emission factor. For tangential-fired boilers with SNCR control apply a 13% reduction to the appropriate NOx emission factor. Pre-NSPS. NSPS=New Source Performance Standard as defined in 40 CFR 60 Subparts D and Db. Post-NSPS units are boilers with greater than 250 MMBtu/hr of heat input that commenced construction modification, or reconstruction after August 17, 1971, and units with heat capacities between 100 and 250 MMBtu/hr that commenced construction modification, or reconstruction after June 19, 1984. | EPA. March, 1998. Section 1.4, Natural Gas Combustion. In: Compilation of Air Pollutant Emission Factors, Volume 1: Stationary Point and Area Sources, Fifth Edition, AP-42, Supplement D. U.S. Environmental Protection Agency, Office of Air Quality Planning and Standards. Research Triangle Park, North Carolina. | A | 0 | 1998-03-01 |  | 2 | Factor is for a Pre-NSPS boiler.
9869 | 10300601 |  | Point | External Combustion Boilers | Commercial/Institutional | Natural Gas | > 100 Million Btu/hr | NOX |  | Nitrogen oxides (NOx) | 303 | 0 | 129 | UNCONTROLLED | #N/A | 1 | 1 | 190 | 190 | 0 | Lb | Million Cubic Feet | Natural Gas | Burned | Natural GasMillion Cubic FeetBurned |  | 1.4 | Expressed as NO2. For large and small wall-fired boilers with SNCR control, apply a 24% reduction to the appropriate NOx emission factor. For tangential-fired boilers with SNCR control apply a 13% reduction to the appropriate NOx emission factor. Post-NSPS. NSPS=New Source Performance Standard as defined in 40 CFR 60 Subparts D and Db. Post-NSPS units are boilers with greater than 250 MMBtu/hr of heat input that commenced construction modification, or reconstruction after August 17, 1971, and units with heat capacities between 100 and 250 MMBtu/hr that commenced construction modification, or reconstruction after June 19, 1984. | EPA. March, 1998. Section 1.4, Natural Gas Combustion. In: Compilation of Air Pollutant Emission Factors, Volume 1: Stationary Point and Area Sources, Fifth Edition, AP-42, Supplement D. U.S. Environmental Protection Agency, Office of Air Quality Planning and Standards. Research Triangle Park, North Carolina. | A | 0 | 1998-03-01 |  | 2 | Factor is for a Post-NSPS boiler.
9870 | 10300601 |  | Point | External Combustion Boilers | Commercial/Institutional | Natural Gas | > 100 Million Btu/hr | NOX |  | Nitrogen oxides (NOx) | 303 | 26 | 144 | FLUE GAS RECIRCULATION | #N/A | 1 | 1 | 100 | 100 | 0 | Lb | Million Cubic Feet | Natural Gas | Burned | Natural GasMillion Cubic FeetBurned |  | 1.4 | Expressed as NO2. For large and small wall-fired boilers with SNCR control, apply a 24% reduction to the appropriate NOx emission factor. For tangential-fired boilers with SNCR control apply a 13% reduction to the appropriate NOx emission factor. | EPA. March, 1998. Section 1.4, Natural Gas Combustion. In: Compilation of Air Pollutant Emission Factors, Volume 1: Stationary Point and Area Sources, Fifth Edition, AP-42, Supplement D. U.S. Environmental Protection Agency, Office of Air Quality Planning and Standards. Research Triangle Park, North Carolina. | D | 0 | 1998-03-01 |  | 0
9871 | 10300601 |  | Point | External Combustion Boilers | Commercial/Institutional | Natural Gas | > 100 Million Btu/hr | NOX |  | Nitrogen oxides (NOx) | 303 | 205 | 220 | LOW NOX BURNERS | #N/A | 1 | 1 | 140 | 140 | 0 | Lb | Million Cubic Feet | Natural Gas | Burned | Natural GasMillion Cubic FeetBurned |  | 1.4 | Expressed as NO2. For large and small wall-fired boilers with SNCR control, apply a 24% reduction to the appropriate NOx emission factor. For tangential-fired boilers with SNCR control apply a 13% reduction to the appropriate NOx emission factor. | EPA. March, 1998. Section 1.4, Natural Gas Combustion. In: Compilation of Air Pollutant Emission Factors, Volume 1: Stationary Point and Area Sources, Fifth Edition, AP-42, Supplement D. U.S. Environmental Protection Agency, Office of Air Quality Planning and Standards. Research Triangle Park, North Carolina. | A | 0 | 1998-03-01 |  | 0
9872 | 10300601 |  | Point | External Combustion Boilers | Commercial/Institutional | Natural Gas | > 100 Million Btu/hr |  | 10024-97-2 | Nitrous oxide | 304 | 0 | 129 | UNCONTROLLED | #N/A | 1 | 1 | 2.2 | 2.2 | 0 | Lb | Million Cubic Feet | Natural Gas | Burned | Natural GasMillion Cubic FeetBurned |  | 1.4 |  | EPA. March, 1998. Section 1.4, Natural Gas Combustion. In: Compilation of Air Pollutant Emission Factors, Volume 1: Stationary Point and Area Sources, Fifth Edition, AP-42, Supplement D. U.S. Environmental Protection Agency, Office of Air Quality Planning and Standards. Research Triangle Park, North Carolina. | E | 0 | 1998-03-01 |  | 0
9873 | 10300601 |  | Point | External Combustion Boilers | Commercial/Institutional | Natural Gas | > 100 Million Btu/hr |  | 10024-97-2 | Nitrous oxide | 304 | 205 | 220 | LOW NOX BURNERS | #N/A | 1 | 1 | 0.64 | 0.64 | 0 | Lb | Million Cubic Feet | Natural Gas | Burned | Natural GasMillion Cubic FeetBurned |  | 1.4 |  | EPA. March, 1998. Section 1.4, Natural Gas Combustion. In: Compilation of Air Pollutant Emission Factors, Volume 1: Stationary Point and Area Sources, Fifth Edition, AP-42, Supplement D. U.S. Environmental Protection Agency, Office of Air Quality Planning and Standards. Research Triangle Park, North Carolina. | E | 0 | 1998-03-01 |  | 0
9874 | 10300601 |  | Point | External Combustion Boilers | Commercial/Institutional | Natural Gas | > 100 Million Btu/hr | 85018 | 85-01-8 | Phenanthrene | 325 | 0 | 129 | UNCONTROLLED | #N/A | 1 | 1 | 1.7e-05 | 1.7e-05 | 0 | Lb | Million Cubic Feet | Natural Gas | Burned | Natural GasMillion Cubic FeetBurned |  | 1.4 | Hazardous Air Pollutant (HAP) as defined by Section 112(b) of the Clean Air Act. HAP because it is Polycyclic Organic Matter (POM). POM is a HAP as defined by Section 112(b) of the Clean Air Act. | EPA. March, 1998. Section 1.4, Natural Gas Combustion. In: Compilation of Air Pollutant Emission Factors, Volume 1: Stationary Point and Area Sources, Fifth Edition, AP-42, Supplement D. U.S. Environmental Protection Agency, Office of Air Quality Planning and Standards. Research Triangle Park, North Carolina. | D | 0 | 1998-03-01 |  | 0
9875 | 10300601 |  | Point | External Combustion Boilers | Commercial/Institutional | Natural Gas | > 100 Million Btu/hr | PM-CON |  | PM, condensable | 330 | 0 | 129 | UNCONTROLLED | #N/A | 1 | 1 | 5.7 | 5.7 | 0 | Lb | Million Cubic Feet | Natural Gas | Burned | Natural GasMillion Cubic FeetBurned |  | 1.4 | All PM (total, condensible and filterable) is assumed to be less than 1.0 micrometer in diameter. Therefore, the PM emission factors presented here may be used to estimate PM10, PM2.5 or PM1 emissions. Total PM is the sum of the filterable PM and condensible PM. | EPA. March, 1998. Section 1.4, Natural Gas Combustion. In: Compilation of Air Pollutant Emission Factors, Volume 1: Stationary Point and Area Sources, Fifth Edition, AP-42, Supplement D. U.S. Environmental Protection Agency, Office of Air Quality Planning and Standards. Research Triangle Park, North Carolina. | D | 0 | 1998-03-01 |  | 0
9876 | 10300601 |  | Point | External Combustion Boilers | Commercial/Institutional | Natural Gas | > 100 Million Btu/hr | PM-FIL |  | PM, filterable | 334 | 0 | 129 | UNCONTROLLED | #N/A | 1 | 1 | 3 | 3 | 0 | Lb | Million Cubic Feet | Natural Gas | Burned | Natural GasMillion Cubic FeetBurned |  | 1.4 |  | EPA. October 1992. Section 1.4, Natural Gas Combustion. In: Compilation of Air Pollutant Emission Factors, Volume 1: Stationary Point and Area Sources, Fourth Edition, Supplement E, AP-42. U.S. Environmental Protection Agency, Office of Air Quality Planning and Standards. Research Triangle Park, North Carolina. | B | 0 |  | 1998-03-01 | 0
9877 | 10300601 |  | Point | External Combustion Boilers | Commercial/Institutional | Natural Gas | > 100 Million Btu/hr | PM-FIL |  | PM, filterable | 334 | 0 | 129 | UNCONTROLLED | #N/A | 1 | 1 | 1.9 | 1.9 | 0 | Lb | Million Cubic Feet | Natural Gas | Burned | Natural GasMillion Cubic FeetBurned |  | 1.4 | All PM (total, condensible and filterable) is assumed to be less than 1.0 micrometer in diameter. Therefore, the PM emission factors presented here may be used to estimate PM10, PM2.5 or PM1 emissions. Total PM is the sum of the filterable PM and condensible PM. | EPA. March, 1998. Section 1.4, Natural Gas Combustion. In: Compilation of Air Pollutant Emission Factors, Volume 1: Stationary Point and Area Sources, Fifth Edition, AP-42, Supplement D. U.S. Environmental Protection Agency, Office of Air Quality Planning and Standards. Research Triangle Park, North Carolina. | B | 0 | 1998-03-01 |  | 0
9878 | 10300601 |  | Point | External Combustion Boilers | Commercial/Institutional | Natural Gas | > 100 Million Btu/hr | PM-PRI |  | PM, primary | 336 | 0 | 129 | UNCONTROLLED | #N/A | 1 | 1 | 7.6 | 7.6 | 0 | Lb | Million Cubic Feet | Natural Gas | Burned | Natural GasMillion Cubic FeetBurned |  | 1.4 | All PM (total, condensible and filterable) is assumed to be less than 1.0 micrometer in diameter. Therefore, the PM emission factors presented here may be used to estimate PM10, PM2.5 or PM1 emissions. Total PM is the sum of the filterable PM and condensible PM. | EPA. March, 1998. Section 1.4, Natural Gas Combustion. In: Compilation of Air Pollutant Emission Factors, Volume 1: Stationary Point and Area Sources, Fifth Edition, AP-42, Supplement D. U.S. Environmental Protection Agency, Office of Air Quality Planning and Standards. Research Triangle Park, North Carolina. | D | 0 | 1998-03-01 |  | 0
9879 | 10300601 |  | Point | External Combustion Boilers | Commercial/Institutional | Natural Gas | > 100 Million Btu/hr | PM10-FIL |  | PM10, filterable | 338 | 0 | 129 | UNCONTROLLED | #N/A | 1 | 1 | 3 | 3 | 0 | Lb | Million Cubic Feet | Natural Gas | Burned | Natural GasMillion Cubic FeetBurned |  |  |  | EPA. September 1985. In: Compilation of Air Pollutant Emission Factors, Volume 1: Stationary Point and Area Sources, Fourth Edition with Supplements A, B, and C, AP-42. U.S. Environmental Protection Agency, Office of Air Quality Planning and Standards. Research Triangle Park, North Carolina. | B | 0 |  | 1998-03-01 | 0
9880 | 10300601 |  | Point | External Combustion Boilers | Commercial/Institutional | Natural Gas | > 100 Million Btu/hr | PM10-FIL |  | PM10, filterable | 338 | 0 | 129 | UNCONTROLLED | #N/A | 1 | 1 | 1.9 | 1.9 | 0 | Lb | Million Cubic Feet | Natural Gas | Burned | Natural GasMillion Cubic FeetBurned |  | 1.4 | All PM (total, condensible and filterable) is assumed to be less than 1.0 micrometer in diameter. Therefore, the PM emission factors presented here may be used to estimate PM10, PM2.5 or PM1 emissions. Total PM is the sum of the filterable PM and condensible PM. | EPA. March, 1998. Section 1.4, Natural Gas Combustion. In: Compilation of Air Pollutant Emission Factors, Volume 1: Stationary Point and Area Sources, Fifth Edition, AP-42, Supplement D. U.S. Environmental Protection Agency, Office of Air Quality Planning and Standards. Research Triangle Park, North Carolina. | B | 0 | 2004-02-01 |  | 0
9881 | 10300601 |  | Point | External Combustion Boilers | Commercial/Institutional | Natural Gas | > 100 Million Btu/hr | PM10-PRI |  | PM10, primary | 339 | 0 | 129 | UNCONTROLLED | #N/A | 1 | 1 | 7.6 | 7.6 | 0 | Lb | Million Cubic Feet | Natural Gas | Burned | Natural GasMillion Cubic FeetBurned |  |  | Sum of PM10-FIL and PM-CON emission factors | This emission factor was derived from other particulate matter emission factors. See Notes. | D | 0 | 2004-02-01 |  | 0
9882 | 10300601 |  | Point | External Combustion Boilers | Commercial/Institutional | Natural Gas | > 100 Million Btu/hr | PM25-FIL |  | PM2.5, filterable | 340 | 0 | 129 | UNCONTROLLED | #N/A | 1 | 1 | 1.9 | 1.9 | 0 | Lb | Million Cubic Feet | Natural Gas | Burned | Natural GasMillion Cubic FeetBurned |  | 1.4 | All PM (total, condensible and filterable) is assumed to be less than 1.0 micrometer in diameter. Therefore, the PM emission factors presented here may be used to estimate PM10, PM2.5 or PM1 emissions. Total PM is the sum of the filterable PM and condensible PM. | EPA. March, 1998. Section 1.4, Natural Gas Combustion. In: Compilation of Air Pollutant Emission Factors, Volume 1: Stationary Point and Area Sources, Fifth Edition, AP-42, Supplement D. U.S. Environmental Protection Agency, Office of Air Quality Planning and Standards. Research Triangle Park, North Carolina. | B | 0 | 2004-02-01 |  | 0
9883 | 10300601 |  | Point | External Combustion Boilers | Commercial/Institutional | Natural Gas | > 100 Million Btu/hr | PM25-PRI |  | PM2.5, primary | 341 | 0 | 129 | UNCONTROLLED | #N/A | 1 | 1 | 7.6 | 7.6 | 0 | Lb | Million Cubic Feet | Natural Gas | Burned | Natural GasMillion Cubic FeetBurned |  |  | Sum of PM25-FIL and PM-CON emission factors | This emission factor was derived from other particulate matter emission factors. See Notes. | D | 0 | 2004-02-01 |  | 0
9884 | 10300601 |  | Point | External Combustion Boilers | Commercial/Institutional | Natural Gas | > 100 Million Btu/hr |  | 74-98-6 | Propane | 351 | 0 | 129 | UNCONTROLLED | #N/A | 1 | 1 | 1.6 | 1.6 | 0 | Lb | Million Cubic Feet | Natural Gas | Burned | Natural GasMillion Cubic FeetBurned |  | 1.4 |  | EPA. March, 1998. Section 1.4, Natural Gas Combustion. In: Compilation of Air Pollutant Emission Factors, Volume 1: Stationary Point and Area Sources, Fifth Edition, AP-42, Supplement D. U.S. Environmental Protection Agency, Office of Air Quality Planning and Standards. Research Triangle Park, North Carolina. | E | 0 | 1998-03-01 |  | 0
9885 | 10300601 |  | Point | External Combustion Boilers | Commercial/Institutional | Natural Gas | > 100 Million Btu/hr | 129000 | 129-00-0 | Pyrene | 360 | 0 | 129 | UNCONTROLLED | #N/A | 1 | 1 | 5e-06 | 5e-06 | 0 | Lb | Million Cubic Feet | Natural Gas | Burned | Natural GasMillion Cubic FeetBurned |  | 1.4 | Hazardous Air Pollutant (HAP) as defined by Section 112(b) of the Clean Air Act. HAP because it is Polycyclic Organic Matter (POM). POM is a HAP as defined by Section 112(b) of the Clean Air Act. | EPA. March, 1998. Section 1.4, Natural Gas Combustion. In: Compilation of Air Pollutant Emission Factors, Volume 1: Stationary Point and Area Sources, Fifth Edition, AP-42, Supplement D. U.S. Environmental Protection Agency, Office of Air Quality Planning and Standards. Research Triangle Park, North Carolina. | E | 0 | 1998-03-01 |  | 0
9886 | 10300601 |  | Point | External Combustion Boilers | Commercial/Institutional | Natural Gas | > 100 Million Btu/hr | 7782492 | 7782-49-2 | Selenium | 370 | 0 | 129 | UNCONTROLLED | #N/A | 1 | 1 | <2.400E-5 | #VALUE! | 1 | Lb | Million Cubic Feet | Natural Gas | Burned | Natural GasMillion Cubic FeetBurned |  | 1.4 | Hazardous Air Pollutant (HAP) as defined by Section 112(b) of the Clean Air Act. | EPA. March, 1998. Section 1.4, Natural Gas Combustion. In: Compilation of Air Pollutant Emission Factors, Volume 1: Stationary Point and Area Sources, Fifth Edition, AP-42, Supplement D. U.S. Environmental Protection Agency, Office of Air Quality Planning and Standards. Research Triangle Park, North Carolina. | E | 0 | 1998-03-01 |  | 0
9887 | 10300601 |  | Point | External Combustion Boilers | Commercial/Institutional | Natural Gas | > 100 Million Btu/hr | SO2 | 2025884 | Sulfur dioxide | 380 | 0 | 129 | UNCONTROLLED | #N/A | 1 | 1 | 0.6 | 0.6 | 0 | Lb | Million Cubic Feet | Natural Gas | Burned | Natural GasMillion Cubic FeetBurned |  | 1.4 | Based on 100% conversion of fuel sulphur to SO2. | EPA. March, 1998. Section 1.4, Natural Gas Combustion. In: Compilation of Air Pollutant Emission Factors, Volume 1: Stationary Point and Area Sources, Fifth Edition, AP-42, Supplement D. U.S. Environmental Protection Agency, Office of Air Quality Planning and Standards. Research Triangle Park, North Carolina. | A | 0 | 1998-03-01 |  | 0
9888 | 10300601 |  | Point | External Combustion Boilers | Commercial/Institutional | Natural Gas | > 100 Million Btu/hr |  |  | Sulfur oxides (SOx) | 381 | 0 | 129 | UNCONTROLLED | #N/A | 1 | 1 | 0.6 | 0.6 | 0 | Lb | Million Cubic Feet | Natural Gas | Burned | Natural GasMillion Cubic FeetBurned |  | 1.4 |  | EPA. October 1992. Section 1.4, Natural Gas Combustion. In: Compilation of Air Pollutant Emission Factors, Volume 1: Stationary Point and Area Sources, Fourth Edition, Supplement E, AP-42. U.S. Environmental Protection Agency, Office of Air Quality Planning and Standards. Research Triangle Park, North Carolina. | A | 0 |  | 1998-03-01 | 0
9889 | 10300601 |  | Point | External Combustion Boilers | Commercial/Institutional | Natural Gas | > 100 Million Btu/hr | 108883 | 108-88-3 | Toluene | 397 | 0 | 129 | UNCONTROLLED | #N/A | 1 | 1 | 0.0034 | 0.0034 | 0 | Lb | Million Cubic Feet | Natural Gas | Burned | Natural GasMillion Cubic FeetBurned |  | 1.4 | Hazardous Air Pollutant (HAP) as defined by Section 112(b) of the Clean Air Act. | EPA. March, 1998. Section 1.4, Natural Gas Combustion. In: Compilation of Air Pollutant Emission Factors, Volume 1: Stationary Point and Area Sources, Fifth Edition, AP-42, Supplement D. U.S. Environmental Protection Agency, Office of Air Quality Planning and Standards. Research Triangle Park, North Carolina. | C | 0 | 1998-03-01 |  | 0
9890 | 10300601 |  | Point | External Combustion Boilers | Commercial/Institutional | Natural Gas | > 100 Million Btu/hr |  |  | Total organic compounds (TOC) | 399 | 0 | 129 | UNCONTROLLED | #N/A | 1 | 1 | 11 | 11 | 0 | Lb | Million Cubic Feet | Natural Gas | Burned | Natural GasMillion Cubic FeetBurned |  | 1.4 |  | EPA. March, 1998. Section 1.4, Natural Gas Combustion. In: Compilation of Air Pollutant Emission Factors, Volume 1: Stationary Point and Area Sources, Fifth Edition, AP-42, Supplement D. U.S. Environmental Protection Agency, Office of Air Quality Planning and Standards. Research Triangle Park, North Carolina. | B | 0 | 1998-03-01 |  | 0
9891 | 10300601 |  | Point | External Combustion Boilers | Commercial/Institutional | Natural Gas | > 100 Million Btu/hr |  | 7440-62-2 | Vanadium | 413 | 0 | 129 | UNCONTROLLED | #N/A | 1 | 1 | 0.0023 | 0.0023 | 0 | Lb | Million Cubic Feet | Natural Gas | Burned | Natural GasMillion Cubic FeetBurned |  | 1.4 |  | EPA. March, 1998. Section 1.4, Natural Gas Combustion. In: Compilation of Air Pollutant Emission Factors, Volume 1: Stationary Point and Area Sources, Fifth Edition, AP-42, Supplement D. U.S. Environmental Protection Agency, Office of Air Quality Planning and Standards. Research Triangle Park, North Carolina. | D | 0 | 1998-03-01 |  | 0
9892 | 10300601 |  | Point | External Combustion Boilers | Commercial/Institutional | Natural Gas | > 100 Million Btu/hr | VOC |  | Volatile organic compounds (VOC) | 417 | 0 | 129 | UNCONTROLLED | #N/A | 1 | 1 | 1.4 | 1.4 | 0 | Lb | Million Cubic Feet | Natural Gas | Burned | Natural GasMillion Cubic FeetBurned |  |  |  | EPA. September 1985. In: Compilation of Air Pollutant Emission Factors, Volume 1: Stationary Point and Area Sources, Fourth Edition with Supplements A, B, and C, AP-42. U.S. Environmental Protection Agency, Office of Air Quality Planning and Standards. Research Triangle Park, North Carolina. | C | 0 |  | 1998-03-01 | 0
9893 | 10300601 |  | Point | External Combustion Boilers | Commercial/Institutional | Natural Gas | > 100 Million Btu/hr | VOC |  | Volatile organic compounds (VOC) | 417 | 0 | 129 | UNCONTROLLED | #N/A | 1 | 1 | 5.5 | 5.5 | 0 | Lb | Million Cubic Feet | Natural Gas | Burned | Natural GasMillion Cubic FeetBurned |  | 1.4 |  | EPA. March, 1998. Section 1.4, Natural Gas Combustion. In: Compilation of Air Pollutant Emission Factors, Volume 1: Stationary Point and Area Sources, Fifth Edition, AP-42, Supplement D. U.S. Environmental Protection Agency, Office of Air Quality Planning and Standards. Research Triangle Park, North Carolina. | C | 0 | 1998-03-01 |  | 0
9894 | 10300601 |  | Point | External Combustion Boilers | Commercial/Institutional | Natural Gas | > 100 Million Btu/hr |  | 7440-66-6 | Zinc | 419 | 0 | 129 | UNCONTROLLED | #N/A | 1 | 1 | 0.029 | 0.029 | 0 | Lb | Million Cubic Feet | Natural Gas | Burned | Natural GasMillion Cubic FeetBurned |  | 1.4 |  | EPA. March, 1998. Section 1.4, Natural Gas Combustion. In: Compilation of Air Pollutant Emission Factors, Volume 1: Stationary Point and Area Sources, Fifth Edition, AP-42, Supplement D. U.S. Environmental Protection Agency, Office of Air Quality Planning and Standards. Research Triangle Park, North Carolina. | E | 0 | 1998-03-01 |  | 0
9895 | 10300602 |  | Point | External Combustion Boilers | Commercial/Institutional | Natural Gas | 10-100 Million Btu/hr | 83329 | 83-32-9 | Acenaphthene | 69 | 0 | 129 | UNCONTROLLED | #N/A | 1 | 1 | <1.800E-6 | #VALUE! | 1 | Lb | Million Cubic Feet | Natural Gas | Burned | Natural GasMillion Cubic FeetBurned |  | 1.4 | Hazardous Air Pollutant (HAP) as defined by Section 112(b) of the Clean Air Act. HAP because it is Polycyclic Organic Matter (POM). POM is a HAP as defined by Section 112(b) of the Clean Air Act. | EPA. March, 1998. Section 1.4, Natural Gas Combustion. In: Compilation of Air Pollutant Emission Factors, Volume 1: Stationary Point and Area Sources, Fifth Edition, AP-42, Supplement D. U.S. Environmental Protection Agency, Office of Air Quality Planning and Standards. Research Triangle Park, North Carolina. | E | 0 | 1998-03-01 |  | 0
9896 | 10300602 |  | Point | External Combustion Boilers | Commercial/Institutional | Natural Gas | 10-100 Million Btu/hr | 208968 | 208-96-8 | Acenaphthylene | 70 | 0 | 129 | UNCONTROLLED | #N/A | 1 | 1 | <1.800E-6 | #VALUE! | 1 | Lb | Million Cubic Feet | Natural Gas | Burned | Natural GasMillion Cubic FeetBurned |  | 1.4 | Hazardous Air Pollutant (HAP) as defined by Section 112(b) of the Clean Air Act. HAP because it is Polycyclic Organic Matter (POM). POM is a HAP as defined by Section 112(b) of the Clean Air Act. | EPA. March, 1998. Section 1.4, Natural Gas Combustion. In: Compilation of Air Pollutant Emission Factors, Volume 1: Stationary Point and Area Sources, Fifth Edition, AP-42, Supplement D. U.S. Environmental Protection Agency, Office of Air Quality Planning and Standards. Research Triangle Park, North Carolina. | E | 0 | 1998-03-01 |  | 0
9897 | 10300602 |  | Point | External Combustion Boilers | Commercial/Institutional | Natural Gas | 10-100 Million Btu/hr | NH3 | 7664-41-7 | Ammonia | 87 | 0 | 129 | UNCONTROLLED | #N/A | 1 | 1 | 0.49 | 0.49 | 0 | Lb | Million Cubic Feet | Natural Gas | Burned | Natural GasMillion Cubic FeetBurned |  |  |  | Development and Selection of Ammonia Emission Factors - Final Report. R. Battye, W. Battye, C. Overcash, and S. Fudge; EC/R Incorporated; Durham, NC. Report prepared for USEPA Office of Research and Development; August, 1994. | C | 0 | 2000-09-01 |  | 0
9898 | 10300602 |  | Point | External Combustion Boilers | Commercial/Institutional | Natural Gas | 10-100 Million Btu/hr | NH3 | 7664-41-7 | Ammonia | 87 | 107 | 172 | SELECTIVE NONCATALYTIC REDUCTION FOR NOX | #N/A | 1 | 1 | 18 | 18 | 0 | Lb | Million Cubic Feet | Natural Gas | Burned | Natural GasMillion Cubic FeetBurned |  |  |  | Development and Selection of Ammonia Emission Factors - Final Report. R. Battye, W. Battye, C. Overcash, and S. Fudge; EC/R Incorporated; Durham, NC. Report prepared for USEPA Office of Research and Development; August, 1994. | C | 0 | 2000-09-01 |  | 0
9899 | 10300602 |  | Point | External Combustion Boilers | Commercial/Institutional | Natural Gas | 10-100 Million Btu/hr | NH3 | 7664-41-7 | Ammonia | 87 | 139 | 198 | SCR (SELECTIVE CATALYTIC REDUCTION) | #N/A | 1 | 1 | 9.1 | 9.1 | 0 | Lb | Million Cubic Feet | Natural Gas | Burned | Natural GasMillion Cubic FeetBurned |  |  |  | Development and Selection of Ammonia Emission Factors - Final Report. R. Battye, W. Battye, C. Overcash, and S. Fudge; EC/R Incorporated; Durham, NC. Report prepared for USEPA Office of Research and Development; August, 1994. | C | 0 | 2000-09-01 |  | 0
9900 | 10300602 |  | Point | External Combustion Boilers | Commercial/Institutional | Natural Gas | 10-100 Million Btu/hr | 120127 | 120-12-7 | Anthracene | 91 | 0 | 129 | UNCONTROLLED | #N/A | 1 | 1 | <2.400E-6 | #VALUE! | 1 | Lb | Million Cubic Feet | Natural Gas | Burned | Natural GasMillion Cubic FeetBurned |  | 1.4 | Hazardous Air Pollutant (HAP) as defined by Section 112(b) of the Clean Air Act. HAP because it is Polycyclic Organic Matter (POM). POM is a HAP as defined by Section 112(b) of the Clean Air Act. | EPA. March, 1998. Section 1.4, Natural Gas Combustion. In: Compilation of Air Pollutant Emission Factors, Volume 1: Stationary Point and Area Sources, Fifth Edition, AP-42, Supplement D. U.S. Environmental Protection Agency, Office of Air Quality Planning and Standards. Research Triangle Park, North Carolina. | E | 0 | 1998-03-01 |  | 0
9901 | 10300602 |  | Point | External Combustion Boilers | Commercial/Institutional | Natural Gas | 10-100 Million Btu/hr | 7440382 | 7440-38-2 | Arsenic | 93 | 0 | 129 | UNCONTROLLED | #N/A | 1 | 1 | 0.0002 | 0.0002 | 0 | Lb | Million Cubic Feet | Natural Gas | Burned | Natural GasMillion Cubic FeetBurned |  | 1.4 | Hazardous Air Pollutant (HAP) as defined by Section 112(b) of the Clean Air Act. | EPA. March, 1998. Section 1.4, Natural Gas Combustion. In: Compilation of Air Pollutant Emission Factors, Volume 1: Stationary Point and Area Sources, Fifth Edition, AP-42, Supplement D. U.S. Environmental Protection Agency, Office of Air Quality Planning and Standards. Research Triangle Park, North Carolina. | E | 0 | 1998-03-01 |  | 0
9902 | 10300602 |  | Point | External Combustion Boilers | Commercial/Institutional | Natural Gas | 10-100 Million Btu/hr |  | 7440-39-3 | Barium | 96 | 0 | 129 | UNCONTROLLED | #N/A | 1 | 1 | 0.0044 | 0.0044 | 0 | Lb | Million Cubic Feet | Natural Gas | Burned | Natural GasMillion Cubic FeetBurned |  | 1.4 |  | EPA. March, 1998. Section 1.4, Natural Gas Combustion. In: Compilation of Air Pollutant Emission Factors, Volume 1: Stationary Point and Area Sources, Fifth Edition, AP-42, Supplement D. U.S. Environmental Protection Agency, Office of Air Quality Planning and Standards. Research Triangle Park, North Carolina. | D | 0 | 1998-03-01 |  | 0
9903 | 10300602 |  | Point | External Combustion Boilers | Commercial/Institutional | Natural Gas | 10-100 Million Btu/hr | 71432 | 71-43-2 | Benzene | 98 | 0 | 129 | UNCONTROLLED | #N/A | 1 | 1 | 0.0021 | 0.0021 | 0 | Lb | Million Cubic Feet | Natural Gas | Burned | Natural GasMillion Cubic FeetBurned |  | 1.4 | Hazardous Air Pollutant (HAP) as defined by Section 112(b) of the Clean Air Act. | EPA. March, 1998. Section 1.4, Natural Gas Combustion. In: Compilation of Air Pollutant Emission Factors, Volume 1: Stationary Point and Area Sources, Fifth Edition, AP-42, Supplement D. U.S. Environmental Protection Agency, Office of Air Quality Planning and Standards. Research Triangle Park, North Carolina. | B | 0 | 1998-03-01 |  | 0
9904 | 10300602 |  | Point | External Combustion Boilers | Commercial/Institutional | Natural Gas | 10-100 Million Btu/hr | 56553 | 56-55-3 | Benzo (a) anthracene | 102 | 0 | 129 | UNCONTROLLED | #N/A | 1 | 1 | <1.800E-6 | #VALUE! | 1 | Lb | Million Cubic Feet | Natural Gas | Burned | Natural GasMillion Cubic FeetBurned |  | 1.4 | Hazardous Air Pollutant (HAP) as defined by Section 112(b) of the Clean Air Act. HAP because it is Polycyclic Organic Matter (POM). POM is a HAP as defined by Section 112(b) of the Clean Air Act. | EPA. March, 1998. Section 1.4, Natural Gas Combustion. In: Compilation of Air Pollutant Emission Factors, Volume 1: Stationary Point and Area Sources, Fifth Edition, AP-42, Supplement D. U.S. Environmental Protection Agency, Office of Air Quality Planning and Standards. Research Triangle Park, North Carolina. | E | 0 | 1998-03-01 |  | 0
9905 | 10300602 |  | Point | External Combustion Boilers | Commercial/Institutional | Natural Gas | 10-100 Million Btu/hr | 50328 | 50-32-8 | Benzo (a) pyrene | 103 | 0 | 129 | UNCONTROLLED | #N/A | 1 | 1 | <1.200E-6 | #VALUE! | 1 | Lb | Million Cubic Feet | Natural Gas | Burned | Natural GasMillion Cubic FeetBurned |  | 1.4 | Hazardous Air Pollutant (HAP) as defined by Section 112(b) of the Clean Air Act. HAP because it is Polycyclic Organic Matter (POM). POM is a HAP as defined by Section 112(b) of the Clean Air Act. | EPA. March, 1998. Section 1.4, Natural Gas Combustion. In: Compilation of Air Pollutant Emission Factors, Volume 1: Stationary Point and Area Sources, Fifth Edition, AP-42, Supplement D. U.S. Environmental Protection Agency, Office of Air Quality Planning and Standards. Research Triangle Park, North Carolina. | E | 0 | 1998-03-01 |  | 0
9906 | 10300602 |  | Point | External Combustion Boilers | Commercial/Institutional | Natural Gas | 10-100 Million Btu/hr | 205992 | 205-99-2 | Benzo (b) fluoranthene | 104 | 0 | 129 | UNCONTROLLED | #N/A | 1 | 1 | <1.800E-6 | #VALUE! | 1 | Lb | Million Cubic Feet | Natural Gas | Burned | Natural GasMillion Cubic FeetBurned |  | 1.4 | Hazardous Air Pollutant (HAP) as defined by Section 112(b) of the Clean Air Act. HAP because it is Polycyclic Organic Matter (POM). POM is a HAP as defined by Section 112(b) of the Clean Air Act. | EPA. March, 1998. Section 1.4, Natural Gas Combustion. In: Compilation of Air Pollutant Emission Factors, Volume 1: Stationary Point and Area Sources, Fifth Edition, AP-42, Supplement D. U.S. Environmental Protection Agency, Office of Air Quality Planning and Standards. Research Triangle Park, North Carolina. | E | 0 | 1998-03-01 |  | 0
9907 | 10300602 |  | Point | External Combustion Boilers | Commercial/Institutional | Natural Gas | 10-100 Million Btu/hr | 191242 | 191-24-2 | Benzo (g,h,i) perylene | 106 | 0 | 129 | UNCONTROLLED | #N/A | 1 | 1 | <1.200E-6 | #VALUE! | 1 | Lb | Million Cubic Feet | Natural Gas | Burned | Natural GasMillion Cubic FeetBurned |  | 1.4 | Hazardous Air Pollutant (HAP) as defined by Section 112(b) of the Clean Air Act. HAP because it is Polycyclic Organic Matter (POM). POM is a HAP as defined by Section 112(b) of the Clean Air Act. | EPA. March, 1998. Section 1.4, Natural Gas Combustion. In: Compilation of Air Pollutant Emission Factors, Volume 1: Stationary Point and Area Sources, Fifth Edition, AP-42, Supplement D. U.S. Environmental Protection Agency, Office of Air Quality Planning and Standards. Research Triangle Park, North Carolina. | E | 0 | 1998-03-01 |  | 0
9908 | 10300602 |  | Point | External Combustion Boilers | Commercial/Institutional | Natural Gas | 10-100 Million Btu/hr | 207089 | 207-08-9 | Benzo (k) fluoranthene | 107 | 0 | 129 | UNCONTROLLED | #N/A | 1 | 1 | <1.800E-6 | #VALUE! | 1 | Lb | Million Cubic Feet | Natural Gas | Burned | Natural GasMillion Cubic FeetBurned |  | 1.4 | Hazardous Air Pollutant (HAP) as defined by Section 112(b) of the Clean Air Act. HAP because it is Polycyclic Organic Matter (POM). POM is a HAP as defined by Section 112(b) of the Clean Air Act. | EPA. March, 1998. Section 1.4, Natural Gas Combustion. In: Compilation of Air Pollutant Emission Factors, Volume 1: Stationary Point and Area Sources, Fifth Edition, AP-42, Supplement D. U.S. Environmental Protection Agency, Office of Air Quality Planning and Standards. Research Triangle Park, North Carolina. | E | 0 | 1998-03-01 |  | 0
9909 | 10300602 |  | Point | External Combustion Boilers | Commercial/Institutional | Natural Gas | 10-100 Million Btu/hr | 7440417 | 7440-41-7 | Beryllium | 119 | 0 | 129 | UNCONTROLLED | #N/A | 1 | 1 | <1.200E-5 | #VALUE! | 1 | Lb | Million Cubic Feet | Natural Gas | Burned | Natural GasMillion Cubic FeetBurned |  | 1.4 | Hazardous Air Pollutant (HAP) as defined by Section 112(b) of the Clean Air Act. | EPA. March, 1998. Section 1.4, Natural Gas Combustion. In: Compilation of Air Pollutant Emission Factors, Volume 1: Stationary Point and Area Sources, Fifth Edition, AP-42, Supplement D. U.S. Environmental Protection Agency, Office of Air Quality Planning and Standards. Research Triangle Park, North Carolina. | E | 0 | 1998-03-01 |  | 0
9910 | 10300602 |  | Point | External Combustion Boilers | Commercial/Institutional | Natural Gas | 10-100 Million Btu/hr |  | 106-97-8 | n-Butane | 292 | 0 | 129 | UNCONTROLLED | #N/A | 1 | 1 | 2.1 | 2.1 | 0 | Lb | Million Cubic Feet | Natural Gas | Burned | Natural GasMillion Cubic FeetBurned |  | 1.4 |  | EPA. March, 1998. Section 1.4, Natural Gas Combustion. In: Compilation of Air Pollutant Emission Factors, Volume 1: Stationary Point and Area Sources, Fifth Edition, AP-42, Supplement D. U.S. Environmental Protection Agency, Office of Air Quality Planning and Standards. Research Triangle Park, North Carolina. | E | 0 | 1998-03-01 |  | 0
9911 | 10300602 |  | Point | External Combustion Boilers | Commercial/Institutional | Natural Gas | 10-100 Million Btu/hr | 7440439 | 7440-43-9 | Cadmium | 130 | 0 | 129 | UNCONTROLLED | #N/A | 1 | 1 | 0.0011 | 0.0011 | 0 | Lb | Million Cubic Feet | Natural Gas | Burned | Natural GasMillion Cubic FeetBurned |  | 1.4 | Hazardous Air Pollutant (HAP) as defined by Section 112(b) of the Clean Air Act. | EPA. March, 1998. Section 1.4, Natural Gas Combustion. In: Compilation of Air Pollutant Emission Factors, Volume 1: Stationary Point and Area Sources, Fifth Edition, AP-42, Supplement D. U.S. Environmental Protection Agency, Office of Air Quality Planning and Standards. Research Triangle Park, North Carolina. | D | 0 | 1998-03-01 |  | 0
9912 | 10300602 |  | Point | External Combustion Boilers | Commercial/Institutional | Natural Gas | 10-100 Million Btu/hr | CO2 | 124-38-9 | Carbon dioxide | 136 | 0 | 129 | UNCONTROLLED | #N/A | 1 | 1 | 120000 | 120000 | 0 | Lb | Million Cubic Feet | Natural Gas | Burned | Natural GasMillion Cubic FeetBurned |  | 1.4 | Based on approximately 100% conversion of fuel carbon to CO2. | EPA. March, 1998. Section 1.4, Natural Gas Combustion. In: Compilation of Air Pollutant Emission Factors, Volume 1: Stationary Point and Area Sources, Fifth Edition, AP-42, Supplement D. U.S. Environmental Protection Agency, Office of Air Quality Planning and Standards. Research Triangle Park, North Carolina. | A | 0 | 1998-03-01 |  | 0
9913 | 10300602 |  | Point | External Combustion Boilers | Commercial/Institutional | Natural Gas | 10-100 Million Btu/hr | CO | 630-08-0 | Carbon monoxide | 137 | 0 | 129 | UNCONTROLLED | #N/A | 1 | 1 | 84 | 84 | 0 | Lb | Million Cubic Feet | Natural Gas | Burned | Natural GasMillion Cubic FeetBurned |  | 1.4 |  | EPA. March, 1998. Section 1.4, Natural Gas Combustion. In: Compilation of Air Pollutant Emission Factors, Volume 1: Stationary Point and Area Sources, Fifth Edition, AP-42, Supplement D. U.S. Environmental Protection Agency, Office of Air Quality Planning and Standards. Research Triangle Park, North Carolina. | B | 0 | 1998-03-01 |  | 0
9914 | 10300602 |  | Point | External Combustion Boilers | Commercial/Institutional | Natural Gas | 10-100 Million Btu/hr | CO | 630-08-0 | Carbon monoxide | 137 | 0 | 129 | UNCONTROLLED | #N/A | 1 | 1 | 35 | 35 | 0 | Lb | Million Cubic Feet | Natural Gas | Burned | Natural GasMillion Cubic FeetBurned |  | 1.4 |  | EPA. October 1992. Section 1.4, Natural Gas Combustion. In: Compilation of Air Pollutant Emission Factors, Volume 1: Stationary Point and Area Sources, Fourth Edition, Supplement E, AP-42. U.S. Environmental Protection Agency, Office of Air Quality Planning and Standards. Research Triangle Park, North Carolina. | A | 0 |  | 1998-03-01 | 0
9915 | 10300602 |  | Point | External Combustion Boilers | Commercial/Institutional | Natural Gas | 10-100 Million Btu/hr | CO | 630-08-0 | Carbon monoxide | 137 | 205 | 220 | LOW NOX BURNERS | #N/A | 1 | 1 | 84 | 84 | 0 | Lb | Million Cubic Feet | Natural Gas | Burned | Natural GasMillion Cubic FeetBurned |  | 1.4 |  | EPA. March, 1998. Section 1.4, Natural Gas Combustion. In: Compilation of Air Pollutant Emission Factors, Volume 1: Stationary Point and Area Sources, Fifth Edition, AP-42, Supplement D. U.S. Environmental Protection Agency, Office of Air Quality Planning and Standards. Research Triangle Park, North Carolina. | B | 0 | 1998-03-01 |  | 0
9916 | 10300602 |  | Point | External Combustion Boilers | Commercial/Institutional | Natural Gas | 10-100 Million Btu/hr | CO | 630-08-0 | Carbon monoxide | 137 | 205 | 220 | LOW NOX BURNERS | #N/A | 1 | 1 | 84 | 84 | 0 | Lb | Million Cubic Feet | Natural Gas | Burned | Natural GasMillion Cubic FeetBurned |  | 1.4 |  | EPA. March, 1998. Section 1.4, Natural Gas Combustion. In: Compilation of Air Pollutant Emission Factors, Volume 1: Stationary Point and Area Sources, Fifth Edition, AP-42, Supplement D. U.S. Environmental Protection Agency, Office of Air Quality Planning and Standards. Research Triangle Park, North Carolina. | B | 0 | 1998-03-01 |  | 0
9916 | 10300602 |  | Point | External Combustion Boilers | Commercial/Institutional | Natural Gas | 10-100 Million Btu/hr | CO | 630-08-0 | Carbon monoxide | 137 | 26 | 144 | FLUE GAS RECIRCULATION | #N/A | 0 |  | 84 |  | 0 | Lb | Million Cubic Feet | Natural Gas | Burned | Natural GasMillion Cubic FeetBurned |  | 1.4 |  | EPA. March, 1998. Section 1.4, Natural Gas Combustion. In: Compilation of Air Pollutant Emission Factors, Volume 1: Stationary Point and Area Sources, Fifth Edition, AP-42, Supplement D. U.S. Environmental Protection Agency, Office of Air Quality Planning and Standards. Research Triangle Park, North Carolina. | B | 0 | 1998-03-01 |  | 0
9917 | 10300602 |  | Point | External Combustion Boilers | Commercial/Institutional | Natural Gas | 10-100 Million Btu/hr | 7440473 | 7440-47-3 | Chromium | 149 | 0 | 129 | UNCONTROLLED | #N/A | 1 | 1 | 0.0014 | 0.0014 | 0 | Lb | Million Cubic Feet | Natural Gas | Burned | Natural GasMillion Cubic FeetBurned |  | 1.4 | Hazardous Air Pollutant (HAP) as defined by Section 112(b) of the Clean Air Act. | EPA. March, 1998. Section 1.4, Natural Gas Combustion. In: Compilation of Air Pollutant Emission Factors, Volume 1: Stationary Point and Area Sources, Fifth Edition, AP-42, Supplement D. U.S. Environmental Protection Agency, Office of Air Quality Planning and Standards. Research Triangle Park, North Carolina. | D | 0 | 1998-03-01 |  | 0
9918 | 10300602 |  | Point | External Combustion Boilers | Commercial/Institutional | Natural Gas | 10-100 Million Btu/hr | 218019 | 218-01-9 | Chrysene | 153 | 0 | 129 | UNCONTROLLED | #N/A | 1 | 1 | <1.800E-6 | #VALUE! | 1 | Lb | Million Cubic Feet | Natural Gas | Burned | Natural GasMillion Cubic FeetBurned |  | 1.4 | Hazardous Air Pollutant (HAP) as defined by Section 112(b) of the Clean Air Act. HAP because it is Polycyclic Organic Matter (POM). POM is a HAP as defined by Section 112(b) of the Clean Air Act. | EPA. March, 1998. Section 1.4, Natural Gas Combustion. In: Compilation of Air Pollutant Emission Factors, Volume 1: Stationary Point and Area Sources, Fifth Edition, AP-42, Supplement D. U.S. Environmental Protection Agency, Office of Air Quality Planning and Standards. Research Triangle Park, North Carolina. | E | 0 | 1998-03-01 |  | 0
9919 | 10300602 |  | Point | External Combustion Boilers | Commercial/Institutional | Natural Gas | 10-100 Million Btu/hr | 7440484 | 7440-48-4 | Cobalt | 154 | 0 | 129 | UNCONTROLLED | #N/A | 1 | 1 | 8.4e-05 | 8.4e-05 | 0 | Lb | Million Cubic Feet | Natural Gas | Burned | Natural GasMillion Cubic FeetBurned |  | 1.4 | Hazardous Air Pollutant (HAP) as defined by Section 112(b) of the Clean Air Act. | EPA. March, 1998. Section 1.4, Natural Gas Combustion. In: Compilation of Air Pollutant Emission Factors, Volume 1: Stationary Point and Area Sources, Fifth Edition, AP-42, Supplement D. U.S. Environmental Protection Agency, Office of Air Quality Planning and Standards. Research Triangle Park, North Carolina. | D | 0 | 1998-03-01 |  | 0
9920 | 10300602 |  | Point | External Combustion Boilers | Commercial/Institutional | Natural Gas | 10-100 Million Btu/hr |  | 7440-50-8 | Copper | 156 | 0 | 129 | UNCONTROLLED | #N/A | 1 | 1 | 0.00085 | 0.00085 | 0 | Lb | Million Cubic Feet | Natural Gas | Burned | Natural GasMillion Cubic FeetBurned |  | 1.4 |  | EPA. March, 1998. Section 1.4, Natural Gas Combustion. In: Compilation of Air Pollutant Emission Factors, Volume 1: Stationary Point and Area Sources, Fifth Edition, AP-42, Supplement D. U.S. Environmental Protection Agency, Office of Air Quality Planning and Standards. Research Triangle Park, North Carolina. | C | 0 | 1998-03-01 |  | 0
9921 | 10300602 |  | Point | External Combustion Boilers | Commercial/Institutional | Natural Gas | 10-100 Million Btu/hr | 53703 | 53-70-3 | Dibenzo(a,h) anthracene | 166 | 0 | 129 | UNCONTROLLED | #N/A | 1 | 1 | <1.200E-6 | #VALUE! | 1 | Lb | Million Cubic Feet | Natural Gas | Burned | Natural GasMillion Cubic FeetBurned |  | 1.4 | Hazardous Air Pollutant (HAP) as defined by Section 112(b) of the Clean Air Act. HAP because it is Polycyclic Organic Matter (POM). POM is a HAP as defined by Section 112(b) of the Clean Air Act. | EPA. March, 1998. Section 1.4, Natural Gas Combustion. In: Compilation of Air Pollutant Emission Factors, Volume 1: Stationary Point and Area Sources, Fifth Edition, AP-42, Supplement D. U.S. Environmental Protection Agency, Office of Air Quality Planning and Standards. Research Triangle Park, North Carolina. | E | 0 | 1998-03-01 |  | 0
9922 | 10300602 |  | Point | External Combustion Boilers | Commercial/Institutional | Natural Gas | 10-100 Million Btu/hr | 91576 | 91-57-6 | 2-Methyl Naphthalene | 55 | 0 | 129 | UNCONTROLLED | #N/A | 1 | 1 | 2.4e-05 | 2.4e-05 | 0 | Lb | Million Cubic Feet | Natural Gas | Burned | Natural GasMillion Cubic FeetBurned |  | 1.4 | Hazardous Air Pollutant (HAP) as defined by Section 112(b) of the Clean Air Act. HAP because it is Polycyclic Organic Matter (POM). POM is a HAP as defined by Section 112(b) of the Clean Air Act. | EPA. March, 1998. Section 1.4, Natural Gas Combustion. In: Compilation of Air Pollutant Emission Factors, Volume 1: Stationary Point and Area Sources, Fifth Edition, AP-42, Supplement D. U.S. Environmental Protection Agency, Office of Air Quality Planning and Standards. Research Triangle Park, North Carolina. | D | 0 | 1998-03-01 |  | 0
9923 | 10300602 |  | Point | External Combustion Boilers | Commercial/Institutional | Natural Gas | 10-100 Million Btu/hr | 56495 | 56-49-5 | 3-Methylcholanthrene | 61 | 0 | 129 | UNCONTROLLED | #N/A | 1 | 1 | <1.800E-6 | #VALUE! | 1 | Lb | Million Cubic Feet | Natural Gas | Burned | Natural GasMillion Cubic FeetBurned |  | 1.4 | Hazardous Air Pollutant (HAP) as defined by Section 112(b) of the Clean Air Act. HAP because it is Polycyclic Organic Matter (POM). POM is a HAP as defined by Section 112(b) of the Clean Air Act. | EPA. March, 1998. Section 1.4, Natural Gas Combustion. In: Compilation of Air Pollutant Emission Factors, Volume 1: Stationary Point and Area Sources, Fifth Edition, AP-42, Supplement D. U.S. Environmental Protection Agency, Office of Air Quality Planning and Standards. Research Triangle Park, North Carolina. | E | 0 | 1998-03-01 |  | 0
9924 | 10300602 |  | Point | External Combustion Boilers | Commercial/Institutional | Natural Gas | 10-100 Million Btu/hr |  | 7439-98-7 | Molybdenum | 287 | 0 | 129 | UNCONTROLLED | #N/A | 1 | 1 | 0.0011 | 0.0011 | 0 | Lb | Million Cubic Feet | Natural Gas | Burned | Natural GasMillion Cubic FeetBurned |  | 1.4 |  | EPA. March, 1998. Section 1.4, Natural Gas Combustion. In: Compilation of Air Pollutant Emission Factors, Volume 1: Stationary Point and Area Sources, Fifth Edition, AP-42, Supplement D. U.S. Environmental Protection Agency, Office of Air Quality Planning and Standards. Research Triangle Park, North Carolina. | D | 0 | 1998-03-01 |  | 0
9925 | 10300602 |  | Point | External Combustion Boilers | Commercial/Institutional | Natural Gas | 10-100 Million Btu/hr | 110543 | 110-54-3 | N-Hexane | 295 | 0 | 129 | UNCONTROLLED | #N/A | 1 | 1 | 1.8 | 1.8 | 0 | Lb | Million Cubic Feet | Natural Gas | Burned | Natural GasMillion Cubic FeetBurned |  | 1.4 | Hazardous Air Pollutant (HAP) as defined by Section 112(b) of the Clean Air Act. HAP because it is Polycyclic Organic Matter (POM). POM is a HAP as defined by Section 112(b) of the Clean Air Act. | EPA. March, 1998. Section 1.4, Natural Gas Combustion. In: Compilation of Air Pollutant Emission Factors, Volume 1: Stationary Point and Area Sources, Fifth Edition, AP-42, Supplement D. U.S. Environmental Protection Agency, Office of Air Quality Planning and Standards. Research Triangle Park, North Carolina. | E | 0 | 1998-03-01 |  | 0
9926 | 10300602 |  | Point | External Combustion Boilers | Commercial/Institutional | Natural Gas | 10-100 Million Btu/hr |  | 109-66-0 | N-Pentane | 307 | 0 | 129 | UNCONTROLLED | #N/A | 1 | 1 | 2.6 | 2.6 | 0 | Lb | Million Cubic Feet | Natural Gas | Burned | Natural GasMillion Cubic FeetBurned |  | 1.4 |  | EPA. March, 1998. Section 1.4, Natural Gas Combustion. In: Compilation of Air Pollutant Emission Factors, Volume 1: Stationary Point and Area Sources, Fifth Edition, AP-42, Supplement D. U.S. Environmental Protection Agency, Office of Air Quality Planning and Standards. Research Triangle Park, North Carolina. | E | 0 | 1998-03-01 |  | 0
9927 | 10300602 |  | Point | External Combustion Boilers | Commercial/Institutional | Natural Gas | 10-100 Million Btu/hr | 91203 | 91-20-3 | Naphthalene | 291 | 0 | 129 | UNCONTROLLED | #N/A | 1 | 1 | 0.00061 | 0.00061 | 0 | Lb | Million Cubic Feet | Natural Gas | Burned | Natural GasMillion Cubic FeetBurned |  | 1.4 | Hazardous Air Pollutant (HAP) as defined by Section 112(b) of the Clean Air Act. | EPA. March, 1998. Section 1.4, Natural Gas Combustion. In: Compilation of Air Pollutant Emission Factors, Volume 1: Stationary Point and Area Sources, Fifth Edition, AP-42, Supplement D. U.S. Environmental Protection Agency, Office of Air Quality Planning and Standards. Research Triangle Park, North Carolina. | E | 0 | 1998-03-01 |  | 0
9928 | 10300602 |  | Point | External Combustion Boilers | Commercial/Institutional | Natural Gas | 10-100 Million Btu/hr | 7440020 | 7440-02-0 | Nickel | 296 | 0 | 129 | UNCONTROLLED | #N/A | 1 | 1 | 0.0021 | 0.0021 | 0 | Lb | Million Cubic Feet | Natural Gas | Burned | Natural GasMillion Cubic FeetBurned |  | 1.4 | Hazardous Air Pollutant (HAP) as defined by Section 112(b) of the Clean Air Act. | EPA. March, 1998. Section 1.4, Natural Gas Combustion. In: Compilation of Air Pollutant Emission Factors, Volume 1: Stationary Point and Area Sources, Fifth Edition, AP-42, Supplement D. U.S. Environmental Protection Agency, Office of Air Quality Planning and Standards. Research Triangle Park, North Carolina. | C | 0 | 1998-03-01 |  | 0
9929 | 10300602 |  | Point | External Combustion Boilers | Commercial/Institutional | Natural Gas | 10-100 Million Btu/hr | NOX |  | Nitrogen oxides (NOx) | 303 | 0 | 129 | UNCONTROLLED | #N/A | 1 | 1 | 140 | 140 | 0 | Lb | Million Cubic Feet | Natural Gas | Burned | Natural GasMillion Cubic FeetBurned |  | 1.4 | Emission factor assumed to be the same as that for 1-02-006-02. | EPA. 1995. Section 1.4, Natural Gas Combustion. In: Compilation of Air Pollutant Emission Factors, Volume 1: Stationary Point and Area Sources, Fifth Edition, AP-42. U.S. Environmental Protection Agency, Office of Air Quality Planning and Standards. Research Triangle Park, North Carolina. | A | 0 |  | 1998-03-01 | 0
9930 | 10300602 |  | Point | External Combustion Boilers | Commercial/Institutional | Natural Gas | 10-100 Million Btu/hr | NOX |  | Nitrogen oxides (NOx) | 303 | 0 | 129 | UNCONTROLLED | #N/A | 1 | 1 | 100 | 100 | 0 | Lb | Million Cubic Feet | Natural Gas | Burned | Natural GasMillion Cubic FeetBurned |  | 1.4 | Emission factor assumed to be the same as that for 1-02-006-02. | EPA. March, 1998. Section 1.4, Natural Gas Combustion. In: Compilation of Air Pollutant Emission Factors, Volume 1: Stationary Point and Area Sources, Fifth Edition, AP-42, Supplement D. U.S. Environmental Protection Agency, Office of Air Quality Planning and Standards. Research Triangle Park, North Carolina. | B | 0 | 1998-03-01 |  | 0
9931 | 10300602 |  | Point | External Combustion Boilers | Commercial/Institutional | Natural Gas | 10-100 Million Btu/hr | NOX |  | Nitrogen oxides (NOx) | 303 | 205 | 220 | LOW NOX BURNERS | #N/A | 1 | 1 | 50 | 50 | 0 | Lb | Million Cubic Feet | Natural Gas | Burned | Natural GasMillion Cubic FeetBurned |  | 1.4 | Expressed as NO2. For large and small wall-fired boilers with SNCR control, apply a 24% reduction to the appropriate NOx emission factor. For tangential-fired boilers with SNCR control apply a 13% reduction to the appropriate NOx emission factor. | EPA. March, 1998. Section 1.4, Natural Gas Combustion. In: Compilation of Air Pollutant Emission Factors, Volume 1: Stationary Point and Area Sources, Fifth Edition, AP-42, Supplement D. U.S. Environmental Protection Agency, Office of Air Quality Planning and Standards. Research Triangle Park, North Carolina. | D | 0 | 1998-03-01 |  | 0
9932 | 10300602 |  | Point | External Combustion Boilers | Commercial/Institutional | Natural Gas | 10-100 Million Btu/hr | NOX |  | Nitrogen oxides (NOx) | 303 | 205 | 220 | LOW NOX BURNERS | #N/A | 1 | 1 | 32 | 32 | 0 | Lb | Million Cubic Feet | Natural Gas | Burned | Natural GasMillion Cubic FeetBurned |  | 1.4 | Expressed as NO2. For large and small wall-fired boilers with SNCR control, apply a 24% reduction to the appropriate NOx emission factor. For tangential-fired boilers with SNCR control apply a 13% reduction to the appropriate NOx emission factor. | EPA. March, 1998. Section 1.4, Natural Gas Combustion. In: Compilation of Air Pollutant Emission Factors, Volume 1: Stationary Point and Area Sources, Fifth Edition, AP-42, Supplement D. U.S. Environmental Protection Agency, Office of Air Quality Planning and Standards. Research Triangle Park, North Carolina. | C | 0 | 1998-03-01 |  | 0
9932 | 10300602 |  | Point | External Combustion Boilers | Commercial/Institutional | Natural Gas | 10-100 Million Btu/hr | NOX |  | Nitrogen oxides (NOx) | 303 | 26 | 144 | FLUE GAS RECIRCULATION | #N/A | 0 |  | 32 |  | 0 | Lb | Million Cubic Feet | Natural Gas | Burned | Natural GasMillion Cubic FeetBurned |  | 1.4 | Expressed as NO2. For large and small wall-fired boilers with SNCR control, apply a 24% reduction to the appropriate NOx emission factor. For tangential-fired boilers with SNCR control apply a 13% reduction to the appropriate NOx emission factor. | EPA. March, 1998. Section 1.4, Natural Gas Combustion. In: Compilation of Air Pollutant Emission Factors, Volume 1: Stationary Point and Area Sources, Fifth Edition, AP-42, Supplement D. U.S. Environmental Protection Agency, Office of Air Quality Planning and Standards. Research Triangle Park, North Carolina. | C | 0 | 1998-03-01 |  | 0
9933 | 10300602 |  | Point | External Combustion Boilers | Commercial/Institutional | Natural Gas | 10-100 Million Btu/hr |  | 10024-97-2 | Nitrous oxide | 304 | 0 | 129 | UNCONTROLLED | #N/A | 1 | 1 | 2.2 | 2.2 | 0 | Lb | Million Cubic Feet | Natural Gas | Burned | Natural GasMillion Cubic FeetBurned |  | 1.4 |  | EPA. March, 1998. Section 1.4, Natural Gas Combustion. In: Compilation of Air Pollutant Emission Factors, Volume 1: Stationary Point and Area Sources, Fifth Edition, AP-42, Supplement D. U.S. Environmental Protection Agency, Office of Air Quality Planning and Standards. Research Triangle Park, North Carolina. | E | 0 | 1998-03-01 |  | 0
9934 | 10300602 |  | Point | External Combustion Boilers | Commercial/Institutional | Natural Gas | 10-100 Million Btu/hr |  | 10024-97-2 | Nitrous oxide | 304 | 205 | 220 | LOW NOX BURNERS | #N/A | 1 | 1 | 0.64 | 0.64 | 0 | Lb | Million Cubic Feet | Natural Gas | Burned | Natural GasMillion Cubic FeetBurned |  | 1.4 |  | EPA. March, 1998. Section 1.4, Natural Gas Combustion. In: Compilation of Air Pollutant Emission Factors, Volume 1: Stationary Point and Area Sources, Fifth Edition, AP-42, Supplement D. U.S. Environmental Protection Agency, Office of Air Quality Planning and Standards. Research Triangle Park, North Carolina. | E | 0 | 1998-03-01 |  | 0
9935 | 10300602 |  | Point | External Combustion Boilers | Commercial/Institutional | Natural Gas | 10-100 Million Btu/hr | 85018 | 85-01-8 | Phenanthrene | 325 | 0 | 129 | UNCONTROLLED | #N/A | 1 | 1 | 1.7e-05 | 1.7e-05 | 0 | Lb | Million Cubic Feet | Natural Gas | Burned | Natural GasMillion Cubic FeetBurned |  | 1.4 | Hazardous Air Pollutant (HAP) as defined by Section 112(b) of the Clean Air Act. HAP because it is Polycyclic Organic Matter (POM). POM is a HAP as defined by Section 112(b) of the Clean Air Act. | EPA. March, 1998. Section 1.4, Natural Gas Combustion. In: Compilation of Air Pollutant Emission Factors, Volume 1: Stationary Point and Area Sources, Fifth Edition, AP-42, Supplement D. U.S. Environmental Protection Agency, Office of Air Quality Planning and Standards. Research Triangle Park, North Carolina. | D | 0 | 1998-03-01 |  | 0
9936 | 10300602 |  | Point | External Combustion Boilers | Commercial/Institutional | Natural Gas | 10-100 Million Btu/hr | PM-CON |  | PM, condensable | 330 | 0 | 129 | UNCONTROLLED | #N/A | 1 | 1 | 5.7 | 5.7 | 0 | Lb | Million Cubic Feet | Natural Gas | Burned | Natural GasMillion Cubic FeetBurned |  | 1.4 | All PM (total, condensible and filterable) is assumed to be less than 1.0 micrometer in diameter. Therefore, the PM emission factors presented here may be used to estimate PM10, PM2.5 or PM1 emissions. Total PM is the sum of the filterable PM and condensible PM. | EPA. March, 1998. Section 1.4, Natural Gas Combustion. In: Compilation of Air Pollutant Emission Factors, Volume 1: Stationary Point and Area Sources, Fifth Edition, AP-42, Supplement D. U.S. Environmental Protection Agency, Office of Air Quality Planning and Standards. Research Triangle Park, North Carolina. | D | 0 | 1998-03-01 |  | 0
9937 | 10300602 |  | Point | External Combustion Boilers | Commercial/Institutional | Natural Gas | 10-100 Million Btu/hr | PM-FIL |  | PM, filterable | 334 | 0 | 129 | UNCONTROLLED | #N/A | 1 | 1 | 1.9 | 1.9 | 0 | Lb | Million Cubic Feet | Natural Gas | Burned | Natural GasMillion Cubic FeetBurned |  | 1.4 | All PM (total, condensible and filterable) is assumed to be less than 1.0 micrometer in diameter. Therefore, the PM emission factors presented here may be used to estimate PM10, PM2.5 or PM1 emissions. Total PM is the sum of the filterable PM and condensible PM. | EPA. March, 1998. Section 1.4, Natural Gas Combustion. In: Compilation of Air Pollutant Emission Factors, Volume 1: Stationary Point and Area Sources, Fifth Edition, AP-42, Supplement D. U.S. Environmental Protection Agency, Office of Air Quality Planning and Standards. Research Triangle Park, North Carolina. | B | 0 | 1998-03-01 |  | 0
9938 | 10300602 |  | Point | External Combustion Boilers | Commercial/Institutional | Natural Gas | 10-100 Million Btu/hr | PM-PRI |  | PM, primary | 336 | 0 | 129 | UNCONTROLLED | #N/A | 1 | 1 | 13.7 | 13.7 | 0 | Lb | Million Cubic Feet | Natural Gas | Burned | Natural GasMillion Cubic FeetBurned |  | 1.4 | includes both filterable and condensible particulate | EPA. 1995. Section 1.4, Natural Gas Combustion. In: Compilation of Air Pollutant Emission Factors, Volume 1: Stationary Point and Area Sources, Fifth Edition, AP-42. U.S. Environmental Protection Agency, Office of Air Quality Planning and Standards. Research Triangle Park, North Carolina. | D | 0 |  | 1998-03-01 | 0
9939 | 10300602 |  | Point | External Combustion Boilers | Commercial/Institutional | Natural Gas | 10-100 Million Btu/hr | PM-PRI |  | PM, primary | 336 | 0 | 129 | UNCONTROLLED | #N/A | 1 | 1 | 7.6 | 7.6 | 0 | Lb | Million Cubic Feet | Natural Gas | Burned | Natural GasMillion Cubic FeetBurned |  | 1.4 | All PM (total, condensible and filterable) is assumed to be less than 1.0 micrometer in diameter. Therefore, the PM emission factors presented here may be used to estimate PM10, PM2.5 or PM1 emissions. Total PM is the sum of the filterable PM and condensible PM. | EPA. March, 1998. Section 1.4, Natural Gas Combustion. In: Compilation of Air Pollutant Emission Factors, Volume 1: Stationary Point and Area Sources, Fifth Edition, AP-42, Supplement D. U.S. Environmental Protection Agency, Office of Air Quality Planning and Standards. Research Triangle Park, North Carolina. | D | 0 | 1998-03-01 |  | 0
9940 | 10300602 |  | Point | External Combustion Boilers | Commercial/Institutional | Natural Gas | 10-100 Million Btu/hr | PM10-FIL |  | PM10, filterable | 338 | 0 | 129 | UNCONTROLLED | #N/A | 1 | 1 | 1.9 | 1.9 | 0 | Lb | Million Cubic Feet | Natural Gas | Burned | Natural GasMillion Cubic FeetBurned |  | 1.4 | All PM (total, condensible and filterable) is assumed to be less than 1.0 micrometer in diameter. Therefore, the PM emission factors presented here may be used to estimate PM10, PM2.5 or PM1 emissions. Total PM is the sum of the filterable PM and condensible PM. | EPA. March, 1998. Section 1.4, Natural Gas Combustion. In: Compilation of Air Pollutant Emission Factors, Volume 1: Stationary Point and Area Sources, Fifth Edition, AP-42, Supplement D. U.S. Environmental Protection Agency, Office of Air Quality Planning and Standards. Research Triangle Park, North Carolina. | B | 0 | 2004-02-01 |  | 0
9941 | 10300602 |  | Point | External Combustion Boilers | Commercial/Institutional | Natural Gas | 10-100 Million Btu/hr | PM10-PRI |  | PM10, primary | 339 | 0 | 129 | UNCONTROLLED | #N/A | 1 | 1 | 13.7 | 13.7 | 0 | Lb | Million Cubic Feet | Natural Gas | Burned | Natural GasMillion Cubic FeetBurned |  | 1.4 | includes both filterable and condensible particulate | EPA. 1995. Section 1.4, Natural Gas Combustion. In: Compilation of Air Pollutant Emission Factors, Volume 1: Stationary Point and Area Sources, Fifth Edition, AP-42. U.S. Environmental Protection Agency, Office of Air Quality Planning and Standards. Research Triangle Park, North Carolina. | D | 0 |  | 1998-03-01 | 0
9942 | 10300602 |  | Point | External Combustion Boilers | Commercial/Institutional | Natural Gas | 10-100 Million Btu/hr | PM10-PRI |  | PM10, primary | 339 | 0 | 129 | UNCONTROLLED | #N/A | 1 | 1 | 7.6 | 7.6 | 0 | Lb | Million Cubic Feet | Natural Gas | Burned | Natural GasMillion Cubic FeetBurned |  |  | Sum of PM10-FIL and PM-CON emission factors | This emission factor was derived from other particulate matter emission factors. See Notes. | D | 0 | 2004-02-01 |  | 0
9943 | 10300602 |  | Point | External Combustion Boilers | Commercial/Institutional | Natural Gas | 10-100 Million Btu/hr | PM25-FIL |  | PM2.5, filterable | 340 | 0 | 129 | UNCONTROLLED | #N/A | 1 | 1 | 1.9 | 1.9 | 0 | Lb | Million Cubic Feet | Natural Gas | Burned | Natural GasMillion Cubic FeetBurned |  | 1.4 | All PM (total, condensible and filterable) is assumed to be less than 1.0 micrometer in diameter. Therefore, the PM emission factors presented here may be used to estimate PM10, PM2.5 or PM1 emissions. Total PM is the sum of the filterable PM and condensible PM. | EPA. March, 1998. Section 1.4, Natural Gas Combustion. In: Compilation of Air Pollutant Emission Factors, Volume 1: Stationary Point and Area Sources, Fifth Edition, AP-42, Supplement D. U.S. Environmental Protection Agency, Office of Air Quality Planning and Standards. Research Triangle Park, North Carolina. | B | 0 | 2004-02-01 |  | 0
9944 | 10300602 |  | Point | External Combustion Boilers | Commercial/Institutional | Natural Gas | 10-100 Million Btu/hr | PM25-PRI |  | PM2.5, primary | 341 | 0 | 129 | UNCONTROLLED | #N/A | 1 | 1 | 7.6 | 7.6 | 0 | Lb | Million Cubic Feet | Natural Gas | Burned | Natural GasMillion Cubic FeetBurned |  |  | Sum of PM25-FIL and PM-CON emission factors | This emission factor was derived from other particulate matter emission factors. See Notes. | D | 0 | 2004-02-01 |  | 0
9945 | 10300602 |  | Point | External Combustion Boilers | Commercial/Institutional | Natural Gas | 10-100 Million Btu/hr |  | 74-98-6 | Propane | 351 | 0 | 129 | UNCONTROLLED | #N/A | 1 | 1 | 1.6 | 1.6 | 0 | Lb | Million Cubic Feet | Natural Gas | Burned | Natural GasMillion Cubic FeetBurned |  | 1.4 |  | EPA. March, 1998. Section 1.4, Natural Gas Combustion. In: Compilation of Air Pollutant Emission Factors, Volume 1: Stationary Point and Area Sources, Fifth Edition, AP-42, Supplement D. U.S. Environmental Protection Agency, Office of Air Quality Planning and Standards. Research Triangle Park, North Carolina. | E | 0 | 1998-03-01 |  | 0
9946 | 10300602 |  | Point | External Combustion Boilers | Commercial/Institutional | Natural Gas | 10-100 Million Btu/hr | 129000 | 129-00-0 | Pyrene | 360 | 0 | 129 | UNCONTROLLED | #N/A | 1 | 1 | 5e-06 | 5e-06 | 0 | Lb | Million Cubic Feet | Natural Gas | Burned | Natural GasMillion Cubic FeetBurned |  | 1.4 | Hazardous Air Pollutant (HAP) as defined by Section 112(b) of the Clean Air Act. HAP because it is Polycyclic Organic Matter (POM). POM is a HAP as defined by Section 112(b) of the Clean Air Act. | EPA. March, 1998. Section 1.4, Natural Gas Combustion. In: Compilation of Air Pollutant Emission Factors, Volume 1: Stationary Point and Area Sources, Fifth Edition, AP-42, Supplement D. U.S. Environmental Protection Agency, Office of Air Quality Planning and Standards. Research Triangle Park, North Carolina. | E | 0 | 1998-03-01 |  | 0
9947 | 10300602 |  | Point | External Combustion Boilers | Commercial/Institutional | Natural Gas | 10-100 Million Btu/hr | 7782492 | 7782-49-2 | Selenium | 370 | 0 | 129 | UNCONTROLLED | #N/A | 1 | 1 | <2.400E-5 | #VALUE! | 1 | Lb | Million Cubic Feet | Natural Gas | Burned | Natural GasMillion Cubic FeetBurned |  | 1.4 | Hazardous Air Pollutant (HAP) as defined by Section 112(b) of the Clean Air Act. | EPA. March, 1998. Section 1.4, Natural Gas Combustion. In: Compilation of Air Pollutant Emission Factors, Volume 1: Stationary Point and Area Sources, Fifth Edition, AP-42, Supplement D. U.S. Environmental Protection Agency, Office of Air Quality Planning and Standards. Research Triangle Park, North Carolina. | E | 0 | 1998-03-01 |  | 0
9948 | 10300602 |  | Point | External Combustion Boilers | Commercial/Institutional | Natural Gas | 10-100 Million Btu/hr | SO2 | 2025884 | Sulfur dioxide | 380 | 0 | 129 | UNCONTROLLED | #N/A | 1 | 1 | 0.6 | 0.6 | 0 | Lb | Million Cubic Feet | Natural Gas | Burned | Natural GasMillion Cubic FeetBurned |  | 1.4 | Based on 100% conversion of fuel sulphur to SO2. | EPA. March, 1998. Section 1.4, Natural Gas Combustion. In: Compilation of Air Pollutant Emission Factors, Volume 1: Stationary Point and Area Sources, Fifth Edition, AP-42, Supplement D. U.S. Environmental Protection Agency, Office of Air Quality Planning and Standards. Research Triangle Park, North Carolina. | A | 0 | 1998-03-01 |  | 0
9949 | 10300602 |  | Point | External Combustion Boilers | Commercial/Institutional | Natural Gas | 10-100 Million Btu/hr |  |  | Sulfur oxides (SOx) | 381 | 0 | 129 | UNCONTROLLED | #N/A | 1 | 1 | 0.6 | 0.6 | 0 | Lb | Million Cubic Feet | Natural Gas | Burned | Natural GasMillion Cubic FeetBurned |  | 1.4 |  | EPA. October 1992. Section 1.4, Natural Gas Combustion. In: Compilation of Air Pollutant Emission Factors, Volume 1: Stationary Point and Area Sources, Fourth Edition, Supplement E, AP-42. U.S. Environmental Protection Agency, Office of Air Quality Planning and Standards. Research Triangle Park, North Carolina. | A | 0 |  | 1998-03-01 | 0
9950 | 10300602 |  | Point | External Combustion Boilers | Commercial/Institutional | Natural Gas | 10-100 Million Btu/hr | 108883 | 108-88-3 | Toluene | 397 | 0 | 129 | UNCONTROLLED | #N/A | 1 | 1 | 0.0034 | 0.0034 | 0 | Lb | Million Cubic Feet | Natural Gas | Burned | Natural GasMillion Cubic FeetBurned |  | 1.4 | Hazardous Air Pollutant (HAP) as defined by Section 112(b) of the Clean Air Act. | EPA. March, 1998. Section 1.4, Natural Gas Combustion. In: Compilation of Air Pollutant Emission Factors, Volume 1: Stationary Point and Area Sources, Fifth Edition, AP-42, Supplement D. U.S. Environmental Protection Agency, Office of Air Quality Planning and Standards. Research Triangle Park, North Carolina. | C | 0 | 1998-03-01 |  | 0
9951 | 10300602 |  | Point | External Combustion Boilers | Commercial/Institutional | Natural Gas | 10-100 Million Btu/hr |  |  | Total organic compounds (TOC) | 399 | 0 | 129 | UNCONTROLLED | #N/A | 1 | 1 | 11 | 11 | 0 | Lb | Million Cubic Feet | Natural Gas | Burned | Natural GasMillion Cubic FeetBurned |  | 1.4 |  | EPA. March, 1998. Section 1.4, Natural Gas Combustion. In: Compilation of Air Pollutant Emission Factors, Volume 1: Stationary Point and Area Sources, Fifth Edition, AP-42, Supplement D. U.S. Environmental Protection Agency, Office of Air Quality Planning and Standards. Research Triangle Park, North Carolina. | B | 0 | 1998-03-01 |  | 0
9952 | 10300602 |  | Point | External Combustion Boilers | Commercial/Institutional | Natural Gas | 10-100 Million Btu/hr |  | 7440-62-2 | Vanadium | 413 | 0 | 129 | UNCONTROLLED | #N/A | 1 | 1 | 0.0023 | 0.0023 | 0 | Lb | Million Cubic Feet | Natural Gas | Burned | Natural GasMillion Cubic FeetBurned |  | 1.4 |  | EPA. March, 1998. Section 1.4, Natural Gas Combustion. In: Compilation of Air Pollutant Emission Factors, Volume 1: Stationary Point and Area Sources, Fifth Edition, AP-42, Supplement D. U.S. Environmental Protection Agency, Office of Air Quality Planning and Standards. Research Triangle Park, North Carolina. | D | 0 | 1998-03-01 |  | 0
9953 | 10300602 |  | Point | External Combustion Boilers | Commercial/Institutional | Natural Gas | 10-100 Million Btu/hr | VOC |  | Volatile organic compounds (VOC) | 417 | 0 | 129 | UNCONTROLLED | #N/A | 1 | 1 | 2.8 | 2.8 | 0 | Lb | Million Cubic Feet | Natural Gas | Burned | Natural GasMillion Cubic FeetBurned |  |  |  | EPA. September 1985. In: Compilation of Air Pollutant Emission Factors, Volume 1: Stationary Point and Area Sources, Fourth Edition with Supplements A, B, and C, AP-42. U.S. Environmental Protection Agency, Office of Air Quality Planning and Standards. Research Triangle Park, North Carolina. | C | 0 |  | 1998-03-01 | 0
9954 | 10300602 |  | Point | External Combustion Boilers | Commercial/Institutional | Natural Gas | 10-100 Million Btu/hr | VOC |  | Volatile organic compounds (VOC) | 417 | 0 | 129 | UNCONTROLLED | #N/A | 1 | 1 | 5.5 | 5.5 | 0 | Lb | Million Cubic Feet | Natural Gas | Burned | Natural GasMillion Cubic FeetBurned |  | 1.4 |  | EPA. March, 1998. Section 1.4, Natural Gas Combustion. In: Compilation of Air Pollutant Emission Factors, Volume 1: Stationary Point and Area Sources, Fifth Edition, AP-42, Supplement D. U.S. Environmental Protection Agency, Office of Air Quality Planning and Standards. Research Triangle Park, North Carolina. | C | 0 | 1998-03-01 |  | 0
9955 | 10300602 |  | Point | External Combustion Boilers | Commercial/Institutional | Natural Gas | 10-100 Million Btu/hr |  | 7440-66-6 | Zinc | 419 | 0 | 129 | UNCONTROLLED | #N/A | 1 | 1 | 0.029 | 0.029 | 0 | Lb | Million Cubic Feet | Natural Gas | Burned | Natural GasMillion Cubic FeetBurned |  | 1.4 |  | EPA. March, 1998. Section 1.4, Natural Gas Combustion. In: Compilation of Air Pollutant Emission Factors, Volume 1: Stationary Point and Area Sources, Fifth Edition, AP-42, Supplement D. U.S. Environmental Protection Agency, Office of Air Quality Planning and Standards. Research Triangle Park, North Carolina. | E | 0 | 1998-03-01 |  | 0
9956 | 10300603 |  | Point | External Combustion Boilers | Commercial/Institutional | Natural Gas | < 10 Million Btu/hr | 83329 | 83-32-9 | Acenaphthene | 69 | 0 | 129 | UNCONTROLLED | #N/A | 1 | 1 | <1.800E-6 | #VALUE! | 1 | Lb | Million Cubic Feet | Natural Gas | Burned | Natural GasMillion Cubic FeetBurned |  | 1.4 | Hazardous Air Pollutant (HAP) as defined by Section 112(b) of the Clean Air Act. HAP because it is Polycyclic Organic Matter (POM). POM is a HAP as defined by Section 112(b) of the Clean Air Act. | EPA. March, 1998. Section 1.4, Natural Gas Combustion. In: Compilation of Air Pollutant Emission Factors, Volume 1: Stationary Point and Area Sources, Fifth Edition, AP-42, Supplement D. U.S. Environmental Protection Agency, Office of Air Quality Planning and Standards. Research Triangle Park, North Carolina. | E | 0 | 1998-03-01 |  | 0
9957 | 10300603 |  | Point | External Combustion Boilers | Commercial/Institutional | Natural Gas | < 10 Million Btu/hr | 208968 | 208-96-8 | Acenaphthylene | 70 | 0 | 129 | UNCONTROLLED | #N/A | 1 | 1 | <1.800E-6 | #VALUE! | 1 | Lb | Million Cubic Feet | Natural Gas | Burned | Natural GasMillion Cubic FeetBurned |  | 1.4 | Hazardous Air Pollutant (HAP) as defined by Section 112(b) of the Clean Air Act. HAP because it is Polycyclic Organic Matter (POM). POM is a HAP as defined by Section 112(b) of the Clean Air Act. | EPA. March, 1998. Section 1.4, Natural Gas Combustion. In: Compilation of Air Pollutant Emission Factors, Volume 1: Stationary Point and Area Sources, Fifth Edition, AP-42, Supplement D. U.S. Environmental Protection Agency, Office of Air Quality Planning and Standards. Research Triangle Park, North Carolina. | E | 0 | 1998-03-01 |  | 0
9958 | 10300603 |  | Point | External Combustion Boilers | Commercial/Institutional | Natural Gas | < 10 Million Btu/hr | NH3 | 7664-41-7 | Ammonia | 87 | 0 | 129 | UNCONTROLLED | #N/A | 1 | 1 | 0.49 | 0.49 | 0 | Lb | Million Cubic Feet | Natural Gas | Burned | Natural GasMillion Cubic FeetBurned |  |  |  | Development and Selection of Ammonia Emission Factors - Final Report. R. Battye, W. Battye, C. Overcash, and S. Fudge; EC/R Incorporated; Durham, NC. Report prepared for USEPA Office of Research and Development; August, 1994. | C | 0 | 2000-09-01 |  | 0
9959 | 10300603 |  | Point | External Combustion Boilers | Commercial/Institutional | Natural Gas | < 10 Million Btu/hr | NH3 | 7664-41-7 | Ammonia | 87 | 107 | 172 | SELECTIVE NONCATALYTIC REDUCTION FOR NOX | #N/A | 1 | 1 | 18 | 18 | 0 | Lb | Million Cubic Feet | Natural Gas | Burned | Natural GasMillion Cubic FeetBurned |  |  |  | Development and Selection of Ammonia Emission Factors - Final Report. R. Battye, W. Battye, C. Overcash, and S. Fudge; EC/R Incorporated; Durham, NC. Report prepared for USEPA Office of Research and Development; August, 1994. | C | 0 | 2000-09-01 |  | 0
9960 | 10300603 |  | Point | External Combustion Boilers | Commercial/Institutional | Natural Gas | < 10 Million Btu/hr | NH3 | 7664-41-7 | Ammonia | 87 | 139 | 198 | SCR (SELECTIVE CATALYTIC REDUCTION) | #N/A | 1 | 1 | 9.1 | 9.1 | 0 | Lb | Million Cubic Feet | Natural Gas | Burned | Natural GasMillion Cubic FeetBurned |  |  |  | Development and Selection of Ammonia Emission Factors - Final Report. R. Battye, W. Battye, C. Overcash, and S. Fudge; EC/R Incorporated; Durham, NC. Report prepared for USEPA Office of Research and Development; August, 1994. | C | 0 | 2000-09-01 |  | 0
9961 | 10300603 |  | Point | External Combustion Boilers | Commercial/Institutional | Natural Gas | < 10 Million Btu/hr | 120127 | 120-12-7 | Anthracene | 91 | 0 | 129 | UNCONTROLLED | #N/A | 1 | 1 | <2.400E-6 | #VALUE! | 1 | Lb | Million Cubic Feet | Natural Gas | Burned | Natural GasMillion Cubic FeetBurned |  | 1.4 | Hazardous Air Pollutant (HAP) as defined by Section 112(b) of the Clean Air Act. HAP because it is Polycyclic Organic Matter (POM). POM is a HAP as defined by Section 112(b) of the Clean Air Act. | EPA. March, 1998. Section 1.4, Natural Gas Combustion. In: Compilation of Air Pollutant Emission Factors, Volume 1: Stationary Point and Area Sources, Fifth Edition, AP-42, Supplement D. U.S. Environmental Protection Agency, Office of Air Quality Planning and Standards. Research Triangle Park, North Carolina. | E | 0 | 1998-03-01 |  | 0
9962 | 10300603 |  | Point | External Combustion Boilers | Commercial/Institutional | Natural Gas | < 10 Million Btu/hr | 7440382 | 7440-38-2 | Arsenic | 93 | 0 | 129 | UNCONTROLLED | #N/A | 1 | 1 | 0.0002 | 0.0002 | 0 | Lb | Million Cubic Feet | Natural Gas | Burned | Natural GasMillion Cubic FeetBurned |  | 1.4 | Hazardous Air Pollutant (HAP) as defined by Section 112(b) of the Clean Air Act. | EPA. March, 1998. Section 1.4, Natural Gas Combustion. In: Compilation of Air Pollutant Emission Factors, Volume 1: Stationary Point and Area Sources, Fifth Edition, AP-42, Supplement D. U.S. Environmental Protection Agency, Office of Air Quality Planning and Standards. Research Triangle Park, North Carolina. | E | 0 | 1998-03-01 |  | 0
9963 | 10300603 |  | Point | External Combustion Boilers | Commercial/Institutional | Natural Gas | < 10 Million Btu/hr |  | 7440-39-3 | Barium | 96 | 0 | 129 | UNCONTROLLED | #N/A | 1 | 1 | 0.0044 | 0.0044 | 0 | Lb | Million Cubic Feet | Natural Gas | Burned | Natural GasMillion Cubic FeetBurned |  | 1.4 |  | EPA. March, 1998. Section 1.4, Natural Gas Combustion. In: Compilation of Air Pollutant Emission Factors, Volume 1: Stationary Point and Area Sources, Fifth Edition, AP-42, Supplement D. U.S. Environmental Protection Agency, Office of Air Quality Planning and Standards. Research Triangle Park, North Carolina. | D | 0 | 1998-03-01 |  | 0
9964 | 10300603 |  | Point | External Combustion Boilers | Commercial/Institutional | Natural Gas | < 10 Million Btu/hr | 71432 | 71-43-2 | Benzene | 98 | 0 | 129 | UNCONTROLLED | #N/A | 1 | 1 | 0.0021 | 0.0021 | 0 | Lb | Million Cubic Feet | Natural Gas | Burned | Natural GasMillion Cubic FeetBurned |  | 1.4 | Hazardous Air Pollutant (HAP) as defined by Section 112(b) of the Clean Air Act. | EPA. March, 1998. Section 1.4, Natural Gas Combustion. In: Compilation of Air Pollutant Emission Factors, Volume 1: Stationary Point and Area Sources, Fifth Edition, AP-42, Supplement D. U.S. Environmental Protection Agency, Office of Air Quality Planning and Standards. Research Triangle Park, North Carolina. | B | 0 | 1998-03-01 |  | 0
9965 | 10300603 |  | Point | External Combustion Boilers | Commercial/Institutional | Natural Gas | < 10 Million Btu/hr | 56553 | 56-55-3 | Benzo (a) anthracene | 102 | 0 | 129 | UNCONTROLLED | #N/A | 1 | 1 | <1.800E-6 | #VALUE! | 1 | Lb | Million Cubic Feet | Natural Gas | Burned | Natural GasMillion Cubic FeetBurned |  | 1.4 | Hazardous Air Pollutant (HAP) as defined by Section 112(b) of the Clean Air Act. HAP because it is Polycyclic Organic Matter (POM). POM is a HAP as defined by Section 112(b) of the Clean Air Act. | EPA. March, 1998. Section 1.4, Natural Gas Combustion. In: Compilation of Air Pollutant Emission Factors, Volume 1: Stationary Point and Area Sources, Fifth Edition, AP-42, Supplement D. U.S. Environmental Protection Agency, Office of Air Quality Planning and Standards. Research Triangle Park, North Carolina. | E | 0 | 1998-03-01 |  | 0
9966 | 10300603 |  | Point | External Combustion Boilers | Commercial/Institutional | Natural Gas | < 10 Million Btu/hr | 50328 | 50-32-8 | Benzo (a) pyrene | 103 | 0 | 129 | UNCONTROLLED | #N/A | 1 | 1 | <1.200E-6 | #VALUE! | 1 | Lb | Million Cubic Feet | Natural Gas | Burned | Natural GasMillion Cubic FeetBurned |  | 1.4 | Hazardous Air Pollutant (HAP) as defined by Section 112(b) of the Clean Air Act. HAP because it is Polycyclic Organic Matter (POM). POM is a HAP as defined by Section 112(b) of the Clean Air Act. | EPA. March, 1998. Section 1.4, Natural Gas Combustion. In: Compilation of Air Pollutant Emission Factors, Volume 1: Stationary Point and Area Sources, Fifth Edition, AP-42, Supplement D. U.S. Environmental Protection Agency, Office of Air Quality Planning and Standards. Research Triangle Park, North Carolina. | E | 0 | 1998-03-01 |  | 0
9967 | 10300603 |  | Point | External Combustion Boilers | Commercial/Institutional | Natural Gas | < 10 Million Btu/hr | 205992 | 205-99-2 | Benzo (b) fluoranthene | 104 | 0 | 129 | UNCONTROLLED | #N/A | 1 | 1 | <1.800E-6 | #VALUE! | 1 | Lb | Million Cubic Feet | Natural Gas | Burned | Natural GasMillion Cubic FeetBurned |  | 1.4 | Hazardous Air Pollutant (HAP) as defined by Section 112(b) of the Clean Air Act. HAP because it is Polycyclic Organic Matter (POM). POM is a HAP as defined by Section 112(b) of the Clean Air Act. | EPA. March, 1998. Section 1.4, Natural Gas Combustion. In: Compilation of Air Pollutant Emission Factors, Volume 1: Stationary Point and Area Sources, Fifth Edition, AP-42, Supplement D. U.S. Environmental Protection Agency, Office of Air Quality Planning and Standards. Research Triangle Park, North Carolina. | E | 0 | 1998-03-01 |  | 0
9968 | 10300603 |  | Point | External Combustion Boilers | Commercial/Institutional | Natural Gas | < 10 Million Btu/hr | 191242 | 191-24-2 | Benzo (g,h,i) perylene | 106 | 0 | 129 | UNCONTROLLED | #N/A | 1 | 1 | <1.200E-6 | #VALUE! | 1 | Lb | Million Cubic Feet | Natural Gas | Burned | Natural GasMillion Cubic FeetBurned |  | 1.4 | Hazardous Air Pollutant (HAP) as defined by Section 112(b) of the Clean Air Act. HAP because it is Polycyclic Organic Matter (POM). POM is a HAP as defined by Section 112(b) of the Clean Air Act. | EPA. March, 1998. Section 1.4, Natural Gas Combustion. In: Compilation of Air Pollutant Emission Factors, Volume 1: Stationary Point and Area Sources, Fifth Edition, AP-42, Supplement D. U.S. Environmental Protection Agency, Office of Air Quality Planning and Standards. Research Triangle Park, North Carolina. | E | 0 | 1998-03-01 |  | 0
9969 | 10300603 |  | Point | External Combustion Boilers | Commercial/Institutional | Natural Gas | < 10 Million Btu/hr | 207089 | 207-08-9 | Benzo (k) fluoranthene | 107 | 0 | 129 | UNCONTROLLED | #N/A | 1 | 1 | <1.800E-6 | #VALUE! | 1 | Lb | Million Cubic Feet | Natural Gas | Burned | Natural GasMillion Cubic FeetBurned |  | 1.4 | Hazardous Air Pollutant (HAP) as defined by Section 112(b) of the Clean Air Act. HAP because it is Polycyclic Organic Matter (POM). POM is a HAP as defined by Section 112(b) of the Clean Air Act. | EPA. March, 1998. Section 1.4, Natural Gas Combustion. In: Compilation of Air Pollutant Emission Factors, Volume 1: Stationary Point and Area Sources, Fifth Edition, AP-42, Supplement D. U.S. Environmental Protection Agency, Office of Air Quality Planning and Standards. Research Triangle Park, North Carolina. | E | 0 | 1998-03-01 |  | 0
9970 | 10300603 |  | Point | External Combustion Boilers | Commercial/Institutional | Natural Gas | < 10 Million Btu/hr | 7440417 | 7440-41-7 | Beryllium | 119 | 0 | 129 | UNCONTROLLED | #N/A | 1 | 1 | <1.200E-5 | #VALUE! | 1 | Lb | Million Cubic Feet | Natural Gas | Burned | Natural GasMillion Cubic FeetBurned |  | 1.4 | Hazardous Air Pollutant (HAP) as defined by Section 112(b) of the Clean Air Act. | EPA. March, 1998. Section 1.4, Natural Gas Combustion. In: Compilation of Air Pollutant Emission Factors, Volume 1: Stationary Point and Area Sources, Fifth Edition, AP-42, Supplement D. U.S. Environmental Protection Agency, Office of Air Quality Planning and Standards. Research Triangle Park, North Carolina. | E | 0 | 1998-03-01 |  | 0
9971 | 10300603 |  | Point | External Combustion Boilers | Commercial/Institutional | Natural Gas | < 10 Million Btu/hr |  | 106-97-8 | n-Butane | 292 | 0 | 129 | UNCONTROLLED | #N/A | 1 | 1 | 2.1 | 2.1 | 0 | Lb | Million Cubic Feet | Natural Gas | Burned | Natural GasMillion Cubic FeetBurned |  | 1.4 |  | EPA. March, 1998. Section 1.4, Natural Gas Combustion. In: Compilation of Air Pollutant Emission Factors, Volume 1: Stationary Point and Area Sources, Fifth Edition, AP-42, Supplement D. U.S. Environmental Protection Agency, Office of Air Quality Planning and Standards. Research Triangle Park, North Carolina. | E | 0 | 1998-03-01 |  | 0
9972 | 10300603 |  | Point | External Combustion Boilers | Commercial/Institutional | Natural Gas | < 10 Million Btu/hr | 7440439 | 7440-43-9 | Cadmium | 130 | 0 | 129 | UNCONTROLLED | #N/A | 1 | 1 | 0.0011 | 0.0011 | 0 | Lb | Million Cubic Feet | Natural Gas | Burned | Natural GasMillion Cubic FeetBurned |  | 1.4 | Hazardous Air Pollutant (HAP) as defined by Section 112(b) of the Clean Air Act. | EPA. March, 1998. Section 1.4, Natural Gas Combustion. In: Compilation of Air Pollutant Emission Factors, Volume 1: Stationary Point and Area Sources, Fifth Edition, AP-42, Supplement D. U.S. Environmental Protection Agency, Office of Air Quality Planning and Standards. Research Triangle Park, North Carolina. | D | 0 | 1998-03-01 |  | 0
9973 | 10300603 |  | Point | External Combustion Boilers | Commercial/Institutional | Natural Gas | < 10 Million Btu/hr | CO2 | 124-38-9 | Carbon dioxide | 136 | 0 | 129 | UNCONTROLLED | #N/A | 1 | 1 | 120000 | 120000 | 0 | Lb | Million Cubic Feet | Natural Gas | Burned | Natural GasMillion Cubic FeetBurned |  | 1.4 |  | EPA. 1995. Section 1.4, Natural Gas Combustion. In: Compilation of Air Pollutant Emission Factors, Volume 1: Stationary Point and Area Sources, Fifth Edition, AP-42. U.S. Environmental Protection Agency, Office of Air Quality Planning and Standards. Research Triangle Park, North Carolina. | C | 0 |  | 1998-03-01 | 0
9974 | 10300603 |  | Point | External Combustion Boilers | Commercial/Institutional | Natural Gas | < 10 Million Btu/hr | CO2 | 124-38-9 | Carbon dioxide | 136 | 0 | 129 | UNCONTROLLED | #N/A | 1 | 1 | 120000 | 120000 | 0 | Lb | Million Cubic Feet | Natural Gas | Burned | Natural GasMillion Cubic FeetBurned |  | 1.4 | Based on approximately 100% conversion of fuel carbon to CO2. | EPA. March, 1998. Section 1.4, Natural Gas Combustion. In: Compilation of Air Pollutant Emission Factors, Volume 1: Stationary Point and Area Sources, Fifth Edition, AP-42, Supplement D. U.S. Environmental Protection Agency, Office of Air Quality Planning and Standards. Research Triangle Park, North Carolina. | A | 0 | 1998-03-01 |  | 0
9975 | 10300603 |  | Point | External Combustion Boilers | Commercial/Institutional | Natural Gas | < 10 Million Btu/hr | CO | 630-08-0 | Carbon monoxide | 137 | 0 | 129 | UNCONTROLLED | #N/A | 1 | 1 | 84 | 84 | 0 | Lb | Million Cubic Feet | Natural Gas | Burned | Natural GasMillion Cubic FeetBurned |  | 1.4 |  | EPA. March, 1998. Section 1.4, Natural Gas Combustion. In: Compilation of Air Pollutant Emission Factors, Volume 1: Stationary Point and Area Sources, Fifth Edition, AP-42, Supplement D. U.S. Environmental Protection Agency, Office of Air Quality Planning and Standards. Research Triangle Park, North Carolina. | B | 0 | 1998-03-01 |  | 0
9976 | 10300603 |  | Point | External Combustion Boilers | Commercial/Institutional | Natural Gas | < 10 Million Btu/hr | CO | 630-08-0 | Carbon monoxide | 137 | 0 | 129 | UNCONTROLLED | #N/A | 1 | 1 | 21 | 21 | 0 | Lb | Million Cubic Feet | Natural Gas | Burned | Natural GasMillion Cubic FeetBurned |  | 1.4 |  | EPA. 1995. Section 1.4, Natural Gas Combustion. In: Compilation of Air Pollutant Emission Factors, Volume 1: Stationary Point and Area Sources, Fifth Edition, AP-42. U.S. Environmental Protection Agency, Office of Air Quality Planning and Standards. Research Triangle Park, North Carolina. | C | 0 |  | 1998-03-01 | 0
9977 | 10300603 |  | Point | External Combustion Boilers | Commercial/Institutional | Natural Gas | < 10 Million Btu/hr | CO | 630-08-0 | Carbon monoxide | 137 | 205 | 220 | LOW NOX BURNERS | #N/A | 1 | 1 | 84 | 84 | 0 | Lb | Million Cubic Feet | Natural Gas | Burned | Natural GasMillion Cubic FeetBurned |  | 1.4 |  | EPA. March, 1998. Section 1.4, Natural Gas Combustion. In: Compilation of Air Pollutant Emission Factors, Volume 1: Stationary Point and Area Sources, Fifth Edition, AP-42, Supplement D. U.S. Environmental Protection Agency, Office of Air Quality Planning and Standards. Research Triangle Park, North Carolina. | B | 0 | 1998-03-01 |  | 0
9978 | 10300603 |  | Point | External Combustion Boilers | Commercial/Institutional | Natural Gas | < 10 Million Btu/hr | CO | 630-08-0 | Carbon monoxide | 137 | 205 | 220 | LOW NOX BURNERS | #N/A | 1 | 1 | 15 | 15 | 0 | Lb | Million Cubic Feet | Natural Gas | Burned | Natural GasMillion Cubic FeetBurned |  | 1.4 |  | EPA. 1995. Section 1.4, Natural Gas Combustion. In: Compilation of Air Pollutant Emission Factors, Volume 1: Stationary Point and Area Sources, Fifth Edition, AP-42. U.S. Environmental Protection Agency, Office of Air Quality Planning and Standards. Research Triangle Park, North Carolina. | C | 0 |  | 1998-03-01 | 0
9979 | 10300603 |  | Point | External Combustion Boilers | Commercial/Institutional | Natural Gas | < 10 Million Btu/hr | CO | 630-08-0 | Carbon monoxide | 137 | 205 | 220 | LOW NOX BURNERS | #N/A | 1 | 1 | 84 | 84 | 0 | Lb | Million Cubic Feet | Natural Gas | Burned | Natural GasMillion Cubic FeetBurned |  | 1.4 |  | EPA. March, 1998. Section 1.4, Natural Gas Combustion. In: Compilation of Air Pollutant Emission Factors, Volume 1: Stationary Point and Area Sources, Fifth Edition, AP-42, Supplement D. U.S. Environmental Protection Agency, Office of Air Quality Planning and Standards. Research Triangle Park, North Carolina. | B | 0 | 1998-03-01 |  | 0
9979 | 10300603 |  | Point | External Combustion Boilers | Commercial/Institutional | Natural Gas | < 10 Million Btu/hr | CO | 630-08-0 | Carbon monoxide | 137 | 26 | 144 | FLUE GAS RECIRCULATION | #N/A | 0 |  | 84 |  | 0 | Lb | Million Cubic Feet | Natural Gas | Burned | Natural GasMillion Cubic FeetBurned |  | 1.4 |  | EPA. March, 1998. Section 1.4, Natural Gas Combustion. In: Compilation of Air Pollutant Emission Factors, Volume 1: Stationary Point and Area Sources, Fifth Edition, AP-42, Supplement D. U.S. Environmental Protection Agency, Office of Air Quality Planning and Standards. Research Triangle Park, North Carolina. | B | 0 | 1998-03-01 |  | 0
9980 | 10300603 |  | Point | External Combustion Boilers | Commercial/Institutional | Natural Gas | < 10 Million Btu/hr | 7440473 | 7440-47-3 | Chromium | 149 | 0 | 129 | UNCONTROLLED | #N/A | 1 | 1 | 0.0014 | 0.0014 | 0 | Lb | Million Cubic Feet | Natural Gas | Burned | Natural GasMillion Cubic FeetBurned |  | 1.4 | Hazardous Air Pollutant (HAP) as defined by Section 112(b) of the Clean Air Act. | EPA. March, 1998. Section 1.4, Natural Gas Combustion. In: Compilation of Air Pollutant Emission Factors, Volume 1: Stationary Point and Area Sources, Fifth Edition, AP-42, Supplement D. U.S. Environmental Protection Agency, Office of Air Quality Planning and Standards. Research Triangle Park, North Carolina. | D | 0 | 1998-03-01 |  | 0
9981 | 10300603 |  | Point | External Combustion Boilers | Commercial/Institutional | Natural Gas | < 10 Million Btu/hr | 218019 | 218-01-9 | Chrysene | 153 | 0 | 129 | UNCONTROLLED | #N/A | 1 | 1 | <1.800E-6 | #VALUE! | 1 | Lb | Million Cubic Feet | Natural Gas | Burned | Natural GasMillion Cubic FeetBurned |  | 1.4 | Hazardous Air Pollutant (HAP) as defined by Section 112(b) of the Clean Air Act. HAP because it is Polycyclic Organic Matter (POM). POM is a HAP as defined by Section 112(b) of the Clean Air Act. | EPA. March, 1998. Section 1.4, Natural Gas Combustion. In: Compilation of Air Pollutant Emission Factors, Volume 1: Stationary Point and Area Sources, Fifth Edition, AP-42, Supplement D. U.S. Environmental Protection Agency, Office of Air Quality Planning and Standards. Research Triangle Park, North Carolina. | E | 0 | 1998-03-01 |  | 0
9982 | 10300603 |  | Point | External Combustion Boilers | Commercial/Institutional | Natural Gas | < 10 Million Btu/hr | 7440484 | 7440-48-4 | Cobalt | 154 | 0 | 129 | UNCONTROLLED | #N/A | 1 | 1 | 8.4e-05 | 8.4e-05 | 0 | Lb | Million Cubic Feet | Natural Gas | Burned | Natural GasMillion Cubic FeetBurned |  | 1.4 | Hazardous Air Pollutant (HAP) as defined by Section 112(b) of the Clean Air Act. | EPA. March, 1998. Section 1.4, Natural Gas Combustion. In: Compilation of Air Pollutant Emission Factors, Volume 1: Stationary Point and Area Sources, Fifth Edition, AP-42, Supplement D. U.S. Environmental Protection Agency, Office of Air Quality Planning and Standards. Research Triangle Park, North Carolina. | D | 0 | 1998-03-01 |  | 0
9983 | 10300603 |  | Point | External Combustion Boilers | Commercial/Institutional | Natural Gas | < 10 Million Btu/hr |  | 7440-50-8 | Copper | 156 | 0 | 129 | UNCONTROLLED | #N/A | 1 | 1 | 0.00085 | 0.00085 | 0 | Lb | Million Cubic Feet | Natural Gas | Burned | Natural GasMillion Cubic FeetBurned |  | 1.4 |  | EPA. March, 1998. Section 1.4, Natural Gas Combustion. In: Compilation of Air Pollutant Emission Factors, Volume 1: Stationary Point and Area Sources, Fifth Edition, AP-42, Supplement D. U.S. Environmental Protection Agency, Office of Air Quality Planning and Standards. Research Triangle Park, North Carolina. | C | 0 | 1998-03-01 |  | 0
9984 | 10300603 |  | Point | External Combustion Boilers | Commercial/Institutional | Natural Gas | < 10 Million Btu/hr | 53703 | 53-70-3 | Dibenzo(a,h) anthracene | 166 | 0 | 129 | UNCONTROLLED | #N/A | 1 | 1 | <1.200E-6 | #VALUE! | 1 | Lb | Million Cubic Feet | Natural Gas | Burned | Natural GasMillion Cubic FeetBurned |  | 1.4 | Hazardous Air Pollutant (HAP) as defined by Section 112(b) of the Clean Air Act. HAP because it is Polycyclic Organic Matter (POM). POM is a HAP as defined by Section 112(b) of the Clean Air Act. | EPA. March, 1998. Section 1.4, Natural Gas Combustion. In: Compilation of Air Pollutant Emission Factors, Volume 1: Stationary Point and Area Sources, Fifth Edition, AP-42, Supplement D. U.S. Environmental Protection Agency, Office of Air Quality Planning and Standards. Research Triangle Park, North Carolina. | E | 0 | 1998-03-01 |  | 0
9985 | 10300603 |  | Point | External Combustion Boilers | Commercial/Institutional | Natural Gas | < 10 Million Btu/hr |  | 25321-22-6 | Dichlorobenzene, mixed isomers | 169 | 0 | 129 | UNCONTROLLED | #N/A | 1 | 1 | 0.0012 | 0.0012 | 0 | Lb | Million Cubic Feet | Natural Gas | Burned | Natural GasMillion Cubic FeetBurned |  | 1.4 | Hazardous Air Pollutant (HAP) as defined by Section 112(b) of the Clean Air Act. | EPA. March, 1998. Section 1.4, Natural Gas Combustion. In: Compilation of Air Pollutant Emission Factors, Volume 1: Stationary Point and Area Sources, Fifth Edition, AP-42, Supplement D. U.S. Environmental Protection Agency, Office of Air Quality Planning and Standards. Research Triangle Park, North Carolina. | E | 0 | 1998-03-01 |  | 0
9986 | 10300603 |  | Point | External Combustion Boilers | Commercial/Institutional | Natural Gas | < 10 Million Btu/hr | 57976 | 57-97-6 | Dimethylbenz(a)anthracene | 181 | 0 | 129 | UNCONTROLLED | #N/A | 1 | 1 | <1.600E-5 | #VALUE! | 1 | Lb | Million Cubic Feet | Natural Gas | Burned | Natural GasMillion Cubic FeetBurned |  | 1.4 | Hazardous Air Pollutant (HAP) as defined by Section 112(b) of the Clean Air Act. HAP because it is Polycyclic Organic Matter (POM). POM is a HAP as defined by Section 112(b) of the Clean Air Act. | EPA. March, 1998. Section 1.4, Natural Gas Combustion. In: Compilation of Air Pollutant Emission Factors, Volume 1: Stationary Point and Area Sources, Fifth Edition, AP-42, Supplement D. U.S. Environmental Protection Agency, Office of Air Quality Planning and Standards. Research Triangle Park, North Carolina. | E | 0 | 1998-03-01 |  | 0
9987 | 10300603 |  | Point | External Combustion Boilers | Commercial/Institutional | Natural Gas | < 10 Million Btu/hr |  | 74-84-0 | Ethane | 189 | 0 | 129 | UNCONTROLLED | #N/A | 1 | 1 | 3.1 | 3.1 | 0 | Lb | Million Cubic Feet | Natural Gas | Burned | Natural GasMillion Cubic FeetBurned |  | 1.4 |  | EPA. March, 1998. Section 1.4, Natural Gas Combustion. In: Compilation of Air Pollutant Emission Factors, Volume 1: Stationary Point and Area Sources, Fifth Edition, AP-42, Supplement D. U.S. Environmental Protection Agency, Office of Air Quality Planning and Standards. Research Triangle Park, North Carolina. | E | 0 | 1998-03-01 |  | 0
9988 | 10300603 |  | Point | External Combustion Boilers | Commercial/Institutional | Natural Gas | < 10 Million Btu/hr | 206440 | 206-44-0 | Fluoranthene | 204 | 0 | 129 | UNCONTROLLED | #N/A | 1 | 1 | 3e-06 | 3e-06 | 0 | Lb | Million Cubic Feet | Natural Gas | Burned | Natural GasMillion Cubic FeetBurned |  | 1.4 | Hazardous Air Pollutant (HAP) as defined by Section 112(b) of the Clean Air Act. HAP because it is Polycyclic Organic Matter (POM). POM is a HAP as defined by Section 112(b) of the Clean Air Act. | EPA. March, 1998. Section 1.4, Natural Gas Combustion. In: Compilation of Air Pollutant Emission Factors, Volume 1: Stationary Point and Area Sources, Fifth Edition, AP-42, Supplement D. U.S. Environmental Protection Agency, Office of Air Quality Planning and Standards. Research Triangle Park, North Carolina. | E | 0 | 1998-03-01 |  | 0
9989 | 10300603 |  | Point | External Combustion Boilers | Commercial/Institutional | Natural Gas | < 10 Million Btu/hr | 86737 | 86-73-7 | Fluorene | 205 | 0 | 129 | UNCONTROLLED | #N/A | 1 | 1 | 2.8e-06 | 2.8e-06 | 0 | Lb | Million Cubic Feet | Natural Gas | Burned | Natural GasMillion Cubic FeetBurned |  | 1.4 | Hazardous Air Pollutant (HAP) as defined by Section 112(b) of the Clean Air Act. HAP because it is Polycyclic Organic Matter (POM). POM is a HAP as defined by Section 112(b) of the Clean Air Act. | EPA. March, 1998. Section 1.4, Natural Gas Combustion. In: Compilation of Air Pollutant Emission Factors, Volume 1: Stationary Point and Area Sources, Fifth Edition, AP-42, Supplement D. U.S. Environmental Protection Agency, Office of Air Quality Planning and Standards. Research Triangle Park, North Carolina. | E | 0 | 1998-03-01 |  | 0
9990 | 10300603 |  | Point | External Combustion Boilers | Commercial/Institutional | Natural Gas | < 10 Million Btu/hr | 50000 | 50-00-0 | Formaldehyde | 210 | 0 | 129 | UNCONTROLLED | #N/A | 1 | 1 | 0.075 | 0.075 | 0 | Lb | Million Cubic Feet | Natural Gas | Burned | Natural GasMillion Cubic FeetBurned |  | 1.4 | Hazardous Air Pollutant (HAP) as defined by Section 112(b) of the Clean Air Act. | EPA. March, 1998. Section 1.4, Natural Gas Combustion. In: Compilation of Air Pollutant Emission Factors, Volume 1: Stationary Point and Area Sources, Fifth Edition, AP-42, Supplement D. U.S. Environmental Protection Agency, Office of Air Quality Planning and Standards. Research Triangle Park, North Carolina. | B | 0 | 1998-03-01 |  | 0
9991 | 10300603 |  | Point | External Combustion Boilers | Commercial/Institutional | Natural Gas | < 10 Million Btu/hr | 193395 | 193-39-5 | Indeno(1,2,3-cd)pyrene | 237 | 0 | 129 | UNCONTROLLED | #N/A | 1 | 1 | <1.800E-6 | #VALUE! | 1 | Lb | Million Cubic Feet | Natural Gas | Burned | Natural GasMillion Cubic FeetBurned |  | 1.4 | Hazardous Air Pollutant (HAP) as defined by Section 112(b) of the Clean Air Act. HAP because it is Polycyclic Organic Matter (POM). POM is a HAP as defined by Section 112(b) of the Clean Air Act. | EPA. March, 1998. Section 1.4, Natural Gas Combustion. In: Compilation of Air Pollutant Emission Factors, Volume 1: Stationary Point and Area Sources, Fifth Edition, AP-42, Supplement D. U.S. Environmental Protection Agency, Office of Air Quality Planning and Standards. Research Triangle Park, North Carolina. | E | 0 | 1998-03-01 |  | 0
9992 | 10300603 |  | Point | External Combustion Boilers | Commercial/Institutional | Natural Gas | < 10 Million Btu/hr | 7439921 | 7439-92-1 | Lead | 250 | 0 | 129 | UNCONTROLLED | #N/A | 1 | 1 | 0.0005 | 0.0005 | 0 | Lb | Million Cubic Feet | Natural Gas | Burned | Natural GasMillion Cubic FeetBurned |  | 1.4 | Hazardous Air Pollutant (HAP) as defined by Section 112(b) of the Clean Air Act. HAP because it is Polycyclic Organic Matter (POM). POM is a HAP as defined by Section 112(b) of the Clean Air Act. | EPA. March, 1998. Section 1.4, Natural Gas Combustion. In: Compilation of Air Pollutant Emission Factors, Volume 1: Stationary Point and Area Sources, Fifth Edition, AP-42, Supplement D. U.S. Environmental Protection Agency, Office of Air Quality Planning and Standards. Research Triangle Park, North Carolina. | D | 0 | 1998-03-01 |  | 0
9993 | 10300603 |  | Point | External Combustion Boilers | Commercial/Institutional | Natural Gas | < 10 Million Btu/hr | 7439965 | 7439-96-5 | Manganese | 257 | 0 | 129 | UNCONTROLLED | #N/A | 1 | 1 | 0.00038 | 0.00038 | 0 | Lb | Million Cubic Feet | Natural Gas | Burned | Natural GasMillion Cubic FeetBurned |  | 1.4 | Hazardous Air Pollutant (HAP) as defined by Section 112(b) of the Clean Air Act. | EPA. March, 1998. Section 1.4, Natural Gas Combustion. In: Compilation of Air Pollutant Emission Factors, Volume 1: Stationary Point and Area Sources, Fifth Edition, AP-42, Supplement D. U.S. Environmental Protection Agency, Office of Air Quality Planning and Standards. Research Triangle Park, North Carolina. | D | 0 | 1998-03-01 |  | 0
9994 | 10300603 |  | Point | External Combustion Boilers | Commercial/Institutional | Natural Gas | < 10 Million Btu/hr | 7439976 | 7439-97-6 | Mercury | 260 | 0 | 129 | UNCONTROLLED | #N/A | 1 | 1 | 0.00026 | 0.00026 | 0 | Lb | Million Cubic Feet | Natural Gas | Burned | Natural GasMillion Cubic FeetBurned |  | 1.4 | Hazardous Air Pollutant (HAP) as defined by Section 112(b) of the Clean Air Act. | EPA. March, 1998. Section 1.4, Natural Gas Combustion. In: Compilation of Air Pollutant Emission Factors, Volume 1: Stationary Point and Area Sources, Fifth Edition, AP-42, Supplement D. U.S. Environmental Protection Agency, Office of Air Quality Planning and Standards. Research Triangle Park, North Carolina. | D | 0 | 1998-03-01 |  | 0
9995 | 10300603 |  | Point | External Combustion Boilers | Commercial/Institutional | Natural Gas | < 10 Million Btu/hr |  | 74-82-8 | Methane | 261 | 0 | 129 | UNCONTROLLED | #N/A | 1 | 1 | 2.3 | 2.3 | 0 | Lb | Million Cubic Feet | Natural Gas | Burned | Natural GasMillion Cubic FeetBurned |  | 1.4 |  | EPA. March, 1998. Section 1.4, Natural Gas Combustion. In: Compilation of Air Pollutant Emission Factors, Volume 1: Stationary Point and Area Sources, Fifth Edition, AP-42, Supplement D. U.S. Environmental Protection Agency, Office of Air Quality Planning and Standards. Research Triangle Park, North Carolina. | B | 0 | 1998-03-01 |  | 0
9996 | 10300603 |  | Point | External Combustion Boilers | Commercial/Institutional | Natural Gas | < 10 Million Btu/hr | 91576 | 91-57-6 | 2-Methyl Naphthalene | 55 | 0 | 129 | UNCONTROLLED | #N/A | 1 | 1 | 2.4e-05 | 2.4e-05 | 0 | Lb | Million Cubic Feet | Natural Gas | Burned | Natural GasMillion Cubic FeetBurned |  | 1.4 | Hazardous Air Pollutant (HAP) as defined by Section 112(b) of the Clean Air Act. HAP because it is Polycyclic Organic Matter (POM). POM is a HAP as defined by Section 112(b) of the Clean Air Act. | EPA. March, 1998. Section 1.4, Natural Gas Combustion. In: Compilation of Air Pollutant Emission Factors, Volume 1: Stationary Point and Area Sources, Fifth Edition, AP-42, Supplement D. U.S. Environmental Protection Agency, Office of Air Quality Planning and Standards. Research Triangle Park, North Carolina. | D | 0 | 1998-03-01 |  | 0
9997 | 10300603 |  | Point | External Combustion Boilers | Commercial/Institutional | Natural Gas | < 10 Million Btu/hr | 56495 | 56-49-5 | 3-Methylcholanthrene | 61 | 0 | 129 | UNCONTROLLED | #N/A | 1 | 1 | <1.800E-6 | #VALUE! | 1 | Lb | Million Cubic Feet | Natural Gas | Burned | Natural GasMillion Cubic FeetBurned |  | 1.4 | Hazardous Air Pollutant (HAP) as defined by Section 112(b) of the Clean Air Act. HAP because it is Polycyclic Organic Matter (POM). POM is a HAP as defined by Section 112(b) of the Clean Air Act. | EPA. March, 1998. Section 1.4, Natural Gas Combustion. In: Compilation of Air Pollutant Emission Factors, Volume 1: Stationary Point and Area Sources, Fifth Edition, AP-42, Supplement D. U.S. Environmental Protection Agency, Office of Air Quality Planning and Standards. Research Triangle Park, North Carolina. | E | 0 | 1998-03-01 |  | 0
9998 | 10300603 |  | Point | External Combustion Boilers | Commercial/Institutional | Natural Gas | < 10 Million Btu/hr |  | 7439-98-7 | Molybdenum | 287 | 0 | 129 | UNCONTROLLED | #N/A | 1 | 1 | 0.0011 | 0.0011 | 0 | Lb | Million Cubic Feet | Natural Gas | Burned | Natural GasMillion Cubic FeetBurned |  | 1.4 |  | EPA. March, 1998. Section 1.4, Natural Gas Combustion. In: Compilation of Air Pollutant Emission Factors, Volume 1: Stationary Point and Area Sources, Fifth Edition, AP-42, Supplement D. U.S. Environmental Protection Agency, Office of Air Quality Planning and Standards. Research Triangle Park, North Carolina. | D | 0 | 1998-03-01 |  | 0
9999 | 10300603 |  | Point | External Combustion Boilers | Commercial/Institutional | Natural Gas | < 10 Million Btu/hr | 110543 | 110-54-3 | N-Hexane | 295 | 0 | 129 | UNCONTROLLED | #N/A | 1 | 1 | 1.8 | 1.8 | 0 | Lb | Million Cubic Feet | Natural Gas | Burned | Natural GasMillion Cubic FeetBurned |  | 1.4 | Hazardous Air Pollutant (HAP) as defined by Section 112(b) of the Clean Air Act. HAP because it is Polycyclic Organic Matter (POM). POM is a HAP as defined by Section 112(b) of the Clean Air Act. | EPA. March, 1998. Section 1.4, Natural Gas Combustion. In: Compilation of Air Pollutant Emission Factors, Volume 1: Stationary Point and Area Sources, Fifth Edition, AP-42, Supplement D. U.S. Environmental Protection Agency, Office of Air Quality Planning and Standards. Research Triangle Park, North Carolina. | E | 0 | 1998-03-01 |  | 0
10000 | 10300603 |  | Point | External Combustion Boilers | Commercial/Institutional | Natural Gas | < 10 Million Btu/hr |  | 109-66-0 | N-Pentane | 307 | 0 | 129 | UNCONTROLLED | #N/A | 1 | 1 | 2.6 | 2.6 | 0 | Lb | Million Cubic Feet | Natural Gas | Burned | Natural GasMillion Cubic FeetBurned |  | 1.4 |  | EPA. March, 1998. Section 1.4, Natural Gas Combustion. In: Compilation of Air Pollutant Emission Factors, Volume 1: Stationary Point and Area Sources, Fifth Edition, AP-42, Supplement D. U.S. Environmental Protection Agency, Office of Air Quality Planning and Standards. Research Triangle Park, North Carolina. | E | 0 | 1998-03-01 |  | 0
10001 | 10300603 |  | Point | External Combustion Boilers | Commercial/Institutional | Natural Gas | < 10 Million Btu/hr | 91203 | 91-20-3 | Naphthalene | 291 | 0 | 129 | UNCONTROLLED | #N/A | 1 | 1 | 0.00061 | 0.00061 | 0 | Lb | Million Cubic Feet | Natural Gas | Burned | Natural GasMillion Cubic FeetBurned |  | 1.4 | Hazardous Air Pollutant (HAP) as defined by Section 112(b) of the Clean Air Act. | EPA. March, 1998. Section 1.4, Natural Gas Combustion. In: Compilation of Air Pollutant Emission Factors, Volume 1: Stationary Point and Area Sources, Fifth Edition, AP-42, Supplement D. U.S. Environmental Protection Agency, Office of Air Quality Planning and Standards. Research Triangle Park, North Carolina. | E | 0 | 1998-03-01 |  | 0
10002 | 10300603 |  | Point | External Combustion Boilers | Commercial/Institutional | Natural Gas | < 10 Million Btu/hr | 7440020 | 7440-02-0 | Nickel | 296 | 0 | 129 | UNCONTROLLED | #N/A | 1 | 1 | 0.0021 | 0.0021 | 0 | Lb | Million Cubic Feet | Natural Gas | Burned | Natural GasMillion Cubic FeetBurned |  | 1.4 | Hazardous Air Pollutant (HAP) as defined by Section 112(b) of the Clean Air Act. | EPA. March, 1998. Section 1.4, Natural Gas Combustion. In: Compilation of Air Pollutant Emission Factors, Volume 1: Stationary Point and Area Sources, Fifth Edition, AP-42, Supplement D. U.S. Environmental Protection Agency, Office of Air Quality Planning and Standards. Research Triangle Park, North Carolina. | C | 0 | 1998-03-01 |  | 0
10003 | 10300603 |  | Point | External Combustion Boilers | Commercial/Institutional | Natural Gas | < 10 Million Btu/hr | NOX |  | Nitrogen oxides (NOx) | 303 | 0 | 129 | UNCONTROLLED | #N/A | 1 | 1 | 100 | 100 | 0 | Lb | Million Cubic Feet | Natural Gas | Burned | Natural GasMillion Cubic FeetBurned |  | 1.4 | Expressed as NO2. For large and small wall-fired boilers with SNCR control, apply a 24% reduction to the appropriate NOx emission factor. For tangential-fired boilers with SNCR control apply a 13% reduction to the appropriate NOx emission factor. | EPA. March, 1998. Section 1.4, Natural Gas Combustion. In: Compilation of Air Pollutant Emission Factors, Volume 1: Stationary Point and Area Sources, Fifth Edition, AP-42, Supplement D. U.S. Environmental Protection Agency, Office of Air Quality Planning and Standards. Research Triangle Park, North Carolina. | B | 0 |  |  | 0
10004 | 10300603 |  | Point | External Combustion Boilers | Commercial/Institutional | Natural Gas | < 10 Million Btu/hr | NOX |  | Nitrogen oxides (NOx) | 303 | 26 | 144 | FLUE GAS RECIRCULATION | #N/A | 1 | 1 | 36 | 36 | 0 | Lb | Million Cubic Feet | Natural Gas | Burned | Natural GasMillion Cubic FeetBurned |  | 1.4 | Expressed as NO2. | EPA. 1995. Section 1.4, Natural Gas Combustion. In: Compilation of Air Pollutant Emission Factors, Volume 1: Stationary Point and Area Sources, Fifth Edition, AP-42. U.S. Environmental Protection Agency, Office of Air Quality Planning and Standards. Research Triangle Park, North Carolina. | D | 0 |  | 1998-03-01 | 0
10005 | 10300603 |  | Point | External Combustion Boilers | Commercial/Institutional | Natural Gas | < 10 Million Btu/hr | NOX |  | Nitrogen oxides (NOx) | 303 | 205 | 220 | LOW NOX BURNERS | #N/A | 1 | 1 | 17 | 17 | 0 | Lb | Million Cubic Feet | Natural Gas | Burned | Natural GasMillion Cubic FeetBurned |  | 1.4 | Expressed as NO2. | EPA. 1995. Section 1.4, Natural Gas Combustion. In: Compilation of Air Pollutant Emission Factors, Volume 1: Stationary Point and Area Sources, Fifth Edition, AP-42. U.S. Environmental Protection Agency, Office of Air Quality Planning and Standards. Research Triangle Park, North Carolina. | C | 0 |  | 1998-03-01 | 0
10006 | 10300603 |  | Point | External Combustion Boilers | Commercial/Institutional | Natural Gas | < 10 Million Btu/hr | NOX |  | Nitrogen oxides (NOx) | 303 | 205 | 220 | LOW NOX BURNERS | #N/A | 1 | 1 | 50 | 50 | 0 | Lb | Million Cubic Feet | Natural Gas | Burned | Natural GasMillion Cubic FeetBurned |  | 1.4 | Expressed as NO2. For large and small wall-fired boilers with SNCR control, apply a 24% reduction to the appropriate NOx emission factor. For tangential-fired boilers with SNCR control apply a 13% reduction to the appropriate NOx emission factor. | EPA. March, 1998. Section 1.4, Natural Gas Combustion. In: Compilation of Air Pollutant Emission Factors, Volume 1: Stationary Point and Area Sources, Fifth Edition, AP-42, Supplement D. U.S. Environmental Protection Agency, Office of Air Quality Planning and Standards. Research Triangle Park, North Carolina. | D | 0 | 1998-03-01 |  | 0
10007 | 10300603 |  | Point | External Combustion Boilers | Commercial/Institutional | Natural Gas | < 10 Million Btu/hr | NOX |  | Nitrogen oxides (NOx) | 303 | 205 | 220 | LOW NOX BURNERS | #N/A | 1 | 1 | 32 | 32 | 0 | Lb | Million Cubic Feet | Natural Gas | Burned | Natural GasMillion Cubic FeetBurned |  | 1.4 | Expressed as NO2. For large and small wall-fired boilers with SNCR control, apply a 24% reduction to the appropriate NOx emission factor. For tangential-fired boilers with SNCR control apply a 13% reduction to the appropriate NOx emission factor. | EPA. March, 1998. Section 1.4, Natural Gas Combustion. In: Compilation of Air Pollutant Emission Factors, Volume 1: Stationary Point and Area Sources, Fifth Edition, AP-42, Supplement D. U.S. Environmental Protection Agency, Office of Air Quality Planning and Standards. Research Triangle Park, North Carolina. | C | 0 | 1998-03-01 |  | 0
10007 | 10300603 |  | Point | External Combustion Boilers | Commercial/Institutional | Natural Gas | < 10 Million Btu/hr | NOX |  | Nitrogen oxides (NOx) | 303 | 26 | 144 | FLUE GAS RECIRCULATION | #N/A | 0 |  | 32 |  | 0 | Lb | Million Cubic Feet | Natural Gas | Burned | Natural GasMillion Cubic FeetBurned |  | 1.4 | Expressed as NO2. For large and small wall-fired boilers with SNCR control, apply a 24% reduction to the appropriate NOx emission factor. For tangential-fired boilers with SNCR control apply a 13% reduction to the appropriate NOx emission factor. | EPA. March, 1998. Section 1.4, Natural Gas Combustion. In: Compilation of Air Pollutant Emission Factors, Volume 1: Stationary Point and Area Sources, Fifth Edition, AP-42, Supplement D. U.S. Environmental Protection Agency, Office of Air Quality Planning and Standards. Research Triangle Park, North Carolina. | C | 0 | 1998-03-01 |  | 0
10008 | 10300603 |  | Point | External Combustion Boilers | Commercial/Institutional | Natural Gas | < 10 Million Btu/hr |  | 10024-97-2 | Nitrous oxide | 304 | 0 | 129 | UNCONTROLLED | #N/A | 1 | 1 | 2.2 | 2.2 | 0 | Lb | Million Cubic Feet | Natural Gas | Burned | Natural GasMillion Cubic FeetBurned |  | 1.4 |  | EPA. March, 1998. Section 1.4, Natural Gas Combustion. In: Compilation of Air Pollutant Emission Factors, Volume 1: Stationary Point and Area Sources, Fifth Edition, AP-42, Supplement D. U.S. Environmental Protection Agency, Office of Air Quality Planning and Standards. Research Triangle Park, North Carolina. | E | 0 | 1998-03-01 |  | 0
10009 | 10300603 |  | Point | External Combustion Boilers | Commercial/Institutional | Natural Gas | < 10 Million Btu/hr |  | 10024-97-2 | Nitrous oxide | 304 | 205 | 220 | LOW NOX BURNERS | #N/A | 1 | 1 | 0.64 | 0.64 | 0 | Lb | Million Cubic Feet | Natural Gas | Burned | Natural GasMillion Cubic FeetBurned |  | 1.4 |  | EPA. March, 1998. Section 1.4, Natural Gas Combustion. In: Compilation of Air Pollutant Emission Factors, Volume 1: Stationary Point and Area Sources, Fifth Edition, AP-42, Supplement D. U.S. Environmental Protection Agency, Office of Air Quality Planning and Standards. Research Triangle Park, North Carolina. | E | 0 | 1998-03-01 |  | 0
10010 | 10300603 |  | Point | External Combustion Boilers | Commercial/Institutional | Natural Gas | < 10 Million Btu/hr | 85018 | 85-01-8 | Phenanthrene | 325 | 0 | 129 | UNCONTROLLED | #N/A | 1 | 1 | 1.7e-05 | 1.7e-05 | 0 | Lb | Million Cubic Feet | Natural Gas | Burned | Natural GasMillion Cubic FeetBurned |  | 1.4 | Hazardous Air Pollutant (HAP) as defined by Section 112(b) of the Clean Air Act. HAP because it is Polycyclic Organic Matter (POM). POM is a HAP as defined by Section 112(b) of the Clean Air Act. | EPA. March, 1998. Section 1.4, Natural Gas Combustion. In: Compilation of Air Pollutant Emission Factors, Volume 1: Stationary Point and Area Sources, Fifth Edition, AP-42, Supplement D. U.S. Environmental Protection Agency, Office of Air Quality Planning and Standards. Research Triangle Park, North Carolina. | D | 0 | 1998-03-01 |  | 0
10011 | 10300603 |  | Point | External Combustion Boilers | Commercial/Institutional | Natural Gas | < 10 Million Btu/hr | PM-CON |  | PM, condensable | 330 | 0 | 129 | UNCONTROLLED | #N/A | 1 | 1 | 7.5 | 7.5 | 0 | Lb | Million Cubic Feet | Natural Gas | Burned | Natural GasMillion Cubic FeetBurned |  | 1.4 |  | EPA. 1995. Section 1.4, Natural Gas Combustion. In: Compilation of Air Pollutant Emission Factors, Volume 1: Stationary Point and Area Sources, Fifth Edition, AP-42. U.S. Environmental Protection Agency, Office of Air Quality Planning and Standards. Research Triangle Park, North Carolina. | C | 0 |  | 1998-03-01 | 0
10012 | 10300603 |  | Point | External Combustion Boilers | Commercial/Institutional | Natural Gas | < 10 Million Btu/hr | PM-CON |  | PM, condensable | 330 | 0 | 129 | UNCONTROLLED | #N/A | 1 | 1 | 5.7 | 5.7 | 0 | Lb | Million Cubic Feet | Natural Gas | Burned | Natural GasMillion Cubic FeetBurned |  | 1.4 | All PM (total, condensible and filterable) is assumed to be less than 1.0 micrometer in diameter. Therefore, the PM emission factors presented here may be used to estimate PM10, PM2.5 or PM1 emissions. Total PM is the sum of the filterable PM and condensible PM. | EPA. March, 1998. Section 1.4, Natural Gas Combustion. In: Compilation of Air Pollutant Emission Factors, Volume 1: Stationary Point and Area Sources, Fifth Edition, AP-42, Supplement D. U.S. Environmental Protection Agency, Office of Air Quality Planning and Standards. Research Triangle Park, North Carolina. | D | 0 | 1998-03-01 |  | 0
10013 | 10300603 |  | Point | External Combustion Boilers | Commercial/Institutional | Natural Gas | < 10 Million Btu/hr | PM-FIL |  | PM, filterable | 334 | 0 | 129 | UNCONTROLLED | #N/A | 1 | 1 | 1.9 | 1.9 | 0 | Lb | Million Cubic Feet | Natural Gas | Burned | Natural GasMillion Cubic FeetBurned |  | 1.4 | All PM (total, condensible and filterable) is assumed to be less than 1.0 micrometer in diameter. Therefore, the PM emission factors presented here may be used to estimate PM10, PM2.5 or PM1 emissions. Total PM is the sum of the filterable PM and condensible PM. | EPA. March, 1998. Section 1.4, Natural Gas Combustion. In: Compilation of Air Pollutant Emission Factors, Volume 1: Stationary Point and Area Sources, Fifth Edition, AP-42, Supplement D. U.S. Environmental Protection Agency, Office of Air Quality Planning and Standards. Research Triangle Park, North Carolina. | B | 0 | 1998-03-01 |  | 0
10014 | 10300603 |  | Point | External Combustion Boilers | Commercial/Institutional | Natural Gas | < 10 Million Btu/hr | PM-FIL |  | PM, filterable | 334 | 0 | 129 | UNCONTROLLED | #N/A | 1 | 1 | 4.5 | 4.5 | 0 | Lb | Million Cubic Feet | Natural Gas | Burned | Natural GasMillion Cubic FeetBurned |  | 1.4 |  | EPA. 1995. Section 1.4, Natural Gas Combustion. In: Compilation of Air Pollutant Emission Factors, Volume 1: Stationary Point and Area Sources, Fifth Edition, AP-42. U.S. Environmental Protection Agency, Office of Air Quality Planning and Standards. Research Triangle Park, North Carolina. | C | 0 |  | 1998-03-01 | 0
10015 | 10300603 |  | Point | External Combustion Boilers | Commercial/Institutional | Natural Gas | < 10 Million Btu/hr | PM-PRI |  | PM, primary | 336 | 0 | 129 | UNCONTROLLED | #N/A | 1 | 1 | 12 | 12 | 0 | Lb | Million Cubic Feet | Natural Gas | Burned | Natural GasMillion Cubic FeetBurned |  | 1.4 |  | EPA. 1995. Section 1.4, Natural Gas Combustion. In: Compilation of Air Pollutant Emission Factors, Volume 1: Stationary Point and Area Sources, Fifth Edition, AP-42. U.S. Environmental Protection Agency, Office of Air Quality Planning and Standards. Research Triangle Park, North Carolina. | C | 0 |  | 1998-03-01 | 0
10016 | 10300603 |  | Point | External Combustion Boilers | Commercial/Institutional | Natural Gas | < 10 Million Btu/hr | PM-PRI |  | PM, primary | 336 | 0 | 129 | UNCONTROLLED | #N/A | 1 | 1 | 7.6 | 7.6 | 0 | Lb | Million Cubic Feet | Natural Gas | Burned | Natural GasMillion Cubic FeetBurned |  | 1.4 | All PM (total, condensible and filterable) is assumed to be less than 1.0 micrometer in diameter. Therefore, the PM emission factors presented here may be used to estimate PM10, PM2.5 or PM1 emissions. Total PM is the sum of the filterable PM and condensible PM. | EPA. March, 1998. Section 1.4, Natural Gas Combustion. In: Compilation of Air Pollutant Emission Factors, Volume 1: Stationary Point and Area Sources, Fifth Edition, AP-42, Supplement D. U.S. Environmental Protection Agency, Office of Air Quality Planning and Standards. Research Triangle Park, North Carolina. | D | 0 | 1998-03-01 |  | 0
10017 | 10300603 |  | Point | External Combustion Boilers | Commercial/Institutional | Natural Gas | < 10 Million Btu/hr | PM10-FIL |  | PM10, filterable | 338 | 0 | 129 | UNCONTROLLED | #N/A | 1 | 1 | 1.9 | 1.9 | 0 | Lb | Million Cubic Feet | Natural Gas | Burned | Natural GasMillion Cubic FeetBurned |  | 1.4 | All PM (total, condensible and filterable) is assumed to be less than 1.0 micrometer in diameter. Therefore, the PM emission factors presented here may be used to estimate PM10, PM2.5 or PM1 emissions. Total PM is the sum of the filterable PM and condensible PM. | EPA. March, 1998. Section 1.4, Natural Gas Combustion. In: Compilation of Air Pollutant Emission Factors, Volume 1: Stationary Point and Area Sources, Fifth Edition, AP-42, Supplement D. U.S. Environmental Protection Agency, Office of Air Quality Planning and Standards. Research Triangle Park, North Carolina. | B | 0 | 2004-02-01 |  | 0
10018 | 10300603 |  | Point | External Combustion Boilers | Commercial/Institutional | Natural Gas | < 10 Million Btu/hr | PM10-PRI |  | PM10, primary | 339 | 0 | 129 | UNCONTROLLED | #N/A | 1 | 1 | 12 | 12 | 0 | Lb | Million Cubic Feet | Natural Gas | Burned | Natural GasMillion Cubic FeetBurned |  | 1.4 |  | EPA. 1995. Section 1.4, Natural Gas Combustion. In: Compilation of Air Pollutant Emission Factors, Volume 1: Stationary Point and Area Sources, Fifth Edition, AP-42. U.S. Environmental Protection Agency, Office of Air Quality Planning and Standards. Research Triangle Park, North Carolina. | C | 0 |  | 1998-03-01 | 0
10019 | 10300603 |  | Point | External Combustion Boilers | Commercial/Institutional | Natural Gas | < 10 Million Btu/hr | PM10-PRI |  | PM10, primary | 339 | 0 | 129 | UNCONTROLLED | #N/A | 1 | 1 | 7.6 | 7.6 | 0 | Lb | Million Cubic Feet | Natural Gas | Burned | Natural GasMillion Cubic FeetBurned |  |  | Sum of PM10-FIL and PM-CON emission factors | This emission factor was derived from other particulate matter emission factors. See Notes. | D | 0 | 2004-02-01 |  | 0
10020 | 10300603 |  | Point | External Combustion Boilers | Commercial/Institutional | Natural Gas | < 10 Million Btu/hr | PM25-FIL |  | PM2.5, filterable | 340 | 0 | 129 | UNCONTROLLED | #N/A | 1 | 1 | 1.9 | 1.9 | 0 | Lb | Million Cubic Feet | Natural Gas | Burned | Natural GasMillion Cubic FeetBurned |  | 1.4 | All PM (total, condensible and filterable) is assumed to be less than 1.0 micrometer in diameter. Therefore, the PM emission factors presented here may be used to estimate PM10, PM2.5 or PM1 emissions. Total PM is the sum of the filterable PM and condensible PM. | EPA. March, 1998. Section 1.4, Natural Gas Combustion. In: Compilation of Air Pollutant Emission Factors, Volume 1: Stationary Point and Area Sources, Fifth Edition, AP-42, Supplement D. U.S. Environmental Protection Agency, Office of Air Quality Planning and Standards. Research Triangle Park, North Carolina. | B | 0 | 2004-02-01 |  | 0
10021 | 10300603 |  | Point | External Combustion Boilers | Commercial/Institutional | Natural Gas | < 10 Million Btu/hr | PM25-PRI |  | PM2.5, primary | 341 | 0 | 129 | UNCONTROLLED | #N/A | 1 | 1 | 7.6 | 7.6 | 0 | Lb | Million Cubic Feet | Natural Gas | Burned | Natural GasMillion Cubic FeetBurned |  |  | Sum of PM25-FIL and PM-CON emission factors | This emission factor was derived from other particulate matter emission factors. See Notes. | D | 0 | 2004-02-01 |  | 0
10022 | 10300603 |  | Point | External Combustion Boilers | Commercial/Institutional | Natural Gas | < 10 Million Btu/hr |  | 74-98-6 | Propane | 351 | 0 | 129 | UNCONTROLLED | #N/A | 1 | 1 | 1.6 | 1.6 | 0 | Lb | Million Cubic Feet | Natural Gas | Burned | Natural GasMillion Cubic FeetBurned |  | 1.4 |  | EPA. March, 1998. Section 1.4, Natural Gas Combustion. In: Compilation of Air Pollutant Emission Factors, Volume 1: Stationary Point and Area Sources, Fifth Edition, AP-42, Supplement D. U.S. Environmental Protection Agency, Office of Air Quality Planning and Standards. Research Triangle Park, North Carolina. | E | 0 | 1998-03-01 |  | 0
10023 | 10300603 |  | Point | External Combustion Boilers | Commercial/Institutional | Natural Gas | < 10 Million Btu/hr | 129000 | 129-00-0 | Pyrene | 360 | 0 | 129 | UNCONTROLLED | #N/A | 1 | 1 | 5e-06 | 5e-06 | 0 | Lb | Million Cubic Feet | Natural Gas | Burned | Natural GasMillion Cubic FeetBurned |  | 1.4 | Hazardous Air Pollutant (HAP) as defined by Section 112(b) of the Clean Air Act. HAP because it is Polycyclic Organic Matter (POM). POM is a HAP as defined by Section 112(b) of the Clean Air Act. | EPA. March, 1998. Section 1.4, Natural Gas Combustion. In: Compilation of Air Pollutant Emission Factors, Volume 1: Stationary Point and Area Sources, Fifth Edition, AP-42, Supplement D. U.S. Environmental Protection Agency, Office of Air Quality Planning and Standards. Research Triangle Park, North Carolina. | E | 0 | 1998-03-01 |  | 0
10024 | 10300603 |  | Point | External Combustion Boilers | Commercial/Institutional | Natural Gas | < 10 Million Btu/hr | 7782492 | 7782-49-2 | Selenium | 370 | 0 | 129 | UNCONTROLLED | #N/A | 1 | 1 | <2.400E-5 | #VALUE! | 1 | Lb | Million Cubic Feet | Natural Gas | Burned | Natural GasMillion Cubic FeetBurned |  | 1.4 | Hazardous Air Pollutant (HAP) as defined by Section 112(b) of the Clean Air Act. | EPA. March, 1998. Section 1.4, Natural Gas Combustion. In: Compilation of Air Pollutant Emission Factors, Volume 1: Stationary Point and Area Sources, Fifth Edition, AP-42, Supplement D. U.S. Environmental Protection Agency, Office of Air Quality Planning and Standards. Research Triangle Park, North Carolina. | E | 0 | 1998-03-01 |  | 0
10025 | 10300603 |  | Point | External Combustion Boilers | Commercial/Institutional | Natural Gas | < 10 Million Btu/hr | SO2 | 2025884 | Sulfur dioxide | 380 | 0 | 129 | UNCONTROLLED | #N/A | 1 | 1 | 0.6 | 0.6 | 0 | Lb | Million Cubic Feet | Natural Gas | Burned | Natural GasMillion Cubic FeetBurned |  | 1.4 | Based on 100% conversion of fuel sulphur to SO2. | EPA. March, 1998. Section 1.4, Natural Gas Combustion. In: Compilation of Air Pollutant Emission Factors, Volume 1: Stationary Point and Area Sources, Fifth Edition, AP-42, Supplement D. U.S. Environmental Protection Agency, Office of Air Quality Planning and Standards. Research Triangle Park, North Carolina. | A | 0 |  |  | 0
10026 | 10300603 |  | Point | External Combustion Boilers | Commercial/Institutional | Natural Gas | < 10 Million Btu/hr | SO2 | 2025884 | Sulfur dioxide | 380 | 26 | 144 | FLUE GAS RECIRCULATION | #N/A | 1 | 1 | 0.6 | 0.6 | 0 | Lb | Million Cubic Feet | Natural Gas | Burned | Natural GasMillion Cubic FeetBurned |  | 1.4 |  | EPA. 1995. Section 1.4, Natural Gas Combustion. In: Compilation of Air Pollutant Emission Factors, Volume 1: Stationary Point and Area Sources, Fifth Edition, AP-42. U.S. Environmental Protection Agency, Office of Air Quality Planning and Standards. Research Triangle Park, North Carolina. | A | 0 |  | 1998-03-01 | 0
10027 | 10300603 |  | Point | External Combustion Boilers | Commercial/Institutional | Natural Gas | < 10 Million Btu/hr | SO2 | 2025884 | Sulfur dioxide | 380 | 205 | 220 | LOW NOX BURNERS | #N/A | 1 | 1 | 0.6 | 0.6 | 0 | Lb | Million Cubic Feet | Natural Gas | Burned | Natural GasMillion Cubic FeetBurned |  | 1.4 |  | EPA. 1995. Section 1.4, Natural Gas Combustion. In: Compilation of Air Pollutant Emission Factors, Volume 1: Stationary Point and Area Sources, Fifth Edition, AP-42. U.S. Environmental Protection Agency, Office of Air Quality Planning and Standards. Research Triangle Park, North Carolina. | A | 0 |  | 1998-03-01 | 0
10028 | 10300603 |  | Point | External Combustion Boilers | Commercial/Institutional | Natural Gas | < 10 Million Btu/hr |  |  | Sulfur oxides (SOx) | 381 | 0 | 129 | UNCONTROLLED | #N/A | 1 | 1 | 0.6 | 0.6 | 0 | Lb | Million Cubic Feet | Natural Gas | Burned | Natural GasMillion Cubic FeetBurned |  | 1.4 |  | EPA. October 1992. Section 1.4, Natural Gas Combustion. In: Compilation of Air Pollutant Emission Factors, Volume 1: Stationary Point and Area Sources, Fourth Edition, Supplement E, AP-42. U.S. Environmental Protection Agency, Office of Air Quality Planning and Standards. Research Triangle Park, North Carolina. | A | 0 |  | 1998-03-01 | 0
10029 | 10300603 |  | Point | External Combustion Boilers | Commercial/Institutional | Natural Gas | < 10 Million Btu/hr | 108883 | 108-88-3 | Toluene | 397 | 0 | 129 | UNCONTROLLED | #N/A | 1 | 1 | 0.0034 | 0.0034 | 0 | Lb | Million Cubic Feet | Natural Gas | Burned | Natural GasMillion Cubic FeetBurned |  | 1.4 | Hazardous Air Pollutant (HAP) as defined by Section 112(b) of the Clean Air Act. | EPA. March, 1998. Section 1.4, Natural Gas Combustion. In: Compilation of Air Pollutant Emission Factors, Volume 1: Stationary Point and Area Sources, Fifth Edition, AP-42, Supplement D. U.S. Environmental Protection Agency, Office of Air Quality Planning and Standards. Research Triangle Park, North Carolina. | C | 0 | 1998-03-01 |  | 0
10030 | 10300603 |  | Point | External Combustion Boilers | Commercial/Institutional | Natural Gas | < 10 Million Btu/hr |  |  | Total organic compounds (TOC) | 399 | 0 | 129 | UNCONTROLLED | #N/A | 1 | 1 | 8 | 8 | 0 | Lb | Million Cubic Feet | Natural Gas | Burned | Natural GasMillion Cubic FeetBurned |  | 1.4 | Methane comprises 34% of organic compounds. | EPA. 1995. Section 1.4, Natural Gas Combustion. In: Compilation of Air Pollutant Emission Factors, Volume 1: Stationary Point and Area Sources, Fifth Edition, AP-42. U.S. Environmental Protection Agency, Office of Air Quality Planning and Standards. Research Triangle Park, North Carolina. | C | 0 |  | 1998-03-01 | 0
10031 | 10300603 |  | Point | External Combustion Boilers | Commercial/Institutional | Natural Gas | < 10 Million Btu/hr |  |  | Total organic compounds (TOC) | 399 | 0 | 129 | UNCONTROLLED | #N/A | 1 | 1 | 11 | 11 | 0 | Lb | Million Cubic Feet | Natural Gas | Burned | Natural GasMillion Cubic FeetBurned |  | 1.4 |  | EPA. March, 1998. Section 1.4, Natural Gas Combustion. In: Compilation of Air Pollutant Emission Factors, Volume 1: Stationary Point and Area Sources, Fifth Edition, AP-42, Supplement D. U.S. Environmental Protection Agency, Office of Air Quality Planning and Standards. Research Triangle Park, North Carolina. | B | 0 | 1998-03-01 |  | 0
10032 | 10300603 |  | Point | External Combustion Boilers | Commercial/Institutional | Natural Gas | < 10 Million Btu/hr |  | 7440-62-2 | Vanadium | 413 | 0 | 129 | UNCONTROLLED | #N/A | 1 | 1 | 0.0023 | 0.0023 | 0 | Lb | Million Cubic Feet | Natural Gas | Burned | Natural GasMillion Cubic FeetBurned |  | 1.4 |  | EPA. March, 1998. Section 1.4, Natural Gas Combustion. In: Compilation of Air Pollutant Emission Factors, Volume 1: Stationary Point and Area Sources, Fifth Edition, AP-42, Supplement D. U.S. Environmental Protection Agency, Office of Air Quality Planning and Standards. Research Triangle Park, North Carolina. | D | 0 | 1998-03-01 |  | 0
10033 | 10300603 |  | Point | External Combustion Boilers | Commercial/Institutional | Natural Gas | < 10 Million Btu/hr | VOC |  | Volatile organic compounds (VOC) | 417 | 0 | 129 | UNCONTROLLED | #N/A | 1 | 1 | 5.3 | 5.3 | 0 | Lb | Million Cubic Feet | Natural Gas | Burned | Natural GasMillion Cubic FeetBurned |  |  |  | EPA. September 1985. In: Compilation of Air Pollutant Emission Factors, Volume 1: Stationary Point and Area Sources, Fourth Edition with Supplements A, B, and C, AP-42. U.S. Environmental Protection Agency, Office of Air Quality Planning and Standards. Research Triangle Park, North Carolina. | D | 0 |  | 1998-03-01 | 0
10034 | 10300603 |  | Point | External Combustion Boilers | Commercial/Institutional | Natural Gas | < 10 Million Btu/hr | VOC |  | Volatile organic compounds (VOC) | 417 | 0 | 129 | UNCONTROLLED | #N/A | 1 | 1 | 5.5 | 5.5 | 0 | Lb | Million Cubic Feet | Natural Gas | Burned | Natural GasMillion Cubic FeetBurned |  | 1.4 |  | EPA. March, 1998. Section 1.4, Natural Gas Combustion. In: Compilation of Air Pollutant Emission Factors, Volume 1: Stationary Point and Area Sources, Fifth Edition, AP-42, Supplement D. U.S. Environmental Protection Agency, Office of Air Quality Planning and Standards. Research Triangle Park, North Carolina. | C | 0 | 1998-03-01 |  | 0
10035 | 10300603 |  | Point | External Combustion Boilers | Commercial/Institutional | Natural Gas | < 10 Million Btu/hr |  | 7440-66-6 | Zinc | 419 | 0 | 129 | UNCONTROLLED | #N/A | 1 | 1 | 0.029 | 0.029 | 0 | Lb | Million Cubic Feet | Natural Gas | Burned | Natural GasMillion Cubic FeetBurned |  | 1.4 |  | EPA. March, 1998. Section 1.4, Natural Gas Combustion. In: Compilation of Air Pollutant Emission Factors, Volume 1: Stationary Point and Area Sources, Fifth Edition, AP-42, Supplement D. U.S. Environmental Protection Agency, Office of Air Quality Planning and Standards. Research Triangle Park, North Carolina. | E | 0 | 1998-03-01 |  | 0
10036 | 10300701 |  | Point | External Combustion Boilers | Commercial/Institutional | Process Gas | POTW Digester Gas-fired Boiler | 75070 | 75-07-0 | Acetaldehyde | 71 | 0 | 129 | UNCONTROLLED | #N/A | 1 | 1 | 0.00013 | 0.00013 | 0 | Lb | Million Btus | Heat | Input | HeatMillion BtusInput |  |  |  | James M. Montgomery Consulting Engineers, Inc., Pasadena, California. December 10, 1990. In: PEEP Joint Powers Agencies for Pooled Emission Estimation Program, Final Report for Publicly Owned Treatment Works (POTWs). | U | 0 |  |  | 0
10037 | 10300701 |  | Point | External Combustion Boilers | Commercial/Institutional | Process Gas | POTW Digester Gas-fired Boiler | 107028 | 107-02-8 | Acrolein | 79 | 0 | 129 | UNCONTROLLED | #N/A | 1 | 1 | 7.8e-05 | 7.8e-05 | 0 | Lb | Million Btus | Heat | Input | HeatMillion BtusInput |  |  | Emission factor is average of 4 tests on 3 boilers in test report. | James M. Montgomery Consulting Engineers, Inc., Pasadena, California. December 10, 1990. In: PEEP Joint Powers Agencies for Pooled Emission Estimation Program, Final Report for Publicly Owned Treatment Works (POTWs). | U | 0 |  |  | 0
10038 | 10300701 |  | Point | External Combustion Boilers | Commercial/Institutional | Process Gas | POTW Digester Gas-fired Boiler | 71432 | 71-43-2 | Benzene | 98 | 0 | 129 | UNCONTROLLED | #N/A | 1 | 1 | 0.0035 | 0.0035 | 0 | Lb | Million Btus | Heat | Input | HeatMillion BtusInput |  |  | Boiler tested during low fire mode and high fire mode. | Composite. Radian FIRE database 1993 Release. | U | 0 |  |  | 0
10039 | 10300701 |  | Point | External Combustion Boilers | Commercial/Institutional | Process Gas | POTW Digester Gas-fired Boiler | 75092 | 75-09-2 | Dichloromethane | 175 | 0 | 129 | UNCONTROLLED | #N/A | 1 | 1 | 0.0001368 | 0.0001368 | 0 | Lb | Million Btus | Heat | Input | HeatMillion BtusInput |  |  | Boiler tested during low fire mode and high fire mode. Methylene chloride detected in trip blank. CARB2588 data. | Composite. Radian FIRE database 1993 Release. | U | 0 |  |  | 0
10040 | 10300701 |  | Point | External Combustion Boilers | Commercial/Institutional | Process Gas | POTW Digester Gas-fired Boiler | 50000 | 50-00-0 | Formaldehyde | 210 | 0 | 129 | UNCONTROLLED | #N/A | 1 | 1 | 0.0002935 | 0.0002935 | 0 | Lb | Million Btus | Heat | Input | HeatMillion BtusInput |  |  | Boiler tested during low and high fire modes. | Composite. Radian FIRE database 1993 Release. | U | 0 |  |  | 0
10041 | 10300701 |  | Point | External Combustion Boilers | Commercial/Institutional | Process Gas | POTW Digester Gas-fired Boiler | 1330207 | 1330-20-7 | Isomers of xylene | 246 | 0 | 129 | UNCONTROLLED | #N/A | 1 | 1 | 3.68e-05 | 3.68e-05 | 0 | Lb | Million Btus | Heat | Input | HeatMillion BtusInput |  |  | Boiler tested during low fire mode and high fire mode. CARB2588 data. | Composite. Radian FIRE database 1993 Release. | U | 0 |  |  | 0
10042 | 10300701 |  | Point | External Combustion Boilers | Commercial/Institutional | Process Gas | POTW Digester Gas-fired Boiler | 100425 | 100-42-5 | Styrene | 377 | 0 | 129 | UNCONTROLLED | #N/A | 1 | 1 | 7.64e-05 | 7.64e-05 | 0 | Lb | Million Btus | Heat | Input | HeatMillion BtusInput |  |  | Boilers tested during low fire mode and high fire mode. CARB2588 data. | Composite. Radian FIRE database 1993 Release. | U | 0 |  |  | 0
10043 | 10300701 |  | Point | External Combustion Boilers | Commercial/Institutional | Process Gas | POTW Digester Gas-fired Boiler |  |  | Sulfur oxides (SOx) | 381 | 0 | 129 | UNCONTROLLED | #N/A | 1 | 1 | 4.5 | 4.5 | 0 | Lb | Million Cubic Feet | Process Gas | Burned | Process GasMillion Cubic FeetBurned |  |  |  | Emission factor is based on the values from State D. | U | 0 |  |  | 0
10044 | 10300701 |  | Point | External Combustion Boilers | Commercial/Institutional | Process Gas | POTW Digester Gas-fired Boiler | 108883 | 108-88-3 | Toluene | 397 | 0 | 129 | UNCONTROLLED | #N/A | 1 | 1 | 0.000109 | 0.000109 | 0 | Lb | Million Btus | Heat | Input | HeatMillion BtusInput |  |  | CARB2588 data. | Composite. Radian FIRE database 1993 Release. | U | 0 |  |  | 0
10045 | 10300701 |  | Point | External Combustion Boilers | Commercial/Institutional | Process Gas | POTW Digester Gas-fired Boiler | 71556 | 71-55-6 | 1,1,1-Trichloroethane | 1 | 0 | 129 | UNCONTROLLED | #N/A | 1 | 1 | 0.0001247 | 0.0001247 | 0 | Lb | Million Btus | Heat | Input | HeatMillion BtusInput |  |  | Boiler tested during low fire mode and high fire mode. | Composite. Radian FIRE database 1993 Release. | U | 0 |  |  | 0
10046 | 10300701 |  | Point | External Combustion Boilers | Commercial/Institutional | Process Gas | POTW Digester Gas-fired Boiler | VOC |  | Volatile organic compounds (VOC) | 417 | 0 | 129 | UNCONTROLLED | #N/A | 1 | 1 | 3 | 3 | 0 | Lb | Million Cubic Feet | Process Gas | Burned | Process GasMillion Cubic FeetBurned |  |  |  | This factor was present in AIRS Facility Subsystem Source Classification Codes and Emission Factor Listing for Criteria Air Pollutants, March 1990, EPA 450/4-90-003. These factors may have been (and may still be) in an AP-42 section, or they may have been added to that March 1990 document from other sources. Please check the latest AP42 to verify. | U | 0 |  |  | 0
10047 | 10300901 |  | Point | External Combustion Boilers | Commercial/Institutional | Wood/Bark Waste | Bark-fired Boiler | 83329 | 83-32-9 | Acenaphthene | 69 | 0 | 129 | UNCONTROLLED | #N/A | 1 | 1 | 3.4e-06 | 3.4e-06 | 0 | Lb | Tons | Bark | Burned | BarkTonsBurned |  | 1.6 | Emission factors are based on wet, as-fired wood waste with average properties of 50 weight percent moisture and 4500 Btu/lb higher heating value. | EPA. 1995. Section 1.6, Wood Waste Combustion in Boilers. In: Compilation of Air Pollutant Emission Factors, Volume 1: Stationary Point and Area Sources, Fifth Edition, AP-42. U.S. Environmental Protection Agency, Office of Air Quality Planning and Standards. Research Triangle Park, North Carolina. | C | 0 |  | 1998-02-01 | 0
10048 | 10300901 |  | Point | External Combustion Boilers | Commercial/Institutional | Wood/Bark Waste | Bark-fired Boiler | 83329 | 83-32-9 | Acenaphthene | 69 | 0 | 129 | UNCONTROLLED | #N/A | 1 | 1 | 9.1e-07 | 9.1e-07 | 0 | Lb | Million Btus | Heat | Input | HeatMillion BtusInput |  | 1.6 | To convert the emission factor from Lb/MMBtu to Lb/ton, multiply the emission factor by (HHV * 2000) where ""HHV"" is the higher heating value of the fuel (MMBtu/lb). Factors are for boilers with no controls or with particulate matter controls. | EPA. September, 2003. Section 1.6, Wood Residue Combustion In Boilers. In: Compilation of Air Pollutant Emission Factors, Volume 1: Stationary Point and Area Sources, Fifth Edition, AP-42. U.S. Environmental Protection Agency, Office of Air Quality Planning and Standards. Research Triangle Park, North Carolina. | B | 0 | 2003-09-01 |  | 0
10049 | 10300901 |  | Point | External Combustion Boilers | Commercial/Institutional | Wood/Bark Waste | Bark-fired Boiler | 83329 | 83-32-9 | Acenaphthene | 69 | 99 | 169 | MISCELLANEOUS CONTROL DEVICES | #N/A | 1 | 1 | 4.1e-06 | 4.1e-06 | 0 | Lb | Tons | Bark | Burned | BarkTonsBurned |  | 1.6 | Units are lb of pollutant/ton of wood waste burned. Emission factors are based on wet, as-fired wood waste with average properties of 50 weight% moisture and 4500 Btu/lb higher heating value. Emission factor represents measurements from wood waste combustors equipped with PM controls (i.e., fabric filters, multi-cyclones, ESP, and wet scrubbers). Acenaphthene is a Hazardous Air Pollutant (HAP). | EPA. February, 1999. Section 1.6, Wood Waste Combustion In Boilers. In: Compilation of Air Pollutant Emission Factors, Volume 1: Stationary Point and Area Sources, Fifth Edition, AP-42, Supplement E. U.S. Environmental Protection Agency, Office of Air Quality Planning and Standards. Research Triangle Park, North Carolina. | C | 0 | 1998-02-01 | 2003-09-01 | 0
10050 | 10300901 |  | Point | External Combustion Boilers | Commercial/Institutional | Wood/Bark Waste | Bark-fired Boiler | 208968 | 208-96-8 | Acenaphthylene | 70 | 0 | 129 | UNCONTROLLED | #N/A | 1 | 1 | 4.4e-05 | 4.4e-05 | 0 | Lb | Tons | Bark | Burned | BarkTonsBurned |  | 1.6 | Emission factors are based on wet, as-fired wood waste with average properties of 50 weight percent moisture and 4500 Btu/lb higher heating value. | EPA. 1995. Section 1.6, Wood Waste Combustion in Boilers. In: Compilation of Air Pollutant Emission Factors, Volume 1: Stationary Point and Area Sources, Fifth Edition, AP-42. U.S. Environmental Protection Agency, Office of Air Quality Planning and Standards. Research Triangle Park, North Carolina. | C | 0 |  | 1998-02-01 | 0
10051 | 10300901 |  | Point | External Combustion Boilers | Commercial/Institutional | Wood/Bark Waste | Bark-fired Boiler | 208968 | 208-96-8 | Acenaphthylene | 70 | 0 | 129 | UNCONTROLLED | #N/A | 1 | 1 | 5e-06 | 5e-06 | 0 | Lb | Million Btus | Heat | Input | HeatMillion BtusInput |  | 1.6 | To convert the emission factor from Lb/MMBtu to Lb/ton, multiply the emission factor by (HHV * 2000) where ""HHV"" is the higher heating value of the fuel (MMBtu/lb). Factors are for boilers with no controls or with particulate matter controls. | EPA. September, 2003. Section 1.6, Wood Residue Combustion In Boilers. In: Compilation of Air Pollutant Emission Factors, Volume 1: Stationary Point and Area Sources, Fifth Edition, AP-42. U.S. Environmental Protection Agency, Office of Air Quality Planning and Standards. Research Triangle Park, North Carolina. | A | 0 | 2003-09-01 |  | 0
10052 | 10300901 |  | Point | External Combustion Boilers | Commercial/Institutional | Wood/Bark Waste | Bark-fired Boiler | 208968 | 208-96-8 | Acenaphthylene | 70 | 99 | 169 | MISCELLANEOUS CONTROL DEVICES | #N/A | 1 | 1 | 4.76e-05 | 4.76e-05 | 0 | Lb | Tons | Bark | Burned | BarkTonsBurned |  | 1.6 | Units are lb of pollutant/ton of wood waste burned. Emission factors are based on wet, as-fired wood waste with average properties of 50 weight% moisture and 4500 Btu/lb higher heating value. Emission factor represents measurements from wood waste combustors equipped with PM controls (i.e., fabric filters, multi-cyclones, ESP, and wet scrubbers). Acenaphthylene is a Hazardous Air Pollutant (HAP). | EPA. February, 1999. Section 1.6, Wood Waste Combustion In Boilers. In: Compilation of Air Pollutant Emission Factors, Volume 1: Stationary Point and Area Sources, Fifth Edition, AP-42, Supplement E. U.S. Environmental Protection Agency, Office of Air Quality Planning and Standards. Research Triangle Park, North Carolina. | B | 0 | 1998-02-01 | 2003-09-01 | 0
10053 | 10300901 |  | Point | External Combustion Boilers | Commercial/Institutional | Wood/Bark Waste | Bark-fired Boiler | 75070 | 75-07-0 | Acetaldehyde | 71 | 0 | 129 | UNCONTROLLED | #N/A | 1 | 1 | 0.003 | 0.003 | 0 | Lb | Tons | Bark | Burned | BarkTonsBurned |  | 1.6 | Emission factors are based on wet, as-fired wood waste with average properties of 50 weight percent moisture and 4500 Btu/lb higher heating value. | EPA. 1995. Section 1.6, Wood Waste Combustion in Boilers. In: Compilation of Air Pollutant Emission Factors, Volume 1: Stationary Point and Area Sources, Fifth Edition, AP-42. U.S. Environmental Protection Agency, Office of Air Quality Planning and Standards. Research Triangle Park, North Carolina. | C | 0 |  | 1998-02-01 | 0
10054 | 10300901 |  | Point | External Combustion Boilers | Commercial/Institutional | Wood/Bark Waste | Bark-fired Boiler | 75070 | 75-07-0 | Acetaldehyde | 71 | 0 | 129 | UNCONTROLLED | #N/A | 1 | 1 | 0.00083 | 0.00083 | 0 | Lb | Million Btus | Heat | Input | HeatMillion BtusInput |  | 1.6 | To convert the emission factor from Lb/MMBtu to Lb/ton, multiply the emission factor by (HHV * 2000) where ""HHV"" is the higher heating value of the fuel (MMBtu/lb). Factors are for boilers with no controls or with particulate matter controls. | EPA. September, 2003. Section 1.6, Wood Residue Combustion In Boilers. In: Compilation of Air Pollutant Emission Factors, Volume 1: Stationary Point and Area Sources, Fifth Edition, AP-42. U.S. Environmental Protection Agency, Office of Air Quality Planning and Standards. Research Triangle Park, North Carolina. | A | 0 | 2003-09-01 |  | 0
10055 | 10300901 |  | Point | External Combustion Boilers | Commercial/Institutional | Wood/Bark Waste | Bark-fired Boiler | 75070 | 75-07-0 | Acetaldehyde | 71 | 99 | 169 | MISCELLANEOUS CONTROL DEVICES | #N/A | 1 | 1 | 0.00192 | 0.00192 | 0 | Lb | Tons | Bark | Burned | BarkTonsBurned |  | 1.6 | Units are lb of pollutant/ton of wood waste burned. Emission factors are based on wet, as-fired wood waste with average properties of 50 weight% moisture and 4500 Btu/lb higher heating value. Emission factor represents measurements from wood waste combustors equipped with PM controls (i.e., fabric filters, multi-cyclones, ESP, and wet scrubbers). Acetaldehyde is a Hazardous Air Pollutant (HAP). | EPA. February, 1999. Section 1.6, Wood Waste Combustion In Boilers. In: Compilation of Air Pollutant Emission Factors, Volume 1: Stationary Point and Area Sources, Fifth Edition, AP-42, Supplement E. U.S. Environmental Protection Agency, Office of Air Quality Planning and Standards. Research Triangle Park, North Carolina. | B | 0 | 1998-02-01 | 2003-09-01 | 0
10056 | 10300901 |  | Point | External Combustion Boilers | Commercial/Institutional | Wood/Bark Waste | Bark-fired Boiler |  | 67-64-1 | Acetone | 73 | 0 | 129 | UNCONTROLLED | #N/A | 1 | 1 | 0.00019 | 0.00019 | 0 | Lb | Million Btus | Heat | Input | HeatMillion BtusInput |  | 1.6 | To convert the emission factor from Lb/MMBtu to Lb/ton, multiply the emission factor by (HHV * 2000) where ""HHV"" is the higher heating value of the fuel (MMBtu/lb). Factors are for boilers with no controls or with particulate matter controls. | EPA. September, 2003. Section 1.6, Wood Residue Combustion In Boilers. In: Compilation of Air Pollutant Emission Factors, Volume 1: Stationary Point and Area Sources, Fifth Edition, AP-42. U.S. Environmental Protection Agency, Office of Air Quality Planning and Standards. Research Triangle Park, North Carolina. | D | 0 | 2003-09-01 |  | 0
10057 | 10300901 |  | Point | External Combustion Boilers | Commercial/Institutional | Wood/Bark Waste | Bark-fired Boiler | 98862 | 98-86-2 | Acetophenone | 75 | 0 | 129 | UNCONTROLLED | #N/A | 1 | 1 | 3.2e-09 | 3.2e-09 | 0 | Lb | Million Btus | Heat | Input | HeatMillion BtusInput |  | 1.6 | To convert the emission factor from Lb/MMBtu to Lb/ton, multiply the emission factor by (HHV * 2000) where ""HHV"" is the higher heating value of the fuel (MMBtu/lb). Factors are for boilers with no controls or with particulate matter controls. | EPA. September, 2003. Section 1.6, Wood Residue Combustion In Boilers. In: Compilation of Air Pollutant Emission Factors, Volume 1: Stationary Point and Area Sources, Fifth Edition, AP-42. U.S. Environmental Protection Agency, Office of Air Quality Planning and Standards. Research Triangle Park, North Carolina. | D | 0 | 2003-09-01 |  | 0
10058 | 10300901 |  | Point | External Combustion Boilers | Commercial/Institutional | Wood/Bark Waste | Bark-fired Boiler | 107028 | 107-02-8 | Acrolein | 79 | 0 | 129 | UNCONTROLLED | #N/A | 1 | 1 | 4e-06 | 4e-06 | 0 | Lb | Tons | Bark | Burned | BarkTonsBurned |  | 1.6 | Emission factors are based on wet, as-fired wood waste with average properties of 50 weight percent moisture and 4500 Btu/lb higher heating value. | EPA. 1995. Section 1.6, Wood Waste Combustion in Boilers. In: Compilation of Air Pollutant Emission Factors, Volume 1: Stationary Point and Area Sources, Fifth Edition, AP-42. U.S. Environmental Protection Agency, Office of Air Quality Planning and Standards. Research Triangle Park, North Carolina. | D | 0 |  | 1998-02-01 | 0
10059 | 10300901 |  | Point | External Combustion Boilers | Commercial/Institutional | Wood/Bark Waste | Bark-fired Boiler | 107028 | 107-02-8 | Acrolein | 79 | 0 | 129 | UNCONTROLLED | #N/A | 1 | 1 | 0.004 | 0.004 | 0 | Lb | Million Btus | Heat | Input | HeatMillion BtusInput |  | 1.6 | To convert the emission factor from Lb/MMBtu to Lb/ton, multiply the emission factor by (HHV * 2000) where ""HHV"" is the higher heating value of the fuel (MMBtu/lb). Factors are for boilers with no controls or with particulate matter controls. | EPA. September, 2003. Section 1.6, Wood Residue Combustion In Boilers. In: Compilation of Air Pollutant Emission Factors, Volume 1: Stationary Point and Area Sources, Fifth Edition, AP-42. U.S. Environmental Protection Agency, Office of Air Quality Planning and Standards. Research Triangle Park, North Carolina. | C | 0 | 2003-09-01 |  | 0
10060 | 10300901 |  | Point | External Combustion Boilers | Commercial/Institutional | Wood/Bark Waste | Bark-fired Boiler | 107028 | 107-02-8 | Acrolein | 79 | 99 | 169 | MISCELLANEOUS CONTROL DEVICES | #N/A | 1 | 1 | 4e-06 | 4e-06 | 0 | Lb | Tons | Bark | Burned | BarkTonsBurned |  | 1.6 | Units are lb of pollutant/ton of wood waste burned. Emission factors are based on wet, as-fired wood waste with average properties of 50 weight% moisture and 4500 Btu/lb higher heating value. Emission factor represents measurements from wood waste combustors equipped with PM controls (i.e., fabric filters, multi-cyclones, ESP, and wet scrubbers). Acrolein is a Hazardous Air Pollutant (HAP). Emission factor based on data from one source test. | EPA. February, 1999. Section 1.6, Wood Waste Combustion In Boilers. In: Compilation of Air Pollutant Emission Factors, Volume 1: Stationary Point and Area Sources, Fifth Edition, AP-42, Supplement E. U.S. Environmental Protection Agency, Office of Air Quality Planning and Standards. Research Triangle Park, North Carolina. | D | 0 | 1998-02-01 | 2003-09-01 | 0
10061 | 10300901 |  | Point | External Combustion Boilers | Commercial/Institutional | Wood/Bark Waste | Bark-fired Boiler | NH3 | 7664-41-7 | Ammonia | 87 | 107 | 172 | SELECTIVE NONCATALYTIC REDUCTION FOR NOX | #N/A | 1 | 1 | 0.63 | 0.63 | 0 | Lb | Tons | Bark | Burned | BarkTonsBurned |  |  |  | Development and Selection of Ammonia Emission Factors - Final Report. R. Battye, W. Battye, C. Overcash, and S. Fudge; EC/R Incorporated; Durham, NC. Report prepared for USEPA Office of Research and Development; August, 1994. | C | 0 | 2000-09-01 |  | 0
10062 | 10300901 |  | Point | External Combustion Boilers | Commercial/Institutional | Wood/Bark Waste | Bark-fired Boiler | NH3 | 7664-41-7 | Ammonia | 87 | 139 | 198 | SCR (SELECTIVE CATALYTIC REDUCTION) | #N/A | 1 | 1 | 0.31 | 0.31 | 0 | Lb | Tons | Bark | Burned | BarkTonsBurned |  |  |  | Development and Selection of Ammonia Emission Factors - Final Report. R. Battye, W. Battye, C. Overcash, and S. Fudge; EC/R Incorporated; Durham, NC. Report prepared for USEPA Office of Research and Development; August, 1994. | C | 0 | 2000-09-01 |  | 0
10063 | 10300901 |  | Point | External Combustion Boilers | Commercial/Institutional | Wood/Bark Waste | Bark-fired Boiler | 120127 | 120-12-7 | Anthracene | 91 | 0 | 129 | UNCONTROLLED | #N/A | 1 | 1 | 3.8e-05 | 3.8e-05 | 0 | Lb | Tons | Bark | Burned | BarkTonsBurned |  | 1.6 | Emission factors are based on wet, as-fired wood waste with average properties of 50 weight percent moisture and 4500 Btu/lb higher heating value. | EPA. 1995. Section 1.6, Wood Waste Combustion in Boilers. In: Compilation of Air Pollutant Emission Factors, Volume 1: Stationary Point and Area Sources, Fifth Edition, AP-42. U.S. Environmental Protection Agency, Office of Air Quality Planning and Standards. Research Triangle Park, North Carolina. | C | 0 |  | 1998-02-01 | 0
10064 | 10300901 |  | Point | External Combustion Boilers | Commercial/Institutional | Wood/Bark Waste | Bark-fired Boiler | 120127 | 120-12-7 | Anthracene | 91 | 0 | 129 | UNCONTROLLED | #N/A | 1 | 1 | 3e-06 | 3e-06 | 0 | Lb | Million Btus | Heat | Input | HeatMillion BtusInput |  | 1.6 | To convert the emission factor from Lb/MMBtu to Lb/ton, multiply the emission factor by (HHV * 2000) where ""HHV"" is the higher heating value of the fuel (MMBtu/lb). Factors are for boilers with no controls or with particulate matter controls. | EPA. September, 2003. Section 1.6, Wood Residue Combustion In Boilers. In: Compilation of Air Pollutant Emission Factors, Volume 1: Stationary Point and Area Sources, Fifth Edition, AP-42. U.S. Environmental Protection Agency, Office of Air Quality Planning and Standards. Research Triangle Park, North Carolina. | A | 0 | 2003-09-01 |  | 0
10065 | 10300901 |  | Point | External Combustion Boilers | Commercial/Institutional | Wood/Bark Waste | Bark-fired Boiler | 120127 | 120-12-7 | Anthracene | 91 | 99 | 169 | MISCELLANEOUS CONTROL DEVICES | #N/A | 1 | 1 | 3.3e-06 | 3.3e-06 | 0 | Lb | Tons | Bark | Burned | BarkTonsBurned |  | 1.6 | Units are lb of pollutant/ton of wood waste burned. Emission factors are based on wet, as-fired wood waste with average properties of 50 weight% moisture and 4500 Btu/lb higher heating value. Emission factor represents measurements from wood waste combustors equipped with PM controls (i.e., fabric filters, multi-cyclones, ESP, and wet scrubbers). | EPA. February, 1999. Section 1.6, Wood Waste Combustion In Boilers. In: Compilation of Air Pollutant Emission Factors, Volume 1: Stationary Point and Area Sources, Fifth Edition, AP-42, Supplement E. U.S. Environmental Protection Agency, Office of Air Quality Planning and Standards. Research Triangle Park, North Carolina. | C | 0 | 1998-02-01 | 2003-09-01 | 0
10066 | 10300901 |  | Point | External Combustion Boilers | Commercial/Institutional | Wood/Bark Waste | Bark-fired Boiler | 7440360 | 7440-36-0 | Antimony | 92 | 0 | 129 | UNCONTROLLED | #N/A | 1 | 1 | 7.9e-06 | 7.9e-06 | 0 | Lb | Million Btus | Heat | Input | HeatMillion BtusInput |  | 1.6 | To convert the emission factor from Lb/MMBtu to Lb/ton, multiply the emission factor by (HHV * 2000) where ""HHV"" is the higher heating value of the fuel (MMBtu/lb). Factors are for boilers with no controls or with particulate matter controls. | EPA. September, 2003. Section 1.6, Wood Residue Combustion In Boilers. In: Compilation of Air Pollutant Emission Factors, Volume 1: Stationary Point and Area Sources, Fifth Edition, AP-42. U.S. Environmental Protection Agency, Office of Air Quality Planning and Standards. Research Triangle Park, North Carolina. | C | 0 | 2003-09-01 |  | 0
10067 | 10300901 |  | Point | External Combustion Boilers | Commercial/Institutional | Wood/Bark Waste | Bark-fired Boiler | 7440382 | 7440-38-2 | Arsenic | 93 | 0 | 129 | UNCONTROLLED | #N/A | 1 | 1 | 8.8e-05 | 8.8e-05 | 0 | Lb | Tons | Bark | Burned | BarkTonsBurned |  | 1.6 | Emission factors are based on wet, as-fired wood waste with average properties of 50 weight percent moisture and 4500 Btu/lb higher heating value. | EPA. 1995. Section 1.6, Wood Waste Combustion in Boilers. In: Compilation of Air Pollutant Emission Factors, Volume 1: Stationary Point and Area Sources, Fifth Edition, AP-42. U.S. Environmental Protection Agency, Office of Air Quality Planning and Standards. Research Triangle Park, North Carolina. | C | 0 |  | 1998-02-01 | 0
10068 | 10300901 |  | Point | External Combustion Boilers | Commercial/Institutional | Wood/Bark Waste | Bark-fired Boiler | 7440382 | 7440-38-2 | Arsenic | 93 | 0 | 129 | UNCONTROLLED | #N/A | 1 | 1 | 2.2e-05 | 2.2e-05 | 0 | Lb | Million Btus | Heat | Input | HeatMillion BtusInput |  | 1.6 | To convert the emission factor from Lb/MMBtu to Lb/ton, multiply the emission factor by (HHV * 2000) where ""HHV"" is the higher heating value of the fuel (MMBtu/lb). Factors are for boilers with no controls or with particulate matter controls. | EPA. September, 2003. Section 1.6, Wood Residue Combustion In Boilers. In: Compilation of Air Pollutant Emission Factors, Volume 1: Stationary Point and Area Sources, Fifth Edition, AP-42. U.S. Environmental Protection Agency, Office of Air Quality Planning and Standards. Research Triangle Park, North Carolina. | A | 0 | 2003-09-01 |  | 0
10069 | 10300901 |  | Point | External Combustion Boilers | Commercial/Institutional | Wood/Bark Waste | Bark-fired Boiler | 7440382 | 7440-38-2 | Arsenic | 93 | 99 | 169 | MISCELLANEOUS CONTROL DEVICES | #N/A | 1 | 1 | 8.53e-05 | 8.53e-05 | 0 | Lb | Tons | Bark | Burned | BarkTonsBurned |  | 1.6 | Units are lb of pollutant/ton of wood waste burned. Emission factors are based on wet, as-fired wood waste with average properties of 50 weight% moisture and 4500 Btu/lb higher heating value. Emission factor represents measurements from wood waste combustors equipped with PM controls (i.e., fabric filters, multi-cyclones, ESP, and wet scrubbers). | EPA. February, 1999. Section 1.6, Wood Waste Combustion In Boilers. In: Compilation of Air Pollutant Emission Factors, Volume 1: Stationary Point and Area Sources, Fifth Edition, AP-42, Supplement E. U.S. Environmental Protection Agency, Office of Air Quality Planning and Standards. Research Triangle Park, North Carolina. | B | 0 | 1998-02-01 | 2003-09-01 | 0
10070 | 10300901 |  | Point | External Combustion Boilers | Commercial/Institutional | Wood/Bark Waste | Bark-fired Boiler |  | 7440-39-3 | Barium | 96 | 0 | 129 | UNCONTROLLED | #N/A | 1 | 1 | 0.0044 | 0.0044 | 0 | Lb | Tons | Bark | Burned | BarkTonsBurned |  | 1.6 | Emission factors are based on wet, as-fired wood waste with average properties of 50 weight percent moisture and 4500 Btu/lb higher heating value. | EPA. 1995. Section 1.6, Wood Waste Combustion in Boilers. In: Compilation of Air Pollutant Emission Factors, Volume 1: Stationary Point and Area Sources, Fifth Edition, AP-42. U.S. Environmental Protection Agency, Office of Air Quality Planning and Standards. Research Triangle Park, North Carolina. | D | 0 |  | 1998-02-01 | 0
10071 | 10300901 |  | Point | External Combustion Boilers | Commercial/Institutional | Wood/Bark Waste | Bark-fired Boiler |  | 7440-39-3 | Barium | 96 | 0 | 129 | UNCONTROLLED | #N/A | 1 | 1 | 0.00017 | 0.00017 | 0 | Lb | Million Btus | Heat | Input | HeatMillion BtusInput |  | 1.6 | To convert the emission factor from Lb/MMBtu to Lb/ton, multiply the emission factor by (HHV * 2000) where ""HHV"" is the higher heating value of the fuel (MMBtu/lb). Factors are for boilers with no controls or with particulate matter controls. | EPA. September, 2003. Section 1.6, Wood Residue Combustion In Boilers. In: Compilation of Air Pollutant Emission Factors, Volume 1: Stationary Point and Area Sources, Fifth Edition, AP-42. U.S. Environmental Protection Agency, Office of Air Quality Planning and Standards. Research Triangle Park, North Carolina. | C | 0 | 2003-09-01 |  | 0
10072 | 10300901 |  | Point | External Combustion Boilers | Commercial/Institutional | Wood/Bark Waste | Bark-fired Boiler |  | 7440-39-3 | Barium | 96 | 99 | 169 | MISCELLANEOUS CONTROL DEVICES | #N/A | 1 | 1 | 0.0044 | 0.0044 | 0 | Lb | Tons | Bark | Burned | BarkTonsBurned |  | 1.6 | Units are lb of pollutant/ton of wood waste burned. Emission factors are based on wet, as-fired wood waste with average properties of 50 weight% moisture and 4500 Btu/lb higher heating value. Emission factor represents measurements from wood waste combustors equipped with PM controls (i.e., fabric filters, multi-cyclones, ESP, and wet scrubbers). Emission factor based on data from one source test. | EPA. February, 1999. Section 1.6, Wood Waste Combustion In Boilers. In: Compilation of Air Pollutant Emission Factors, Volume 1: Stationary Point and Area Sources, Fifth Edition, AP-42, Supplement E. U.S. Environmental Protection Agency, Office of Air Quality Planning and Standards. Research Triangle Park, North Carolina. | D | 0 | 1998-02-01 | 2003-09-01 | 0
10073 | 10300901 |  | Point | External Combustion Boilers | Commercial/Institutional | Wood/Bark Waste | Bark-fired Boiler |  | 100-52-7 | Benzaldehyde | 97 | 0 | 129 | UNCONTROLLED | #N/A | 1 | 1 | 1.2e-05 | 1.2e-05 | 0 | Lb | Tons | Bark | Burned | BarkTonsBurned |  | 1.6 | Emission factors are based on wet, as-fired wood waste with average properties of 50 weight percent moisture and 4500 Btu/lb higher heating value. | EPA. 1995. Section 1.6, Wood Waste Combustion in Boilers. In: Compilation of Air Pollutant Emission Factors, Volume 1: Stationary Point and Area Sources, Fifth Edition, AP-42. U.S. Environmental Protection Agency, Office of Air Quality Planning and Standards. Research Triangle Park, North Carolina. | D | 0 |  | 1998-02-01 | 0
10074 | 10300901 |  | Point | External Combustion Boilers | Commercial/Institutional | Wood/Bark Waste | Bark-fired Boiler |  | 100-52-7 | Benzaldehyde | 97 | 0 | 129 | UNCONTROLLED | #N/A | 1 | 1 | < 8.500E-7 | #VALUE! | 1 | Lb | Million Btus | Heat | Input | HeatMillion BtusInput |  | 1.6 | To convert the emission factor from Lb/MMBtu to Lb/ton, multiply the emission factor by (HHV * 2000) where ""HHV"" is the higher heating value of the fuel (MMBtu/lb). Factors are for boilers with no controls or with particulate matter controls. | EPA. September, 2003. Section 1.6, Wood Residue Combustion In Boilers. In: Compilation of Air Pollutant Emission Factors, Volume 1: Stationary Point and Area Sources, Fifth Edition, AP-42. U.S. Environmental Protection Agency, Office of Air Quality Planning and Standards. Research Triangle Park, North Carolina. | D | 0 | 2003-09-01 |  | 0
10075 | 10300901 |  | Point | External Combustion Boilers | Commercial/Institutional | Wood/Bark Waste | Bark-fired Boiler |  | 100-52-7 | Benzaldehyde | 97 | 99 | 169 | MISCELLANEOUS CONTROL DEVICES | #N/A | 1 | 1 | 1.2e-05 | 1.2e-05 | 0 | Lb | Tons | Bark | Burned | BarkTonsBurned |  | 1.6 | Units are lb of pollutant/ton of wood waste burned. Emission factors are based on wet, as-fired wood waste with average properties of 50 weight% moisture and 4500 Btu/lb higher heating value. Emission factor represents measurements from wood waste combustors equipped with PM controls (i.e., fabric filters, multi-cyclones, ESP, and wet scrubbers). Emission factor based on data from one source test. | EPA. February, 1999. Section 1.6, Wood Waste Combustion In Boilers. In: Compilation of Air Pollutant Emission Factors, Volume 1: Stationary Point and Area Sources, Fifth Edition, AP-42, Supplement E. U.S. Environmental Protection Agency, Office of Air Quality Planning and Standards. Research Triangle Park, North Carolina. | D | 0 | 1998-02-01 | 2003-09-01 | 0
10076 | 10300901 |  | Point | External Combustion Boilers | Commercial/Institutional | Wood/Bark Waste | Bark-fired Boiler | 71432 | 71-43-2 | Benzene | 98 | 0 | 129 | UNCONTROLLED | #N/A | 1 | 1 | 0.0036 | 0.0036 | 0 | Lb | Tons | Bark | Burned | BarkTonsBurned |  | 1.6 | Emission factors are based on wet, as-fired wood waste with average properties of 50 weight percent moisture and 4500 Btu/lb higher heating value. | EPA. 1995. Section 1.6, Wood Waste Combustion in Boilers. In: Compilation of Air Pollutant Emission Factors, Volume 1: Stationary Point and Area Sources, Fifth Edition, AP-42. U.S. Environmental Protection Agency, Office of Air Quality Planning and Standards. Research Triangle Park, North Carolina. | C | 0 |  | 1998-02-01 | 0
10077 | 10300901 |  | Point | External Combustion Boilers | Commercial/Institutional | Wood/Bark Waste | Bark-fired Boiler | 71432 | 71-43-2 | Benzene | 98 | 0 | 129 | UNCONTROLLED | #N/A | 1 | 1 | 0.0042 | 0.0042 | 0 | Lb | Million Btus | Heat | Input | HeatMillion BtusInput |  | 1.6 | To convert the emission factor from Lb/MMBtu to Lb/ton, multiply the emission factor by (HHV * 2000) where ""HHV"" is the higher heating value of the fuel (MMBtu/lb). Factors are for boilers with no controls or with particulate matter controls. | EPA. September, 2003. Section 1.6, Wood Residue Combustion In Boilers. In: Compilation of Air Pollutant Emission Factors, Volume 1: Stationary Point and Area Sources, Fifth Edition, AP-42. U.S. Environmental Protection Agency, Office of Air Quality Planning and Standards. Research Triangle Park, North Carolina. | A | 0 | 2003-09-01 |  | 0
10078 | 10300901 |  | Point | External Combustion Boilers | Commercial/Institutional | Wood/Bark Waste | Bark-fired Boiler | 71432 | 71-43-2 | Benzene | 98 | 99 | 169 | MISCELLANEOUS CONTROL DEVICES | #N/A | 1 | 1 | 0.00995 | 0.00995 | 0 | Lb | Tons | Bark | Burned | BarkTonsBurned |  | 1.6 | Units are lb of pollutant/ton of wood waste burned. Emission factors are based on wet, as-fired wood waste with average properties of 50 weight% moisture and 4500 Btu/lb higher heating value. Emission factor represents measurements from wood waste combustors equipped with PM controls (i.e., fabric filters, multi-cyclones, ESP, and wet scrubbers). Benzene is a Hazardous Air Pollutant (HAP). | EPA. February, 1999. Section 1.6, Wood Waste Combustion In Boilers. In: Compilation of Air Pollutant Emission Factors, Volume 1: Stationary Point and Area Sources, Fifth Edition, AP-42, Supplement E. U.S. Environmental Protection Agency, Office of Air Quality Planning and Standards. Research Triangle Park, North Carolina. | B | 0 | 1998-02-01 | 2003-09-01 | 0
10079 | 10300901 |  | Point | External Combustion Boilers | Commercial/Institutional | Wood/Bark Waste | Bark-fired Boiler | 56553 | 56-55-3 | Benzo (a) anthracene | 102 | 0 | 129 | UNCONTROLLED | #N/A | 1 | 1 | 1.8e-06 | 1.8e-06 | 0 | Lb | Tons | Bark | Burned | BarkTonsBurned |  | 1.6 | Emission factors are based on wet, as-fired wood waste with average properties of 50 weight percent moisture and 4500 Btu/lb higher heating value. | EPA. 1995. Section 1.6, Wood Waste Combustion in Boilers. In: Compilation of Air Pollutant Emission Factors, Volume 1: Stationary Point and Area Sources, Fifth Edition, AP-42. U.S. Environmental Protection Agency, Office of Air Quality Planning and Standards. Research Triangle Park, North Carolina. | C | 0 |  | 1998-02-01 | 0
10080 | 10300901 |  | Point | External Combustion Boilers | Commercial/Institutional | Wood/Bark Waste | Bark-fired Boiler | 56553 | 56-55-3 | Benzo (a) anthracene | 102 | 0 | 129 | UNCONTROLLED | #N/A | 1 | 1 | 6.5e-08 | 6.5e-08 | 0 | Lb | Million Btus | Heat | Input | HeatMillion BtusInput |  | 1.6 | To convert the emission factor from Lb/MMBtu to Lb/ton, multiply the emission factor by (HHV * 2000) where ""HHV"" is the higher heating value of the fuel (MMBtu/lb). Factors are for boilers with no controls or with particulate matter controls. | EPA. September, 2003. Section 1.6, Wood Residue Combustion In Boilers. In: Compilation of Air Pollutant Emission Factors, Volume 1: Stationary Point and Area Sources, Fifth Edition, AP-42. U.S. Environmental Protection Agency, Office of Air Quality Planning and Standards. Research Triangle Park, North Carolina. | B | 0 | 2003-09-01 |  | 0
10081 | 10300901 |  | Point | External Combustion Boilers | Commercial/Institutional | Wood/Bark Waste | Bark-fired Boiler | 56553 | 56-55-3 | Benzo (a) anthracene | 102 | 99 | 169 | MISCELLANEOUS CONTROL DEVICES | #N/A | 1 | 1 | 3.27e-06 | 3.27e-06 | 0 | Lb | Tons | Bark | Burned | BarkTonsBurned |  | 1.6 | Units are lb of pollutant/ton of wood waste burned. Emission factors are based on wet, as-fired wood waste with average properties of 50 weight% moisture and 4500 Btu/lb higher heating value. Emission factor represents measurements from wood waste combustors equipped with PM controls (i.e., fabric filters, multi-cyclones, ESP, and wet scrubbers). Benzo(a)anthracene is a Hazardous Air Pollutant (HAP). | EPA. February, 1999. Section 1.6, Wood Waste Combustion In Boilers. In: Compilation of Air Pollutant Emission Factors, Volume 1: Stationary Point and Area Sources, Fifth Edition, AP-42, Supplement E. U.S. Environmental Protection Agency, Office of Air Quality Planning and Standards. Research Triangle Park, North Carolina. | C | 0 | 1998-02-01 | 2003-09-01 | 0
10082 | 10300901 |  | Point | External Combustion Boilers | Commercial/Institutional | Wood/Bark Waste | Bark-fired Boiler | 50328 | 50-32-8 | Benzo (a) pyrene | 103 | 0 | 129 | UNCONTROLLED | #N/A | 1 | 1 | 1.9e-07 | 1.9e-07 | 0 | Lb | Tons | Bark | Burned | BarkTonsBurned |  | 1.6 | Emission factors are based on wet, as-fired wood waste with average properties of 50 weight percent moisture and 4500 Btu/lb higher heating value. | EPA. 1995. Section 1.6, Wood Waste Combustion in Boilers. In: Compilation of Air Pollutant Emission Factors, Volume 1: Stationary Point and Area Sources, Fifth Edition, AP-42. U.S. Environmental Protection Agency, Office of Air Quality Planning and Standards. Research Triangle Park, North Carolina. | D | 0 |  | 1998-02-01 | 0
10083 | 10300901 |  | Point | External Combustion Boilers | Commercial/Institutional | Wood/Bark Waste | Bark-fired Boiler | 50328 | 50-32-8 | Benzo (a) pyrene | 103 | 0 | 129 | UNCONTROLLED | #N/A | 1 | 1 | 2.6e-06 | 2.6e-06 | 0 | Lb | Million Btus | Heat | Input | HeatMillion BtusInput |  | 1.6 | To convert the emission factor from Lb/MMBtu to Lb/ton, multiply the emission factor by (HHV * 2000) where ""HHV"" is the higher heating value of the fuel (MMBtu/lb). Factors are for boilers with no controls or with particulate matter controls. | EPA. September, 2003. Section 1.6, Wood Residue Combustion In Boilers. In: Compilation of Air Pollutant Emission Factors, Volume 1: Stationary Point and Area Sources, Fifth Edition, AP-42. U.S. Environmental Protection Agency, Office of Air Quality Planning and Standards. Research Triangle Park, North Carolina. | A | 0 | 2003-09-01 |  | 0
10084 | 10300901 |  | Point | External Combustion Boilers | Commercial/Institutional | Wood/Bark Waste | Bark-fired Boiler | 50328 | 50-32-8 | Benzo (a) pyrene | 103 | 99 | 169 | MISCELLANEOUS CONTROL DEVICES | #N/A | 1 | 1 | 6.75e-08 | 6.75e-08 | 0 | Lb | Tons | Bark | Burned | BarkTonsBurned |  | 1.6 | Units are lb of pollutant/ton of wood waste burned. Emission factors are based on wet, as-fired wood waste with average properties of 50 weight% moisture and 4500 Btu/lb higher heating value. Emission factor represents measurements from wood waste combustors equipped with PM controls (i.e., fabric filters, multi-cyclones, ESP, and wet scrubbers). Benzo(a)pyrene is a Hazardous Air Pollutant (HAP). Emission factor based on data from one source test. | EPA. February, 1999. Section 1.6, Wood Waste Combustion In Boilers. In: Compilation of Air Pollutant Emission Factors, Volume 1: Stationary Point and Area Sources, Fifth Edition, AP-42, Supplement E. U.S. Environmental Protection Agency, Office of Air Quality Planning and Standards. Research Triangle Park, North Carolina. | E | 0 | 1998-02-01 | 2003-09-01 | 0
10085 | 10300901 |  | Point | External Combustion Boilers | Commercial/Institutional | Wood/Bark Waste | Bark-fired Boiler | 205992 | 205-99-2 | Benzo (b) fluoranthene | 104 | 0 | 129 | UNCONTROLLED | #N/A | 1 | 1 | 1e-07 | 1e-07 | 0 | Lb | Million Btus | Heat | Input | HeatMillion BtusInput |  | 1.6 | To convert the emission factor from Lb/MMBtu to Lb/ton, multiply the emission factor by (HHV * 2000) where ""HHV"" is the higher heating value of the fuel (MMBtu/lb). Factors are for boilers with no controls or with particulate matter controls. | EPA. September, 2003. Section 1.6, Wood Residue Combustion In Boilers. In: Compilation of Air Pollutant Emission Factors, Volume 1: Stationary Point and Area Sources, Fifth Edition, AP-42. U.S. Environmental Protection Agency, Office of Air Quality Planning and Standards. Research Triangle Park, North Carolina. | B | 0 | 2003-09-01 |  | 0
10086 | 10300901 |  | Point | External Combustion Boilers | Commercial/Institutional | Wood/Bark Waste | Bark-fired Boiler | 192972 | 192-97-2 | Benzo (e) pyrene | 105 | 0 | 129 | UNCONTROLLED | #N/A | 1 | 1 | 2.6e-09 | 2.6e-09 | 0 | Lb | Million Btus | Heat | Input | HeatMillion BtusInput |  | 1.6 | To convert the emission factor from Lb/MMBtu to Lb/ton, multiply the emission factor by (HHV * 2000) where ""HHV"" is the higher heating value of the fuel (MMBtu/lb). Factors are for boilers with no controls or with particulate matter controls. | EPA. September, 2003. Section 1.6, Wood Residue Combustion In Boilers. In: Compilation of Air Pollutant Emission Factors, Volume 1: Stationary Point and Area Sources, Fifth Edition, AP-42. U.S. Environmental Protection Agency, Office of Air Quality Planning and Standards. Research Triangle Park, North Carolina. | D | 0 | 2003-09-01 |  | 0
10087 | 10300901 |  | Point | External Combustion Boilers | Commercial/Institutional | Wood/Bark Waste | Bark-fired Boiler | 191242 | 191-24-2 | Benzo (g,h,i) perylene | 106 | 0 | 129 | UNCONTROLLED | #N/A | 1 | 1 | 1.2e-06 | 1.2e-06 | 0 | Lb | Tons | Bark | Burned | BarkTonsBurned |  | 1.6 | Emission factors are based on wet, as-fired wood waste with average properties of 50 weight percent moisture and 4500 Btu/lb higher heating value. | EPA. 1995. Section 1.6, Wood Waste Combustion in Boilers. In: Compilation of Air Pollutant Emission Factors, Volume 1: Stationary Point and Area Sources, Fifth Edition, AP-42. U.S. Environmental Protection Agency, Office of Air Quality Planning and Standards. Research Triangle Park, North Carolina. | C | 0 |  | 1998-02-01 | 0
10088 | 10300901 |  | Point | External Combustion Boilers | Commercial/Institutional | Wood/Bark Waste | Bark-fired Boiler | 191242 | 191-24-2 | Benzo (g,h,i) perylene | 106 | 0 | 129 | UNCONTROLLED | #N/A | 1 | 1 | 9.3e-08 | 9.3e-08 | 0 | Lb | Million Btus | Heat | Input | HeatMillion BtusInput |  | 1.6 | To convert the emission factor from Lb/MMBtu to Lb/ton, multiply the emission factor by (HHV * 2000) where ""HHV"" is the higher heating value of the fuel (MMBtu/lb). Factors are for boilers with no controls or with particulate matter controls. | EPA. September, 2003. Section 1.6, Wood Residue Combustion In Boilers. In: Compilation of Air Pollutant Emission Factors, Volume 1: Stationary Point and Area Sources, Fifth Edition, AP-42. U.S. Environmental Protection Agency, Office of Air Quality Planning and Standards. Research Triangle Park, North Carolina. | B | 0 | 2003-09-01 |  | 0
10089 | 10300901 |  | Point | External Combustion Boilers | Commercial/Institutional | Wood/Bark Waste | Bark-fired Boiler | 191242 | 191-24-2 | Benzo (g,h,i) perylene | 106 | 99 | 169 | MISCELLANEOUS CONTROL DEVICES | #N/A | 1 | 1 | 1.41e-06 | 1.41e-06 | 0 | Lb | Tons | Bark | Burned | BarkTonsBurned |  | 1.6 | Units are lb of pollutant/ton of wood waste burned. Emission factors are based on wet, as-fired wood waste with average properties of 50 weight% moisture and 4500 Btu/lb higher heating value. Emission factor represents measurements from wood waste combustors equipped with PM controls (i.e., fabric filters, multi-cyclones, ESP, and wet scrubbers). Benzo(g,h,i)perylene is a Hazardous Air Pollutant (HAP). | EPA. February, 1999. Section 1.6, Wood Waste Combustion In Boilers. In: Compilation of Air Pollutant Emission Factors, Volume 1: Stationary Point and Area Sources, Fifth Edition, AP-42, Supplement E. U.S. Environmental Protection Agency, Office of Air Quality Planning and Standards. Research Triangle Park, North Carolina. | D | 0 | 1998-02-01 | 2003-09-01 | 0
10090 | 10300901 |  | Point | External Combustion Boilers | Commercial/Institutional | Wood/Bark Waste | Bark-fired Boiler | 207089 | 207-08-9 | Benzo (k) fluoranthene | 107 | 0 | 129 | UNCONTROLLED | #N/A | 1 | 1 | 3.6e-08 | 3.6e-08 | 0 | Lb | Million Btus | Heat | Input | HeatMillion BtusInput |  | 1.6 | To convert the emission factor from Lb/MMBtu to Lb/ton, multiply the emission factor by (HHV * 2000) where ""HHV"" is the higher heating value of the fuel (MMBtu/lb). Factors are for boilers with no controls or with particulate matter controls. | EPA. September, 2003. Section 1.6, Wood Residue Combustion In Boilers. In: Compilation of Air Pollutant Emission Factors, Volume 1: Stationary Point and Area Sources, Fifth Edition, AP-42. U.S. Environmental Protection Agency, Office of Air Quality Planning and Standards. Research Triangle Park, North Carolina. | B | 0 | 2003-09-01 |  | 0
10091 | 10300901 |  | Point | External Combustion Boilers | Commercial/Institutional | Wood/Bark Waste | Bark-fired Boiler | 207089 | 207-08-9 | Benzo (k) fluoranthene | 107 | 99 | 169 | MISCELLANEOUS CONTROL DEVICES | #N/A | 1 | 1 | 7.65e-07 | 7.65e-07 | 0 | Lb | Tons | Bark | Burned | BarkTonsBurned |  | 1.6 | Units are lb of pollutant/ton of wood waste burned. Emission factors are based on wet, as-fired wood waste with average properties of 50 weight% moisture and 4500 Btu/lb higher heating value. Emission factor represents measurements from wood waste combustors equipped with PM controls (i.e., fabric filters, multi-cyclones, ESP, and wet scrubbers). Benzo(k)fluoranthene is a Hazardous Air Pollutant (HAP). | EPA. February, 1999. Section 1.6, Wood Waste Combustion In Boilers. In: Compilation of Air Pollutant Emission Factors, Volume 1: Stationary Point and Area Sources, Fifth Edition, AP-42, Supplement E. U.S. Environmental Protection Agency, Office of Air Quality Planning and Standards. Research Triangle Park, North Carolina. | E | 0 | 1998-02-01 | 2003-09-01 | 0
10092 | 10300901 |  | Point | External Combustion Boilers | Commercial/Institutional | Wood/Bark Waste | Bark-fired Boiler | 102 |  | Benzo(b+k)fluoranthene | 109 | 0 | 129 | UNCONTROLLED | #N/A | 1 | 1 | 2.9e-05 | 2.9e-05 | 0 | Lb | Tons | Bark | Burned | BarkTonsBurned |  | 1.6 | Emission factors are based on wet, as-fired wood waste with average properties of 50 weight percent moisture and 4500 Btu/lb higher heating value. | EPA. 1995. Section 1.6, Wood Waste Combustion in Boilers. In: Compilation of Air Pollutant Emission Factors, Volume 1: Stationary Point and Area Sources, Fifth Edition, AP-42. U.S. Environmental Protection Agency, Office of Air Quality Planning and Standards. Research Triangle Park, North Carolina. | C | 0 |  | 1998-02-01 | 0
10093 | 10300901 |  | Point | External Combustion Boilers | Commercial/Institutional | Wood/Bark Waste | Bark-fired Boiler | 102 |  | Benzo(b+k)fluoranthene | 109 | 99 | 169 | MISCELLANEOUS CONTROL DEVICES | #N/A | 1 | 1 | 2.9e-05 | 2.9e-05 | 0 | Lb | Tons | Bark | Burned | BarkTonsBurned |  | 1.6 | Units are lb of pollutant/ton of wood waste burned. Emission factors are based on wet, as-fired wood waste with average properties of 50 weight% moisture and 4500 Btu/lb higher heating value. Emission factor represents measurements from wood waste combustors equipped with PM controls (i.e., fabric filters, multi-cyclones, ESP, and wet scrubbers). Benzo(b+k)fluoranthene is a Hazardous Air Pollutant (HAP). | EPA. February, 1999. Section 1.6, Wood Waste Combustion In Boilers. In: Compilation of Air Pollutant Emission Factors, Volume 1: Stationary Point and Area Sources, Fifth Edition, AP-42, Supplement E. U.S. Environmental Protection Agency, Office of Air Quality Planning and Standards. Research Triangle Park, North Carolina. | C | 0 | 1998-02-01 | 2003-09-01 | 0
10094 | 10300901 |  | Point | External Combustion Boilers | Commercial/Institutional | Wood/Bark Waste | Bark-fired Boiler | 56832736 | 56832-73-6 | Benzofluoranthenes | 112 | 99 | 169 | MISCELLANEOUS CONTROL DEVICES | #N/A | 1 | 1 | 1.08e-06 | 1.08e-06 | 0 | Lb | Tons | Bark | Burned | BarkTonsBurned |  | 1.6 | Units are lb of pollutant/ton of wood waste burned. Emission factors are based on wet, as-fired wood waste with average properties of 50 weight% moisture and 4500 Btu/lb higher heating value. Emission factor represents measurements from wood waste combustors equipped with PM controls (i.e., fabric filters, multi-cyclones, ESP, and wet scrubbers). Benzofluoranthenes are a Hazardous Air Pollutant (HAP). Emission factor based on data from one source test. | EPA. February, 1999. Section 1.6, Wood Waste Combustion In Boilers. In: Compilation of Air Pollutant Emission Factors, Volume 1: Stationary Point and Area Sources, Fifth Edition, AP-42, Supplement E. U.S. Environmental Protection Agency, Office of Air Quality Planning and Standards. Research Triangle Park, North Carolina. | E | 0 | 1998-02-01 | 2003-09-01 | 0
10095 | 10300901 |  | Point | External Combustion Boilers | Commercial/Institutional | Wood/Bark Waste | Bark-fired Boiler |  | 65-85-0 | Benzoic acid | 114 | 0 | 129 | UNCONTROLLED | #N/A | 1 | 1 | 4.7e-08 | 4.7e-08 | 0 | Lb | Million Btus | Heat | Input | HeatMillion BtusInput |  | 1.6 | To convert the emission factor from Lb/MMBtu to Lb/ton, multiply the emission factor by (HHV * 2000) where ""HHV"" is the higher heating value of the fuel (MMBtu/lb). Factors are for boilers with no controls or with particulate matter controls. | EPA. September, 2003. Section 1.6, Wood Residue Combustion In Boilers. In: Compilation of Air Pollutant Emission Factors, Volume 1: Stationary Point and Area Sources, Fifth Edition, AP-42. U.S. Environmental Protection Agency, Office of Air Quality Planning and Standards. Research Triangle Park, North Carolina. | D | 0 | 2003-09-01 |  | 0
10096 | 10300901 |  | Point | External Combustion Boilers | Commercial/Institutional | Wood/Bark Waste | Bark-fired Boiler | 7440417 | 7440-41-7 | Beryllium | 119 | 0 | 129 | UNCONTROLLED | #N/A | 1 | 1 | 1.1e-06 | 1.1e-06 | 0 | Lb | Million Btus | Heat | Input | HeatMillion BtusInput |  | 1.6 | To convert the emission factor from Lb/MMBtu to Lb/ton, multiply the emission factor by (HHV * 2000) where ""HHV"" is the higher heating value of the fuel (MMBtu/lb). Factors are for boilers with no controls or with particulate matter controls. | EPA. September, 2003. Section 1.6, Wood Residue Combustion In Boilers. In: Compilation of Air Pollutant Emission Factors, Volume 1: Stationary Point and Area Sources, Fifth Edition, AP-42. U.S. Environmental Protection Agency, Office of Air Quality Planning and Standards. Research Triangle Park, North Carolina. | B | 0 | 2003-09-01 |  | 0
10097 | 10300901 |  | Point | External Combustion Boilers | Commercial/Institutional | Wood/Bark Waste | Bark-fired Boiler |  | 7440-42-8 | Boron | 123 | 0 | 129 | UNCONTROLLED | #N/A | 1 | 1 | 0.0008 | 0.0008 | 0 | Lb | Tons | Bark | Burned | BarkTonsBurned |  | 1.6 | Emission factors are based on wet, as-fired wood waste with average properties of 50 weight percent moisture and 4500 Btu/lb higher heating value. | EPA. 1995. Section 1.6, Wood Waste Combustion in Boilers. In: Compilation of Air Pollutant Emission Factors, Volume 1: Stationary Point and Area Sources, Fifth Edition, AP-42. U.S. Environmental Protection Agency, Office of Air Quality Planning and Standards. Research Triangle Park, North Carolina. | D | 0 |  | 1998-02-01 | 0
10098 | 10300901 |  | Point | External Combustion Boilers | Commercial/Institutional | Wood/Bark Waste | Bark-fired Boiler |  | 7440-42-8 | Boron | 123 | 99 | 169 | MISCELLANEOUS CONTROL DEVICES | #N/A | 1 | 1 | 0.0008 | 0.0008 | 0 | Lb | Tons | Bark | Burned | BarkTonsBurned |  | 1.6 | Units are lb of pollutant/ton of wood waste burned. Emission factors are based on wet, as-fired wood waste with average properties of 50 weight% moisture and 4500 Btu/lb higher heating value. Emission factor represents measurements from wood waste combustors equipped with PM controls (i.e., fabric filters, multi-cyclones, ESP, and wet scrubbers). Emission factor based on data from one source test. | EPA. February, 1999. Section 1.6, Wood Waste Combustion In Boilers. In: Compilation of Air Pollutant Emission Factors, Volume 1: Stationary Point and Area Sources, Fifth Edition, AP-42, Supplement E. U.S. Environmental Protection Agency, Office of Air Quality Planning and Standards. Research Triangle Park, North Carolina. | D | 0 | 1998-02-01 | 2003-09-01 | 0
10099 | 10300901 |  | Point | External Combustion Boilers | Commercial/Institutional | Wood/Bark Waste | Bark-fired Boiler |  | 7726-95-6 | Bromine | 124 | 0 | 129 | UNCONTROLLED | #N/A | 1 | 1 | 0.00039 | 0.00039 | 0 | Lb | Tons | Bark | Burned | BarkTonsBurned |  | 1.6 | Emission factors are based on wet, as-fired wood waste with average properties of 50 weight percent moisture and 4500 Btu/lb higher heating value. | EPA. 1995. Section 1.6, Wood Waste Combustion in Boilers. In: Compilation of Air Pollutant Emission Factors, Volume 1: Stationary Point and Area Sources, Fifth Edition, AP-42. U.S. Environmental Protection Agency, Office of Air Quality Planning and Standards. Research Triangle Park, North Carolina. | D | 0 |  | 1998-02-01 | 0
10100 | 10300901 |  | Point | External Combustion Boilers | Commercial/Institutional | Wood/Bark Waste | Bark-fired Boiler |  | 7726-95-6 | Bromine | 124 | 99 | 169 | MISCELLANEOUS CONTROL DEVICES | #N/A | 1 | 1 | 0.00039 | 0.00039 | 0 | Lb | Tons | Bark | Burned | BarkTonsBurned |  | 1.6 | Units are lb of pollutant/ton of wood waste burned. Emission factors are based on wet, as-fired wood waste with average properties of 50 weight% moisture and 4500 Btu/lb higher heating value. Emission factor represents measurements from wood waste combustors equipped with PM controls (i.e., fabric filters, multi-cyclones, ESP, and wet scrubbers). Emission factor based on data from one source test. | EPA. February, 1999. Section 1.6, Wood Waste Combustion In Boilers. In: Compilation of Air Pollutant Emission Factors, Volume 1: Stationary Point and Area Sources, Fifth Edition, AP-42, Supplement E. U.S. Environmental Protection Agency, Office of Air Quality Planning and Standards. Research Triangle Park, North Carolina. | D | 0 | 1998-02-01 | 2003-09-01 | 0
10101 | 10300901 |  | Point | External Combustion Boilers | Commercial/Institutional | Wood/Bark Waste | Bark-fired Boiler | 7440439 | 7440-43-9 | Cadmium | 130 | 0 | 129 | UNCONTROLLED | #N/A | 1 | 1 | 1.7e-05 | 1.7e-05 | 0 | Lb | Tons | Bark | Burned | BarkTonsBurned |  | 1.6 | Emission factors are based on wet, as-fired wood waste with average properties of 50 weight percent moisture and 4500 Btu/lb higher heating value. | EPA. 1995. Section 1.6, Wood Waste Combustion in Boilers. In: Compilation of Air Pollutant Emission Factors, Volume 1: Stationary Point and Area Sources, Fifth Edition, AP-42. U.S. Environmental Protection Agency, Office of Air Quality Planning and Standards. Research Triangle Park, North Carolina. | C | 0 |  | 1998-02-01 | 0
10102 | 10300901 |  | Point | External Combustion Boilers | Commercial/Institutional | Wood/Bark Waste | Bark-fired Boiler | 7440439 | 7440-43-9 | Cadmium | 130 | 0 | 129 | UNCONTROLLED | #N/A | 1 | 1 | 4.1e-06 | 4.1e-06 | 0 | Lb | Million Btus | Heat | Input | HeatMillion BtusInput |  | 1.6 | To convert the emission factor from Lb/MMBtu to Lb/ton, multiply the emission factor by (HHV * 2000) where ""HHV"" is the higher heating value of the fuel (MMBtu/lb). Factors are for boilers with no controls or with particulate matter controls. | EPA. September, 2003. Section 1.6, Wood Residue Combustion In Boilers. In: Compilation of Air Pollutant Emission Factors, Volume 1: Stationary Point and Area Sources, Fifth Edition, AP-42. U.S. Environmental Protection Agency, Office of Air Quality Planning and Standards. Research Triangle Park, North Carolina. | A | 0 | 2003-09-01 |  | 0
10103 | 10300901 |  | Point | External Combustion Boilers | Commercial/Institutional | Wood/Bark Waste | Bark-fired Boiler | 7440439 | 7440-43-9 | Cadmium | 130 | 99 | 169 | MISCELLANEOUS CONTROL DEVICES | #N/A | 1 | 1 | 2.12e-05 | 2.12e-05 | 0 | Lb | Tons | Bark | Burned | BarkTonsBurned |  | 1.6 | Units are lb of pollutant/ton of wood waste burned. Emission factors are based on wet, as-fired wood waste with average properties of 50 weight% moisture and 4500 Btu/lb higher heating value. Emission factor represents measurements from wood waste combustors equipped with PM controls (i.e., fabric filters, multi-cyclones, ESP, and wet scrubbers). | EPA. February, 1999. Section 1.6, Wood Waste Combustion In Boilers. In: Compilation of Air Pollutant Emission Factors, Volume 1: Stationary Point and Area Sources, Fifth Edition, AP-42, Supplement E. U.S. Environmental Protection Agency, Office of Air Quality Planning and Standards. Research Triangle Park, North Carolina. | B | 0 | 1998-02-01 | 2003-09-01 | 0
10104 | 10300901 |  | Point | External Combustion Boilers | Commercial/Institutional | Wood/Bark Waste | Bark-fired Boiler |  | 86-74-8 | Carbazole | 135 | 0 | 129 | UNCONTROLLED | #N/A | 1 | 1 | 1.8e-06 | 1.8e-06 | 0 | Lb | Million Btus | Heat | Input | HeatMillion BtusInput |  | 1.6 | To convert the emission factor from Lb/MMBtu to Lb/ton, multiply the emission factor by (HHV * 2000) where ""HHV"" is the higher heating value of the fuel (MMBtu/lb). Factors are for boilers with no controls or with particulate matter controls. | EPA. September, 2003. Section 1.6, Wood Residue Combustion In Boilers. In: Compilation of Air Pollutant Emission Factors, Volume 1: Stationary Point and Area Sources, Fifth Edition, AP-42. U.S. Environmental Protection Agency, Office of Air Quality Planning and Standards. Research Triangle Park, North Carolina. | D | 0 | 2003-09-01 |  | 0
10105 | 10300901 |  | Point | External Combustion Boilers | Commercial/Institutional | Wood/Bark Waste | Bark-fired Boiler | CO2 | 124-38-9 | Carbon dioxide | 136 | 0 | 129 | UNCONTROLLED | #N/A | 1 | 1 | 195 | 195 | 0 | Lb | Million Btus | Heat | Input | HeatMillion BtusInput |  | 1.6 | To convert the emission factor from Lb/MMBtu to Lb/ton, multiply the emission factor by (HHV * 2000) where ""HHV"" is the higher heating value of the fuel (MMBtu/lb). Factors are for boilers with no controls or with particulate matter controls. | EPA. September, 2003. Section 1.6, Wood Residue Combustion In Boilers. In: Compilation of Air Pollutant Emission Factors, Volume 1: Stationary Point and Area Sources, Fifth Edition, AP-42. U.S. Environmental Protection Agency, Office of Air Quality Planning and Standards. Research Triangle Park, North Carolina. | A | 0 | 2003-09-01 |  | 0
10106 | 10300901 |  | Point | External Combustion Boilers | Commercial/Institutional | Wood/Bark Waste | Bark-fired Boiler | CO | 630-08-0 | Carbon monoxide | 137 | 0 | 129 | UNCONTROLLED | #N/A | 1 | 1 | 13.6 | 13.6 | 0 | Lb | Tons | Bark | Burned | BarkTonsBurned |  | 1.6 | Edited 05/19/92 | EPA. October 1992. Section 1.6, Wood Waste Combustion in Boilers. In: Compilation of Air Pollutant Emission Factors, Volume 1: Stationary Point and Area Sources, Fourth Edition, Supplement E, AP-42. U.S. Environmental Protection Agency, Office of Air Quality Planning and Standards. Research Triangle Park, North Carolina. | C | 0 |  | 1998-02-01 | 0
10107 | 10300901 |  | Point | External Combustion Boilers | Commercial/Institutional | Wood/Bark Waste | Bark-fired Boiler | CO | 630-08-0 | Carbon monoxide | 137 | 0 | 129 | UNCONTROLLED | #N/A | 1 | 1 | 0.6 | 0.6 | 0 | Lb | Million Btus | Heat | Input | HeatMillion BtusInput |  | 1.6 | To convert the emission factor from Lb/MMBtu to Lb/ton, multiply the emission factor by (HHV * 2000) where ""HHV"" is the higher heating value of the fuel (MMBtu/lb). Emission factor is for stokers and dutch ovens/fuel cells. Factors represent boilers with no controls or with particulate matter controls. CO factor for fluidized bed combustors is 1.700E-1 lb/MMBtu. | EPA. September, 2003. Section 1.6, Wood Residue Combustion In Boilers. In: Compilation of Air Pollutant Emission Factors, Volume 1: Stationary Point and Area Sources, Fifth Edition, AP-42. U.S. Environmental Protection Agency, Office of Air Quality Planning and Standards. Research Triangle Park, North Carolina. | A | 0 | 2003-09-01 |  | 0
10108 | 10300901 |  | Point | External Combustion Boilers | Commercial/Institutional | Wood/Bark Waste | Bark-fired Boiler | 56235 | 56-23-5 | Carbon tetrachloride | 139 | 0 | 129 | UNCONTROLLED | #N/A | 1 | 1 | 4.5e-05 | 4.5e-05 | 0 | Lb | Million Btus | Heat | Input | HeatMillion BtusInput |  | 1.6 | To convert the emission factor from Lb/MMBtu to Lb/ton, multiply the emission factor by (HHV * 2000) where ""HHV"" is the higher heating value of the fuel (MMBtu/lb). Factors are for boilers with no controls or with particulate matter controls. | EPA. September, 2003. Section 1.6, Wood Residue Combustion In Boilers. In: Compilation of Air Pollutant Emission Factors, Volume 1: Stationary Point and Area Sources, Fifth Edition, AP-42. U.S. Environmental Protection Agency, Office of Air Quality Planning and Standards. Research Triangle Park, North Carolina. | D | 0 | 2003-09-01 |  | 0
10109 | 10300901 |  | Point | External Combustion Boilers | Commercial/Institutional | Wood/Bark Waste | Bark-fired Boiler | 7782505 | 7782-50-5 | Chlorine | 143 | 0 | 129 | UNCONTROLLED | #N/A | 1 | 1 | 0.0078 | 0.0078 | 0 | Lb | Tons | Bark | Burned | BarkTonsBurned |  | 1.6 | Emission factors are based on wet, as-fired wood waste with average properties of 50 weight percent moisture and 4500 Btu/lb higher heating value. | EPA. 1995. Section 1.6, Wood Waste Combustion in Boilers. In: Compilation of Air Pollutant Emission Factors, Volume 1: Stationary Point and Area Sources, Fifth Edition, AP-42. U.S. Environmental Protection Agency, Office of Air Quality Planning and Standards. Research Triangle Park, North Carolina. | D | 0 |  | 1998-02-01 | 0
10110 | 10300901 |  | Point | External Combustion Boilers | Commercial/Institutional | Wood/Bark Waste | Bark-fired Boiler | 7782505 | 7782-50-5 | Chlorine | 143 | 0 | 129 | UNCONTROLLED | #N/A | 1 | 1 | 0.00079 | 0.00079 | 0 | Lb | Million Btus | Heat | Input | HeatMillion BtusInput |  | 1.6 | To convert the emission factor from Lb/MMBtu to Lb/ton, multiply the emission factor by (HHV * 2000) where ""HHV"" is the higher heating value of the fuel (MMBtu/lb). Factors are for boilers with no controls or with particulate matter controls. | EPA. September, 2003. Section 1.6, Wood Residue Combustion In Boilers. In: Compilation of Air Pollutant Emission Factors, Volume 1: Stationary Point and Area Sources, Fifth Edition, AP-42. U.S. Environmental Protection Agency, Office of Air Quality Planning and Standards. Research Triangle Park, North Carolina. | D | 0 | 2003-09-01 |  | 0
10111 | 10300901 |  | Point | External Combustion Boilers | Commercial/Institutional | Wood/Bark Waste | Bark-fired Boiler | 7782505 | 7782-50-5 | Chlorine | 143 | 99 | 169 | MISCELLANEOUS CONTROL DEVICES | #N/A | 1 | 1 | 0.0078 | 0.0078 | 0 | Lb | Tons | Bark | Burned | BarkTonsBurned |  | 1.6 | Units are lb of pollutant/ton of wood waste burned. Emission factors are based on wet, as-fired wood waste with average properties of 50 weight% moisture and 4500 Btu/lb higher heating value. Emission factor represents measurements from wood waste combustors equipped with PM controls (i.e., fabric filters, multi-cyclones, ESP, and wet scrubbers). Emission factor based on data from one source test. | EPA. February, 1999. Section 1.6, Wood Waste Combustion In Boilers. In: Compilation of Air Pollutant Emission Factors, Volume 1: Stationary Point and Area Sources, Fifth Edition, AP-42, Supplement E. U.S. Environmental Protection Agency, Office of Air Quality Planning and Standards. Research Triangle Park, North Carolina. | D | 0 | 1998-02-01 | 2003-09-01 | 0
10112 | 10300901 |  | Point | External Combustion Boilers | Commercial/Institutional | Wood/Bark Waste | Bark-fired Boiler | 108907 | 108-90-7 | Chlorobenzene | 144 | 0 | 129 | UNCONTROLLED | #N/A | 1 | 1 | 3.3e-05 | 3.3e-05 | 0 | Lb | Million Btus | Heat | Input | HeatMillion BtusInput |  | 1.6 | To convert the emission factor from Lb/MMBtu to Lb/ton, multiply the emission factor by (HHV * 2000) where ""HHV"" is the higher heating value of the fuel (MMBtu/lb). Factors are for boilers with no controls or with particulate matter controls. | EPA. September, 2003. Section 1.6, Wood Residue Combustion In Boilers. In: Compilation of Air Pollutant Emission Factors, Volume 1: Stationary Point and Area Sources, Fifth Edition, AP-42. U.S. Environmental Protection Agency, Office of Air Quality Planning and Standards. Research Triangle Park, North Carolina. | D | 0 | 2003-09-01 |  | 0
10113 | 10300901 |  | Point | External Combustion Boilers | Commercial/Institutional | Wood/Bark Waste | Bark-fired Boiler | 67663 | 67-66-3 | Chloroform | 147 | 0 | 129 | UNCONTROLLED | #N/A | 1 | 1 | 2.8e-05 | 2.8e-05 | 0 | Lb | Million Btus | Heat | Input | HeatMillion BtusInput |  | 1.6 | To convert the emission factor from Lb/MMBtu to Lb/ton, multiply the emission factor by (HHV * 2000) where ""HHV"" is the higher heating value of the fuel (MMBtu/lb). Factors are for boilers with no controls or with particulate matter controls. | EPA. September, 2003. Section 1.6, Wood Residue Combustion In Boilers. In: Compilation of Air Pollutant Emission Factors, Volume 1: Stationary Point and Area Sources, Fifth Edition, AP-42. U.S. Environmental Protection Agency, Office of Air Quality Planning and Standards. Research Triangle Park, North Carolina. | D | 0 | 2003-09-01 |  | 0
10114 | 10300901 |  | Point | External Combustion Boilers | Commercial/Institutional | Wood/Bark Waste | Bark-fired Boiler | 91587 | 91-58-7 | 2-Chloronaphthalene | 50 | 0 | 129 | UNCONTROLLED | #N/A | 1 | 1 | 2.4e-09 | 2.4e-09 | 0 | Lb | Million Btus | Heat | Input | HeatMillion BtusInput |  | 1.6 | To convert the emission factor from Lb/MMBtu to Lb/ton, multiply the emission factor by (HHV * 2000) where ""HHV"" is the higher heating value of the fuel (MMBtu/lb). Factors are for boilers with no controls or with particulate matter controls. | EPA. September, 2003. Section 1.6, Wood Residue Combustion In Boilers. In: Compilation of Air Pollutant Emission Factors, Volume 1: Stationary Point and Area Sources, Fifth Edition, AP-42. U.S. Environmental Protection Agency, Office of Air Quality Planning and Standards. Research Triangle Park, North Carolina. | D | 0 | 2003-09-01 |  | 0
10115 | 10300901 |  | Point | External Combustion Boilers | Commercial/Institutional | Wood/Bark Waste | Bark-fired Boiler |  | 95-57-8 | 2-Chlorophenol | 51 | 0 | 129 | UNCONTROLLED | #N/A | 1 | 1 | 2.4e-08 | 2.4e-08 | 0 | Lb | Million Btus | Heat | Input | HeatMillion BtusInput |  | 1.6 | To convert the emission factor from Lb/MMBtu to Lb/ton, multiply the emission factor by (HHV * 2000) where ""HHV"" is the higher heating value of the fuel (MMBtu/lb). Factors are for boilers with no controls or with particulate matter controls. | EPA. September, 2003. Section 1.6, Wood Residue Combustion In Boilers. In: Compilation of Air Pollutant Emission Factors, Volume 1: Stationary Point and Area Sources, Fifth Edition, AP-42. U.S. Environmental Protection Agency, Office of Air Quality Planning and Standards. Research Triangle Park, North Carolina. | C | 0 | 2003-09-01 |  | 0
10116 | 10300901 |  | Point | External Combustion Boilers | Commercial/Institutional | Wood/Bark Waste | Bark-fired Boiler |  | 95-57-8 | 2-Chlorophenol | 51 | 99 | 169 | MISCELLANEOUS CONTROL DEVICES | #N/A | 1 | 1 | 5.13e-07 | 5.13e-07 | 0 | Lb | Tons | Bark | Burned | BarkTonsBurned |  | 1.6 | Units are lb of pollutant/ton of wood waste burned. Emission factors are based on wet, as-fired wood waste with average properties of 50 weight% moisture and 4500 Btu/lb higher heating value. Emission factor represents measurements from wood waste combustors equipped with PM controls (i.e., fabric filters, multi-cyclones, ESP, and wet scrubbers). 2-Chlorophenol is a Hazardous Air Pollutant (HAP). Emission factor based on data from one source test. | EPA. February, 1999. Section 1.6, Wood Waste Combustion In Boilers. In: Compilation of Air Pollutant Emission Factors, Volume 1: Stationary Point and Area Sources, Fifth Edition, AP-42, Supplement E. U.S. Environmental Protection Agency, Office of Air Quality Planning and Standards. Research Triangle Park, North Carolina. | E | 0 | 1998-02-01 | 2003-09-01 | 0
10117 | 10300901 |  | Point | External Combustion Boilers | Commercial/Institutional | Wood/Bark Waste | Bark-fired Boiler | 7440473 | 7440-47-3 | Chromium | 149 | 0 | 129 | UNCONTROLLED | #N/A | 1 | 1 | 0.00013 | 0.00013 | 0 | Lb | Tons | Bark | Burned | BarkTonsBurned |  | 1.6 | Emission factors are based on wet, as-fired wood waste with average properties of 50 weight percent moisture and 4500 Btu/lb higher heating value. | EPA. 1995. Section 1.6, Wood Waste Combustion in Boilers. In: Compilation of Air Pollutant Emission Factors, Volume 1: Stationary Point and Area Sources, Fifth Edition, AP-42. U.S. Environmental Protection Agency, Office of Air Quality Planning and Standards. Research Triangle Park, North Carolina. | C | 0 |  | 1998-02-01 | 0
10118 | 10300901 |  | Point | External Combustion Boilers | Commercial/Institutional | Wood/Bark Waste | Bark-fired Boiler | 7440473 | 7440-47-3 | Chromium | 149 | 0 | 129 | UNCONTROLLED | #N/A | 1 | 1 | 2.1e-05 | 2.1e-05 | 0 | Lb | Million Btus | Heat | Input | HeatMillion BtusInput |  | 1.6 | To convert the emission factor from Lb/MMBtu to Lb/ton, multiply the emission factor by (HHV * 2000) where ""HHV"" is the higher heating value of the fuel (MMBtu/lb). Factors are for boilers with no controls or with particulate matter controls. | EPA. September, 2003. Section 1.6, Wood Residue Combustion In Boilers. In: Compilation of Air Pollutant Emission Factors, Volume 1: Stationary Point and Area Sources, Fifth Edition, AP-42. U.S. Environmental Protection Agency, Office of Air Quality Planning and Standards. Research Triangle Park, North Carolina. | A | 0 | 2003-09-01 |  | 0
10119 | 10300901 |  | Point | External Combustion Boilers | Commercial/Institutional | Wood/Bark Waste | Bark-fired Boiler | 7440473 | 7440-47-3 | Chromium | 149 | 99 | 169 | MISCELLANEOUS CONTROL DEVICES | #N/A | 1 | 1 | 0.000156 | 0.000156 | 0 | Lb | Tons | Bark | Burned | BarkTonsBurned |  | 1.6 | Units are lb of pollutant/ton of wood waste burned. Emission factors are based on wet, as-fired wood waste with average properties of 50 weight% moisture and 4500 Btu/lb higher heating value. Emission factor represents measurements from wood waste combustors equipped with PM controls (i.e., fabric filters, multi-cyclones, ESP, and wet scrubbers). | EPA. February, 1999. Section 1.6, Wood Waste Combustion In Boilers. In: Compilation of Air Pollutant Emission Factors, Volume 1: Stationary Point and Area Sources, Fifth Edition, AP-42, Supplement E. U.S. Environmental Protection Agency, Office of Air Quality Planning and Standards. Research Triangle Park, North Carolina. | B | 0 | 1998-02-01 | 2003-09-01 | 0
10120 | 10300901 |  | Point | External Combustion Boilers | Commercial/Institutional | Wood/Bark Waste | Bark-fired Boiler | 18540299 | 18540-29-9 | Chromium (VI) | 151 | 0 | 129 | UNCONTROLLED | #N/A | 1 | 1 | 4.6e-05 | 4.6e-05 | 0 | Lb | Tons | Bark | Burned | BarkTonsBurned |  | 1.6 | Emission factors are based on wet, as-fired wood waste with average properties of 50 weight percent moisture and 4500 Btu/lb higher heating value. | EPA. 1995. Section 1.6, Wood Waste Combustion in Boilers. In: Compilation of Air Pollutant Emission Factors, Volume 1: Stationary Point and Area Sources, Fifth Edition, AP-42. U.S. Environmental Protection Agency, Office of Air Quality Planning and Standards. Research Triangle Park, North Carolina. | D | 0 |  | 1998-02-01 | 0
10121 | 10300901 |  | Point | External Combustion Boilers | Commercial/Institutional | Wood/Bark Waste | Bark-fired Boiler | 18540299 | 18540-29-9 | Chromium (VI) | 151 | 0 | 129 | UNCONTROLLED | #N/A | 1 | 1 | 3.5e-06 | 3.5e-06 | 0 | Lb | Million Btus | Heat | Input | HeatMillion BtusInput |  | 1.6 | To convert the emission factor from Lb/MMBtu to Lb/ton, multiply the emission factor by (HHV * 2000) where ""HHV"" is the higher heating value of the fuel (MMBtu/lb). Factors are for boilers with no controls or with particulate matter controls. | EPA. September, 2003. Section 1.6, Wood Residue Combustion In Boilers. In: Compilation of Air Pollutant Emission Factors, Volume 1: Stationary Point and Area Sources, Fifth Edition, AP-42. U.S. Environmental Protection Agency, Office of Air Quality Planning and Standards. Research Triangle Park, North Carolina. | C | 0 | 2003-09-01 |  | 0
10122 | 10300901 |  | Point | External Combustion Boilers | Commercial/Institutional | Wood/Bark Waste | Bark-fired Boiler | 18540299 | 18540-29-9 | Chromium (VI) | 151 | 99 | 169 | MISCELLANEOUS CONTROL DEVICES | #N/A | 1 | 1 | 4.6e-05 | 4.6e-05 | 0 | Lb | Tons | Bark | Burned | BarkTonsBurned |  | 1.6 | Units are lb of pollutant/ton of wood waste burned. Emission factors are based on wet, as-fired wood waste with average properties of 50 weight% moisture and 4500 Btu/lb higher heating value. Emission factor represents measurements from wood waste combustors equipped with PM controls (i.e., fabric filters, multi-cyclones, ESP, and wet scrubbers). | EPA. February, 1999. Section 1.6, Wood Waste Combustion In Boilers. In: Compilation of Air Pollutant Emission Factors, Volume 1: Stationary Point and Area Sources, Fifth Edition, AP-42, Supplement E. U.S. Environmental Protection Agency, Office of Air Quality Planning and Standards. Research Triangle Park, North Carolina. | D | 0 | 1998-02-01 | 2003-09-01 | 0
10123 | 10300901 |  | Point | External Combustion Boilers | Commercial/Institutional | Wood/Bark Waste | Bark-fired Boiler | 218019 | 218-01-9 | Chrysene | 153 | 0 | 129 | UNCONTROLLED | #N/A | 1 | 1 | 4.3e-05 | 4.3e-05 | 0 | Lb | Tons | Bark | Burned | BarkTonsBurned |  | 1.6 | Emission factors are based on wet, as-fired wood waste with average properties of 50 weight percent moisture and 4500 Btu/lb higher heating value. | EPA. 1995. Section 1.6, Wood Waste Combustion in Boilers. In: Compilation of Air Pollutant Emission Factors, Volume 1: Stationary Point and Area Sources, Fifth Edition, AP-42. U.S. Environmental Protection Agency, Office of Air Quality Planning and Standards. Research Triangle Park, North Carolina. | C | 0 |  | 1998-02-01 | 0
10124 | 10300901 |  | Point | External Combustion Boilers | Commercial/Institutional | Wood/Bark Waste | Bark-fired Boiler | 218019 | 218-01-9 | Chrysene | 153 | 0 | 129 | UNCONTROLLED | #N/A | 1 | 1 | 3.8e-08 | 3.8e-08 | 0 | Lb | Million Btus | Heat | Input | HeatMillion BtusInput |  | 1.6 | To convert the emission factor from Lb/MMBtu to Lb/ton, multiply the emission factor by (HHV * 2000) where ""HHV"" is the higher heating value of the fuel (MMBtu/lb). Factors are for boilers with no controls or with particulate matter controls. | EPA. September, 2003. Section 1.6, Wood Residue Combustion In Boilers. In: Compilation of Air Pollutant Emission Factors, Volume 1: Stationary Point and Area Sources, Fifth Edition, AP-42. U.S. Environmental Protection Agency, Office of Air Quality Planning and Standards. Research Triangle Park, North Carolina. | B | 0 | 2003-09-01 |  | 0
10125 | 10300901 |  | Point | External Combustion Boilers | Commercial/Institutional | Wood/Bark Waste | Bark-fired Boiler | 218019 | 218-01-9 | Chrysene | 153 | 99 | 169 | MISCELLANEOUS CONTROL DEVICES | #N/A | 1 | 1 | 4.2e-07 | 4.2e-07 | 0 | Lb | Tons | Bark | Burned | BarkTonsBurned |  | 1.6 | Units are lb of pollutant/ton of wood waste burned. Emission factors are based on wet, as-fired wood waste with average properties of 50 weight% moisture and 4500 Btu/lb higher heating value. Emission factor represents measurements from wood waste combustors equipped with PM controls (i.e., fabric filters, multi-cyclones, ESP, and wet scrubbers). Chrysene is a Hazardous Air Pollutant (HAP). | EPA. February, 1998. Section 1.6, Wood Waste Combustion In Boilers. In: Compilation of Air Pollutant Emission Factors, Volume 1: Stationary Point and Area Sources, Fifth Edition, AP-42, Supplement D. U.S. Environmental Protection Agency, Office of Air Quality Planning and Standards. Research Triangle Park, North Carolina. | C | 0 | 1998-02-01 | 1999-02-01 | 0
10126 | 10300901 |  | Point | External Combustion Boilers | Commercial/Institutional | Wood/Bark Waste | Bark-fired Boiler | 218019 | 218-01-9 | Chrysene | 153 | 99 | 169 | MISCELLANEOUS CONTROL DEVICES | #N/A | 1 | 1 | 4.52e-07 | 4.52e-07 | 0 | Lb | Tons | Bark | Burned | BarkTonsBurned |  | 1.6 | Units are lb of pollutant/ton of wood waste burned. Emission factors are based on wet, as-fired wood waste with average properties of 50 weight% moisture and 4500 Btu/lb higher heating value. Emission factor represents measurements from wood waste combustors equipped with PM controls (i.e., fabric filters, multi-cyclones, ESP, and wet scrubbers). Chrysene is a Hazardous Air Pollutant (HAP). | EPA. February, 1999. Section 1.6, Wood Waste Combustion In Boilers. In: Compilation of Air Pollutant Emission Factors, Volume 1: Stationary Point and Area Sources, Fifth Edition, AP-42, Supplement E. U.S. Environmental Protection Agency, Office of Air Quality Planning and Standards. Research Triangle Park, North Carolina. | C | 0 | 1999-02-01 | 2003-09-01 | 0
10127 | 10300901 |  | Point | External Combustion Boilers | Commercial/Institutional | Wood/Bark Waste | Bark-fired Boiler | 7440484 | 7440-48-4 | Cobalt | 154 | 0 | 129 | UNCONTROLLED | #N/A | 1 | 1 | 0.00013 | 0.00013 | 0 | Lb | Tons | Bark | Burned | BarkTonsBurned |  | 1.6 | Emission factors are based on wet, as-fired wood waste with average properties of 50 weight percent moisture and 4500 Btu/lb higher heating value. | EPA. 1995. Section 1.6, Wood Waste Combustion in Boilers. In: Compilation of Air Pollutant Emission Factors, Volume 1: Stationary Point and Area Sources, Fifth Edition, AP-42. U.S. Environmental Protection Agency, Office of Air Quality Planning and Standards. Research Triangle Park, North Carolina. | D | 0 |  | 1998-02-01 | 0
10128 | 10300901 |  | Point | External Combustion Boilers | Commercial/Institutional | Wood/Bark Waste | Bark-fired Boiler | 7440484 | 7440-48-4 | Cobalt | 154 | 0 | 129 | UNCONTROLLED | #N/A | 1 | 1 | 6.5e-06 | 6.5e-06 | 0 | Lb | Million Btus | Heat | Input | HeatMillion BtusInput |  | 1.6 | To convert the emission factor from Lb/MMBtu to Lb/ton, multiply the emission factor by (HHV * 2000) where ""HHV"" is the higher heating value of the fuel (MMBtu/lb). Factors are for boilers with no controls or with particulate matter controls. | EPA. September, 2003. Section 1.6, Wood Residue Combustion In Boilers. In: Compilation of Air Pollutant Emission Factors, Volume 1: Stationary Point and Area Sources, Fifth Edition, AP-42. U.S. Environmental Protection Agency, Office of Air Quality Planning and Standards. Research Triangle Park, North Carolina. | C | 0 | 2003-09-01 |  | 0
10129 | 10300901 |  | Point | External Combustion Boilers | Commercial/Institutional | Wood/Bark Waste | Bark-fired Boiler | 7440484 | 7440-48-4 | Cobalt | 154 | 99 | 169 | MISCELLANEOUS CONTROL DEVICES | #N/A | 1 | 1 | 0.00013 | 0.00013 | 0 | Lb | Tons | Bark | Burned | BarkTonsBurned |  | 1.6 | Units are lb of pollutant/ton of wood waste burned. Emission factors are based on wet, as-fired wood waste with average properties of 50 weight% moisture and 4500 Btu/lb higher heating value. Emission factor represents measurements from wood waste combustors equipped with PM controls (i.e., fabric filters, multi-cyclones, ESP, and wet scrubbers). Emission factor based on data from one source test. | EPA. February, 1999. Section 1.6, Wood Waste Combustion In Boilers. In: Compilation of Air Pollutant Emission Factors, Volume 1: Stationary Point and Area Sources, Fifth Edition, AP-42, Supplement E. U.S. Environmental Protection Agency, Office of Air Quality Planning and Standards. Research Triangle Park, North Carolina. | D | 0 | 1998-02-01 | 2003-09-01 | 0
10130 | 10300901 |  | Point | External Combustion Boilers | Commercial/Institutional | Wood/Bark Waste | Bark-fired Boiler |  | 7440-50-8 | Copper | 156 | 0 | 129 | UNCONTROLLED | #N/A | 1 | 1 | 0.000373 | 0.000373 | 0 | Lb | Tons | Bark | Burned | BarkTonsBurned |  | 1.6 | Emission factors are based on wet, as-fired wood waste with average properties of 50 weight percent moisture and 2,500 kcal/kg (4,500Btu/lb) higher heating value. | EPA. October, 1996. Section 1.6, Table 5, Wood Waste Combustion in Boilers. In: Compilation of Air Pollutant Emission Factors, Volume 1: Stationary Point and Area Sources, Fifth Edition, AP-42, Supplement B. U.S. Environmental Protection Agency, Office of Air Quality Planning and Standards. Research Triangle Park, North Carolina. | B | 0 |  | 1998-02-01 | 0
10131 | 10300901 |  | Point | External Combustion Boilers | Commercial/Institutional | Wood/Bark Waste | Bark-fired Boiler |  | 7440-50-8 | Copper | 156 | 0 | 129 | UNCONTROLLED | #N/A | 1 | 1 | 4.9e-05 | 4.9e-05 | 0 | Lb | Million Btus | Heat | Input | HeatMillion BtusInput |  | 1.6 | To convert the emission factor from Lb/MMBtu to Lb/ton, multiply the emission factor by (HHV * 2000) where ""HHV"" is the higher heating value of the fuel (MMBtu/lb). Factors are for boilers with no controls or with particulate matter controls. | EPA. September, 2003. Section 1.6, Wood Residue Combustion In Boilers. In: Compilation of Air Pollutant Emission Factors, Volume 1: Stationary Point and Area Sources, Fifth Edition, AP-42. U.S. Environmental Protection Agency, Office of Air Quality Planning and Standards. Research Triangle Park, North Carolina. | A | 0 | 2003-09-01 |  | 0
10132 | 10300901 |  | Point | External Combustion Boilers | Commercial/Institutional | Wood/Bark Waste | Bark-fired Boiler |  | 7440-50-8 | Copper | 156 | 99 | 169 | MISCELLANEOUS CONTROL DEVICES | #N/A | 1 | 1 | 0.000373 | 0.000373 | 0 | Lb | Tons | Bark | Burned | BarkTonsBurned |  | 1.6 | Units are lb of pollutant/ton of wood waste burned. Emission factors are based on wet, as-fired wood waste with average properties of 50 weight% moisture and 4500 Btu/lb higher heating value. Emission factor represents measurements from wood waste combustors equipped with PM controls (i.e., fabric filters, multi-cyclones, ESP, and wet scrubbers). | EPA. February, 1999. Section 1.6, Wood Waste Combustion In Boilers. In: Compilation of Air Pollutant Emission Factors, Volume 1: Stationary Point and Area Sources, Fifth Edition, AP-42, Supplement E. U.S. Environmental Protection Agency, Office of Air Quality Planning and Standards. Research Triangle Park, North Carolina. | B | 0 | 1998-02-01 | 2003-09-01 | 0
10133 | 10300901 |  | Point | External Combustion Boilers | Commercial/Institutional | Wood/Bark Waste | Bark-fired Boiler | 123739 | 123-73-9 | Crotonaldehyde | 159 | 0 | 129 | UNCONTROLLED | #N/A | 1 | 1 | 9.9e-06 | 9.9e-06 | 0 | Lb | Million Btus | Heat | Input | HeatMillion BtusInput |  | 1.6 | To convert the emission factor from Lb/MMBtu to Lb/ton, multiply the emission factor by (HHV * 2000) where ""HHV"" is the higher heating value of the fuel (MMBtu/lb). Factors are for boilers with no controls or with particulate matter controls. | EPA. September, 2003. Section 1.6, Wood Residue Combustion In Boilers. In: Compilation of Air Pollutant Emission Factors, Volume 1: Stationary Point and Area Sources, Fifth Edition, AP-42. U.S. Environmental Protection Agency, Office of Air Quality Planning and Standards. Research Triangle Park, North Carolina. | D | 0 | 2003-09-01 |  | 0
10134 | 10300901 |  | Point | External Combustion Boilers | Commercial/Institutional | Wood/Bark Waste | Bark-fired Boiler |  | 2051-24-3 | Decachlorobiphenyl | 165 | 0 | 129 | UNCONTROLLED | #N/A | 1 | 1 | 2.7e-10 | 2.7e-10 | 0 | Lb | Million Btus | Heat | Input | HeatMillion BtusInput |  | 1.6 | To convert the emission factor from Lb/MMBtu to Lb/ton, multiply the emission factor by (HHV * 2000) where ""HHV"" is the higher heating value of the fuel (MMBtu/lb). Factors are for boilers with no controls or with particulate matter controls. | EPA. September, 2003. Section 1.6, Wood Residue Combustion In Boilers. In: Compilation of Air Pollutant Emission Factors, Volume 1: Stationary Point and Area Sources, Fifth Edition, AP-42. U.S. Environmental Protection Agency, Office of Air Quality Planning and Standards. Research Triangle Park, North Carolina. | D | 0 | 2003-09-01 |  | 0
10135 | 10300901 |  | Point | External Combustion Boilers | Commercial/Institutional | Wood/Bark Waste | Bark-fired Boiler | 53703 | 53-70-3 | Dibenzo(a,h) anthracene | 166 | 0 | 129 | UNCONTROLLED | #N/A | 1 | 1 | 9.1e-09 | 9.1e-09 | 0 | Lb | Million Btus | Heat | Input | HeatMillion BtusInput |  | 1.6 | To convert the emission factor from Lb/MMBtu to Lb/ton, multiply the emission factor by (HHV * 2000) where ""HHV"" is the higher heating value of the fuel (MMBtu/lb). Factors are for boilers with no controls or with particulate matter controls. | EPA. September, 2003. Section 1.6, Wood Residue Combustion In Boilers. In: Compilation of Air Pollutant Emission Factors, Volume 1: Stationary Point and Area Sources, Fifth Edition, AP-42. U.S. Environmental Protection Agency, Office of Air Quality Planning and Standards. Research Triangle Park, North Carolina. | B | 0 | 2003-09-01 |  | 0
10136 | 10300901 |  | Point | External Combustion Boilers | Commercial/Institutional | Wood/Bark Waste | Bark-fired Boiler |  | 25512-42-9 | Dichlorobiphenyl | 170 | 0 | 129 | UNCONTROLLED | #N/A | 1 | 1 | 7.4e-10 | 7.4e-10 | 0 | Lb | Million Btus | Heat | Input | HeatMillion BtusInput |  | 1.6 | To convert the emission factor from Lb/MMBtu to Lb/ton, multiply the emission factor by (HHV * 2000) where ""HHV"" is the higher heating value of the fuel (MMBtu/lb). Factors are for boilers with no controls or with particulate matter controls. | EPA. September, 2003. Section 1.6, Wood Residue Combustion In Boilers. In: Compilation of Air Pollutant Emission Factors, Volume 1: Stationary Point and Area Sources, Fifth Edition, AP-42. U.S. Environmental Protection Agency, Office of Air Quality Planning and Standards. Research Triangle Park, North Carolina. | C | 0 | 2003-09-01 |  | 0
10137 | 10300901 |  | Point | External Combustion Boilers | Commercial/Institutional | Wood/Bark Waste | Bark-fired Boiler | 75092 | 75-09-2 | Dichloromethane | 175 | 0 | 129 | UNCONTROLLED | #N/A | 1 | 1 | 0.00029 | 0.00029 | 0 | Lb | Million Btus | Heat | Input | HeatMillion BtusInput |  | 1.6 | To convert the emission factor from Lb/MMBtu to Lb/ton, multiply the emission factor by (HHV * 2000) where ""HHV"" is the higher heating value of the fuel (MMBtu/lb). Factors are for boilers with no controls or with particulate matter controls. | EPA. September, 2003. Section 1.6, Wood Residue Combustion In Boilers. In: Compilation of Air Pollutant Emission Factors, Volume 1: Stationary Point and Area Sources, Fifth Edition, AP-42. U.S. Environmental Protection Agency, Office of Air Quality Planning and Standards. Research Triangle Park, North Carolina. | D | 0 | 2003-09-01 |  | 0
10138 | 10300901 |  | Point | External Combustion Boilers | Commercial/Institutional | Wood/Bark Waste | Bark-fired Boiler | 51285 | 51-28-5 | 2,4-Dinitrophenol | 44 | 0 | 129 | UNCONTROLLED | #N/A | 1 | 1 | 1.8e-07 | 1.8e-07 | 0 | Lb | Million Btus | Heat | Input | HeatMillion BtusInput |  | 1.6 | To convert the emission factor from Lb/MMBtu to Lb/ton, multiply the emission factor by (HHV * 2000) where ""HHV"" is the higher heating value of the fuel (MMBtu/lb). Factors are for boilers with no controls or with particulate matter controls. | EPA. September, 2003. Section 1.6, Wood Residue Combustion In Boilers. In: Compilation of Air Pollutant Emission Factors, Volume 1: Stationary Point and Area Sources, Fifth Edition, AP-42. U.S. Environmental Protection Agency, Office of Air Quality Planning and Standards. Research Triangle Park, North Carolina. | C | 0 | 2003-09-01 |  | 0
10139 | 10300901 |  | Point | External Combustion Boilers | Commercial/Institutional | Wood/Bark Waste | Bark-fired Boiler | 51285 | 51-28-5 | 2,4-Dinitrophenol | 44 | 99 | 169 | MISCELLANEOUS CONTROL DEVICES | #N/A | 1 | 1 | 4.23e-06 | 4.23e-06 | 0 | Lb | Tons | Bark | Burned | BarkTonsBurned |  | 1.6 | Units are lb of pollutant/ton of wood waste burned. Emission factors are based on wet, as-fired wood waste with average properties of 50 weight% moisture and 4500 Btu/lb higher heating value. Emission factor represents measurements from wood waste combustors equipped with PM controls (i.e., fabric filters, multi-cyclones, ESP, and wet scrubbers). 2,4-Dinitrophenol is a Hazardous Air Pollutant (HAP). Emission factor based on data from one source test. | EPA. February, 1999. Section 1.6, Wood Waste Combustion In Boilers. In: Compilation of Air Pollutant Emission Factors, Volume 1: Stationary Point and Area Sources, Fifth Edition, AP-42, Supplement E. U.S. Environmental Protection Agency, Office of Air Quality Planning and Standards. Research Triangle Park, North Carolina. | E | 0 | 1998-02-01 | 2003-09-01 | 0
10140 | 10300901 |  | Point | External Combustion Boilers | Commercial/Institutional | Wood/Bark Waste | Bark-fired Boiler | 117817 | 117-81-7 | Dioctyl phthalate | 186 | 0 | 129 | UNCONTROLLED | #N/A | 1 | 1 | 4.7e-08 | 4.7e-08 | 0 | Lb | Million Btus | Heat | Input | HeatMillion BtusInput |  | 1.6 | To convert the emission factor from Lb/MMBtu to Lb/ton, multiply the emission factor by (HHV * 2000) where ""HHV"" is the higher heating value of the fuel (MMBtu/lb). Factors are for boilers with no controls or with particulate matter controls. | EPA. September, 2003. Section 1.6, Wood Residue Combustion In Boilers. In: Compilation of Air Pollutant Emission Factors, Volume 1: Stationary Point and Area Sources, Fifth Edition, AP-42. U.S. Environmental Protection Agency, Office of Air Quality Planning and Standards. Research Triangle Park, North Carolina. | D | 0 | 2003-09-01 |  | 0
10141 | 10300901 |  | Point | External Combustion Boilers | Commercial/Institutional | Wood/Bark Waste | Bark-fired Boiler |  | 7429-91-6 | Dysprosium | 187 | 0 | 129 | UNCONTROLLED | #N/A | 1 | 1 | 1.3e-05 | 1.3e-05 | 0 | Lb | Tons | Bark | Burned | BarkTonsBurned |  | 1.6 | Emission factors are based on wet, as-fired wood waste with average properties of 50 weight percent moisture and 4500 Btu/lb higher heating value. | EPA. 1995. Section 1.6, Wood Waste Combustion in Boilers. In: Compilation of Air Pollutant Emission Factors, Volume 1: Stationary Point and Area Sources, Fifth Edition, AP-42. U.S. Environmental Protection Agency, Office of Air Quality Planning and Standards. Research Triangle Park, North Carolina. | D | 0 |  | 1998-02-01 | 0
10142 | 10300901 |  | Point | External Combustion Boilers | Commercial/Institutional | Wood/Bark Waste | Bark-fired Boiler |  | 7429-91-6 | Dysprosium | 187 | 99 | 169 | MISCELLANEOUS CONTROL DEVICES | #N/A | 1 | 1 | 1.3e-05 | 1.3e-05 | 0 | Lb | Tons | Bark | Burned | BarkTonsBurned |  | 1.6 | Units are lb of pollutant/ton of wood waste burned. Emission factors are based on wet, as-fired wood waste with average properties of 50 weight% moisture and 4500 Btu/lb higher heating value. Emission factor represents measurements from wood waste combustors equipped with PM controls (i.e., fabric filters, multi-cyclones, ESP, and wet scrubbers). Emission factor based on data from one source test. | EPA. February, 1999. Section 1.6, Wood Waste Combustion In Boilers. In: Compilation of Air Pollutant Emission Factors, Volume 1: Stationary Point and Area Sources, Fifth Edition, AP-42, Supplement E. U.S. Environmental Protection Agency, Office of Air Quality Planning and Standards. Research Triangle Park, North Carolina. | D | 0 | 1998-02-01 | 2003-09-01 | 0
10143 | 10300901 |  | Point | External Combustion Boilers | Commercial/Institutional | Wood/Bark Waste | Bark-fired Boiler | 100414 | 100-41-4 | Ethylbenzene | 197 | 0 | 129 | UNCONTROLLED | #N/A | 1 | 1 | 3.1e-05 | 3.1e-05 | 0 | Lb | Million Btus | Heat | Input | HeatMillion BtusInput |  | 1.6 | To convert the emission factor from Lb/MMBtu to Lb/ton, multiply the emission factor by (HHV * 2000) where ""HHV"" is the higher heating value of the fuel (MMBtu/lb). Factors are for boilers with no controls or with particulate matter controls. | EPA. September, 2003. Section 1.6, Wood Residue Combustion In Boilers. In: Compilation of Air Pollutant Emission Factors, Volume 1: Stationary Point and Area Sources, Fifth Edition, AP-42. U.S. Environmental Protection Agency, Office of Air Quality Planning and Standards. Research Triangle Park, North Carolina. | D | 0 | 2003-09-01 |  | 0
10144 | 10300901 |  | Point | External Combustion Boilers | Commercial/Institutional | Wood/Bark Waste | Bark-fired Boiler |  | 540-49-8 | 1,2-Ethylene dibromide | 23 | 0 | 129 | UNCONTROLLED | #N/A | 1 | 1 | 5.5e-05 | 5.5e-05 | 0 | Lb | Million Btus | Heat | Input | HeatMillion BtusInput |  | 1.6 | To convert the emission factor from Lb/MMBtu to Lb/ton, multiply the emission factor by (HHV * 2000) where ""HHV"" is the higher heating value of the fuel (MMBtu/lb). Factors are for boilers with no controls or with particulate matter controls. | EPA. September, 2003. Section 1.6, Wood Residue Combustion In Boilers. In: Compilation of Air Pollutant Emission Factors, Volume 1: Stationary Point and Area Sources, Fifth Edition, AP-42. U.S. Environmental Protection Agency, Office of Air Quality Planning and Standards. Research Triangle Park, North Carolina. | D | 0 | 2003-09-01 |  | 0
10145 | 10300901 |  | Point | External Combustion Boilers | Commercial/Institutional | Wood/Bark Waste | Bark-fired Boiler | 107062 | 107-06-2 | Ethylene dichloride | 200 | 0 | 129 | UNCONTROLLED | #N/A | 1 | 1 | 2.9e-05 | 2.9e-05 | 0 | Lb | Million Btus | Heat | Input | HeatMillion BtusInput |  | 1.6 | To convert the emission factor from Lb/MMBtu to Lb/ton, multiply the emission factor by (HHV * 2000) where ""HHV"" is the higher heating value of the fuel (MMBtu/lb). Factors are for boilers with no controls or with particulate matter controls. | EPA. September, 2003. Section 1.6, Wood Residue Combustion In Boilers. In: Compilation of Air Pollutant Emission Factors, Volume 1: Stationary Point and Area Sources, Fifth Edition, AP-42. U.S. Environmental Protection Agency, Office of Air Quality Planning and Standards. Research Triangle Park, North Carolina. | D | 0 | 2003-09-01 |  | 0
10146 | 10300901 |  | Point | External Combustion Boilers | Commercial/Institutional | Wood/Bark Waste | Bark-fired Boiler | 206440 | 206-44-0 | Fluoranthene | 204 | 0 | 129 | UNCONTROLLED | #N/A | 1 | 1 | 9e-05 | 9e-05 | 0 | Lb | Tons | Bark | Burned | BarkTonsBurned |  | 1.6 | Emission factors are based on wet, as-fired wood waste with average properties of 50 weight percent moisture and 4500 Btu/lb higher heating value. | EPA. 1995. Section 1.6, Wood Waste Combustion in Boilers. In: Compilation of Air Pollutant Emission Factors, Volume 1: Stationary Point and Area Sources, Fifth Edition, AP-42. U.S. Environmental Protection Agency, Office of Air Quality Planning and Standards. Research Triangle Park, North Carolina. | C | 0 |  | 1998-02-01 | 0
10147 | 10300901 |  | Point | External Combustion Boilers | Commercial/Institutional | Wood/Bark Waste | Bark-fired Boiler | 206440 | 206-44-0 | Fluoranthene | 204 | 0 | 129 | UNCONTROLLED | #N/A | 1 | 1 | 1.6e-07 | 1.6e-07 | 0 | Lb | Million Btus | Heat | Input | HeatMillion BtusInput |  | 1.6 | To convert the emission factor from Lb/MMBtu to Lb/ton, multiply the emission factor by (HHV * 2000) where ""HHV"" is the higher heating value of the fuel (MMBtu/lb). Factors are for boilers with no controls or with particulate matter controls. | EPA. September, 2003. Section 1.6, Wood Residue Combustion In Boilers. In: Compilation of Air Pollutant Emission Factors, Volume 1: Stationary Point and Area Sources, Fifth Edition, AP-42. U.S. Environmental Protection Agency, Office of Air Quality Planning and Standards. Research Triangle Park, North Carolina. | D | 0 | 2003-09-01 |  | 0
10148 | 10300901 |  | Point | External Combustion Boilers | Commercial/Institutional | Wood/Bark Waste | Bark-fired Boiler | 206440 | 206-44-0 | Fluoranthene | 204 | 99 | 169 | MISCELLANEOUS CONTROL DEVICES | #N/A | 1 | 1 | 1.83e-05 | 1.83e-05 | 0 | Lb | Tons | Bark | Burned | BarkTonsBurned |  | 1.6 | Units are lb of pollutant/ton of wood waste burned. Emission factors are based on wet, as-fired wood waste with average properties of 50 weight% moisture and 4500 Btu/lb higher heating value. Emission factor represents measurements from wood waste combustors equipped with PM controls (i.e., fabric filters, multi-cyclones, ESP, and wet scrubbers). Fluoranthene is a Hazardous Air Pollutant (HAP). | EPA. February, 1999. Section 1.6, Wood Waste Combustion In Boilers. In: Compilation of Air Pollutant Emission Factors, Volume 1: Stationary Point and Area Sources, Fifth Edition, AP-42, Supplement E. U.S. Environmental Protection Agency, Office of Air Quality Planning and Standards. Research Triangle Park, North Carolina. | B | 0 | 1998-02-01 | 2003-09-01 | 0
10149 | 10300901 |  | Point | External Combustion Boilers | Commercial/Institutional | Wood/Bark Waste | Bark-fired Boiler | 86737 | 86-73-7 | Fluorene | 205 | 0 | 129 | UNCONTROLLED | #N/A | 1 | 1 | 9.6e-06 | 9.6e-06 | 0 | Lb | Tons | Bark | Burned | BarkTonsBurned |  | 1.6 | Emission factors are based on wet, as-fired wood waste with average properties of 50 weight percent moisture and 4500 Btu/lb higher heating value. | EPA. 1995. Section 1.6, Wood Waste Combustion in Boilers. In: Compilation of Air Pollutant Emission Factors, Volume 1: Stationary Point and Area Sources, Fifth Edition, AP-42. U.S. Environmental Protection Agency, Office of Air Quality Planning and Standards. Research Triangle Park, North Carolina. | C | 0 |  | 1998-02-01 | 0
10150 | 10300901 |  | Point | External Combustion Boilers | Commercial/Institutional | Wood/Bark Waste | Bark-fired Boiler | 86737 | 86-73-7 | Fluorene | 205 | 0 | 129 | UNCONTROLLED | #N/A | 1 | 1 | 3.4e-06 | 3.4e-06 | 0 | Lb | Million Btus | Heat | Input | HeatMillion BtusInput |  | 1.6 | To convert the emission factor from Lb/MMBtu to Lb/ton, multiply the emission factor by (HHV * 2000) where ""HHV"" is the higher heating value of the fuel (MMBtu/lb). Factors are for boilers with no controls or with particulate matter controls. | EPA. September, 2003. Section 1.6, Wood Residue Combustion In Boilers. In: Compilation of Air Pollutant Emission Factors, Volume 1: Stationary Point and Area Sources, Fifth Edition, AP-42. U.S. Environmental Protection Agency, Office of Air Quality Planning and Standards. Research Triangle Park, North Carolina. | A | 0 | 2003-09-01 |  | 0
10151 | 10300901 |  | Point | External Combustion Boilers | Commercial/Institutional | Wood/Bark Waste | Bark-fired Boiler | 86737 | 86-73-7 | Fluorene | 205 | 99 | 169 | MISCELLANEOUS CONTROL DEVICES | #N/A | 1 | 1 | 8.22e-06 | 8.22e-06 | 0 | Lb | Tons | Bark | Burned | BarkTonsBurned |  | 1.6 | Units are lb of pollutant/ton of wood waste burned. Emission factors are based on wet, as-fired wood waste with average properties of 50 weight% moisture and 4500 Btu/lb higher heating value. Emission factor represents measurements from wood waste combustors equipped with PM controls (i.e., fabric filters, multi-cyclones, ESP, and wet scrubbers). Fluorene is a Hazardous Air Pollutant (HAP). | EPA. February, 1999. Section 1.6, Wood Waste Combustion In Boilers. In: Compilation of Air Pollutant Emission Factors, Volume 1: Stationary Point and Area Sources, Fifth Edition, AP-42, Supplement E. U.S. Environmental Protection Agency, Office of Air Quality Planning and Standards. Research Triangle Park, North Carolina. | C | 0 | 1998-02-01 | 2003-09-01 | 0
10152 | 10300901 |  | Point | External Combustion Boilers | Commercial/Institutional | Wood/Bark Waste | Bark-fired Boiler | 50000 | 50-00-0 | Formaldehyde | 210 | 0 | 129 | UNCONTROLLED | #N/A | 1 | 1 | 0.0066 | 0.0066 | 0 | Lb | Tons | Bark | Burned | BarkTonsBurned |  | 1.6 | Emission factors are based on wet, as-fired wood waste with average properties of 50 weight percent moisture and 4500 Btu/lb higher heating value. | EPA. 1995. Section 1.6, Wood Waste Combustion in Boilers. In: Compilation of Air Pollutant Emission Factors, Volume 1: Stationary Point and Area Sources, Fifth Edition, AP-42. U.S. Environmental Protection Agency, Office of Air Quality Planning and Standards. Research Triangle Park, North Carolina. | C | 0 |  | 1998-02-01 | 0
10153 | 10300901 |  | Point | External Combustion Boilers | Commercial/Institutional | Wood/Bark Waste | Bark-fired Boiler | 50000 | 50-00-0 | Formaldehyde | 210 | 0 | 129 | UNCONTROLLED | #N/A | 1 | 1 | 0.0044 | 0.0044 | 0 | Lb | Million Btus | Heat | Input | HeatMillion BtusInput |  | 1.6 | To convert the emission factor from Lb/MMBtu to Lb/ton, multiply the emission factor by (HHV * 2000) where ""HHV"" is the higher heating value of the fuel (MMBtu/lb). Factors are for boilers with no controls or with particulate matter controls. | EPA. September, 2003. Section 1.6, Wood Residue Combustion In Boilers. In: Compilation of Air Pollutant Emission Factors, Volume 1: Stationary Point and Area Sources, Fifth Edition, AP-42. U.S. Environmental Protection Agency, Office of Air Quality Planning and Standards. Research Triangle Park, North Carolina. | A | 0 | 2003-09-01 |  | 0
10154 | 10300901 |  | Point | External Combustion Boilers | Commercial/Institutional | Wood/Bark Waste | Bark-fired Boiler | 50000 | 50-00-0 | Formaldehyde | 210 | 99 | 169 | MISCELLANEOUS CONTROL DEVICES | #N/A | 1 | 1 | 0.0082 | 0.0082 | 0 | Lb | Tons | Bark | Burned | BarkTonsBurned |  | 1.6 | Units are lb of pollutant/ton of wood waste burned. Emission factors are based on wet, as-fired wood waste with average properties of 50 weight% moisture and 4500 Btu/lb higher heating value. Emission factor represents measurements from wood waste combustors equipped with PM controls (i.e., fabric filters, multi-cyclones, ESP, and wet scrubbers). Formaldehyde is a Hazardous Air Pollutant (HAP). | EPA. February, 1999. Section 1.6, Wood Waste Combustion In Boilers. In: Compilation of Air Pollutant Emission Factors, Volume 1: Stationary Point and Area Sources, Fifth Edition, AP-42, Supplement E. U.S. Environmental Protection Agency, Office of Air Quality Planning and Standards. Research Triangle Park, North Carolina. | B | 0 | 1998-02-01 | 2003-09-01 | 0
10155 | 10300901 |  | Point | External Combustion Boilers | Commercial/Institutional | Wood/Bark Waste | Bark-fired Boiler |  | 7440-56-4 | Germanium | 213 | 0 | 129 | UNCONTROLLED | #N/A | 1 | 1 | 2.5e-06 | 2.5e-06 | 0 | Lb | Tons | Bark | Burned | BarkTonsBurned |  | 1.6 | Emission factors are based on wet, as-fired wood waste with average properties of 50 weight percent moisture and 4500 Btu/lb higher heating value. | EPA. 1995. Section 1.6, Wood Waste Combustion in Boilers. In: Compilation of Air Pollutant Emission Factors, Volume 1: Stationary Point and Area Sources, Fifth Edition, AP-42. U.S. Environmental Protection Agency, Office of Air Quality Planning and Standards. Research Triangle Park, North Carolina. | D | 0 |  | 1998-02-01 | 0
10156 | 10300901 |  | Point | External Combustion Boilers | Commercial/Institutional | Wood/Bark Waste | Bark-fired Boiler |  | 7440-56-4 | Germanium | 213 | 99 | 169 | MISCELLANEOUS CONTROL DEVICES | #N/A | 1 | 1 | 2.5e-06 | 2.5e-06 | 0 | Lb | Tons | Bark | Burned | BarkTonsBurned |  | 1.6 | Units are lb of pollutant/ton of wood waste burned. Emission factors are based on wet, as-fired wood waste with average properties of 50 weight% moisture and 4500 Btu/lb higher heating value. Emission factor represents measurements from wood waste combustors equipped with PM controls (i.e., fabric filters, multi-cyclones, ESP, and wet scrubbers). Emission factor based on data from one source test. | EPA. February, 1999. Section 1.6, Wood Waste Combustion In Boilers. In: Compilation of Air Pollutant Emission Factors, Volume 1: Stationary Point and Area Sources, Fifth Edition, AP-42, Supplement E. U.S. Environmental Protection Agency, Office of Air Quality Planning and Standards. Research Triangle Park, North Carolina. | D | 0 | 1998-02-01 | 2003-09-01 | 0
10157 | 10300901 |  | Point | External Combustion Boilers | Commercial/Institutional | Wood/Bark Waste | Bark-fired Boiler |  | 28655-71-2 | Heptachlorobiphenyls, total | 216 | 0 | 129 | UNCONTROLLED | #N/A | 1 | 1 | 6.6e-11 | 6.6e-11 | 0 | Lb | Million Btus | Heat | Input | HeatMillion BtusInput |  | 1.6 | To convert the emission factor from Lb/MMBtu to Lb/ton, multiply the emission factor by (HHV * 2000) where ""HHV"" is the higher heating value of the fuel (MMBtu/lb). Factors are for boilers with no controls or with particulate matter controls. | EPA. September, 2003. Section 1.6, Wood Residue Combustion In Boilers. In: Compilation of Air Pollutant Emission Factors, Volume 1: Stationary Point and Area Sources, Fifth Edition, AP-42. U.S. Environmental Protection Agency, Office of Air Quality Planning and Standards. Research Triangle Park, North Carolina. | D | 0 | 2003-09-01 |  | 0
10158 | 10300901 |  | Point | External Combustion Boilers | Commercial/Institutional | Wood/Bark Waste | Bark-fired Boiler | 37871004 |  | Heptachlorodibenzo-p-dioxins, total | 218 | 0 | 129 | UNCONTROLLED | #N/A | 1 | 1 | 2e-09 | 2e-09 | 0 | Lb | Million Btus | Heat | Input | HeatMillion BtusInput |  | 1.6 | To convert the emission factor from Lb/MMBtu to Lb/ton, multiply the emission factor by (HHV * 2000) where ""HHV"" is the higher heating value of the fuel (MMBtu/lb). Factors are for boilers with no controls or with particulate matter controls. | EPA. September, 2003. Section 1.6, Wood Residue Combustion In Boilers. In: Compilation of Air Pollutant Emission Factors, Volume 1: Stationary Point and Area Sources, Fifth Edition, AP-42. U.S. Environmental Protection Agency, Office of Air Quality Planning and Standards. Research Triangle Park, North Carolina. | C | 0 | 2003-09-01 |  | 0
10159 | 10300901 |  | Point | External Combustion Boilers | Commercial/Institutional | Wood/Bark Waste | Bark-fired Boiler |  |  | Heptachlorodibenzofurans, total | 217 | 0 | 129 | UNCONTROLLED | #N/A | 1 | 1 | 2.4e-10 | 2.4e-10 | 0 | Lb | Million Btus | Heat | Input | HeatMillion BtusInput |  | 1.6 | To convert the emission factor from Lb/MMBtu to Lb/ton, multiply the emission factor by (HHV * 2000) where ""HHV"" is the higher heating value of the fuel (MMBtu/lb). Factors are for boilers with no controls or with particulate matter controls. | EPA. September, 2003. Section 1.6, Wood Residue Combustion In Boilers. In: Compilation of Air Pollutant Emission Factors, Volume 1: Stationary Point and Area Sources, Fifth Edition, AP-42. U.S. Environmental Protection Agency, Office of Air Quality Planning and Standards. Research Triangle Park, North Carolina. | C | 0 | 2003-09-01 |  | 0
10160 | 10300901 |  | Point | External Combustion Boilers | Commercial/Institutional | Wood/Bark Waste | Bark-fired Boiler |  | 26601-64-9 | Hexachlorobiphenyls, total | 222 | 0 | 129 | UNCONTROLLED | #N/A | 1 | 1 | 5.5e-10 | 5.5e-10 | 0 | Lb | Million Btus | Heat | Input | HeatMillion BtusInput |  | 1.6 | To convert the emission factor from Lb/MMBtu to Lb/ton, multiply the emission factor by (HHV * 2000) where ""HHV"" is the higher heating value of the fuel (MMBtu/lb). Factors are for boilers with no controls or with particulate matter controls. | EPA. September, 2003. Section 1.6, Wood Residue Combustion In Boilers. In: Compilation of Air Pollutant Emission Factors, Volume 1: Stationary Point and Area Sources, Fifth Edition, AP-42. U.S. Environmental Protection Agency, Office of Air Quality Planning and Standards. Research Triangle Park, North Carolina. | D | 0 | 2003-09-01 |  | 0
10161 | 10300901 |  | Point | External Combustion Boilers | Commercial/Institutional | Wood/Bark Waste | Bark-fired Boiler | 34465468 | 34465-46-8 | Hexachlorodibenzo-p-dioxins, total | 224 | 0 | 129 | UNCONTROLLED | #N/A | 1 | 1 | 1.6e-06 | 1.6e-06 | 0 | Lb | Million Btus | Heat | Input | HeatMillion BtusInput |  | 1.6 | To convert the emission factor from Lb/MMBtu to Lb/ton, multiply the emission factor by (HHV * 2000) where ""HHV"" is the higher heating value of the fuel (MMBtu/lb). Factors are for boilers with no controls or with particulate matter controls. | EPA. September, 2003. Section 1.6, Wood Residue Combustion In Boilers. In: Compilation of Air Pollutant Emission Factors, Volume 1: Stationary Point and Area Sources, Fifth Edition, AP-42. U.S. Environmental Protection Agency, Office of Air Quality Planning and Standards. Research Triangle Park, North Carolina. | C | 0 | 2003-09-01 |  | 0
10162 | 10300901 |  | Point | External Combustion Boilers | Commercial/Institutional | Wood/Bark Waste | Bark-fired Boiler |  |  | Hexachlorodibenzofurans, total | 223 | 0 | 129 | UNCONTROLLED | #N/A | 1 | 1 | 2.8e-10 | 2.8e-10 | 0 | Lb | Million Btus | Heat | Input | HeatMillion BtusInput |  | 1.6 | To convert the emission factor from Lb/MMBtu to Lb/ton, multiply the emission factor by (HHV * 2000) where ""HHV"" is the higher heating value of the fuel (MMBtu/lb). Factors are for boilers with no controls or with particulate matter controls. | EPA. September, 2003. Section 1.6, Wood Residue Combustion In Boilers. In: Compilation of Air Pollutant Emission Factors, Volume 1: Stationary Point and Area Sources, Fifth Edition, AP-42. U.S. Environmental Protection Agency, Office of Air Quality Planning and Standards. Research Triangle Park, North Carolina. | C | 0 | 2003-09-01 |  | 0
10163 | 10300901 |  | Point | External Combustion Boilers | Commercial/Institutional | Wood/Bark Waste | Bark-fired Boiler |  | 66-25-1 | Hexanal | 227 | 0 | 129 | UNCONTROLLED | #N/A | 1 | 1 | 7e-06 | 7e-06 | 0 | Lb | Million Btus | Heat | Input | HeatMillion BtusInput |  | 1.6 | To convert the emission factor from Lb/MMBtu to Lb/ton, multiply the emission factor by (HHV * 2000) where ""HHV"" is the higher heating value of the fuel (MMBtu/lb). Factors are for boilers with no controls or with particulate matter controls. | EPA. September, 2003. Section 1.6, Wood Residue Combustion In Boilers. In: Compilation of Air Pollutant Emission Factors, Volume 1: Stationary Point and Area Sources, Fifth Edition, AP-42. U.S. Environmental Protection Agency, Office of Air Quality Planning and Standards. Research Triangle Park, North Carolina. | D | 0 | 2003-09-01 |  | 0
10164 | 10300901 |  | Point | External Combustion Boilers | Commercial/Institutional | Wood/Bark Waste | Bark-fired Boiler | 7647010 | 7647-01-0 | Hydrogen chloride | 230 | 0 | 129 | UNCONTROLLED | #N/A | 1 | 1 | 0.019 | 0.019 | 0 | Lb | Million Btus | Heat | Input | HeatMillion BtusInput |  | 1.6 | To convert the emission factor from Lb/MMBtu to Lb/ton, multiply the emission factor by (HHV * 2000) where ""HHV"" is the higher heating value of the fuel (MMBtu/lb). Factors are for boilers with no controls or with particulate matter controls. | EPA. September, 2003. Section 1.6, Wood Residue Combustion In Boilers. In: Compilation of Air Pollutant Emission Factors, Volume 1: Stationary Point and Area Sources, Fifth Edition, AP-42. U.S. Environmental Protection Agency, Office of Air Quality Planning and Standards. Research Triangle Park, North Carolina. | C | 0 | 2003-09-01 |  | 0
10165 | 10300901 |  | Point | External Combustion Boilers | Commercial/Institutional | Wood/Bark Waste | Bark-fired Boiler | 193395 | 193-39-5 | Indeno(1,2,3-cd)pyrene | 237 | 0 | 129 | UNCONTROLLED | #N/A | 1 | 1 | 3.4e-07 | 3.4e-07 | 0 | Lb | Tons | Bark | Burned | BarkTonsBurned |  | 1.6 | Emission factors are based on wet, as-fired wood waste with average properties of 50 weight percent moisture and 4500 Btu/lb higher heating value. | EPA. 1995. Section 1.6, Wood Waste Combustion in Boilers. In: Compilation of Air Pollutant Emission Factors, Volume 1: Stationary Point and Area Sources, Fifth Edition, AP-42. U.S. Environmental Protection Agency, Office of Air Quality Planning and Standards. Research Triangle Park, North Carolina. | D | 0 |  | 1998-02-01 | 0
10166 | 10300901 |  | Point | External Combustion Boilers | Commercial/Institutional | Wood/Bark Waste | Bark-fired Boiler | 193395 | 193-39-5 | Indeno(1,2,3-cd)pyrene | 237 | 0 | 129 | UNCONTROLLED | #N/A | 1 | 1 | 8.7e-08 | 8.7e-08 | 0 | Lb | Million Btus | Heat | Input | HeatMillion BtusInput |  | 1.6 | To convert the emission factor from Lb/MMBtu to Lb/ton, multiply the emission factor by (HHV * 2000) where ""HHV"" is the higher heating value of the fuel (MMBtu/lb). Factors are for boilers with no controls or with particulate matter controls. | EPA. September, 2003. Section 1.6, Wood Residue Combustion In Boilers. In: Compilation of Air Pollutant Emission Factors, Volume 1: Stationary Point and Area Sources, Fifth Edition, AP-42. U.S. Environmental Protection Agency, Office of Air Quality Planning and Standards. Research Triangle Park, North Carolina. | B | 0 | 2003-09-01 |  | 0
10167 | 10300901 |  | Point | External Combustion Boilers | Commercial/Institutional | Wood/Bark Waste | Bark-fired Boiler | 193395 | 193-39-5 | Indeno(1,2,3-cd)pyrene | 237 | 99 | 169 | MISCELLANEOUS CONTROL DEVICES | #N/A | 1 | 1 | 3.6e-07 | 3.6e-07 | 0 | Lb | Tons | Bark | Burned | BarkTonsBurned |  | 1.6 | Units are lb of pollutant/ton of wood waste burned. Emission factors are based on wet, as-fired wood waste with average properties of 50 weight% moisture and 4500 Btu/lb higher heating value. Emission factor represents measurements from wood waste combustors equipped with PM controls (i.e., fabric filters, multi-cyclones, ESP, and wet scrubbers). Indeno(1,2,3,c,d)pyrene is a Hazardous Air Pollutant (HAP). | EPA. February, 1999. Section 1.6, Wood Waste Combustion In Boilers. In: Compilation of Air Pollutant Emission Factors, Volume 1: Stationary Point and Area Sources, Fifth Edition, AP-42, Supplement E. U.S. Environmental Protection Agency, Office of Air Quality Planning and Standards. Research Triangle Park, North Carolina. | D | 0 | 1998-02-01 | 2003-09-01 | 0
10168 | 10300901 |  | Point | External Combustion Boilers | Commercial/Institutional | Wood/Bark Waste | Bark-fired Boiler |  | 7553-56-2 | Iodine | 238 | 0 | 129 | UNCONTROLLED | #N/A | 1 | 1 | 1.8e-05 | 1.8e-05 | 0 | Lb | Tons | Bark | Burned | BarkTonsBurned |  | 1.6 | Emission factors are based on wet, as-fired wood waste with average properties of 50 weight percent moisture and 4500 Btu/lb higher heating value. | EPA. 1995. Section 1.6, Wood Waste Combustion in Boilers. In: Compilation of Air Pollutant Emission Factors, Volume 1: Stationary Point and Area Sources, Fifth Edition, AP-42. U.S. Environmental Protection Agency, Office of Air Quality Planning and Standards. Research Triangle Park, North Carolina. | D | 0 |  | 1998-02-01 | 0
10169 | 10300901 |  | Point | External Combustion Boilers | Commercial/Institutional | Wood/Bark Waste | Bark-fired Boiler |  | 7553-56-2 | Iodine | 238 | 99 | 169 | MISCELLANEOUS CONTROL DEVICES | #N/A | 1 | 1 | 1.8e-05 | 1.8e-05 | 0 | Lb | Tons | Bark | Burned | BarkTonsBurned |  | 1.6 | Units are lb of pollutant/ton of wood waste burned. Emission factors are based on wet, as-fired wood waste with average properties of 50 weight% moisture and 4500 Btu/lb higher heating value. Emission factor represents measurements from wood waste combustors equipped with PM controls (i.e., fabric filters, multi-cyclones, ESP, and wet scrubbers). Emission factor based on data from one source test. | EPA. February, 1999. Section 1.6, Wood Waste Combustion In Boilers. In: Compilation of Air Pollutant Emission Factors, Volume 1: Stationary Point and Area Sources, Fifth Edition, AP-42, Supplement E. U.S. Environmental Protection Agency, Office of Air Quality Planning and Standards. Research Triangle Park, North Carolina. | D | 0 | 1998-02-01 | 2003-09-01 | 0
10170 | 10300901 |  | Point | External Combustion Boilers | Commercial/Institutional | Wood/Bark Waste | Bark-fired Boiler |  | 15438-31-0 | Iron | 239 | 0 | 129 | UNCONTROLLED | #N/A | 1 | 1 | 0.044 | 0.044 | 0 | Lb | Tons | Bark | Burned | BarkTonsBurned |  | 1.6 | Emission factors are based on wet, as-fired wood waste with average properties of 50 weight percent moisture and 4500 Btu/lb higher heating value. | EPA. 1995. Section 1.6, Wood Waste Combustion in Boilers. In: Compilation of Air Pollutant Emission Factors, Volume 1: Stationary Point and Area Sources, Fifth Edition, AP-42. U.S. Environmental Protection Agency, Office of Air Quality Planning and Standards. Research Triangle Park, North Carolina. | D | 0 |  | 1998-02-01 | 0
10171 | 10300901 |  | Point | External Combustion Boilers | Commercial/Institutional | Wood/Bark Waste | Bark-fired Boiler |  | 15438-31-0 | Iron | 239 | 0 | 129 | UNCONTROLLED | #N/A | 1 | 1 | 0.00099 | 0.00099 | 0 | Lb | Million Btus | Heat | Input | HeatMillion BtusInput |  | 1.6 | To convert the emission factor from Lb/MMBtu to Lb/ton, multiply the emission factor by (HHV * 2000) where ""HHV"" is the higher heating value of the fuel (MMBtu/lb). Factors are for boilers with no controls or with particulate matter controls. | EPA. September, 2003. Section 1.6, Wood Residue Combustion In Boilers. In: Compilation of Air Pollutant Emission Factors, Volume 1: Stationary Point and Area Sources, Fifth Edition, AP-42. U.S. Environmental Protection Agency, Office of Air Quality Planning and Standards. Research Triangle Park, North Carolina. | C | 0 | 2003-09-01 |  | 0
10172 | 10300901 |  | Point | External Combustion Boilers | Commercial/Institutional | Wood/Bark Waste | Bark-fired Boiler |  | 15438-31-0 | Iron | 239 | 99 | 169 | MISCELLANEOUS CONTROL DEVICES | #N/A | 1 | 1 | 0.044 | 0.044 | 0 | Lb | Tons | Bark | Burned | BarkTonsBurned |  | 1.6 | Units are lb of pollutant/ton of wood waste burned. Emission factors are based on wet, as-fired wood waste with average properties of 50 weight% moisture and 4500 Btu/lb higher heating value. Emission factor represents measurements from wood waste combustors equipped with PM controls (i.e., fabric filters, multi-cyclones, ESP, and wet scrubbers). | EPA. February, 1999. Section 1.6, Wood Waste Combustion In Boilers. In: Compilation of Air Pollutant Emission Factors, Volume 1: Stationary Point and Area Sources, Fifth Edition, AP-42, Supplement E. U.S. Environmental Protection Agency, Office of Air Quality Planning and Standards. Research Triangle Park, North Carolina. | D | 0 | 1998-02-01 | 2003-09-01 | 0
10173 | 10300901 |  | Point | External Combustion Boilers | Commercial/Institutional | Wood/Bark Waste | Bark-fired Boiler |  | 78-84-2 | Isobutyraldehyde | 243 | 0 | 129 | UNCONTROLLED | #N/A | 1 | 1 | 1.2e-05 | 1.2e-05 | 0 | Lb | Million Btus | Heat | Input | HeatMillion BtusInput |  | 1.6 | To convert the emission factor from Lb/MMBtu to Lb/ton, multiply the emission factor by (HHV * 2000) where ""HHV"" is the higher heating value of the fuel (MMBtu/lb). Factors are for boilers with no controls or with particulate matter controls. | EPA. September, 2003. Section 1.6, Wood Residue Combustion In Boilers. In: Compilation of Air Pollutant Emission Factors, Volume 1: Stationary Point and Area Sources, Fifth Edition, AP-42. U.S. Environmental Protection Agency, Office of Air Quality Planning and Standards. Research Triangle Park, North Carolina. | D | 0 | 2003-09-01 |  | 0
10174 | 10300901 |  | Point | External Combustion Boilers | Commercial/Institutional | Wood/Bark Waste | Bark-fired Boiler | 7439921 | 7439-92-1 | Lead | 250 | 0 | 129 | UNCONTROLLED | #N/A | 1 | 1 | 0.000445 | 0.000445 | 0 | Lb | Tons | Bark | Burned | BarkTonsBurned |  | 1.6 | Emission factors are based on wet, as-fired wood waste with average properties of 50 weight percent moisture and 2,500 kcal/kg (4,500 Btu/lb) higher heating value. | EPA. October, 1996. Section 1.6, Table 5, Wood Waste Combustion in Boilers. In: Compilation of Air Pollutant Emission Factors, Volume 1: Stationary Point and Area Sources, Fifth Edition, AP-42, Supplement B. U.S. Environmental Protection Agency, Office of Air Quality Planning and Standards. Research Triangle Park, North Carolina. | B | 0 |  | 1998-02-01 | 0
10175 | 10300901 |  | Point | External Combustion Boilers | Commercial/Institutional | Wood/Bark Waste | Bark-fired Boiler | 7439921 | 7439-92-1 | Lead | 250 | 0 | 129 | UNCONTROLLED | #N/A | 1 | 1 | 0.0029 | 0.0029 | 0 | Lb | Tons | Bark | Burned | BarkTonsBurned |  | 1.6 | Units are lb of pollutant/ton of wood waste burned. Emission factors are based on wet, as-fired wood waste with average properties of 50 weight% moisture and 4500 Btu/lb higher heating value. | EPA. February, 1999. Section 1.6, Wood Waste Combustion In Boilers. In: Compilation of Air Pollutant Emission Factors, Volume 1: Stationary Point and Area Sources, Fifth Edition, AP-42, Supplement E. U.S. Environmental Protection Agency, Office of Air Quality Planning and Standards. Research Triangle Park, North Carolina. | D | 0 | 1998-02-01 | 2003-09-01 | 0
10176 | 10300901 |  | Point | External Combustion Boilers | Commercial/Institutional | Wood/Bark Waste | Bark-fired Boiler | 7439921 | 7439-92-1 | Lead | 250 | 0 | 129 | UNCONTROLLED | #N/A | 1 | 1 | 4.8e-05 | 4.8e-05 | 0 | Lb | Million Btus | Heat | Input | HeatMillion BtusInput |  | 1.6 | To convert the emission factor from Lb/MMBtu to Lb/ton, multiply the emission factor by (HHV * 2000) where ""HHV"" is the higher heating value of the fuel (MMBtu/lb). Factors are for boilers with no controls or with particulate matter controls. | EPA. September, 2003. Section 1.6, Wood Residue Combustion In Boilers. In: Compilation of Air Pollutant Emission Factors, Volume 1: Stationary Point and Area Sources, Fifth Edition, AP-42. U.S. Environmental Protection Agency, Office of Air Quality Planning and Standards. Research Triangle Park, North Carolina. | A | 0 | 2003-09-01 |  | 0
10177 | 10300901 |  | Point | External Combustion Boilers | Commercial/Institutional | Wood/Bark Waste | Bark-fired Boiler | 7439921 | 7439-92-1 | Lead | 250 | 99 | 169 | MISCELLANEOUS CONTROL DEVICES | #N/A | 1 | 1 | 0.000445 | 0.000445 | 0 | Lb | Tons | Bark | Burned | BarkTonsBurned |  | 1.6 | Units are lb of pollutant/ton of wood waste burned. Emission factors are based on wet, as-fired wood waste with average properties of 50 weight% moisture and 4500 Btu/lb higher heating value. Emission factor represents measurements from wood waste combustors equipped with PM controls (i.e., fabric filters, multi-cyclones, ESP, and wet scrubbers). | EPA. February, 1999. Section 1.6, Wood Waste Combustion In Boilers. In: Compilation of Air Pollutant Emission Factors, Volume 1: Stationary Point and Area Sources, Fifth Edition, AP-42, Supplement E. U.S. Environmental Protection Agency, Office of Air Quality Planning and Standards. Research Triangle Park, North Carolina. | B | 0 | 1998-02-01 | 2003-09-01 | 0
10178 | 10300901 |  | Point | External Combustion Boilers | Commercial/Institutional | Wood/Bark Waste | Bark-fired Boiler |  | 7439-93-2 | Lithium | 254 | 0 | 129 | UNCONTROLLED | #N/A | 1 | 1 | 7e-05 | 7e-05 | 0 | Lb | Tons | Bark | Burned | BarkTonsBurned |  | 1.6 | Emission factors are based on wet, as-fired wood waste with average properties of 50 weight percent moisture and 4500 Btu/lb higher heating value. | EPA. 1995. Section 1.6, Wood Waste Combustion in Boilers. In: Compilation of Air Pollutant Emission Factors, Volume 1: Stationary Point and Area Sources, Fifth Edition, AP-42. U.S. Environmental Protection Agency, Office of Air Quality Planning and Standards. Research Triangle Park, North Carolina. | D | 0 |  | 1998-02-01 | 0
10179 | 10300901 |  | Point | External Combustion Boilers | Commercial/Institutional | Wood/Bark Waste | Bark-fired Boiler |  | 7439-93-2 | Lithium | 254 | 99 | 169 | MISCELLANEOUS CONTROL DEVICES | #N/A | 1 | 1 | 7e-05 | 7e-05 | 0 | Lb | Tons | Bark | Burned | BarkTonsBurned |  | 1.6 | Units are lb of pollutant/ton of wood waste burned. Emission factors are based on wet, as-fired wood waste with average properties of 50 weight% moisture and 4500 Btu/lb higher heating value. Emission factor represents measurements from wood waste combustors equipped with PM controls (i.e., fabric filters, multi-cyclones, ESP, and wet scrubbers). Emission factor based on data from one source test. | EPA. February, 1999. Section 1.6, Wood Waste Combustion In Boilers. In: Compilation of Air Pollutant Emission Factors, Volume 1: Stationary Point and Area Sources, Fifth Edition, AP-42, Supplement E. U.S. Environmental Protection Agency, Office of Air Quality Planning and Standards. Research Triangle Park, North Carolina. | D | 0 | 1998-02-01 | 2003-09-01 | 0
10180 | 10300901 |  | Point | External Combustion Boilers | Commercial/Institutional | Wood/Bark Waste | Bark-fired Boiler | 7439965 | 7439-96-5 | Manganese | 257 | 0 | 129 | UNCONTROLLED | #N/A | 1 | 1 | 0.0089 | 0.0089 | 0 | Lb | Tons | Bark | Burned | BarkTonsBurned |  | 1.6 | Emission factors are based on wet, as-fired wood waste with average properties of 50 weight percent moisture and 4500 Btu/lb higher heating value. | EPA. 1995. Section 1.6, Wood Waste Combustion in Boilers. In: Compilation of Air Pollutant Emission Factors, Volume 1: Stationary Point and Area Sources, Fifth Edition, AP-42. U.S. Environmental Protection Agency, Office of Air Quality Planning and Standards. Research Triangle Park, North Carolina. | C | 0 |  | 1998-02-01 | 0
10181 | 10300901 |  | Point | External Combustion Boilers | Commercial/Institutional | Wood/Bark Waste | Bark-fired Boiler | 7439965 | 7439-96-5 | Manganese | 257 | 0 | 129 | UNCONTROLLED | #N/A | 1 | 1 | 0.0016 | 0.0016 | 0 | Lb | Million Btus | Heat | Input | HeatMillion BtusInput |  | 1.6 | To convert the emission factor from Lb/MMBtu to Lb/ton, multiply the emission factor by (HHV * 2000) where ""HHV"" is the higher heating value of the fuel (MMBtu/lb). Factors are for boilers with no controls or with particulate matter controls. | EPA. September, 2003. Section 1.6, Wood Residue Combustion In Boilers. In: Compilation of Air Pollutant Emission Factors, Volume 1: Stationary Point and Area Sources, Fifth Edition, AP-42. U.S. Environmental Protection Agency, Office of Air Quality Planning and Standards. Research Triangle Park, North Carolina. | A | 0 | 2003-09-01 |  | 0
10182 | 10300901 |  | Point | External Combustion Boilers | Commercial/Institutional | Wood/Bark Waste | Bark-fired Boiler | 7439965 | 7439-96-5 | Manganese | 257 | 99 | 169 | MISCELLANEOUS CONTROL DEVICES | #N/A | 1 | 1 | 0.0126 | 0.0126 | 0 | Lb | Tons | Bark | Burned | BarkTonsBurned |  | 1.6 | Units are lb of pollutant/ton of wood waste burned. Emission factors are based on wet, as-fired wood waste with average properties of 50 weight% moisture and 4500 Btu/lb higher heating value. Emission factor represents measurements from wood waste combustors equipped with PM controls (i.e., fabric filters, multi-cyclones, ESP, and wet scrubbers). | EPA. February, 1999. Section 1.6, Wood Waste Combustion In Boilers. In: Compilation of Air Pollutant Emission Factors, Volume 1: Stationary Point and Area Sources, Fifth Edition, AP-42, Supplement E. U.S. Environmental Protection Agency, Office of Air Quality Planning and Standards. Research Triangle Park, North Carolina. | B | 0 | 1998-02-01 | 2003-09-01 | 0
10183 | 10300901 |  | Point | External Combustion Boilers | Commercial/Institutional | Wood/Bark Waste | Bark-fired Boiler | 7439976 | 7439-97-6 | Mercury | 260 | 0 | 129 | UNCONTROLLED | #N/A | 1 | 1 | 6.5e-06 | 6.5e-06 | 0 | Lb | Tons | Bark | Burned | BarkTonsBurned |  | 1.6 | Emission factors are based on wet, as-fired wood waste with average properties of 50 weight percent moisture and 4500 Btu/lb higher heating value. | EPA. 1995. Section 1.6, Wood Waste Combustion in Boilers. In: Compilation of Air Pollutant Emission Factors, Volume 1: Stationary Point and Area Sources, Fifth Edition, AP-42. U.S. Environmental Protection Agency, Office of Air Quality Planning and Standards. Research Triangle Park, North Carolina. | C | 0 |  | 1998-02-01 | 0
10184 | 10300901 |  | Point | External Combustion Boilers | Commercial/Institutional | Wood/Bark Waste | Bark-fired Boiler | 7439976 | 7439-97-6 | Mercury | 260 | 0 | 129 | UNCONTROLLED | #N/A | 1 | 1 | 3.5e-06 | 3.5e-06 | 0 | Lb | Million Btus | Heat | Input | HeatMillion BtusInput |  | 1.6 | To convert the emission factor from Lb/MMBtu to Lb/ton, multiply the emission factor by (HHV * 2000) where ""HHV"" is the higher heating value of the fuel (MMBtu/lb). Factors are for boilers with no controls or with particulate matter controls. | EPA. September, 2003. Section 1.6, Wood Residue Combustion In Boilers. In: Compilation of Air Pollutant Emission Factors, Volume 1: Stationary Point and Area Sources, Fifth Edition, AP-42. U.S. Environmental Protection Agency, Office of Air Quality Planning and Standards. Research Triangle Park, North Carolina. | A | 0 | 2003-09-01 |  | 0
10185 | 10300901 |  | Point | External Combustion Boilers | Commercial/Institutional | Wood/Bark Waste | Bark-fired Boiler | 7439976 | 7439-97-6 | Mercury | 260 | 99 | 169 | MISCELLANEOUS CONTROL DEVICES | #N/A | 1 | 1 | 5.15e-06 | 5.15e-06 | 0 | Lb | Tons | Bark | Burned | BarkTonsBurned |  | 1.6 | Units are lb of pollutant/ton of wood waste burned. Emission factors are based on wet, as-fired wood waste with average properties of 50 weight% moisture and 4500 Btu/lb higher heating value. Emission factor represents measurements from wood waste combustors equipped with PM controls (i.e., fabric filters, multi-cyclones, ESP, and wet scrubbers). | EPA. February, 1999. Section 1.6, Wood Waste Combustion In Boilers. In: Compilation of Air Pollutant Emission Factors, Volume 1: Stationary Point and Area Sources, Fifth Edition, AP-42, Supplement E. U.S. Environmental Protection Agency, Office of Air Quality Planning and Standards. Research Triangle Park, North Carolina. | C | 0 | 1998-02-01 | 2003-09-01 | 0
10186 | 10300901 |  | Point | External Combustion Boilers | Commercial/Institutional | Wood/Bark Waste | Bark-fired Boiler |  | 74-82-8 | Methane | 261 | 0 | 129 | UNCONTROLLED | #N/A | 1 | 1 | 0.021 | 0.021 | 0 | Lb | Million Btus | Heat | Input | HeatMillion BtusInput |  | 1.6 | To convert the emission factor from Lb/MMBtu to Lb/ton, multiply the emission factor by (HHV * 2000) where ""HHV"" is the higher heating value of the fuel (MMBtu/lb). Factors are for boilers with no controls or with particulate matter controls. | EPA. September, 2003. Section 1.6, Wood Residue Combustion In Boilers. In: Compilation of Air Pollutant Emission Factors, Volume 1: Stationary Point and Area Sources, Fifth Edition, AP-42. U.S. Environmental Protection Agency, Office of Air Quality Planning and Standards. Research Triangle Park, North Carolina. | C | 0 | 2003-09-01 |  | 0
10187 | 10300901 |  | Point | External Combustion Boilers | Commercial/Institutional | Wood/Bark Waste | Bark-fired Boiler |  | 74-82-8 | Methane | 261 | 99 | 169 | MISCELLANEOUS CONTROL DEVICES | #N/A | 1 | 1 | 0.0112 | 0.0112 | 0 | Lb | Tons | Bark | Burned | BarkTonsBurned |  | 1.6 | Units are lb of pollutant/ton of wood waste burned. Emission factors are based on wet, as-fired wood waste with average properties of 50 weight% moisture and 4500 Btu/lb higher heating value. Emission factor represents measurements from wood waste combustors equipped with PM controls (i.e., fabric filters, multi-cyclones, ESP, and wet scrubbers). | EPA. February, 1999. Section 1.6, Wood Waste Combustion In Boilers. In: Compilation of Air Pollutant Emission Factors, Volume 1: Stationary Point and Area Sources, Fifth Edition, AP-42, Supplement E. U.S. Environmental Protection Agency, Office of Air Quality Planning and Standards. Research Triangle Park, North Carolina. | D | 0 | 1998-02-01 | 2003-09-01 | 0
10188 | 10300901 |  | Point | External Combustion Boilers | Commercial/Institutional | Wood/Bark Waste | Bark-fired Boiler | 74839 | 74-83-9 | Methyl bromide | 264 | 0 | 129 | UNCONTROLLED | #N/A | 1 | 1 | 1.5e-05 | 1.5e-05 | 0 | Lb | Million Btus | Heat | Input | HeatMillion BtusInput |  | 1.6 | To convert the emission factor from Lb/MMBtu to Lb/ton, multiply the emission factor by (HHV * 2000) where ""HHV"" is the higher heating value of the fuel (MMBtu/lb). Factors are for boilers with no controls or with particulate matter controls. | EPA. September, 2003. Section 1.6, Wood Residue Combustion In Boilers. In: Compilation of Air Pollutant Emission Factors, Volume 1: Stationary Point and Area Sources, Fifth Edition, AP-42. U.S. Environmental Protection Agency, Office of Air Quality Planning and Standards. Research Triangle Park, North Carolina. | D | 0 | 2003-09-01 |  | 0
10189 | 10300901 |  | Point | External Combustion Boilers | Commercial/Institutional | Wood/Bark Waste | Bark-fired Boiler | 74873 | 74-87-3 | Methyl chloride | 267 | 0 | 129 | UNCONTROLLED | #N/A | 1 | 1 | 2.3e-05 | 2.3e-05 | 0 | Lb | Million Btus | Heat | Input | HeatMillion BtusInput |  | 1.6 | To convert the emission factor from Lb/MMBtu to Lb/ton, multiply the emission factor by (HHV * 2000) where ""HHV"" is the higher heating value of the fuel (MMBtu/lb). Factors are for boilers with no controls or with particulate matter controls. | EPA. September, 2003. Section 1.6, Wood Residue Combustion In Boilers. In: Compilation of Air Pollutant Emission Factors, Volume 1: Stationary Point and Area Sources, Fifth Edition, AP-42. U.S. Environmental Protection Agency, Office of Air Quality Planning and Standards. Research Triangle Park, North Carolina. | D | 0 | 2003-09-01 |  | 0
10190 | 10300901 |  | Point | External Combustion Boilers | Commercial/Institutional | Wood/Bark Waste | Bark-fired Boiler | 78933 | 78-93-3 | Methyl ethyl ketone | 268 | 0 | 129 | UNCONTROLLED | #N/A | 1 | 1 | 5.4e-06 | 5.4e-06 | 0 | Lb | Million Btus | Heat | Input | HeatMillion BtusInput |  | 1.6 | To convert the emission factor from Lb/MMBtu to Lb/ton, multiply the emission factor by (HHV * 2000) where ""HHV"" is the higher heating value of the fuel (MMBtu/lb). Factors are for boilers with no controls or with particulate matter controls. | EPA. September, 2003. Section 1.6, Wood Residue Combustion In Boilers. In: Compilation of Air Pollutant Emission Factors, Volume 1: Stationary Point and Area Sources, Fifth Edition, AP-42. U.S. Environmental Protection Agency, Office of Air Quality Planning and Standards. Research Triangle Park, North Carolina. | D | 0 | 2003-09-01 |  | 0
10191 | 10300901 |  | Point | External Combustion Boilers | Commercial/Institutional | Wood/Bark Waste | Bark-fired Boiler | 91576 | 91-57-6 | 2-Methyl Naphthalene | 55 | 0 | 129 | UNCONTROLLED | #N/A | 1 | 1 | 1.6e-07 | 1.6e-07 | 0 | Lb | Million Btus | Heat | Input | HeatMillion BtusInput |  | 1.6 | To convert the emission factor from Lb/MMBtu to Lb/ton, multiply the emission factor by (HHV * 2000) where ""HHV"" is the higher heating value of the fuel (MMBtu/lb). Factors are for boilers with no controls or with particulate matter controls. | EPA. September, 2003. Section 1.6, Wood Residue Combustion In Boilers. In: Compilation of Air Pollutant Emission Factors, Volume 1: Stationary Point and Area Sources, Fifth Edition, AP-42. U.S. Environmental Protection Agency, Office of Air Quality Planning and Standards. Research Triangle Park, North Carolina. | D | 0 | 2003-09-01 |  | 0
10192 | 10300901 |  | Point | External Combustion Boilers | Commercial/Institutional | Wood/Bark Waste | Bark-fired Boiler | 26914181 | 26914-18-1 | Methylanthracene, mixed isomers | 279 | 0 | 129 | UNCONTROLLED | #N/A | 1 | 1 | 0.00014 | 0.00014 | 0 | Lb | Tons | Bark | Burned | BarkTonsBurned |  | 1.6 | Emission factors are based on wet, as-fired wood waste with average properties of 50 weight percent moisture and 4500 Btu/lb higher heating value. | EPA. 1995. Section 1.6, Wood Waste Combustion in Boilers. In: Compilation of Air Pollutant Emission Factors, Volume 1: Stationary Point and Area Sources, Fifth Edition, AP-42. U.S. Environmental Protection Agency, Office of Air Quality Planning and Standards. Research Triangle Park, North Carolina. | D | 0 |  | 1998-02-01 | 0
10193 | 10300901 |  | Point | External Combustion Boilers | Commercial/Institutional | Wood/Bark Waste | Bark-fired Boiler | 26914181 | 26914-18-1 | Methylanthracene, mixed isomers | 279 | 99 | 169 | MISCELLANEOUS CONTROL DEVICES | #N/A | 1 | 1 | 0.00014 | 0.00014 | 0 | Lb | Tons | Bark | Burned | BarkTonsBurned |  | 1.6 | Units are lb of pollutant/ton of wood waste burned. Emission factors are based on wet, as-fired wood waste with average properties of 50 weight% moisture and 4500 Btu/lb higher heating value. Emission factor represents measurements from wood waste combustors equipped with PM controls (i.e., fabric filters, multi-cyclones, ESP, and wet scrubbers). Methylanthracene, mixed isomers is a Hazardous Air Pollutant (HAP). Emission factor based on data from one source test. | EPA. February, 1999. Section 1.6, Wood Waste Combustion In Boilers. In: Compilation of Air Pollutant Emission Factors, Volume 1: Stationary Point and Area Sources, Fifth Edition, AP-42, Supplement E. U.S. Environmental Protection Agency, Office of Air Quality Planning and Standards. Research Triangle Park, North Carolina. | D | 0 | 1998-02-01 | 2003-09-01 | 0
10194 | 10300901 |  | Point | External Combustion Boilers | Commercial/Institutional | Wood/Bark Waste | Bark-fired Boiler |  | 7439-98-7 | Molybdenum | 287 | 0 | 129 | UNCONTROLLED | #N/A | 1 | 1 | 0.00019 | 0.00019 | 0 | Lb | Tons | Bark | Burned | BarkTonsBurned |  | 1.6 | Emission factors are based on wet, as-fired wood waste with average properties of 50 weight percent moisture and 4500 Btu/lb higher heating value. | EPA. 1995. Section 1.6, Wood Waste Combustion in Boilers. In: Compilation of Air Pollutant Emission Factors, Volume 1: Stationary Point and Area Sources, Fifth Edition, AP-42. U.S. Environmental Protection Agency, Office of Air Quality Planning and Standards. Research Triangle Park, North Carolina. | D | 0 |  | 1998-02-01 | 0
10195 | 10300901 |  | Point | External Combustion Boilers | Commercial/Institutional | Wood/Bark Waste | Bark-fired Boiler |  | 7439-98-7 | Molybdenum | 287 | 0 | 129 | UNCONTROLLED | #N/A | 1 | 1 | 2.1e-06 | 2.1e-06 | 0 | Lb | Million Btus | Heat | Input | HeatMillion BtusInput |  | 1.6 | To convert the emission factor from Lb/MMBtu to Lb/ton, multiply the emission factor by (HHV * 2000) where ""HHV"" is the higher heating value of the fuel (MMBtu/lb). Factors are for boilers with no controls or with particulate matter controls. | EPA. September, 2003. Section 1.6, Wood Residue Combustion In Boilers. In: Compilation of Air Pollutant Emission Factors, Volume 1: Stationary Point and Area Sources, Fifth Edition, AP-42. U.S. Environmental Protection Agency, Office of Air Quality Planning and Standards. Research Triangle Park, North Carolina. | D | 0 | 2003-09-01 |  | 0
10196 | 10300901 |  | Point | External Combustion Boilers | Commercial/Institutional | Wood/Bark Waste | Bark-fired Boiler |  | 7439-98-7 | Molybdenum | 287 | 99 | 169 | MISCELLANEOUS CONTROL DEVICES | #N/A | 1 | 1 | 0.00019 | 0.00019 | 0 | Lb | Tons | Bark | Burned | BarkTonsBurned |  | 1.6 | Units are lb of pollutant/ton of wood waste burned. Emission factors are based on wet, as-fired wood waste with average properties of 50 weight% moisture and 4500 Btu/lb higher heating value. Emission factor represents measurements from wood waste combustors equipped with PM controls (i.e., fabric filters, multi-cyclones, ESP, and wet scrubbers). Emission factor based on data from one source test. | EPA. February, 1999. Section 1.6, Wood Waste Combustion In Boilers. In: Compilation of Air Pollutant Emission Factors, Volume 1: Stationary Point and Area Sources, Fifth Edition, AP-42, Supplement E. U.S. Environmental Protection Agency, Office of Air Quality Planning and Standards. Research Triangle Park, North Carolina. | D | 0 | 1998-02-01 | 2003-09-01 | 0
10197 | 10300901 |  | Point | External Combustion Boilers | Commercial/Institutional | Wood/Bark Waste | Bark-fired Boiler |  | 2051-60-7 | 2-Monochlorobiphenyl | 58 | 0 | 129 | UNCONTROLLED | #N/A | 1 | 1 | 2.2e-10 | 2.2e-10 | 0 | Lb | Million Btus | Heat | Input | HeatMillion BtusInput |  | 1.6 | To convert the emission factor from Lb/MMBtu to Lb/ton, multiply the emission factor by (HHV * 2000) where ""HHV"" is the higher heating value of the fuel (MMBtu/lb). Factors are for boilers with no controls or with particulate matter controls. | EPA. September, 2003. Section 1.6, Wood Residue Combustion In Boilers. In: Compilation of Air Pollutant Emission Factors, Volume 1: Stationary Point and Area Sources, Fifth Edition, AP-42. U.S. Environmental Protection Agency, Office of Air Quality Planning and Standards. Research Triangle Park, North Carolina. | D | 0 | 2003-09-01 |  | 0
10198 | 10300901 |  | Point | External Combustion Boilers | Commercial/Institutional | Wood/Bark Waste | Bark-fired Boiler | 91203 | 91-20-3 | Naphthalene | 291 | 0 | 129 | UNCONTROLLED | #N/A | 1 | 1 | 0.0023 | 0.0023 | 0 | Lb | Tons | Bark | Burned | BarkTonsBurned |  | 1.6 | Emission factors are based on wet, as-fired wood waste with average properties of 50 weight percent moisture and 4500 Btu/lb higher heating value. | EPA. 1995. Section 1.6, Wood Waste Combustion in Boilers. In: Compilation of Air Pollutant Emission Factors, Volume 1: Stationary Point and Area Sources, Fifth Edition, AP-42. U.S. Environmental Protection Agency, Office of Air Quality Planning and Standards. Research Triangle Park, North Carolina. | C | 0 |  | 1998-02-01 | 0
10199 | 10300901 |  | Point | External Combustion Boilers | Commercial/Institutional | Wood/Bark Waste | Bark-fired Boiler | 91203 | 91-20-3 | Naphthalene | 291 | 0 | 129 | UNCONTROLLED | #N/A | 1 | 1 | 9.7e-05 | 9.7e-05 | 0 | Lb | Million Btus | Heat | Input | HeatMillion BtusInput |  | 1.6 | To convert the emission factor from Lb/MMBtu to Lb/ton, multiply the emission factor by (HHV * 2000) where ""HHV"" is the higher heating value of the fuel (MMBtu/lb). Factors are for boilers with no controls or with particulate matter controls. | EPA. September, 2003. Section 1.6, Wood Residue Combustion In Boilers. In: Compilation of Air Pollutant Emission Factors, Volume 1: Stationary Point and Area Sources, Fifth Edition, AP-42. U.S. Environmental Protection Agency, Office of Air Quality Planning and Standards. Research Triangle Park, North Carolina. | A | 0 | 2003-09-01 |  | 0
10200 | 10300901 |  | Point | External Combustion Boilers | Commercial/Institutional | Wood/Bark Waste | Bark-fired Boiler | 91203 | 91-20-3 | Naphthalene | 291 | 99 | 169 | MISCELLANEOUS CONTROL DEVICES | #N/A | 1 | 1 | 0.00339 | 0.00339 | 0 | Lb | Tons | Bark | Burned | BarkTonsBurned |  | 1.6 | Units are lb of pollutant/ton of wood waste burned. Emission factors are based on wet, as-fired wood waste with average properties of 50 weight% moisture and 4500 Btu/lb higher heating value. Emission factor represents measurements from wood waste combustors equipped with PM controls (i.e., fabric filters, multi-cyclones, ESP, and wet scrubbers). Naphthalene is a Hazardous Air Pollutant (HAP). | EPA. February, 1999. Section 1.6, Wood Waste Combustion In Boilers. In: Compilation of Air Pollutant Emission Factors, Volume 1: Stationary Point and Area Sources, Fifth Edition, AP-42, Supplement E. U.S. Environmental Protection Agency, Office of Air Quality Planning and Standards. Research Triangle Park, North Carolina. | C | 0 | 1998-02-01 | 2003-09-01 | 0
10201 | 10300901 |  | Point | External Combustion Boilers | Commercial/Institutional | Wood/Bark Waste | Bark-fired Boiler |  | 7440-00-8 | Neodymium | 294 | 0 | 129 | UNCONTROLLED | #N/A | 1 | 1 | 2.6e-05 | 2.6e-05 | 0 | Lb | Tons | Bark | Burned | BarkTonsBurned |  | 1.6 | Emission factors are based on wet, as-fired wood waste with average properties of 50 weight percent moisture and 4500 Btu/lb higher heating value. | EPA. 1995. Section 1.6, Wood Waste Combustion in Boilers. In: Compilation of Air Pollutant Emission Factors, Volume 1: Stationary Point and Area Sources, Fifth Edition, AP-42. U.S. Environmental Protection Agency, Office of Air Quality Planning and Standards. Research Triangle Park, North Carolina. | D | 0 |  | 1998-02-01 | 0
10202 | 10300901 |  | Point | External Combustion Boilers | Commercial/Institutional | Wood/Bark Waste | Bark-fired Boiler |  | 7440-00-8 | Neodymium | 294 | 99 | 169 | MISCELLANEOUS CONTROL DEVICES | #N/A | 1 | 1 | 2.6e-05 | 2.6e-05 | 0 | Lb | Tons | Bark | Burned | BarkTonsBurned |  | 1.6 | Units are lb of pollutant/ton of wood waste burned. Emission factors are based on wet, as-fired wood waste with average properties of 50 weight% moisture and 4500 Btu/lb higher heating value. Emission factor represents measurements from wood waste combustors equipped with PM controls (i.e., fabric filters, multi-cyclones, ESP, and wet scrubbers). Emission factor based on data from one source test. | EPA. February, 1999. Section 1.6, Wood Waste Combustion In Boilers. In: Compilation of Air Pollutant Emission Factors, Volume 1: Stationary Point and Area Sources, Fifth Edition, AP-42, Supplement E. U.S. Environmental Protection Agency, Office of Air Quality Planning and Standards. Research Triangle Park, North Carolina. | D | 0 | 1998-02-01 | 2003-09-01 | 0
10203 | 10300901 |  | Point | External Combustion Boilers | Commercial/Institutional | Wood/Bark Waste | Bark-fired Boiler | 7440020 | 7440-02-0 | Nickel | 296 | 0 | 129 | UNCONTROLLED | #N/A | 1 | 1 | 0.00056 | 0.00056 | 0 | Lb | Tons | Bark | Burned | BarkTonsBurned |  | 1.6 | Emission factors are based on wet, as-fired wood waste with average properties of 50 weight percent moisture and 4500 Btu/lb higher heating value. | EPA. 1995. Section 1.6, Wood Waste Combustion in Boilers. In: Compilation of Air Pollutant Emission Factors, Volume 1: Stationary Point and Area Sources, Fifth Edition, AP-42. U.S. Environmental Protection Agency, Office of Air Quality Planning and Standards. Research Triangle Park, North Carolina. | C | 0 |  | 1998-02-01 | 0
10204 | 10300901 |  | Point | External Combustion Boilers | Commercial/Institutional | Wood/Bark Waste | Bark-fired Boiler | 7440020 | 7440-02-0 | Nickel | 296 | 0 | 129 | UNCONTROLLED | #N/A | 1 | 1 | 3.3e-05 | 3.3e-05 | 0 | Lb | Million Btus | Heat | Input | HeatMillion BtusInput |  | 1.6 | To convert the emission factor from Lb/MMBtu to Lb/ton, multiply the emission factor by (HHV * 2000) where ""HHV"" is the higher heating value of the fuel (MMBtu/lb). Factors are for boilers with no controls or with particulate matter controls. | EPA. September, 2003. Section 1.6, Wood Residue Combustion In Boilers. In: Compilation of Air Pollutant Emission Factors, Volume 1: Stationary Point and Area Sources, Fifth Edition, AP-42. U.S. Environmental Protection Agency, Office of Air Quality Planning and Standards. Research Triangle Park, North Carolina. | A | 0 | 2003-09-01 |  | 0
10205 | 10300901 |  | Point | External Combustion Boilers | Commercial/Institutional | Wood/Bark Waste | Bark-fired Boiler | 7440020 | 7440-02-0 | Nickel | 296 | 99 | 169 | MISCELLANEOUS CONTROL DEVICES | #N/A | 1 | 1 | 6.9e-05 | 6.9e-05 | 0 | Lb | Tons | Bark | Burned | BarkTonsBurned |  | 1.6 | Units are lb of pollutant/ton of wood waste burned. Emission factors are based on wet, as-fired wood waste with average properties of 50 weight% moisture and 4500 Btu/lb higher heating value. Emission factor represents measurements from wood waste combustors equipped with PM controls (i.e., fabric filters, multi-cyclones, ESP, and wet scrubbers). | EPA. February, 1999. Section 1.6, Wood Waste Combustion In Boilers. In: Compilation of Air Pollutant Emission Factors, Volume 1: Stationary Point and Area Sources, Fifth Edition, AP-42, Supplement E. U.S. Environmental Protection Agency, Office of Air Quality Planning and Standards. Research Triangle Park, North Carolina. | B | 0 | 1998-02-01 | 2003-09-01 | 0
10206 | 10300901 |  | Point | External Combustion Boilers | Commercial/Institutional | Wood/Bark Waste | Bark-fired Boiler |  | 2023505 | Niobium | 298 | 0 | 129 | UNCONTROLLED | #N/A | 1 | 1 | 3.5e-05 | 3.5e-05 | 0 | Lb | Tons | Bark | Burned | BarkTonsBurned |  | 1.6 | Emission factors are based on wet, as-fired wood waste with average properties of 50 weight percent moisture and 4500 Btu/lb higher heating value. | EPA. 1995. Section 1.6, Wood Waste Combustion in Boilers. In: Compilation of Air Pollutant Emission Factors, Volume 1: Stationary Point and Area Sources, Fifth Edition, AP-42. U.S. Environmental Protection Agency, Office of Air Quality Planning and Standards. Research Triangle Park, North Carolina. | D | 0 |  | 1998-02-01 | 0
10207 | 10300901 |  | Point | External Combustion Boilers | Commercial/Institutional | Wood/Bark Waste | Bark-fired Boiler |  | 2023505 | Niobium | 298 | 99 | 169 | MISCELLANEOUS CONTROL DEVICES | #N/A | 1 | 1 | 3.5e-05 | 3.5e-05 | 0 | Lb | Tons | Bark | Burned | BarkTonsBurned |  | 1.6 | Units are lb of pollutant/ton of wood waste burned. Emission factors are based on wet, as-fired wood waste with average properties of 50 weight% moisture and 4500 Btu/lb higher heating value. Emission factor represents measurements from wood waste combustors equipped with PM controls (i.e., fabric filters, multi-cyclones, ESP, and wet scrubbers). Emission factor based on data from one source test. | EPA. February, 1999. Section 1.6, Wood Waste Combustion In Boilers. In: Compilation of Air Pollutant Emission Factors, Volume 1: Stationary Point and Area Sources, Fifth Edition, AP-42, Supplement E. U.S. Environmental Protection Agency, Office of Air Quality Planning and Standards. Research Triangle Park, North Carolina. | D | 0 | 1998-02-01 | 2003-09-01 | 0
10208 | 10300901 |  | Point | External Combustion Boilers | Commercial/Institutional | Wood/Bark Waste | Bark-fired Boiler | NOX |  | Nitrogen oxides (NOx) | 303 | 0 | 129 | UNCONTROLLED | #N/A | 1 | 1 | 1.5 | 1.5 | 0 | Lb | Tons | Bark | Burned | BarkTonsBurned |  | 1.6 |  | EPA. October 1992. Section 1.6, Wood Waste Combustion in Boilers. In: Compilation of Air Pollutant Emission Factors, Volume 1: Stationary Point and Area Sources, Fourth Edition, Supplement E, AP-42. U.S. Environmental Protection Agency, Office of Air Quality Planning and Standards. Research Triangle Park, North Carolina. | B | 0 |  | 1998-02-01 | 0
10209 | 10300901 |  | Point | External Combustion Boilers | Commercial/Institutional | Wood/Bark Waste | Bark-fired Boiler | NOX |  | Nitrogen oxides (NOx) | 303 | 0 | 129 | UNCONTROLLED | #N/A | 1 | 1 | 0.22 | 0.22 | 0 | Lb | Million Btus | Heat | Input | HeatMillion BtusInput |  | 1.6 | To convert the emission factor from Lb/MMBtu to Lb/ton, multiply the emission factor by (HHV * 2000) where ""HHV"" is the higher heating value of the fuel (MMBtu/lb). Factors represent boilers with no controls or with particulate matter controls. | EPA. September, 2003. Section 1.6, Wood Residue Combustion In Boilers. In: Compilation of Air Pollutant Emission Factors, Volume 1: Stationary Point and Area Sources, Fifth Edition, AP-42. U.S. Environmental Protection Agency, Office of Air Quality Planning and Standards. Research Triangle Park, North Carolina. | A | 0 | 2003-09-01 |  | 0
10210 | 10300901 |  | Point | External Combustion Boilers | Commercial/Institutional | Wood/Bark Waste | Bark-fired Boiler |  | 88-75-5 | 2-Nitrophenol | 59 | 0 | 129 | UNCONTROLLED | #N/A | 1 | 1 | 2.4e-07 | 2.4e-07 | 0 | Lb | Million Btus | Heat | Input | HeatMillion BtusInput |  | 1.6 | To convert the emission factor from Lb/MMBtu to Lb/ton, multiply the emission factor by (HHV * 2000) where ""HHV"" is the higher heating value of the fuel (MMBtu/lb). Factors are for boilers with no controls or with particulate matter controls. | EPA. September, 2003. Section 1.6, Wood Residue Combustion In Boilers. In: Compilation of Air Pollutant Emission Factors, Volume 1: Stationary Point and Area Sources, Fifth Edition, AP-42. U.S. Environmental Protection Agency, Office of Air Quality Planning and Standards. Research Triangle Park, North Carolina. | C | 0 | 2003-09-01 |  | 0
10211 | 10300901 |  | Point | External Combustion Boilers | Commercial/Institutional | Wood/Bark Waste | Bark-fired Boiler | 100027 | 100-02-7 | 4-Nitrophenol | 66 | 0 | 129 | UNCONTROLLED | #N/A | 1 | 1 | 1.1e-07 | 1.1e-07 | 0 | Lb | Million Btus | Heat | Input | HeatMillion BtusInput |  | 1.6 | To convert the emission factor from Lb/MMBtu to Lb/ton, multiply the emission factor by (HHV * 2000) where ""HHV"" is the higher heating value of the fuel (MMBtu/lb). Factors are for boilers with no controls or with particulate matter controls. | EPA. September, 2003. Section 1.6, Wood Residue Combustion In Boilers. In: Compilation of Air Pollutant Emission Factors, Volume 1: Stationary Point and Area Sources, Fifth Edition, AP-42. U.S. Environmental Protection Agency, Office of Air Quality Planning and Standards. Research Triangle Park, North Carolina. | C | 0 | 2003-09-01 |  | 0
10212 | 10300901 |  | Point | External Combustion Boilers | Commercial/Institutional | Wood/Bark Waste | Bark-fired Boiler | 100027 | 100-02-7 | 4-Nitrophenol | 66 | 99 | 169 | MISCELLANEOUS CONTROL DEVICES | #N/A | 1 | 1 | 2.97e-06 | 2.97e-06 | 0 | Lb | Tons | Bark | Burned | BarkTonsBurned |  | 1.6 | Units are lb of pollutant/ton of wood waste burned. Emission factors are based on wet, as-fired wood waste with average properties of 50 weight% moisture and 4500 Btu/lb higher heating value. Emission factor represents measurements from wood waste combustors equipped with PM controls (i.e., fabric filters, multi-cyclones, ESP, and wet scrubbers). 4-Nitrophenol is a Hazardous Air Pollutant (HAP). Emission factor based on data from one source test. | EPA. February, 1999. Section 1.6, Wood Waste Combustion In Boilers. In: Compilation of Air Pollutant Emission Factors, Volume 1: Stationary Point and Area Sources, Fifth Edition, AP-42, Supplement E. U.S. Environmental Protection Agency, Office of Air Quality Planning and Standards. Research Triangle Park, North Carolina. | E | 0 | 1998-02-01 | 2003-09-01 | 0
10213 | 10300901 |  | Point | External Combustion Boilers | Commercial/Institutional | Wood/Bark Waste | Bark-fired Boiler |  | 10024-97-2 | Nitrous oxide | 304 | 0 | 129 | UNCONTROLLED | #N/A | 1 | 1 | 0.013 | 0.013 | 0 | Lb | Million Btus | Heat | Input | HeatMillion BtusInput |  | 1.6 | To convert the emission factor from Lb/MMBtu to Lb/ton, multiply the emission factor by (HHV * 2000) where ""HHV"" is the higher heating value of the fuel (MMBtu/lb). Factors are for boilers with no controls or with particulate matter controls. | EPA. September, 2003. Section 1.6, Wood Residue Combustion In Boilers. In: Compilation of Air Pollutant Emission Factors, Volume 1: Stationary Point and Area Sources, Fifth Edition, AP-42. U.S. Environmental Protection Agency, Office of Air Quality Planning and Standards. Research Triangle Park, North Carolina. | D | 0 | 2003-09-01 |  | 0
10214 | 10300901 |  | Point | External Combustion Boilers | Commercial/Institutional | Wood/Bark Waste | Bark-fired Boiler | 3268879 | 3268-87-9 | Octachlorodibenzo-p-dioxins, total | 312 | 0 | 129 | UNCONTROLLED | #N/A | 1 | 1 | 6.6e-08 | 6.6e-08 | 0 | Lb | Million Btus | Heat | Input | HeatMillion BtusInput |  | 1.6 | To convert the emission factor from Lb/MMBtu to Lb/ton, multiply the emission factor by (HHV * 2000) where ""HHV"" is the higher heating value of the fuel (MMBtu/lb). Factors are for boilers with no controls or with particulate matter controls. | EPA. September, 2003. Section 1.6, Wood Residue Combustion In Boilers. In: Compilation of Air Pollutant Emission Factors, Volume 1: Stationary Point and Area Sources, Fifth Edition, AP-42. U.S. Environmental Protection Agency, Office of Air Quality Planning and Standards. Research Triangle Park, North Carolina. | B | 0 | 2003-09-01 |  | 0
10215 | 10300901 |  | Point | External Combustion Boilers | Commercial/Institutional | Wood/Bark Waste | Bark-fired Boiler | 39001020 | 39001-02-0 | Octachlorodibenzofurans, total | 311 | 0 | 129 | UNCONTROLLED | #N/A | 1 | 1 | 8.8e-11 | 8.8e-11 | 0 | Lb | Million Btus | Heat | Input | HeatMillion BtusInput |  | 1.6 | To convert the emission factor from Lb/MMBtu to Lb/ton, multiply the emission factor by (HHV * 2000) where ""HHV"" is the higher heating value of the fuel (MMBtu/lb). Factors are for boilers with no controls or with particulate matter controls. | EPA. September, 2003. Section 1.6, Wood Residue Combustion In Boilers. In: Compilation of Air Pollutant Emission Factors, Volume 1: Stationary Point and Area Sources, Fifth Edition, AP-42. U.S. Environmental Protection Agency, Office of Air Quality Planning and Standards. Research Triangle Park, North Carolina. | C | 0 | 2003-09-01 |  | 0
10216 | 10300901 |  | Point | External Combustion Boilers | Commercial/Institutional | Wood/Bark Waste | Bark-fired Boiler |  | 25429-29-2 | Pentachlorobiphenyls, total | 319 | 0 | 129 | UNCONTROLLED | #N/A | 1 | 1 | 1.2e-09 | 1.2e-09 | 0 | Lb | Million Btus | Heat | Input | HeatMillion BtusInput |  | 1.6 | To convert the emission factor from Lb/MMBtu to Lb/ton, multiply the emission factor by (HHV * 2000) where ""HHV"" is the higher heating value of the fuel (MMBtu/lb). Factors are for boilers with no controls or with particulate matter controls. | EPA. September, 2003. Section 1.6, Wood Residue Combustion In Boilers. In: Compilation of Air Pollutant Emission Factors, Volume 1: Stationary Point and Area Sources, Fifth Edition, AP-42. U.S. Environmental Protection Agency, Office of Air Quality Planning and Standards. Research Triangle Park, North Carolina. | D | 0 | 2003-09-01 |  | 0
10217 | 10300901 |  | Point | External Combustion Boilers | Commercial/Institutional | Wood/Bark Waste | Bark-fired Boiler |  |  | Pentachlorodibenzo-p-dioxins, total | 321 | 0 | 129 | UNCONTROLLED | #N/A | 1 | 1 | 1.5e-09 | 1.5e-09 | 0 | Lb | Million Btus | Heat | Input | HeatMillion BtusInput |  | 1.6 | To convert the emission factor from Lb/MMBtu to Lb/ton, multiply the emission factor by (HHV * 2000) where ""HHV"" is the higher heating value of the fuel (MMBtu/lb). Factors are for boilers with no controls or with particulate matter controls. | EPA. September, 2003. Section 1.6, Wood Residue Combustion In Boilers. In: Compilation of Air Pollutant Emission Factors, Volume 1: Stationary Point and Area Sources, Fifth Edition, AP-42. U.S. Environmental Protection Agency, Office of Air Quality Planning and Standards. Research Triangle Park, North Carolina. | B | 0 | 2003-09-01 |  | 0
10218 | 10300901 |  | Point | External Combustion Boilers | Commercial/Institutional | Wood/Bark Waste | Bark-fired Boiler | 30402154 |  | Pentachlorodibenzofurans, total | 320 | 0 | 129 | UNCONTROLLED | #N/A | 1 | 1 | 4.2e-10 | 4.2e-10 | 0 | Lb | Million Btus | Heat | Input | HeatMillion BtusInput |  | 1.6 | To convert the emission factor from Lb/MMBtu to Lb/ton, multiply the emission factor by (HHV * 2000) where ""HHV"" is the higher heating value of the fuel (MMBtu/lb). Factors are for boilers with no controls or with particulate matter controls. | EPA. September, 2003. Section 1.6, Wood Residue Combustion In Boilers. In: Compilation of Air Pollutant Emission Factors, Volume 1: Stationary Point and Area Sources, Fifth Edition, AP-42. U.S. Environmental Protection Agency, Office of Air Quality Planning and Standards. Research Triangle Park, North Carolina. | C | 0 | 2003-09-01 |  | 0
10219 | 10300901 |  | Point | External Combustion Boilers | Commercial/Institutional | Wood/Bark Waste | Bark-fired Boiler | 87865 | 87-86-5 | Pentachlorophenol (PCP) | 322 | 0 | 129 | UNCONTROLLED | #N/A | 1 | 1 | 5.1e-08 | 5.1e-08 | 0 | Lb | Million Btus | Heat | Input | HeatMillion BtusInput |  | 1.6 | To convert the emission factor from Lb/MMBtu to Lb/ton, multiply the emission factor by (HHV * 2000) where ""HHV"" is the higher heating value of the fuel (MMBtu/lb). Factors are for boilers with no controls or with particulate matter controls. | EPA. September, 2003. Section 1.6, Wood Residue Combustion In Boilers. In: Compilation of Air Pollutant Emission Factors, Volume 1: Stationary Point and Area Sources, Fifth Edition, AP-42. U.S. Environmental Protection Agency, Office of Air Quality Planning and Standards. Research Triangle Park, North Carolina. | C | 0 | 2003-09-01 |  | 0
10220 | 10300901 |  | Point | External Combustion Boilers | Commercial/Institutional | Wood/Bark Waste | Bark-fired Boiler | 127184 | 127-18-4 | Perchloroethylene | 323 | 0 | 129 | UNCONTROLLED | #N/A | 1 | 1 | 3.8e-05 | 3.8e-05 | 0 | Lb | Million Btus | Heat | Input | HeatMillion BtusInput |  | 1.6 | To convert the emission factor from Lb/MMBtu to Lb/ton, multiply the emission factor by (HHV * 2000) where ""HHV"" is the higher heating value of the fuel (MMBtu/lb). Factors are for boilers with no controls or with particulate matter controls. | EPA. September, 2003. Section 1.6, Wood Residue Combustion In Boilers. In: Compilation of Air Pollutant Emission Factors, Volume 1: Stationary Point and Area Sources, Fifth Edition, AP-42. U.S. Environmental Protection Agency, Office of Air Quality Planning and Standards. Research Triangle Park, North Carolina. | D | 0 | 2003-09-01 |  | 0
10221 | 10300901 |  | Point | External Combustion Boilers | Commercial/Institutional | Wood/Bark Waste | Bark-fired Boiler | 198550 | 198-55-0 | Perylene | 324 | 0 | 129 | UNCONTROLLED | #N/A | 1 | 1 | 5.2e-10 | 5.2e-10 | 0 | Lb | Million Btus | Heat | Input | HeatMillion BtusInput |  | 1.6 | To convert the emission factor from Lb/MMBtu to Lb/ton, multiply the emission factor by (HHV * 2000) where ""HHV"" is the higher heating value of the fuel (MMBtu/lb). Factors are for boilers with no controls or with particulate matter controls. | EPA. September, 2003. Section 1.6, Wood Residue Combustion In Boilers. In: Compilation of Air Pollutant Emission Factors, Volume 1: Stationary Point and Area Sources, Fifth Edition, AP-42. U.S. Environmental Protection Agency, Office of Air Quality Planning and Standards. Research Triangle Park, North Carolina. | D | 0 | 2003-09-01 |  | 0
10222 | 10300901 |  | Point | External Combustion Boilers | Commercial/Institutional | Wood/Bark Waste | Bark-fired Boiler | 85018 | 85-01-8 | Phenanthrene | 325 | 0 | 129 | UNCONTROLLED | #N/A | 1 | 1 | 5.7e-05 | 5.7e-05 | 0 | Lb | Tons | Bark | Burned | BarkTonsBurned |  | 1.6 | Emission factors are based on wet, as-fired wood waste with average properties of 50 weight percent moisture and 4500 Btu/lb higher heating value. | EPA. 1995. Section 1.6, Wood Waste Combustion in Boilers. In: Compilation of Air Pollutant Emission Factors, Volume 1: Stationary Point and Area Sources, Fifth Edition, AP-42. U.S. Environmental Protection Agency, Office of Air Quality Planning and Standards. Research Triangle Park, North Carolina. | C | 0 |  | 1998-02-01 | 0
10223 | 10300901 |  | Point | External Combustion Boilers | Commercial/Institutional | Wood/Bark Waste | Bark-fired Boiler | 85018 | 85-01-8 | Phenanthrene | 325 | 0 | 129 | UNCONTROLLED | #N/A | 1 | 1 | 7e-06 | 7e-06 | 0 | Lb | Million Btus | Heat | Input | HeatMillion BtusInput |  | 1.6 | To convert the emission factor from Lb/MMBtu to Lb/ton, multiply the emission factor by (HHV * 2000) where ""HHV"" is the higher heating value of the fuel (MMBtu/lb). Factors are for boilers with no controls or with particulate matter controls. | EPA. September, 2003. Section 1.6, Wood Residue Combustion In Boilers. In: Compilation of Air Pollutant Emission Factors, Volume 1: Stationary Point and Area Sources, Fifth Edition, AP-42. U.S. Environmental Protection Agency, Office of Air Quality Planning and Standards. Research Triangle Park, North Carolina. | B | 0 | 2003-09-01 |  | 0
10224 | 10300901 |  | Point | External Combustion Boilers | Commercial/Institutional | Wood/Bark Waste | Bark-fired Boiler | 85018 | 85-01-8 | Phenanthrene | 325 | 99 | 169 | MISCELLANEOUS CONTROL DEVICES | #N/A | 1 | 1 | 5.2e-05 | 5.2e-05 | 0 | Lb | Tons | Bark | Burned | BarkTonsBurned |  | 1.6 | Units are lb of pollutant/ton of wood waste burned. Emission factors are based on wet, as-fired wood waste with average properties of 50 weight% moisture and 4500 Btu/lb higher heating value. Emission factor represents measurements from wood waste combustors equipped with PM controls (i.e., fabric filters, multi-cyclones, ESP, and wet scrubbers). Phenanthrene is a Hazardous Air Pollutant (HAP). | EPA. February, 1999. Section 1.6, Wood Waste Combustion In Boilers. In: Compilation of Air Pollutant Emission Factors, Volume 1: Stationary Point and Area Sources, Fifth Edition, AP-42, Supplement E. U.S. Environmental Protection Agency, Office of Air Quality Planning and Standards. Research Triangle Park, North Carolina. | B | 0 | 1998-02-01 | 2003-09-01 | 0
10225 | 10300901 |  | Point | External Combustion Boilers | Commercial/Institutional | Wood/Bark Waste | Bark-fired Boiler | 108952 | 108-95-2 | Phenol | 326 | 0 | 129 | UNCONTROLLED | #N/A | 1 | 1 | 0.00039 | 0.00039 | 0 | Lb | Tons | Bark | Burned | BarkTonsBurned |  | 1.6 | Emission factors are based on wet, as-fired wood waste with average properties of 50 weight percent moisture and 4500 Btu/lb higher heating value. | EPA. 1995. Section 1.6, Wood Waste Combustion in Boilers. In: Compilation of Air Pollutant Emission Factors, Volume 1: Stationary Point and Area Sources, Fifth Edition, AP-42. U.S. Environmental Protection Agency, Office of Air Quality Planning and Standards. Research Triangle Park, North Carolina. | C | 0 |  | 1998-02-01 | 0
10226 | 10300901 |  | Point | External Combustion Boilers | Commercial/Institutional | Wood/Bark Waste | Bark-fired Boiler | 108952 | 108-95-2 | Phenol | 326 | 0 | 129 | UNCONTROLLED | #N/A | 1 | 1 | 5.1e-05 | 5.1e-05 | 0 | Lb | Million Btus | Heat | Input | HeatMillion BtusInput |  | 1.6 | To convert the emission factor from Lb/MMBtu to Lb/ton, multiply the emission factor by (HHV * 2000) where ""HHV"" is the higher heating value of the fuel (MMBtu/lb). Factors are for boilers with no controls or with particulate matter controls. | EPA. September, 2003. Section 1.6, Wood Residue Combustion In Boilers. In: Compilation of Air Pollutant Emission Factors, Volume 1: Stationary Point and Area Sources, Fifth Edition, AP-42. U.S. Environmental Protection Agency, Office of Air Quality Planning and Standards. Research Triangle Park, North Carolina. | C | 0 | 2003-09-01 |  | 0
10227 | 10300901 |  | Point | External Combustion Boilers | Commercial/Institutional | Wood/Bark Waste | Bark-fired Boiler | 108952 | 108-95-2 | Phenol | 326 | 99 | 169 | MISCELLANEOUS CONTROL DEVICES | #N/A | 1 | 1 | 1.47e-05 | 1.47e-05 | 0 | Lb | Tons | Bark | Burned | BarkTonsBurned |  | 1.6 | Units are lb of pollutant/ton of wood waste burned. Emission factors are based on wet, as-fired wood waste with average properties of 50 weight% moisture and 4500 Btu/lb higher heating value. Emission factor represents measurements from wood waste combustors equipped with PM controls (i.e., fabric filters, multi-cyclones, ESP, and wet scrubbers). Emission factor value includes phenol, which is a hazardous air pollutant (HAP), plus substituted phenols which are not HAPs. | EPA. February, 1998. Section 1.6, Wood Waste Combustion In Boilers. In: Compilation of Air Pollutant Emission Factors, Volume 1: Stationary Point and Area Sources, Fifth Edition, AP-42, Supplement D. U.S. Environmental Protection Agency, Office of Air Quality Planning and Standards. Research Triangle Park, North Carolina. | C | 0 | 1998-02-01 | 1999-02-01 | 0
10228 | 10300901 |  | Point | External Combustion Boilers | Commercial/Institutional | Wood/Bark Waste | Bark-fired Boiler | 108952 | 108-95-2 | Phenol | 326 | 99 | 169 | MISCELLANEOUS CONTROL DEVICES | #N/A | 1 | 1 | 0.000147 | 0.000147 | 0 | Lb | Tons | Bark | Burned | BarkTonsBurned |  | 1.6 | Units are lb of pollutant/ton of wood waste burned. Emission factors are based on wet, as-fired wood waste with average properties of 50 weight% moisture and 4500 Btu/lb higher heating value. Emission factor represents measurements from wood waste combustors equipped with PM controls (i.e., fabric filters, multi-cyclones, ESP, and wet scrubbers). Emission factor value includes phenol, which is a hazardous air pollutant (HAP), plus substituted phenols which are not HAPs. | EPA. February, 1999. Section 1.6, Wood Waste Combustion In Boilers. In: Compilation of Air Pollutant Emission Factors, Volume 1: Stationary Point and Area Sources, Fifth Edition, AP-42, Supplement E. U.S. Environmental Protection Agency, Office of Air Quality Planning and Standards. Research Triangle Park, North Carolina. | C | 0 | 1999-02-01 | 2003-09-01 | 0
10229 | 10300901 |  | Point | External Combustion Boilers | Commercial/Institutional | Wood/Bark Waste | Bark-fired Boiler | 7723140 | 7723-14-0 | Phosphorus (yellow or white) | 328 | 0 | 129 | UNCONTROLLED | #N/A | 1 | 1 | 2.7e-05 | 2.7e-05 | 0 | Lb | Million Btus | Heat | Input | HeatMillion BtusInput |  | 1.6 | To convert the emission factor from Lb/MMBtu to Lb/ton, multiply the emission factor by (HHV * 2000) where ""HHV"" is the higher heating value of the fuel (MMBtu/lb). Factors are for boilers with no controls or with particulate matter controls. | EPA. September, 2003. Section 1.6, Wood Residue Combustion In Boilers. In: Compilation of Air Pollutant Emission Factors, Volume 1: Stationary Point and Area Sources, Fifth Edition, AP-42. U.S. Environmental Protection Agency, Office of Air Quality Planning and Standards. Research Triangle Park, North Carolina. | D | 0 | 2003-09-01 |  | 0
10230 | 10300901 |  | Point | External Combustion Boilers | Commercial/Institutional | Wood/Bark Waste | Bark-fired Boiler | PM-CON |  | PM, condensable | 330 | 0 | 129 | UNCONTROLLED | #N/A | 1 | 1 | 0.017 | 0.017 | 0 | Lb | Million Btus | Heat | Input | HeatMillion BtusInput |  | 1.6 | To convert the emission factor from Lb/MMBtu to Lb/ton, multiply the emission factor by (HHV * 2000) where ""HHV"" is the higher heating value of the fuel (MMBtu/lb). | EPA. September, 2003. Section 1.6, Wood Residue Combustion In Boilers. In: Compilation of Air Pollutant Emission Factors, Volume 1: Stationary Point and Area Sources, Fifth Edition, AP-42. U.S. Environmental Protection Agency, Office of Air Quality Planning and Standards. Research Triangle Park, North Carolina. | A | 0 | 2003-09-01 |  | 0
10231 | 10300901 |  | Point | External Combustion Boilers | Commercial/Institutional | Wood/Bark Waste | Bark-fired Boiler | PM-CON |  | PM, condensable | 330 | 63 | 158 | GRAVEL BED FILTER | #N/A | 1 | 1 | 0.017 | 0.017 | 0 | Lb | Million Btus | Heat | Input | HeatMillion BtusInput |  | 1.6 | To convert the emission factor from Lb/MMBtu to Lb/ton, multiply the emission factor by (HHV * 2000) where ""HHV"" is the higher heating value of the fuel (MMBtu/lb). | EPA. September, 2003. Section 1.6, Wood Residue Combustion In Boilers. In: Compilation of Air Pollutant Emission Factors, Volume 1: Stationary Point and Area Sources, Fifth Edition, AP-42. U.S. Environmental Protection Agency, Office of Air Quality Planning and Standards. Research Triangle Park, North Carolina. | A | 0 | 2003-09-01 |  | 0
10232 | 10300901 |  | Point | External Combustion Boilers | Commercial/Institutional | Wood/Bark Waste | Bark-fired Boiler | PM-CON |  | PM, condensable | 330 | 150 | 207 | MECHANICAL COLLECTOR | #N/A | 1 | 1 | 0.017 | 0.017 | 0 | Lb | Million Btus | Heat | Input | HeatMillion BtusInput |  | 1.6 | To convert the emission factor from Lb/MMBtu to Lb/ton, multiply the emission factor by (HHV * 2000) where ""HHV"" is the higher heating value of the fuel (MMBtu/lb). | EPA. September, 2003. Section 1.6, Wood Residue Combustion In Boilers. In: Compilation of Air Pollutant Emission Factors, Volume 1: Stationary Point and Area Sources, Fifth Edition, AP-42. U.S. Environmental Protection Agency, Office of Air Quality Planning and Standards. Research Triangle Park, North Carolina. | A | 0 | 2003-09-01 |  | 0
10233 | 10300901 |  | Point | External Combustion Boilers | Commercial/Institutional | Wood/Bark Waste | Bark-fired Boiler | PM-FIL |  | PM, filterable | 334 | 0 | 129 | UNCONTROLLED | #N/A | 1 | 1 | 47 | 47 | 0 | Lb | Tons | Bark | Burned | BarkTonsBurned |  | 1.6 |  | EPA. October 1992. Section 1.6, Wood Waste Combustion in Boilers. In: Compilation of Air Pollutant Emission Factors, Volume 1: Stationary Point and Area Sources, Fourth Edition, Supplement E, AP-42. U.S. Environmental Protection Agency, Office of Air Quality Planning and Standards. Research Triangle Park, North Carolina. | B | 0 |  | 1998-02-01 | 0
10234 | 10300901 |  | Point | External Combustion Boilers | Commercial/Institutional | Wood/Bark Waste | Bark-fired Boiler | PM-FIL |  | PM, filterable | 334 | 0 | 129 | UNCONTROLLED | #N/A | 1 | 1 | 47 | 47 | 0 | Lb | Tons | Wood Waste | Burned | Wood WasteTonsBurned |  | 1.6 | Emission factors are based on wet, as-fired wood waste with average properties of 50 weight percent moisture and 2,500 kcal/kg (4,500 Btu/lb) higher heating value. | EPA. February, 1999. Section 1.6, Wood Waste Combustion In Boilers. In: Compilation of Air Pollutant Emission Factors, Volume 1: Stationary Point and Area Sources, Fifth Edition, AP-42, Supplement E. U.S. Environmental Protection Agency, Office of Air Quality Planning and Standards. Research Triangle Park, North Carolina. | B | 0 | 1999-12-01 | 2003-09-01 | 0
10235 | 10300901 |  | Point | External Combustion Boilers | Commercial/Institutional | Wood/Bark Waste | Bark-fired Boiler | PM-FIL |  | PM, filterable | 334 | 0 | 129 | UNCONTROLLED | #N/A | 1 | 1 | 0.56 | 0.56 | 0 | Lb | Million Btus | Heat | Input | HeatMillion BtusInput |  | 1.6 | To convert the emission factor from Lb/MMBtu to Lb/ton, multiply the emission factor by (HHV * 2000) where ""HHV"" is the higher heating value of the fuel (MMBtu/lb). | EPA. September, 2003. Section 1.6, Wood Residue Combustion In Boilers. In: Compilation of Air Pollutant Emission Factors, Volume 1: Stationary Point and Area Sources, Fifth Edition, AP-42. U.S. Environmental Protection Agency, Office of Air Quality Planning and Standards. Research Triangle Park, North Carolina. | C | 0 | 2003-09-01 |  | 0
10236 | 10300901 |  | Point | External Combustion Boilers | Commercial/Institutional | Wood/Bark Waste | Bark-fired Boiler | PM-FIL |  | PM, filterable | 334 | 63 | 158 | GRAVEL BED FILTER | #N/A | 1 | 1 | 0.1 | 0.1 | 0 | Lb | Million Btus | Heat | Input | HeatMillion BtusInput |  | 1.6 | To convert the emission factor from Lb/MMBtu to Lb/ton, multiply the emission factor by (HHV * 2000) where ""HHV"" is the higher heating value of the fuel (MMBtu/lb). Control device is an electrolyzed gravel bed. | EPA. September, 2003. Section 1.6, Wood Residue Combustion In Boilers. In: Compilation of Air Pollutant Emission Factors, Volume 1: Stationary Point and Area Sources, Fifth Edition, AP-42. U.S. Environmental Protection Agency, Office of Air Quality Planning and Standards. Research Triangle Park, North Carolina. | D | 0 | 2003-09-01 |  | 0
10237 | 10300901 |  | Point | External Combustion Boilers | Commercial/Institutional | Wood/Bark Waste | Bark-fired Boiler | PM-FIL |  | PM, filterable | 334 | 76 | 164 | MULTIPLE CYCLONE W/O FLY ASH REINJECTION | #N/A | 1 | 1 | 9 | 9 | 0 | Lb | Tons | Bark | Burned | BarkTonsBurned |  | 1.6 | Emission factors are based on wet, as-fired wood waste with average properties of 50 weight percent moisture and 2,500 kcal/kg (4,500 Btu/lb) higher heating value. | EPA. 1995. Section 1.6, Wood Waste Combustion in Boilers. In: Compilation of Air Pollutant Emission Factors, Volume 1: Stationary Point and Area Sources, Fifth Edition, AP-42. U.S. Environmental Protection Agency, Office of Air Quality Planning and Standards. Research Triangle Park, North Carolina. | B | 0 |  | 1998-02-01 | 0
10238 | 10300901 |  | Point | External Combustion Boilers | Commercial/Institutional | Wood/Bark Waste | Bark-fired Boiler | PM-FIL |  | PM, filterable | 334 | 76 | 164 | MULTIPLE CYCLONE W/O FLY ASH REINJECTION | #N/A | 1 | 1 | 9 | 9 | 0 | Lb | Tons | Wood Waste | Burned | Wood WasteTonsBurned |  | 1.6 | Emission factors are based on wet, as-fired wood waste with average properties of 50 weight percent moisture and 2,500 kcal/kg (4,500 Btu/lb) higher heating value. | EPA. February, 1999. Section 1.6, Wood Waste Combustion In Boilers. In: Compilation of Air Pollutant Emission Factors, Volume 1: Stationary Point and Area Sources, Fifth Edition, AP-42, Supplement E. U.S. Environmental Protection Agency, Office of Air Quality Planning and Standards. Research Triangle Park, North Carolina. | B | 0 | 1999-12-01 | 2003-09-01 | 0
10239 | 10300901 |  | Point | External Combustion Boilers | Commercial/Institutional | Wood/Bark Waste | Bark-fired Boiler | PM-FIL |  | PM, filterable | 334 | 77 | 165 | MULTIPLE CYCLONE W/ FLY ASH REINJECTION | #N/A | 1 | 1 | 14 | 14 | 0 | Lb | Tons | Bark | Burned | BarkTonsBurned |  | 1.6 | Emission factors are based on wet, as-fired wood waste with average properties of 50 weight percent moisture and 2,500 kcal/kg (4,500 Btu/lb) higher heating value. | EPA. 1995. Section 1.6, Wood Waste Combustion in Boilers. In: Compilation of Air Pollutant Emission Factors, Volume 1: Stationary Point and Area Sources, Fifth Edition, AP-42. U.S. Environmental Protection Agency, Office of Air Quality Planning and Standards. Research Triangle Park, North Carolina. | B | 0 |  | 1998-02-01 | 0
10240 | 10300901 |  | Point | External Combustion Boilers | Commercial/Institutional | Wood/Bark Waste | Bark-fired Boiler | PM-FIL |  | PM, filterable | 334 | 77 | 165 | MULTIPLE CYCLONE W/ FLY ASH REINJECTION | #N/A | 1 | 1 | 14 | 14 | 0 | Lb | Tons | Wood Waste | Burned | Wood WasteTonsBurned |  | 1.6 | Emission factors are based on wet, as-fired wood waste with average properties of 50 weight percent moisture and 2,500 kcal/kg (4,500 Btu/lb) higher heating value. | EPA. February, 1999. Section 1.6, Wood Waste Combustion In Boilers. In: Compilation of Air Pollutant Emission Factors, Volume 1: Stationary Point and Area Sources, Fifth Edition, AP-42, Supplement E. U.S. Environmental Protection Agency, Office of Air Quality Planning and Standards. Research Triangle Park, North Carolina. | B | 0 | 1999-12-01 | 2003-09-01 | 0
10241 | 10300901 |  | Point | External Combustion Boilers | Commercial/Institutional | Wood/Bark Waste | Bark-fired Boiler | PM-FIL |  | PM, filterable | 334 | 141 | 200 | WET SCRUBBER | #N/A | 1 | 1 | 2.88 | 2.88 | 0 | Lb | Tons | Bark | Burned | BarkTonsBurned |  | 1.6 | Emission factors are based on wet, as-fired wood waste with average properties of 50 weight percent moisture and 2,500 kcal/kg (4,500 Btu/lb) higher heating value. | EPA. 1995. Section 1.6, Wood Waste Combustion in Boilers. In: Compilation of Air Pollutant Emission Factors, Volume 1: Stationary Point and Area Sources, Fifth Edition, AP-42. U.S. Environmental Protection Agency, Office of Air Quality Planning and Standards. Research Triangle Park, North Carolina. | D | 0 |  | 1998-02-01 | 0
10242 | 10300901 |  | Point | External Combustion Boilers | Commercial/Institutional | Wood/Bark Waste | Bark-fired Boiler | PM-FIL |  | PM, filterable | 334 | 141 | 200 | WET SCRUBBER | #N/A | 1 | 1 | 2.9 | 2.9 | 0 | Lb | Tons | Wood Waste | Burned | Wood WasteTonsBurned |  | 1.6 | Emission factors are based on wet, as-fired wood waste with average properties of 50 weight percent moisture and 2,500 kcal/kg (4,500 Btu/lb) higher heating value. | EPA. February, 1999. Section 1.6, Wood Waste Combustion In Boilers. In: Compilation of Air Pollutant Emission Factors, Volume 1: Stationary Point and Area Sources, Fifth Edition, AP-42, Supplement E. U.S. Environmental Protection Agency, Office of Air Quality Planning and Standards. Research Triangle Park, North Carolina. | D | 0 | 1999-12-01 | 2003-09-01 | 0
10243 | 10300901 |  | Point | External Combustion Boilers | Commercial/Institutional | Wood/Bark Waste | Bark-fired Boiler | PM-FIL |  | PM, filterable | 334 | 150 | 207 | MECHANICAL COLLECTOR | #N/A | 1 | 1 | 0.54 | 0.54 | 0 | Lb | Million Btus | Heat | Input | HeatMillion BtusInput |  | 1.6 | To convert the emission factor from Lb/MMBtu to Lb/ton, multiply the emission factor by (HHV * 2000) where ""HHV"" is the higher heating value of the fuel (MMBtu/lb). | EPA. September, 2003. Section 1.6, Wood Residue Combustion In Boilers. In: Compilation of Air Pollutant Emission Factors, Volume 1: Stationary Point and Area Sources, Fifth Edition, AP-42. U.S. Environmental Protection Agency, Office of Air Quality Planning and Standards. Research Triangle Park, North Carolina. | D | 0 | 2003-09-01 |  | 0
10244 | 10300901 |  | Point | External Combustion Boilers | Commercial/Institutional | Wood/Bark Waste | Bark-fired Boiler | PM-PRI |  | PM, primary | 336 | 0 | 129 | UNCONTROLLED | #N/A | 1 | 1 | 48 | 48 | 0 | Lb | Tons | Bark | Burned | BarkTonsBurned |  | 1.6 | Units are lb of pollutant/ton of wood waste burned. Emission factors are based on wet, as-fired wood waste with average properties of 50 weight% moisture and 4500 Btu/lb higher heating value. | EPA. February, 1999. Section 1.6, Wood Waste Combustion In Boilers. In: Compilation of Air Pollutant Emission Factors, Volume 1: Stationary Point and Area Sources, Fifth Edition, AP-42, Supplement E. U.S. Environmental Protection Agency, Office of Air Quality Planning and Standards. Research Triangle Park, North Carolina. | D | 0 | 1998-02-01 | 1999-12-01 | 0
10245 | 10300901 |  | Point | External Combustion Boilers | Commercial/Institutional | Wood/Bark Waste | Bark-fired Boiler | PM-PRI |  | PM, primary | 336 | 76 | 164 | MULTIPLE CYCLONE W/O FLY ASH REINJECTION | #N/A | 1 | 1 | 9 | 9 | 0 | Lb | Tons | Bark | Burned | BarkTonsBurned |  | 1.6 | Units are lb of pollutant/ton of wood waste burned. Emission factors are based on wet, as-fired wood waste with average properties of 50 weight% moisture and 4500 Btu/lb higher heating value. | EPA. February, 1999. Section 1.6, Wood Waste Combustion In Boilers. In: Compilation of Air Pollutant Emission Factors, Volume 1: Stationary Point and Area Sources, Fifth Edition, AP-42, Supplement E. U.S. Environmental Protection Agency, Office of Air Quality Planning and Standards. Research Triangle Park, North Carolina. | D | 0 | 1999-02-01 | 1999-12-01 | 0
10246 | 10300901 |  | Point | External Combustion Boilers | Commercial/Institutional | Wood/Bark Waste | Bark-fired Boiler | PM-PRI |  | PM, primary | 336 | 77 | 165 | MULTIPLE CYCLONE W/ FLY ASH REINJECTION | #N/A | 1 | 1 | 14 | 14 | 0 | Lb | Tons | Bark | Burned | BarkTonsBurned |  | 1.6 | Units are lb of pollutant/ton of wood waste burned. Emission factors are based on wet, as-fired wood waste with average properties of 50 weight% moisture and 4500 Btu/lb higher heating value. | EPA. February, 1999. Section 1.6, Wood Waste Combustion In Boilers. In: Compilation of Air Pollutant Emission Factors, Volume 1: Stationary Point and Area Sources, Fifth Edition, AP-42, Supplement E. U.S. Environmental Protection Agency, Office of Air Quality Planning and Standards. Research Triangle Park, North Carolina. | D | 0 | 1999-02-01 | 1999-12-01 | 0
10247 | 10300901 |  | Point | External Combustion Boilers | Commercial/Institutional | Wood/Bark Waste | Bark-fired Boiler | PM-PRI |  | PM, primary | 336 | 141 | 200 | WET SCRUBBER | #N/A | 1 | 1 | 2.88 | 2.88 | 0 | Lb | Tons | Bark | Burned | BarkTonsBurned |  | 1.6 | Units are lb of pollutant/ton of wood waste burned. Emission factors are based on wet, as-fired wood waste with average properties of 50 weight% moisture and 4500 Btu/lb higher heating value. | EPA. February, 1999. Section 1.6, Wood Waste Combustion In Boilers. In: Compilation of Air Pollutant Emission Factors, Volume 1: Stationary Point and Area Sources, Fifth Edition, AP-42, Supplement E. U.S. Environmental Protection Agency, Office of Air Quality Planning and Standards. Research Triangle Park, North Carolina. | D | 0 | 1999-02-01 | 1999-12-01 | 0
10248 | 10300901 |  | Point | External Combustion Boilers | Commercial/Institutional | Wood/Bark Waste | Bark-fired Boiler | PM10-FIL |  | PM10, filterable | 338 | 0 | 129 | UNCONTROLLED | #N/A | 1 | 1 | 16.8 | 16.8 | 0 | Lb | Tons | Bark | Burned | BarkTonsBurned |  | 1.6 | Emission factors are based on wet, as-fired wood waste with average properties of 50 weight percent moisture and 2,500 kcal/kg (4,500 Btu/lb) higher heating value. | EPA. 1995. Section 1.6, Wood Waste Combustion in Boilers. In: Compilation of Air Pollutant Emission Factors, Volume 1: Stationary Point and Area Sources, Fifth Edition, AP-42. U.S. Environmental Protection Agency, Office of Air Quality Planning and Standards. Research Triangle Park, North Carolina. | D | 0 |  | 1998-02-01 | 0
10249 | 10300901 |  | Point | External Combustion Boilers | Commercial/Institutional | Wood/Bark Waste | Bark-fired Boiler | PM10-FIL |  | PM10, filterable | 338 | 0 | 129 | UNCONTROLLED | #N/A | 1 | 1 | 17 | 17 | 0 | Lb | Tons | Wood Waste | Burned | Wood WasteTonsBurned |  | 1.6 | Emission factors are based on wet, as-fired wood waste with average properties of 50 weight% moisture and 4500 Btu/lb higher heating value. PM particle size expressed as aerodynamic equivalent diameter. | EPA. February, 1999. Section 1.6, Wood Waste Combustion In Boilers. In: Compilation of Air Pollutant Emission Factors, Volume 1: Stationary Point and Area Sources, Fifth Edition, AP-42, Supplement E. U.S. Environmental Protection Agency, Office of Air Quality Planning and Standards. Research Triangle Park, North Carolina. | D | 0 | 1999-12-01 | 2003-09-01 | 0
10250 | 10300901 |  | Point | External Combustion Boilers | Commercial/Institutional | Wood/Bark Waste | Bark-fired Boiler | PM10-FIL |  | PM10, filterable | 338 | 0 | 129 | UNCONTROLLED | #N/A | 1 | 1 | 0.5 | 0.5 | 0 | Lb | Million Btus | Heat | Input | HeatMillion BtusInput |  | 1.6 | To convert the emission factor from Lb/MMBtu to Lb/ton, multiply the emission factor by (HHV * 2000) where ""HHV"" is the higher heating value of the fuel (MMBtu/lb). | EPA. September, 2003. Section 1.6, Wood Residue Combustion In Boilers. In: Compilation of Air Pollutant Emission Factors, Volume 1: Stationary Point and Area Sources, Fifth Edition, AP-42. U.S. Environmental Protection Agency, Office of Air Quality Planning and Standards. Research Triangle Park, North Carolina. | D | 0 | 2003-09-01 |  | 0
10251 | 10300901 |  | Point | External Combustion Boilers | Commercial/Institutional | Wood/Bark Waste | Bark-fired Boiler | PM10-FIL |  | PM10, filterable | 338 | 63 | 158 | GRAVEL BED FILTER | #N/A | 1 | 1 | 0.074 | 0.074 | 0 | Lb | Million Btus | Heat | Input | HeatMillion BtusInput |  | 1.6 | To convert the emission factor from Lb/MMBtu to Lb/ton, multiply the emission factor by (HHV * 2000) where ""HHV"" is the higher heating value of the fuel (MMBtu/lb). Control device is an electrolyzed gravel bed. | EPA. September, 2003. Section 1.6, Wood Residue Combustion In Boilers. In: Compilation of Air Pollutant Emission Factors, Volume 1: Stationary Point and Area Sources, Fifth Edition, AP-42. U.S. Environmental Protection Agency, Office of Air Quality Planning and Standards. Research Triangle Park, North Carolina. | D | 0 | 2003-09-01 |  | 0
10252 | 10300901 |  | Point | External Combustion Boilers | Commercial/Institutional | Wood/Bark Waste | Bark-fired Boiler | PM10-FIL |  | PM10, filterable | 338 | 76 | 164 | MULTIPLE CYCLONE W/O FLY ASH REINJECTION | #N/A | 1 | 1 | 3.24 | 3.24 | 0 | Lb | Tons | Bark | Burned | BarkTonsBurned |  | 1.6 | Emission factors are based on wet, as-fired wood waste with average properties of 50 weight percent moisture and 2,500 kcal/kg (4,500 Btu/lb) higher heating value. | EPA. 1995. Section 1.6, Wood Waste Combustion in Boilers. In: Compilation of Air Pollutant Emission Factors, Volume 1: Stationary Point and Area Sources, Fifth Edition, AP-42. U.S. Environmental Protection Agency, Office of Air Quality Planning and Standards. Research Triangle Park, North Carolina. | D | 0 |  | 1998-02-01 | 0
10253 | 10300901 |  | Point | External Combustion Boilers | Commercial/Institutional | Wood/Bark Waste | Bark-fired Boiler | PM10-FIL |  | PM10, filterable | 338 | 76 | 164 | MULTIPLE CYCLONE W/O FLY ASH REINJECTION | #N/A | 1 | 1 | 3.2 | 3.2 | 0 | Lb | Tons | Wood Waste | Burned | Wood WasteTonsBurned |  | 1.6 | Emission factors are based on wet, as-fired wood waste with average properties of 50 weight% moisture and 4500 Btu/lb higher heating value. PM particle size expressed as aerodynamic equivalent diameter. | EPA. February, 1999. Section 1.6, Wood Waste Combustion In Boilers. In: Compilation of Air Pollutant Emission Factors, Volume 1: Stationary Point and Area Sources, Fifth Edition, AP-42, Supplement E. U.S. Environmental Protection Agency, Office of Air Quality Planning and Standards. Research Triangle Park, North Carolina. | D | 0 | 1999-12-01 | 2003-09-01 | 0
10254 | 10300901 |  | Point | External Combustion Boilers | Commercial/Institutional | Wood/Bark Waste | Bark-fired Boiler | PM10-FIL |  | PM10, filterable | 338 | 77 | 165 | MULTIPLE CYCLONE W/ FLY ASH REINJECTION | #N/A | 1 | 1 | 11 | 11 | 0 | Lb | Tons | Bark | Burned | BarkTonsBurned |  | 1.6 | Emission factors are based on wet, as-fired wood waste with average properties of 50 weight percent moisture and 2,500 kcal/kg (4,500 Btu/lb) higher heating value. | EPA. 1995. Section 1.6, Wood Waste Combustion in Boilers. In: Compilation of Air Pollutant Emission Factors, Volume 1: Stationary Point and Area Sources, Fifth Edition, AP-42. U.S. Environmental Protection Agency, Office of Air Quality Planning and Standards. Research Triangle Park, North Carolina. | D | 0 |  | 1998-02-01 | 0
10255 | 10300901 |  | Point | External Combustion Boilers | Commercial/Institutional | Wood/Bark Waste | Bark-fired Boiler | PM10-FIL |  | PM10, filterable | 338 | 77 | 165 | MULTIPLE CYCLONE W/ FLY ASH REINJECTION | #N/A | 1 | 1 | 11 | 11 | 0 | Lb | Tons | Wood Waste | Burned | Wood WasteTonsBurned |  | 1.6 | Emission factors are based on wet, as-fired wood waste with average properties of 50 weight% moisture and 4500 Btu/lb higher heating value. PM particle size expressed as aerodynamic equivalent diameter. | EPA. February, 1999. Section 1.6, Wood Waste Combustion In Boilers. In: Compilation of Air Pollutant Emission Factors, Volume 1: Stationary Point and Area Sources, Fifth Edition, AP-42, Supplement E. U.S. Environmental Protection Agency, Office of Air Quality Planning and Standards. Research Triangle Park, North Carolina. | D | 0 | 1999-12-01 | 2003-09-01 | 0
10256 | 10300901 |  | Point | External Combustion Boilers | Commercial/Institutional | Wood/Bark Waste | Bark-fired Boiler | PM10-FIL |  | PM10, filterable | 338 | 129 | 190 | SCRUBBER | #N/A | 1 | 1 | 2.5 | 2.5 | 0 | Lb | Tons | Bark | Burned | BarkTonsBurned |  | 1.6 | Emission factors are based on wet, as-fired wood waste with average properties of 50 weight percent moisture and 2,500 kcal/kg (4,500 Btu/lb) higher heating value. | EPA. 1995. Section 1.6, Wood Waste Combustion in Boilers. In: Compilation of Air Pollutant Emission Factors, Volume 1: Stationary Point and Area Sources, Fifth Edition, AP-42. U.S. Environmental Protection Agency, Office of Air Quality Planning and Standards. Research Triangle Park, North Carolina. | D | 0 |  | 1998-02-01 | 0
10257 | 10300901 |  | Point | External Combustion Boilers | Commercial/Institutional | Wood/Bark Waste | Bark-fired Boiler | PM10-FIL |  | PM10, filterable | 338 | 129 | 190 | SCRUBBER | #N/A | 1 | 1 | 2.5 | 2.5 | 0 | Lb | Tons | Wood Waste | Burned | Wood WasteTonsBurned |  | 1.6 | Emission factors are based on wet, as-fired wood waste with average properties of 50 weight% moisture and 4500 Btu/lb higher heating value. PM particle size expressed as aerodynamic equivalent diameter. | EPA. February, 1999. Section 1.6, Wood Waste Combustion In Boilers. In: Compilation of Air Pollutant Emission Factors, Volume 1: Stationary Point and Area Sources, Fifth Edition, AP-42, Supplement E. U.S. Environmental Protection Agency, Office of Air Quality Planning and Standards. Research Triangle Park, North Carolina. | D | 0 | 1999-12-01 | 2003-09-01 | 0
10258 | 10300901 |  | Point | External Combustion Boilers | Commercial/Institutional | Wood/Bark Waste | Bark-fired Boiler | PM10-FIL |  | PM10, filterable | 338 | 150 | 207 | MECHANICAL COLLECTOR | #N/A | 1 | 1 | 0.49 | 0.49 | 0 | Lb | Million Btus | Heat | Input | HeatMillion BtusInput |  | 1.6 | To convert the emission factor from Lb/MMBtu to Lb/ton, multiply the emission factor by (HHV * 2000) where ""HHV"" is the higher heating value of the fuel (MMBtu/lb). | EPA. September, 2003. Section 1.6, Wood Residue Combustion In Boilers. In: Compilation of Air Pollutant Emission Factors, Volume 1: Stationary Point and Area Sources, Fifth Edition, AP-42. U.S. Environmental Protection Agency, Office of Air Quality Planning and Standards. Research Triangle Park, North Carolina. | D | 0 | 2003-09-01 |  | 0
10259 | 10300901 |  | Point | External Combustion Boilers | Commercial/Institutional | Wood/Bark Waste | Bark-fired Boiler | PM10-PRI |  | PM10, primary | 339 | 0 | 129 | UNCONTROLLED | #N/A | 1 | 1 | 16.8 | 16.8 | 0 | Lb | Tons | Bark | Burned | BarkTonsBurned |  | 1.6 | Emission factors are based on wet, as-fired wood waste with average properties of 50 weight% moisture and 4500 Btu/lb higher heating value. PM particle size expressed as aerodynamic equivalent diameter. | EPA. February, 1999. Section 1.6, Wood Waste Combustion In Boilers. In: Compilation of Air Pollutant Emission Factors, Volume 1: Stationary Point and Area Sources, Fifth Edition, AP-42, Supplement E. U.S. Environmental Protection Agency, Office of Air Quality Planning and Standards. Research Triangle Park, North Carolina. | D | 0 | 1998-02-01 | 1999-12-01 | 0 | Derived value factor.
10260 | 10300901 |  | Point | External Combustion Boilers | Commercial/Institutional | Wood/Bark Waste | Bark-fired Boiler | PM10-PRI |  | PM10, primary | 339 | 76 | 164 | MULTIPLE CYCLONE W/O FLY ASH REINJECTION | #N/A | 1 | 1 | 3.24 | 3.24 | 0 | Lb | Tons | Bark | Burned | BarkTonsBurned |  | 1.6 | Emission factors are based on wet, as-fired wood waste with average properties of 50 weight% moisture and 4500 Btu/lb higher heating value. PM particle size expressed as aerodynamic equivalent diameter. | EPA. February, 1999. Section 1.6, Wood Waste Combustion In Boilers. In: Compilation of Air Pollutant Emission Factors, Volume 1: Stationary Point and Area Sources, Fifth Edition, AP-42, Supplement E. U.S. Environmental Protection Agency, Office of Air Quality Planning and Standards. Research Triangle Park, North Carolina. | D | 0 | 1998-02-01 | 1999-12-01 | 0
10261 | 10300901 |  | Point | External Combustion Boilers | Commercial/Institutional | Wood/Bark Waste | Bark-fired Boiler | PM10-PRI |  | PM10, primary | 339 | 77 | 165 | MULTIPLE CYCLONE W/ FLY ASH REINJECTION | #N/A | 1 | 1 | 11 | 11 | 0 | Lb | Tons | Bark | Burned | BarkTonsBurned |  | 1.6 | Emission factors are based on wet, as-fired wood waste with average properties of 50 weight% moisture and 4500 Btu/lb higher heating value. PM particle size expressed as aerodynamic equivalent diameter. | EPA. February, 1999. Section 1.6, Wood Waste Combustion In Boilers. In: Compilation of Air Pollutant Emission Factors, Volume 1: Stationary Point and Area Sources, Fifth Edition, AP-42, Supplement E. U.S. Environmental Protection Agency, Office of Air Quality Planning and Standards. Research Triangle Park, North Carolina. | D | 0 | 1998-02-01 | 1999-12-01 | 0
10262 | 10300901 |  | Point | External Combustion Boilers | Commercial/Institutional | Wood/Bark Waste | Bark-fired Boiler | PM10-PRI |  | PM10, primary | 339 | 141 | 200 | WET SCRUBBER | #N/A | 1 | 1 | 2.5 | 2.5 | 0 | Lb | Tons | Bark | Burned | BarkTonsBurned |  | 1.6 | Emission factors are based on wet, as-fired wood waste with average properties of 50 weight% moisture and 4500 Btu/lb higher heating value. PM particle size expressed as aerodynamic equivalent diameter. Assumed control efficiency for scrubber is 94%. | EPA. February, 1999. Section 1.6, Wood Waste Combustion In Boilers. In: Compilation of Air Pollutant Emission Factors, Volume 1: Stationary Point and Area Sources, Fifth Edition, AP-42, Supplement E. U.S. Environmental Protection Agency, Office of Air Quality Planning and Standards. Research Triangle Park, North Carolina. | D | 0 | 1998-02-01 | 1999-12-01 | 0
10263 | 10300901 |  | Point | External Combustion Boilers | Commercial/Institutional | Wood/Bark Waste | Bark-fired Boiler | PM25-FIL |  | PM2.5, filterable | 340 | 0 | 129 | UNCONTROLLED | #N/A | 1 | 1 | 10 | 10 | 0 | Lb | Tons | Wood Waste | Burned | Wood WasteTonsBurned |  | 1.6 | Emission factors are based on wet, as-fired wood waste with average properties of 50 weight% moisture and 4500 Btu/lb higher heating value. PM particle size expressed as aerodynamic equivalent diameter. | EPA. February, 1999. Section 1.6, Wood Waste Combustion In Boilers. In: Compilation of Air Pollutant Emission Factors, Volume 1: Stationary Point and Area Sources, Fifth Edition, AP-42, Supplement E. U.S. Environmental Protection Agency, Office of Air Quality Planning and Standards. Research Triangle Park, North Carolina. | D | 0 | 1999-12-01 | 2003-09-01 | 0
10264 | 10300901 |  | Point | External Combustion Boilers | Commercial/Institutional | Wood/Bark Waste | Bark-fired Boiler | PM25-FIL |  | PM2.5, filterable | 340 | 0 | 129 | UNCONTROLLED | #N/A | 1 | 1 | 0.43 | 0.43 | 0 | Lb | Million Btus | Heat | Input | HeatMillion BtusInput |  | 1.6 | To convert the emission factor from Lb/MMBtu to Lb/ton, multiply the emission factor by (HHV * 2000) where ""HHV"" is the higher heating value of the fuel (MMBtu/lb). | EPA. September, 2003. Section 1.6, Wood Residue Combustion In Boilers. In: Compilation of Air Pollutant Emission Factors, Volume 1: Stationary Point and Area Sources, Fifth Edition, AP-42. U.S. Environmental Protection Agency, Office of Air Quality Planning and Standards. Research Triangle Park, North Carolina. | D | 0 | 2003-09-01 |  | 0
10265 | 10300901 |  | Point | External Combustion Boilers | Commercial/Institutional | Wood/Bark Waste | Bark-fired Boiler | PM25-FIL |  | PM2.5, filterable | 340 | 63 | 158 | GRAVEL BED FILTER | #N/A | 1 | 1 | 0.065 | 0.065 | 0 | Lb | Million Btus | Heat | Input | HeatMillion BtusInput |  | 1.6 | To convert the emission factor from Lb/MMBtu to Lb/ton, multiply the emission factor by (HHV * 2000) where ""HHV"" is the higher heating value of the fuel (MMBtu/lb). Control device is an electrolyzed gravel bed. | EPA. September, 2003. Section 1.6, Wood Residue Combustion In Boilers. In: Compilation of Air Pollutant Emission Factors, Volume 1: Stationary Point and Area Sources, Fifth Edition, AP-42. U.S. Environmental Protection Agency, Office of Air Quality Planning and Standards. Research Triangle Park, North Carolina. | D | 0 | 2003-09-01 |  | 0
10266 | 10300901 |  | Point | External Combustion Boilers | Commercial/Institutional | Wood/Bark Waste | Bark-fired Boiler | PM25-FIL |  | PM2.5, filterable | 340 | 76 | 164 | MULTIPLE CYCLONE W/O FLY ASH REINJECTION | #N/A | 1 | 1 | 1.72 | 1.72 | 0 | Lb | Tons | Wood Waste | Burned | Wood WasteTonsBurned |  | 1.6 | Emission factors are based on wet, as-fired wood waste with average properties of 50 weight% moisture and 4500 Btu/lb higher heating value. PM particle size expressed as aerodynamic equivalent diameter. | EPA. February, 1999. Section 1.6, Wood Waste Combustion In Boilers. In: Compilation of Air Pollutant Emission Factors, Volume 1: Stationary Point and Area Sources, Fifth Edition, AP-42, Supplement E. U.S. Environmental Protection Agency, Office of Air Quality Planning and Standards. Research Triangle Park, North Carolina. | D | 0 | 1999-12-01 | 2003-09-01 | 0
10267 | 10300901 |  | Point | External Combustion Boilers | Commercial/Institutional | Wood/Bark Waste | Bark-fired Boiler | PM25-FIL |  | PM2.5, filterable | 340 | 77 | 165 | MULTIPLE CYCLONE W/ FLY ASH REINJECTION | #N/A | 1 | 1 | 5.6 | 5.6 | 0 | Lb | Tons | Wood Waste | Burned | Wood WasteTonsBurned |  | 1.6 | Emission factors are based on wet, as-fired wood waste with average properties of 50 weight% moisture and 4500 Btu/lb higher heating value. PM particle size expressed as aerodynamic equivalent diameter. | EPA. February, 1999. Section 1.6, Wood Waste Combustion In Boilers. In: Compilation of Air Pollutant Emission Factors, Volume 1: Stationary Point and Area Sources, Fifth Edition, AP-42, Supplement E. U.S. Environmental Protection Agency, Office of Air Quality Planning and Standards. Research Triangle Park, North Carolina. | D | 0 | 1999-12-01 | 2003-09-01 | 0
10268 | 10300901 |  | Point | External Combustion Boilers | Commercial/Institutional | Wood/Bark Waste | Bark-fired Boiler | PM25-FIL |  | PM2.5, filterable | 340 | 141 | 200 | WET SCRUBBER | #N/A | 1 | 1 | 1.62 | 1.62 | 0 | Lb | Tons | Wood Waste | Burned | Wood WasteTonsBurned |  | 1.6 | Emission factors are based on wet, as-fired wood waste with average properties of 50 weight% moisture and 4500 Btu/lb higher heating value. PM particle size expressed as aerodynamic equivalent diameter. | EPA. February, 1999. Section 1.6, Wood Waste Combustion In Boilers. In: Compilation of Air Pollutant Emission Factors, Volume 1: Stationary Point and Area Sources, Fifth Edition, AP-42, Supplement E. U.S. Environmental Protection Agency, Office of Air Quality Planning and Standards. Research Triangle Park, North Carolina. | D | 0 | 1999-12-01 | 2003-09-01 | 0
10269 | 10300901 |  | Point | External Combustion Boilers | Commercial/Institutional | Wood/Bark Waste | Bark-fired Boiler | PM25-FIL |  | PM2.5, filterable | 340 | 150 | 207 | MECHANICAL COLLECTOR | #N/A | 1 | 1 | 0.29 | 0.29 | 0 | Lb | Million Btus | Heat | Input | HeatMillion BtusInput |  | 1.6 | To convert the emission factor from Lb/MMBtu to Lb/ton, multiply the emission factor by (HHV * 2000) where ""HHV"" is the higher heating value of the fuel (MMBtu/lb). | EPA. September, 2003. Section 1.6, Wood Residue Combustion In Boilers. In: Compilation of Air Pollutant Emission Factors, Volume 1: Stationary Point and Area Sources, Fifth Edition, AP-42. U.S. Environmental Protection Agency, Office of Air Quality Planning and Standards. Research Triangle Park, North Carolina. | D | 0 | 2003-09-01 |  | 0
10270 | 10300901 |  | Point | External Combustion Boilers | Commercial/Institutional | Wood/Bark Waste | Bark-fired Boiler | PM25-PRI |  | PM2.5, primary | 341 | 0 | 129 | UNCONTROLLED | #N/A | 1 | 1 | 10 | 10 | 0 | Lb | Tons | Bark | Burned | BarkTonsBurned |  | 1.6 | Emission factors are based on wet, as-fired wood waste with average properties of 50 weight% moisture and 4500 Btu/lb higher heating value. PM particle size expressed as aerodynamic equivalent diameter. | EPA. February, 1999. Section 1.6, Wood Waste Combustion In Boilers. In: Compilation of Air Pollutant Emission Factors, Volume 1: Stationary Point and Area Sources, Fifth Edition, AP-42, Supplement E. U.S. Environmental Protection Agency, Office of Air Quality Planning and Standards. Research Triangle Park, North Carolina. | D | 0 | 1998-02-01 | 1999-12-01 | 0
10271 | 10300901 |  | Point | External Combustion Boilers | Commercial/Institutional | Wood/Bark Waste | Bark-fired Boiler | PM25-PRI |  | PM2.5, primary | 341 | 76 | 164 | MULTIPLE CYCLONE W/O FLY ASH REINJECTION | #N/A | 1 | 1 | 1.72 | 1.72 | 0 | Lb | Tons | Bark | Burned | BarkTonsBurned |  | 1.6 | Emission factors are based on wet, as-fired wood waste with average properties of 50 weight% moisture and 4500 Btu/lb higher heating value. PM particle size expressed as aerodynamic equivalent diameter. | EPA. February, 1999. Section 1.6, Wood Waste Combustion In Boilers. In: Compilation of Air Pollutant Emission Factors, Volume 1: Stationary Point and Area Sources, Fifth Edition, AP-42, Supplement E. U.S. Environmental Protection Agency, Office of Air Quality Planning and Standards. Research Triangle Park, North Carolina. | D | 0 | 1998-02-01 | 1999-12-01 | 0
10272 | 10300901 |  | Point | External Combustion Boilers | Commercial/Institutional | Wood/Bark Waste | Bark-fired Boiler | PM25-PRI |  | PM2.5, primary | 341 | 77 | 165 | MULTIPLE CYCLONE W/ FLY ASH REINJECTION | #N/A | 1 | 1 | 5.6 | 5.6 | 0 | Lb | Tons | Bark | Burned | BarkTonsBurned |  | 1.6 | Emission factors are based on wet, as-fired wood waste with average properties of 50 weight% moisture and 4500 Btu/lb higher heating value. PM particle size expressed as aerodynamic equivalent diameter. | EPA. February, 1999. Section 1.6, Wood Waste Combustion In Boilers. In: Compilation of Air Pollutant Emission Factors, Volume 1: Stationary Point and Area Sources, Fifth Edition, AP-42, Supplement E. U.S. Environmental Protection Agency, Office of Air Quality Planning and Standards. Research Triangle Park, North Carolina. | D | 0 | 1998-02-01 | 1999-12-01 | 0
10273 | 10300901 |  | Point | External Combustion Boilers | Commercial/Institutional | Wood/Bark Waste | Bark-fired Boiler | PM25-PRI |  | PM2.5, primary | 341 | 141 | 200 | WET SCRUBBER | #N/A | 1 | 1 | 1.62 | 1.62 | 0 | Lb | Tons | Bark | Burned | BarkTonsBurned |  | 1.6 | Emission factors are based on wet, as-fired wood waste with average properties of 50 weight% moisture and 4500 Btu/lb higher heating value. PM particle size expressed as aerodynamic equivalent diameter. Assumed control efficiency for scrubber is 94%. | EPA. February, 1999. Section 1.6, Wood Waste Combustion In Boilers. In: Compilation of Air Pollutant Emission Factors, Volume 1: Stationary Point and Area Sources, Fifth Edition, AP-42, Supplement E. U.S. Environmental Protection Agency, Office of Air Quality Planning and Standards. Research Triangle Park, North Carolina. | D | 0 | 1999-02-01 | 1999-12-01 | 0
10274 | 10300901 |  | Point | External Combustion Boilers | Commercial/Institutional | Wood/Bark Waste | Bark-fired Boiler |  | 7440-10-0 | Praseodymium | 350 | 0 | 129 | UNCONTROLLED | #N/A | 1 | 1 | 3e-05 | 3e-05 | 0 | Lb | Tons | Bark | Burned | BarkTonsBurned |  | 1.6 | Emission factors are based on wet, as-fired wood waste with average properties of 50 weight percent moisture and 4500 Btu/lb higher heating value. | EPA. 1995. Section 1.6, Wood Waste Combustion in Boilers. In: Compilation of Air Pollutant Emission Factors, Volume 1: Stationary Point and Area Sources, Fifth Edition, AP-42. U.S. Environmental Protection Agency, Office of Air Quality Planning and Standards. Research Triangle Park, North Carolina. | D | 0 |  | 1998-02-01 | 0
10275 | 10300901 |  | Point | External Combustion Boilers | Commercial/Institutional | Wood/Bark Waste | Bark-fired Boiler |  | 7440-10-0 | Praseodymium | 350 | 99 | 169 | MISCELLANEOUS CONTROL DEVICES | #N/A | 1 | 1 | 3e-05 | 3e-05 | 0 | Lb | Tons | Bark | Burned | BarkTonsBurned |  | 1.6 | Units are lb of pollutant/ton of wood waste burned. Emission factors are based on wet, as-fired wood waste with average properties of 50 weight% moisture and 4500 Btu/lb higher heating value. Emission factor represents measurements from wood waste combustors equipped with PM controls (i.e., fabric filters, multi-cyclones, ESP, and wet scrubbers). Emission factor based on data from one source test. | EPA. February, 1999. Section 1.6, Wood Waste Combustion In Boilers. In: Compilation of Air Pollutant Emission Factors, Volume 1: Stationary Point and Area Sources, Fifth Edition, AP-42, Supplement E. U.S. Environmental Protection Agency, Office of Air Quality Planning and Standards. Research Triangle Park, North Carolina. | D | 0 | 1998-02-01 | 2003-09-01 | 0
10276 | 10300901 |  | Point | External Combustion Boilers | Commercial/Institutional | Wood/Bark Waste | Bark-fired Boiler | 123386 | 123-38-6 | Propionaldehyde | 354 | 0 | 129 | UNCONTROLLED | #N/A | 1 | 1 | 6.1e-05 | 6.1e-05 | 0 | Lb | Million Btus | Heat | Input | HeatMillion BtusInput |  | 1.6 | To convert the emission factor from Lb/MMBtu to Lb/ton, multiply the emission factor by (HHV * 2000) where ""HHV"" is the higher heating value of the fuel (MMBtu/lb). Factors are for boilers with no controls or with particulate matter controls. | EPA. September, 2003. Section 1.6, Wood Residue Combustion In Boilers. In: Compilation of Air Pollutant Emission Factors, Volume 1: Stationary Point and Area Sources, Fifth Edition, AP-42. U.S. Environmental Protection Agency, Office of Air Quality Planning and Standards. Research Triangle Park, North Carolina. | D | 0 | 2003-09-01 |  | 0
10277 | 10300901 |  | Point | External Combustion Boilers | Commercial/Institutional | Wood/Bark Waste | Bark-fired Boiler | 78875 | 78-87-5 | Propylene dichloride | 356 | 0 | 129 | UNCONTROLLED | #N/A | 1 | 1 | 3.3e-05 | 3.3e-05 | 0 | Lb | Million Btus | Heat | Input | HeatMillion BtusInput |  | 1.6 | To convert the emission factor from Lb/MMBtu to Lb/ton, multiply the emission factor by (HHV * 2000) where ""HHV"" is the higher heating value of the fuel (MMBtu/lb). Factors are for boilers with no controls or with particulate matter controls. | EPA. September, 2003. Section 1.6, Wood Residue Combustion In Boilers. In: Compilation of Air Pollutant Emission Factors, Volume 1: Stationary Point and Area Sources, Fifth Edition, AP-42. U.S. Environmental Protection Agency, Office of Air Quality Planning and Standards. Research Triangle Park, North Carolina. | D | 0 | 2003-09-01 |  | 0
10278 | 10300901 |  | Point | External Combustion Boilers | Commercial/Institutional | Wood/Bark Waste | Bark-fired Boiler | 129000 | 129-00-0 | Pyrene | 360 | 0 | 129 | UNCONTROLLED | #N/A | 1 | 1 | 1.67e-05 | 1.67e-05 | 0 | Lb | Tons | Bark | Burned | BarkTonsBurned |  | 1.6 | Emission factors are based on wet, as-fired wood waste with average properties of 50 weight percent moisture and 4500 Btu/lb higher heating value. | EPA. 1995. Section 1.6, Wood Waste Combustion in Boilers. In: Compilation of Air Pollutant Emission Factors, Volume 1: Stationary Point and Area Sources, Fifth Edition, AP-42. U.S. Environmental Protection Agency, Office of Air Quality Planning and Standards. Research Triangle Park, North Carolina. | C | 0 |  | 1998-02-01 | 0
10279 | 10300901 |  | Point | External Combustion Boilers | Commercial/Institutional | Wood/Bark Waste | Bark-fired Boiler | 129000 | 129-00-0 | Pyrene | 360 | 0 | 129 | UNCONTROLLED | #N/A | 1 | 1 | 3.7e-06 | 3.7e-06 | 0 | Lb | Million Btus | Heat | Input | HeatMillion BtusInput |  | 1.6 | To convert the emission factor from Lb/MMBtu to Lb/ton, multiply the emission factor by (HHV * 2000) where ""HHV"" is the higher heating value of the fuel (MMBtu/lb). Factors are for boilers with no controls or with particulate matter controls. | EPA. September, 2003. Section 1.6, Wood Residue Combustion In Boilers. In: Compilation of Air Pollutant Emission Factors, Volume 1: Stationary Point and Area Sources, Fifth Edition, AP-42. U.S. Environmental Protection Agency, Office of Air Quality Planning and Standards. Research Triangle Park, North Carolina. | A | 0 | 2003-09-01 |  | 0
10280 | 10300901 |  | Point | External Combustion Boilers | Commercial/Institutional | Wood/Bark Waste | Bark-fired Boiler | 129000 | 129-00-0 | Pyrene | 360 | 99 | 169 | MISCELLANEOUS CONTROL DEVICES | #N/A | 1 | 1 | 1.67e-05 | 1.67e-05 | 0 | Lb | Tons | Bark | Burned | BarkTonsBurned |  | 1.6 | Units are lb of pollutant/ton of wood waste burned. Emission factors are based on wet, as-fired wood waste with average properties of 50 weight% moisture and 4500 Btu/lb higher heating value. Emission factor represents measurements from wood waste combustors equipped with PM controls (i.e., fabric filters, multi-cyclones, ESP, and wet scrubbers). | EPA. February, 1999. Section 1.6, Wood Waste Combustion In Boilers. In: Compilation of Air Pollutant Emission Factors, Volume 1: Stationary Point and Area Sources, Fifth Edition, AP-42, Supplement E. U.S. Environmental Protection Agency, Office of Air Quality Planning and Standards. Research Triangle Park, North Carolina. | B | 0 | 1998-02-01 | 2003-09-01 | 0
10281 | 10300901 |  | Point | External Combustion Boilers | Commercial/Institutional | Wood/Bark Waste | Bark-fired Boiler |  | 7440-17-7 | Rubidium | 367 | 0 | 129 | UNCONTROLLED | #N/A | 1 | 1 | 0.0012 | 0.0012 | 0 | Lb | Tons | Bark | Burned | BarkTonsBurned |  | 1.6 | Emission factors are based on wet, as-fired wood waste with average properties of 50 weight percent moisture and 4500 Btu/lb higher heating value. | EPA. 1995. Section 1.6, Wood Waste Combustion in Boilers. In: Compilation of Air Pollutant Emission Factors, Volume 1: Stationary Point and Area Sources, Fifth Edition, AP-42. U.S. Environmental Protection Agency, Office of Air Quality Planning and Standards. Research Triangle Park, North Carolina. | D | 0 |  | 1998-02-01 | 0
10282 | 10300901 |  | Point | External Combustion Boilers | Commercial/Institutional | Wood/Bark Waste | Bark-fired Boiler |  | 7440-17-7 | Rubidium | 367 | 99 | 169 | MISCELLANEOUS CONTROL DEVICES | #N/A | 1 | 1 | 0.0012 | 0.0012 | 0 | Lb | Tons | Bark | Burned | BarkTonsBurned |  | 1.6 | Units are lb of pollutant/ton of wood waste burned. Emission factors are based on wet, as-fired wood waste with average properties of 50 weight% moisture and 4500 Btu/lb higher heating value. Emission factor represents measurements from wood waste combustors equipped with PM controls (i.e., fabric filters, multi-cyclones, ESP, and wet scrubbers). Emission factor based on data from one source test. | EPA. February, 1999. Section 1.6, Wood Waste Combustion In Boilers. In: Compilation of Air Pollutant Emission Factors, Volume 1: Stationary Point and Area Sources, Fifth Edition, AP-42, Supplement E. U.S. Environmental Protection Agency, Office of Air Quality Planning and Standards. Research Triangle Park, North Carolina. | D | 0 | 1998-02-01 | 2003-09-01 | 0
10283 | 10300901 |  | Point | External Combustion Boilers | Commercial/Institutional | Wood/Bark Waste | Bark-fired Boiler |  | 7440-19-9 | Samarium | 368 | 0 | 129 | UNCONTROLLED | #N/A | 1 | 1 | 2e-05 | 2e-05 | 0 | Lb | Tons | Bark | Burned | BarkTonsBurned |  | 1.6 | Emission factors are based on wet, as-fired wood waste with average properties of 50 weight percent moisture and 4500 Btu/lb higher heating value. | EPA. 1995. Section 1.6, Wood Waste Combustion in Boilers. In: Compilation of Air Pollutant Emission Factors, Volume 1: Stationary Point and Area Sources, Fifth Edition, AP-42. U.S. Environmental Protection Agency, Office of Air Quality Planning and Standards. Research Triangle Park, North Carolina. | D | 0 |  | 1998-02-01 | 0
10284 | 10300901 |  | Point | External Combustion Boilers | Commercial/Institutional | Wood/Bark Waste | Bark-fired Boiler |  | 7440-19-9 | Samarium | 368 | 99 | 169 | MISCELLANEOUS CONTROL DEVICES | #N/A | 1 | 1 | 2e-05 | 2e-05 | 0 | Lb | Tons | Bark | Burned | BarkTonsBurned |  | 1.6 | Units are lb of pollutant/ton of wood waste burned. Emission factors are based on wet, as-fired wood waste with average properties of 50 weight% moisture and 4500 Btu/lb higher heating value. Emission factor represents measurements from wood waste combustors equipped with PM controls (i.e., fabric filters, multi-cyclones, ESP, and wet scrubbers). Emission factor based on data from one source test. | EPA. February, 1999. Section 1.6, Wood Waste Combustion In Boilers. In: Compilation of Air Pollutant Emission Factors, Volume 1: Stationary Point and Area Sources, Fifth Edition, AP-42, Supplement E. U.S. Environmental Protection Agency, Office of Air Quality Planning and Standards. Research Triangle Park, North Carolina. | D | 0 | 1998-02-01 | 2003-09-01 | 0
10285 | 10300901 |  | Point | External Combustion Boilers | Commercial/Institutional | Wood/Bark Waste | Bark-fired Boiler | 7782492 | 7782-49-2 | Selenium | 370 | 0 | 129 | UNCONTROLLED | #N/A | 1 | 1 | 1.8e-05 | 1.8e-05 | 0 | Lb | Tons | Bark | Burned | BarkTonsBurned |  | 1.6 | Emission factors are based on wet, as-fired wood waste with average properties of 50 weight percent moisture and 4500 Btu/lb higher heating value. | EPA. 1995. Section 1.6, Wood Waste Combustion in Boilers. In: Compilation of Air Pollutant Emission Factors, Volume 1: Stationary Point and Area Sources, Fifth Edition, AP-42. U.S. Environmental Protection Agency, Office of Air Quality Planning and Standards. Research Triangle Park, North Carolina. | D | 0 |  | 1998-02-01 | 0
10286 | 10300901 |  | Point | External Combustion Boilers | Commercial/Institutional | Wood/Bark Waste | Bark-fired Boiler | 7782492 | 7782-49-2 | Selenium | 370 | 0 | 129 | UNCONTROLLED | #N/A | 1 | 1 | 2.8e-06 | 2.8e-06 | 0 | Lb | Million Btus | Heat | Input | HeatMillion BtusInput |  | 1.6 | To convert the emission factor from Lb/MMBtu to Lb/ton, multiply the emission factor by (HHV * 2000) where ""HHV"" is the higher heating value of the fuel (MMBtu/lb). Factors are for boilers with no controls or with particulate matter controls. | EPA. September, 2003. Section 1.6, Wood Residue Combustion In Boilers. In: Compilation of Air Pollutant Emission Factors, Volume 1: Stationary Point and Area Sources, Fifth Edition, AP-42. U.S. Environmental Protection Agency, Office of Air Quality Planning and Standards. Research Triangle Park, North Carolina. | A | 0 | 2003-09-01 |  | 0
10287 | 10300901 |  | Point | External Combustion Boilers | Commercial/Institutional | Wood/Bark Waste | Bark-fired Boiler | 7782492 | 7782-49-2 | Selenium | 370 | 99 | 169 | MISCELLANEOUS CONTROL DEVICES | #N/A | 1 | 1 | 4.59e-05 | 4.59e-05 | 0 | Lb | Tons | Bark | Burned | BarkTonsBurned |  | 1.6 | Units are lb of pollutant/ton of wood waste burned. Emission factors are based on wet, as-fired wood waste with average properties of 50 weight% moisture and 4500 Btu/lb higher heating value. Emission factor represents measurements from wood waste combustors equipped with PM controls (i.e., fabric filters, multi-cyclones, ESP, and wet scrubbers). Emission factor based on data from one source test. | EPA. February, 1999. Section 1.6, Wood Waste Combustion In Boilers. In: Compilation of Air Pollutant Emission Factors, Volume 1: Stationary Point and Area Sources, Fifth Edition, AP-42, Supplement E. U.S. Environmental Protection Agency, Office of Air Quality Planning and Standards. Research Triangle Park, North Carolina. | E | 0 | 1998-02-01 | 2003-09-01 | 0
10288 | 10300901 |  | Point | External Combustion Boilers | Commercial/Institutional | Wood/Bark Waste | Bark-fired Boiler |  | 7440-22-4 | Silver | 373 | 0 | 129 | UNCONTROLLED | #N/A | 1 | 1 | 0.0017 | 0.0017 | 0 | Lb | Million Btus | Heat | Input | HeatMillion BtusInput |  | 1.6 | To convert the emission factor from Lb/MMBtu to Lb/ton, multiply the emission factor by (HHV * 2000) where ""HHV"" is the higher heating value of the fuel (MMBtu/lb). Factors are for boilers with no controls or with particulate matter controls. | EPA. September, 2003. Section 1.6, Wood Residue Combustion In Boilers. In: Compilation of Air Pollutant Emission Factors, Volume 1: Stationary Point and Area Sources, Fifth Edition, AP-42. U.S. Environmental Protection Agency, Office of Air Quality Planning and Standards. Research Triangle Park, North Carolina. | D | 0 | 2003-09-01 |  | 0
10289 | 10300901 |  | Point | External Combustion Boilers | Commercial/Institutional | Wood/Bark Waste | Bark-fired Boiler |  | 7440-23-5 | Sodium | 374 | 0 | 129 | UNCONTROLLED | #N/A | 1 | 1 | 0.018 | 0.018 | 0 | Lb | Tons | Bark | Burned | BarkTonsBurned |  | 1.6 | Emission factors are based on wet, as-fired wood waste with average properties of 50 weight percent moisture and 4500 Btu/lb higher heating value. | EPA. 1995. Section 1.6, Wood Waste Combustion in Boilers. In: Compilation of Air Pollutant Emission Factors, Volume 1: Stationary Point and Area Sources, Fifth Edition, AP-42. U.S. Environmental Protection Agency, Office of Air Quality Planning and Standards. Research Triangle Park, North Carolina. | D | 0 |  | 1998-02-01 | 0
10290 | 10300901 |  | Point | External Combustion Boilers | Commercial/Institutional | Wood/Bark Waste | Bark-fired Boiler |  | 7440-23-5 | Sodium | 374 | 0 | 129 | UNCONTROLLED | #N/A | 1 | 1 | 0.00036 | 0.00036 | 0 | Lb | Million Btus | Heat | Input | HeatMillion BtusInput |  | 1.6 | To convert the emission factor from Lb/MMBtu to Lb/ton, multiply the emission factor by (HHV * 2000) where ""HHV"" is the higher heating value of the fuel (MMBtu/lb). Factors are for boilers with no controls or with particulate matter controls. | EPA. September, 2003. Section 1.6, Wood Residue Combustion In Boilers. In: Compilation of Air Pollutant Emission Factors, Volume 1: Stationary Point and Area Sources, Fifth Edition, AP-42. U.S. Environmental Protection Agency, Office of Air Quality Planning and Standards. Research Triangle Park, North Carolina. | D | 0 | 2003-09-01 |  | 0
10291 | 10300901 |  | Point | External Combustion Boilers | Commercial/Institutional | Wood/Bark Waste | Bark-fired Boiler |  | 7440-23-5 | Sodium | 374 | 99 | 169 | MISCELLANEOUS CONTROL DEVICES | #N/A | 1 | 1 | 0.018 | 0.018 | 0 | Lb | Tons | Bark | Burned | BarkTonsBurned |  | 1.6 | Units are lb of pollutant/ton of wood waste burned. Emission factors are based on wet, as-fired wood waste with average properties of 50 weight% moisture and 4500 Btu/lb higher heating value. Emission factor represents measurements from wood waste combustors equipped with PM controls (i.e., fabric filters, multi-cyclones, ESP, and wet scrubbers). Emission factor based on data from one source test. | EPA. February, 1999. Section 1.6, Wood Waste Combustion In Boilers. In: Compilation of Air Pollutant Emission Factors, Volume 1: Stationary Point and Area Sources, Fifth Edition, AP-42, Supplement E. U.S. Environmental Protection Agency, Office of Air Quality Planning and Standards. Research Triangle Park, North Carolina. | D | 0 | 1998-02-01 | 2003-09-01 | 0
10292 | 10300901 |  | Point | External Combustion Boilers | Commercial/Institutional | Wood/Bark Waste | Bark-fired Boiler |  |  | Solicyaldehyde | 375 | 0 | 129 | UNCONTROLLED | #N/A | 1 | 1 | 2.3e-05 | 2.3e-05 | 0 | Lb | Tons | Bark | Burned | BarkTonsBurned |  | 1.6 | Emission factors are based on wet, as-fired wood waste with average properties of 50 weight percent moisture and 4500 Btu/lb higher heating value. | EPA. 1995. Section 1.6, Wood Waste Combustion in Boilers. In: Compilation of Air Pollutant Emission Factors, Volume 1: Stationary Point and Area Sources, Fifth Edition, AP-42. U.S. Environmental Protection Agency, Office of Air Quality Planning and Standards. Research Triangle Park, North Carolina. | D | 0 |  | 1998-02-01 | 0
10293 | 10300901 |  | Point | External Combustion Boilers | Commercial/Institutional | Wood/Bark Waste | Bark-fired Boiler |  |  | Solicyaldehyde | 375 | 99 | 169 | MISCELLANEOUS CONTROL DEVICES | #N/A | 1 | 1 | 2.3e-05 | 2.3e-05 | 0 | Lb | Tons | Bark | Burned | BarkTonsBurned |  | 1.6 | Units are lb of pollutant/ton of wood waste burned. Emission factors are based on wet, as-fired wood waste with average properties of 50 weight% moisture and 4500 Btu/lb higher heating value. Emission factor represents measurements from wood waste combustors equipped with PM controls (i.e., fabric filters, multi-cyclones, ESP, and wet scrubbers). Emission factor based on data from one source test. | EPA. February, 1999. Section 1.6, Wood Waste Combustion In Boilers. In: Compilation of Air Pollutant Emission Factors, Volume 1: Stationary Point and Area Sources, Fifth Edition, AP-42, Supplement E. U.S. Environmental Protection Agency, Office of Air Quality Planning and Standards. Research Triangle Park, North Carolina. | D | 0 | 1998-02-01 | 2003-09-01 | 0
10294 | 10300901 |  | Point | External Combustion Boilers | Commercial/Institutional | Wood/Bark Waste | Bark-fired Boiler |  | 7440-24-6 | Strontium | 376 | 0 | 129 | UNCONTROLLED | #N/A | 1 | 1 | 1e-05 | 1e-05 | 0 | Lb | Million Btus | Heat | Input | HeatMillion BtusInput |  | 1.6 | To convert the emission factor from Lb/MMBtu to Lb/ton, multiply the emission factor by (HHV * 2000) where ""HHV"" is the higher heating value of the fuel (MMBtu/lb). Factors are for boilers with no controls or with particulate matter controls. | EPA. September, 2003. Section 1.6, Wood Residue Combustion In Boilers. In: Compilation of Air Pollutant Emission Factors, Volume 1: Stationary Point and Area Sources, Fifth Edition, AP-42. U.S. Environmental Protection Agency, Office of Air Quality Planning and Standards. Research Triangle Park, North Carolina. | D | 0 | 2003-09-01 |  | 0
10295 | 10300901 |  | Point | External Combustion Boilers | Commercial/Institutional | Wood/Bark Waste | Bark-fired Boiler | 100425 | 100-42-5 | Styrene | 377 | 0 | 129 | UNCONTROLLED | #N/A | 1 | 1 | 0.0019 | 0.0019 | 0 | Lb | Million Btus | Heat | Input | HeatMillion BtusInput |  | 1.6 | To convert the emission factor from Lb/MMBtu to Lb/ton, multiply the emission factor by (HHV * 2000) where ""HHV"" is the higher heating value of the fuel (MMBtu/lb). Factors are for boilers with no controls or with particulate matter controls. | EPA. September, 2003. Section 1.6, Wood Residue Combustion In Boilers. In: Compilation of Air Pollutant Emission Factors, Volume 1: Stationary Point and Area Sources, Fifth Edition, AP-42. U.S. Environmental Protection Agency, Office of Air Quality Planning and Standards. Research Triangle Park, North Carolina. | D | 0 | 2003-09-01 |  | 0
10296 | 10300901 |  | Point | External Combustion Boilers | Commercial/Institutional | Wood/Bark Waste | Bark-fired Boiler | SO2 | 2025884 | Sulfur dioxide | 380 | 0 | 129 | UNCONTROLLED | #N/A | 1 | 1 | 0.025 | 0.025 | 0 | Lb | Million Btus | Heat | Input | HeatMillion BtusInput |  | 1.6 | To convert the emission factor from Lb/MMBtu to Lb/ton, multiply the emission factor by (HHV * 2000) where ""HHV"" is the higher heating value of the fuel (MMBtu/lb). Factors represent boilers with no controls or with particulate matter controls. | EPA. September, 2003. Section 1.6, Wood Residue Combustion In Boilers. In: Compilation of Air Pollutant Emission Factors, Volume 1: Stationary Point and Area Sources, Fifth Edition, AP-42. U.S. Environmental Protection Agency, Office of Air Quality Planning and Standards. Research Triangle Park, North Carolina. | A | 0 | 2003-09-01 |  | 0
10297 | 10300901 |  | Point | External Combustion Boilers | Commercial/Institutional | Wood/Bark Waste | Bark-fired Boiler |  |  | Sulfur oxides (SOx) | 381 | 0 | 129 | UNCONTROLLED | #N/A | 1 | 1 | 0.075 | 0.075 | 0 | Lb | Tons | Bark | Burned | BarkTonsBurned |  | 1.6 |  | EPA. October 1992. Section 1.6, Wood Waste Combustion in Boilers. In: Compilation of Air Pollutant Emission Factors, Volume 1: Stationary Point and Area Sources, Fourth Edition, Supplement E, AP-42. U.S. Environmental Protection Agency, Office of Air Quality Planning and Standards. Research Triangle Park, North Carolina. | B | 0 |  | 1998-02-01 | 0
10298 | 10300901 |  | Point | External Combustion Boilers | Commercial/Institutional | Wood/Bark Waste | Bark-fired Boiler |  | 26914-33-0 | Tetrachlorobiphenyls, total | 386 | 0 | 129 | UNCONTROLLED | #N/A | 1 | 1 | 2.5e-09 | 2.5e-09 | 0 | Lb | Million Btus | Heat | Input | HeatMillion BtusInput |  | 1.6 | To convert the emission factor from Lb/MMBtu to Lb/ton, multiply the emission factor by (HHV * 2000) where ""HHV"" is the higher heating value of the fuel (MMBtu/lb). Factors are for boilers with no controls or with particulate matter controls. | EPA. September, 2003. Section 1.6, Wood Residue Combustion In Boilers. In: Compilation of Air Pollutant Emission Factors, Volume 1: Stationary Point and Area Sources, Fifth Edition, AP-42. U.S. Environmental Protection Agency, Office of Air Quality Planning and Standards. Research Triangle Park, North Carolina. | D | 0 | 2003-09-01 |  | 0
10299 | 10300901 |  | Point | External Combustion Boilers | Commercial/Institutional | Wood/Bark Waste | Bark-fired Boiler | 1746016 | 1746-01-6 | 2,3,7,8-Tetrachlorodibenzo-p-dioxin | 39 | 0 | 129 | UNCONTROLLED | #N/A | 1 | 1 | 3.6e-11 | 3.6e-11 | 0 | Lb | Tons | Bark | Burned | BarkTonsBurned |  | 1.6 | Emission factors are based on wet, as-fired wood waste with average properties of 50 weight percent moisture and 4500 Btu/lb higher heating value. | EPA. 1995. Section 1.6, Wood Waste Combustion in Boilers. In: Compilation of Air Pollutant Emission Factors, Volume 1: Stationary Point and Area Sources, Fifth Edition, AP-42. U.S. Environmental Protection Agency, Office of Air Quality Planning and Standards. Research Triangle Park, North Carolina. | D | 0 |  | 1998-02-01 | 0
10300 | 10300901 |  | Point | External Combustion Boilers | Commercial/Institutional | Wood/Bark Waste | Bark-fired Boiler | 1746016 | 1746-01-6 | 2,3,7,8-Tetrachlorodibenzo-p-dioxin | 39 | 0 | 129 | UNCONTROLLED | #N/A | 1 | 1 | 8.6e-12 | 8.6e-12 | 0 | Lb | Million Btus | Heat | Input | HeatMillion BtusInput |  | 1.6 | To convert the emission factor from Lb/MMBtu to Lb/ton, multiply the emission factor by (HHV * 2000) where ""HHV"" is the higher heating value of the fuel (MMBtu/lb). Factors are for boilers with no controls or with particulate matter controls. | EPA. September, 2003. Section 1.6, Wood Residue Combustion In Boilers. In: Compilation of Air Pollutant Emission Factors, Volume 1: Stationary Point and Area Sources, Fifth Edition, AP-42. U.S. Environmental Protection Agency, Office of Air Quality Planning and Standards. Research Triangle Park, North Carolina. | C | 0 | 2003-09-01 |  | 0
10301 | 10300901 |  | Point | External Combustion Boilers | Commercial/Institutional | Wood/Bark Waste | Bark-fired Boiler | 1746016 | 1746-01-6 | 2,3,7,8-Tetrachlorodibenzo-p-dioxin | 39 | 99 | 169 | MISCELLANEOUS CONTROL DEVICES | #N/A | 1 | 1 | 3.6e-11 | 3.6e-11 | 0 | Lb | Tons | Bark | Burned | BarkTonsBurned |  | 1.6 | Units are lb of pollutant/ton of wood waste burned. Emission factors are based on wet, as-fired wood waste with average properties of 50 weight% moisture and 4500 Btu/lb higher heating value. Emission factor represents measurements from wood waste combustors equipped with PM controls (i.e., fabric filters, multi-cyclones, ESP, and wet scrubbers). 2,3,7,8-Tetrachlorodibenzo-p-dioxin is a Hazardous Air Pollutant (HAP). | EPA. February, 1999. Section 1.6, Wood Waste Combustion In Boilers. In: Compilation of Air Pollutant Emission Factors, Volume 1: Stationary Point and Area Sources, Fifth Edition, AP-42, Supplement E. U.S. Environmental Protection Agency, Office of Air Quality Planning and Standards. Research Triangle Park, North Carolina. | D | 0 | 1998-02-01 | 2003-09-01 | 0
10302 | 10300901 |  | Point | External Combustion Boilers | Commercial/Institutional | Wood/Bark Waste | Bark-fired Boiler |  |  | Tetrachlorodibenzo-p-dioxins, total | 388 | 0 | 129 | UNCONTROLLED | #N/A | 1 | 1 | 4.7e-10 | 4.7e-10 | 0 | Lb | Million Btus | Heat | Input | HeatMillion BtusInput |  | 1.6 | To convert the emission factor from Lb/MMBtu to Lb/ton, multiply the emission factor by (HHV * 2000) where ""HHV"" is the higher heating value of the fuel (MMBtu/lb). Factors are for boilers with no controls or with particulate matter controls. | EPA. September, 2003. Section 1.6, Wood Residue Combustion In Boilers. In: Compilation of Air Pollutant Emission Factors, Volume 1: Stationary Point and Area Sources, Fifth Edition, AP-42. U.S. Environmental Protection Agency, Office of Air Quality Planning and Standards. Research Triangle Park, North Carolina. | C | 0 | 2003-09-01 |  | 0
10303 | 10300901 |  | Point | External Combustion Boilers | Commercial/Institutional | Wood/Bark Waste | Bark-fired Boiler | 51207319 | 51207-31-9 | 2,3,7,8-Tetrachlorodibenzofuran | 38 | 0 | 129 | UNCONTROLLED | #N/A | 1 | 1 | 9e-11 | 9e-11 | 0 | Lb | Million Btus | Heat | Input | HeatMillion BtusInput |  | 1.6 | To convert the emission factor from Lb/MMBtu to Lb/ton, multiply the emission factor by (HHV * 2000) where ""HHV"" is the higher heating value of the fuel (MMBtu/lb). Factors are for boilers with no controls or with particulate matter controls. | EPA. September, 2003. Section 1.6, Wood Residue Combustion In Boilers. In: Compilation of Air Pollutant Emission Factors, Volume 1: Stationary Point and Area Sources, Fifth Edition, AP-42. U.S. Environmental Protection Agency, Office of Air Quality Planning and Standards. Research Triangle Park, North Carolina. | C | 0 | 2003-09-01 |  | 0
10304 | 10300901 |  | Point | External Combustion Boilers | Commercial/Institutional | Wood/Bark Waste | Bark-fired Boiler |  |  | Tetrachlorodibenzofurans, total | 387 | 0 | 129 | UNCONTROLLED | #N/A | 1 | 1 | 7.5e-10 | 7.5e-10 | 0 | Lb | Million Btus | Heat | Input | HeatMillion BtusInput |  | 1.6 | To convert the emission factor from Lb/MMBtu to Lb/ton, multiply the emission factor by (HHV * 2000) where ""HHV"" is the higher heating value of the fuel (MMBtu/lb). Factors are for boilers with no controls or with particulate matter controls. | EPA. September, 2003. Section 1.6, Wood Residue Combustion In Boilers. In: Compilation of Air Pollutant Emission Factors, Volume 1: Stationary Point and Area Sources, Fifth Edition, AP-42. U.S. Environmental Protection Agency, Office of Air Quality Planning and Standards. Research Triangle Park, North Carolina. | C | 0 | 2003-09-01 |  | 0
10305 | 10300901 |  | Point | External Combustion Boilers | Commercial/Institutional | Wood/Bark Waste | Bark-fired Boiler |  | 7440-29-1 | Thorium | 393 | 0 | 129 | UNCONTROLLED | #N/A | 1 | 1 | 1.7e-05 | 1.7e-05 | 0 | Lb | Tons | Bark | Burned | BarkTonsBurned |  | 1.6 | Emission factors are based on wet, as-fired wood waste with average properties of 50 weight percent moisture and 4500 Btu/lb higher heating value. | EPA. 1995. Section 1.6, Wood Waste Combustion in Boilers. In: Compilation of Air Pollutant Emission Factors, Volume 1: Stationary Point and Area Sources, Fifth Edition, AP-42. U.S. Environmental Protection Agency, Office of Air Quality Planning and Standards. Research Triangle Park, North Carolina. | D | 0 |  | 1998-02-01 | 0
10306 | 10300901 |  | Point | External Combustion Boilers | Commercial/Institutional | Wood/Bark Waste | Bark-fired Boiler |  | 7440-29-1 | Thorium | 393 | 99 | 169 | MISCELLANEOUS CONTROL DEVICES | #N/A | 1 | 1 | 1.7e-05 | 1.7e-05 | 0 | Lb | Tons | Bark | Burned | BarkTonsBurned |  | 1.6 | Units are lb of pollutant/ton of wood waste burned. Emission factors are based on wet, as-fired wood waste with average properties of 50 weight% moisture and 4500 Btu/lb higher heating value. Emission factor represents measurements from wood waste combustors equipped with PM controls (i.e., fabric filters, multi-cyclones, ESP, and wet scrubbers). Emission factor based on data from one source test. | EPA. February, 1999. Section 1.6, Wood Waste Combustion In Boilers. In: Compilation of Air Pollutant Emission Factors, Volume 1: Stationary Point and Area Sources, Fifth Edition, AP-42, Supplement E. U.S. Environmental Protection Agency, Office of Air Quality Planning and Standards. Research Triangle Park, North Carolina. | D | 0 | 1998-02-01 | 2003-09-01 | 0
10307 | 10300901 |  | Point | External Combustion Boilers | Commercial/Institutional | Wood/Bark Waste | Bark-fired Boiler |  | 7440-31-5 | Tin | 395 | 0 | 129 | UNCONTROLLED | #N/A | 1 | 1 | 3.1e-05 | 3.1e-05 | 0 | Lb | Tons | Bark | Burned | BarkTonsBurned |  | 1.6 | Emission factors are based on wet, as-fired wood waste with average properties of 50 weight percent moisture and 4500 Btu/lb higher heating value. | EPA. 1995. Section 1.6, Wood Waste Combustion in Boilers. In: Compilation of Air Pollutant Emission Factors, Volume 1: Stationary Point and Area Sources, Fifth Edition, AP-42. U.S. Environmental Protection Agency, Office of Air Quality Planning and Standards. Research Triangle Park, North Carolina. | D | 0 |  | 1998-02-01 | 0
10308 | 10300901 |  | Point | External Combustion Boilers | Commercial/Institutional | Wood/Bark Waste | Bark-fired Boiler |  | 7440-31-5 | Tin | 395 | 0 | 129 | UNCONTROLLED | #N/A | 1 | 1 | 2.3e-05 | 2.3e-05 | 0 | Lb | Million Btus | Heat | Input | HeatMillion BtusInput |  | 1.6 | To convert the emission factor from Lb/MMBtu to Lb/ton, multiply the emission factor by (HHV * 2000) where ""HHV"" is the higher heating value of the fuel (MMBtu/lb). Factors are for boilers with no controls or with particulate matter controls. | EPA. September, 2003. Section 1.6, Wood Residue Combustion In Boilers. In: Compilation of Air Pollutant Emission Factors, Volume 1: Stationary Point and Area Sources, Fifth Edition, AP-42. U.S. Environmental Protection Agency, Office of Air Quality Planning and Standards. Research Triangle Park, North Carolina. | D | 0 | 2003-09-01 |  | 0
10309 | 10300901 |  | Point | External Combustion Boilers | Commercial/Institutional | Wood/Bark Waste | Bark-fired Boiler |  | 7440-31-5 | Tin | 395 | 99 | 169 | MISCELLANEOUS CONTROL DEVICES | #N/A | 1 | 1 | 3.1e-05 | 3.1e-05 | 0 | Lb | Tons | Bark | Burned | BarkTonsBurned |  | 1.6 | Units are lb of pollutant/ton of wood waste burned. Emission factors are based on wet, as-fired wood waste with average properties of 50 weight% moisture and 4500 Btu/lb higher heating value. Emission factor represents measurements from wood waste combustors equipped with PM controls (i.e., fabric filters, multi-cyclones, ESP, and wet scrubbers). Emission factor based on data from one source test. | EPA. February, 1999. Section 1.6, Wood Waste Combustion In Boilers. In: Compilation of Air Pollutant Emission Factors, Volume 1: Stationary Point and Area Sources, Fifth Edition, AP-42, Supplement E. U.S. Environmental Protection Agency, Office of Air Quality Planning and Standards. Research Triangle Park, North Carolina. | D | 0 | 1998-02-01 | 2003-09-01 | 0
10310 | 10300901 |  | Point | External Combustion Boilers | Commercial/Institutional | Wood/Bark Waste | Bark-fired Boiler |  | 7440-32-6 | Titanium | 396 | 0 | 129 | UNCONTROLLED | #N/A | 1 | 1 | 2e-05 | 2e-05 | 0 | Lb | Million Btus | Heat | Input | HeatMillion BtusInput |  | 1.6 | To convert the emission factor from Lb/MMBtu to Lb/ton, multiply the emission factor by (HHV * 2000) where ""HHV"" is the higher heating value of the fuel (MMBtu/lb). Factors are for boilers with no controls or with particulate matter controls. | EPA. September, 2003. Section 1.6, Wood Residue Combustion In Boilers. In: Compilation of Air Pollutant Emission Factors, Volume 1: Stationary Point and Area Sources, Fifth Edition, AP-42. U.S. Environmental Protection Agency, Office of Air Quality Planning and Standards. Research Triangle Park, North Carolina. | D | 0 | 2003-09-01 |  | 0
10311 | 10300901 |  | Point | External Combustion Boilers | Commercial/Institutional | Wood/Bark Waste | Bark-fired Boiler |  | 529-20-4 | o-Tolualdehyde | 314 | 0 | 129 | UNCONTROLLED | #N/A | 1 | 1 | 7.2e-06 | 7.2e-06 | 0 | Lb | Million Btus | Heat | Input | HeatMillion BtusInput |  | 1.6 | To convert the emission factor from Lb/MMBtu to Lb/ton, multiply the emission factor by (HHV * 2000) where ""HHV"" is the higher heating value of the fuel (MMBtu/lb). Factors are for boilers with no controls or with particulate matter controls. | EPA. September, 2003. Section 1.6, Wood Residue Combustion In Boilers. In: Compilation of Air Pollutant Emission Factors, Volume 1: Stationary Point and Area Sources, Fifth Edition, AP-42. U.S. Environmental Protection Agency, Office of Air Quality Planning and Standards. Research Triangle Park, North Carolina. | D | 0 | 2003-09-01 |  | 0
10312 | 10300901 |  | Point | External Combustion Boilers | Commercial/Institutional | Wood/Bark Waste | Bark-fired Boiler |  | 104-87-0 | p-Tolualdehyde | 358 | 0 | 129 | UNCONTROLLED | #N/A | 1 | 1 | 1.1e-05 | 1.1e-05 | 0 | Lb | Million Btus | Heat | Input | HeatMillion BtusInput |  | 1.6 | To convert the emission factor from Lb/MMBtu to Lb/ton, multiply the emission factor by (HHV * 2000) where ""HHV"" is the higher heating value of the fuel (MMBtu/lb). Factors are for boilers with no controls or with particulate matter controls. | EPA. September, 2003. Section 1.6, Wood Residue Combustion In Boilers. In: Compilation of Air Pollutant Emission Factors, Volume 1: Stationary Point and Area Sources, Fifth Edition, AP-42. U.S. Environmental Protection Agency, Office of Air Quality Planning and Standards. Research Triangle Park, North Carolina. | D | 0 | 2003-09-01 |  | 0
10313 | 10300901 |  | Point | External Combustion Boilers | Commercial/Institutional | Wood/Bark Waste | Bark-fired Boiler | 108883 | 108-88-3 | Toluene | 397 | 0 | 129 | UNCONTROLLED | #N/A | 1 | 1 | 0.00092 | 0.00092 | 0 | Lb | Million Btus | Heat | Input | HeatMillion BtusInput |  | 1.6 | To convert the emission factor from Lb/MMBtu to Lb/ton, multiply the emission factor by (HHV * 2000) where ""HHV"" is the higher heating value of the fuel (MMBtu/lb). Factors are for boilers with no controls or with particulate matter controls. | EPA. September, 2003. Section 1.6, Wood Residue Combustion In Boilers. In: Compilation of Air Pollutant Emission Factors, Volume 1: Stationary Point and Area Sources, Fifth Edition, AP-42. U.S. Environmental Protection Agency, Office of Air Quality Planning and Standards. Research Triangle Park, North Carolina. | C | 0 | 2003-09-01 |  | 0
10314 | 10300901 |  | Point | External Combustion Boilers | Commercial/Institutional | Wood/Bark Waste | Bark-fired Boiler |  |  | Total organic compounds (TOC) | 399 | 0 | 129 | UNCONTROLLED | #N/A | 1 | 1 | 0.039 | 0.039 | 0 | Lb | Million Btus | Heat | Input | HeatMillion BtusInput |  | 1.6 | To convert the emission factor from Lb/MMBtu to Lb/ton, multiply the emission factor by (HHV * 2000) where ""HHV"" is the higher heating value of the fuel (MMBtu/lb). Factors are for boilers with no controls or with particulate matter controls. | EPA. September, 2003. Section 1.6, Wood Residue Combustion In Boilers. In: Compilation of Air Pollutant Emission Factors, Volume 1: Stationary Point and Area Sources, Fifth Edition, AP-42. U.S. Environmental Protection Agency, Office of Air Quality Planning and Standards. Research Triangle Park, North Carolina. | D | 0 | 2003-09-01 |  | 0
10315 | 10300901 |  | Point | External Combustion Boilers | Commercial/Institutional | Wood/Bark Waste | Bark-fired Boiler |  | 7012-37-5 | 2,4,4'-Trichlorobiphenyl | 40 | 0 | 129 | UNCONTROLLED | #N/A | 1 | 1 | 2.6e-09 | 2.6e-09 | 0 | Lb | Million Btus | Heat | Input | HeatMillion BtusInput |  | 1.6 | To convert the emission factor from Lb/MMBtu to Lb/ton, multiply the emission factor by (HHV * 2000) where ""HHV"" is the higher heating value of the fuel (MMBtu/lb). Factors are for boilers with no controls or with particulate matter controls. | EPA. September, 2003. Section 1.6, Wood Residue Combustion In Boilers. In: Compilation of Air Pollutant Emission Factors, Volume 1: Stationary Point and Area Sources, Fifth Edition, AP-42. U.S. Environmental Protection Agency, Office of Air Quality Planning and Standards. Research Triangle Park, North Carolina. | C | 0 | 2003-09-01 |  | 0
10316 | 10300901 |  | Point | External Combustion Boilers | Commercial/Institutional | Wood/Bark Waste | Bark-fired Boiler | 71556 | 71-55-6 | 1,1,1-Trichloroethane | 1 | 0 | 129 | UNCONTROLLED | #N/A | 1 | 1 | 3.1e-05 | 3.1e-05 | 0 | Lb | Million Btus | Heat | Input | HeatMillion BtusInput |  | 1.6 | To convert the emission factor from Lb/MMBtu to Lb/ton, multiply the emission factor by (HHV * 2000) where ""HHV"" is the higher heating value of the fuel (MMBtu/lb). Factors are for boilers with no controls or with particulate matter controls. | EPA. September, 2003. Section 1.6, Wood Residue Combustion In Boilers. In: Compilation of Air Pollutant Emission Factors, Volume 1: Stationary Point and Area Sources, Fifth Edition, AP-42. U.S. Environmental Protection Agency, Office of Air Quality Planning and Standards. Research Triangle Park, North Carolina. | D | 0 | 2003-09-01 |  | 0
10317 | 10300901 |  | Point | External Combustion Boilers | Commercial/Institutional | Wood/Bark Waste | Bark-fired Boiler | 79016 | 79-01-6 | Trichloroethylene | 403 | 0 | 129 | UNCONTROLLED | #N/A | 1 | 1 | 3e-05 | 3e-05 | 0 | Lb | Million Btus | Heat | Input | HeatMillion BtusInput |  | 1.6 | To convert the emission factor from Lb/MMBtu to Lb/ton, multiply the emission factor by (HHV * 2000) where ""HHV"" is the higher heating value of the fuel (MMBtu/lb). Factors are for boilers with no controls or with particulate matter controls. | EPA. September, 2003. Section 1.6, Wood Residue Combustion In Boilers. In: Compilation of Air Pollutant Emission Factors, Volume 1: Stationary Point and Area Sources, Fifth Edition, AP-42. U.S. Environmental Protection Agency, Office of Air Quality Planning and Standards. Research Triangle Park, North Carolina. | D | 0 | 2003-09-01 |  | 0
10318 | 10300901 |  | Point | External Combustion Boilers | Commercial/Institutional | Wood/Bark Waste | Bark-fired Boiler |  | 75-69-4 | Trichlorofluoromethane | 404 | 0 | 129 | UNCONTROLLED | #N/A | 1 | 1 | 4.1e-05 | 4.1e-05 | 0 | Lb | Million Btus | Heat | Input | HeatMillion BtusInput |  | 1.6 | To convert the emission factor from Lb/MMBtu to Lb/ton, multiply the emission factor by (HHV * 2000) where ""HHV"" is the higher heating value of the fuel (MMBtu/lb). Factors are for boilers with no controls or with particulate matter controls. | EPA. September, 2003. Section 1.6, Wood Residue Combustion In Boilers. In: Compilation of Air Pollutant Emission Factors, Volume 1: Stationary Point and Area Sources, Fifth Edition, AP-42. U.S. Environmental Protection Agency, Office of Air Quality Planning and Standards. Research Triangle Park, North Carolina. | D | 0 | 2003-09-01 |  | 0
10319 | 10300901 |  | Point | External Combustion Boilers | Commercial/Institutional | Wood/Bark Waste | Bark-fired Boiler | 88062 | 88-06-2 | 2,4,6-Trichlorophenol | 41 | 0 | 129 | UNCONTROLLED | #N/A | 1 | 1 | < 2.200E-8 | #VALUE! | 1 | Lb | Million Btus | Heat | Input | HeatMillion BtusInput |  | 1.6 | To convert the emission factor from Lb/MMBtu to Lb/ton, multiply the emission factor by (HHV * 2000) where ""HHV"" is the higher heating value of the fuel (MMBtu/lb). Factors are for boilers with no controls or with particulate matter controls. | EPA. September, 2003. Section 1.6, Wood Residue Combustion In Boilers. In: Compilation of Air Pollutant Emission Factors, Volume 1: Stationary Point and Area Sources, Fifth Edition, AP-42. U.S. Environmental Protection Agency, Office of Air Quality Planning and Standards. Research Triangle Park, North Carolina. | C | 0 | 2003-09-01 |  | 0
10320 | 10300901 |  | Point | External Combustion Boilers | Commercial/Institutional | Wood/Bark Waste | Bark-fired Boiler |  | 76-13-1 | Trichlorotrifluoroethane | 405 | 99 | 169 | MISCELLANEOUS CONTROL DEVICES | #N/A | 1 | 1 | 0.196 | 0.196 | 0 | Lb | Tons | Bark | Burned | BarkTonsBurned |  | 1.6 | Units are lb of pollutant/ton of wood waste burned. Emission factors are based on wet, as-fired wood waste with average properties of 50 weight% moisture and 4500 Btu/lb higher heating value. Emission factor represents measurements from wood waste combustors equipped with PM controls (i.e., fabric filters, multi-cyclones, ESP, and wet scrubbers). | EPA. February, 1998. Section 1.6, Wood Waste Combustion In Boilers. In: Compilation of Air Pollutant Emission Factors, Volume 1: Stationary Point and Area Sources, Fifth Edition, AP-42, Supplement D. U.S. Environmental Protection Agency, Office of Air Quality Planning and Standards. Research Triangle Park, North Carolina. | C | 0 | 1998-02-01 | 1998-08-01 | 0
10321 | 10300901 |  | Point | External Combustion Boilers | Commercial/Institutional | Wood/Bark Waste | Bark-fired Boiler |  | 7440-33-7 | Tungsten | 410 | 0 | 129 | UNCONTROLLED | #N/A | 1 | 1 | 1.1e-05 | 1.1e-05 | 0 | Lb | Tons | Bark | Burned | BarkTonsBurned |  | 1.6 | Emission factors are based on wet, as-fired wood waste with average properties of 50 weight percent moisture and 4500 Btu/lb higher heating value. | EPA. 1995. Section 1.6, Wood Waste Combustion in Boilers. In: Compilation of Air Pollutant Emission Factors, Volume 1: Stationary Point and Area Sources, Fifth Edition, AP-42. U.S. Environmental Protection Agency, Office of Air Quality Planning and Standards. Research Triangle Park, North Carolina. | D | 0 |  | 1998-02-01 | 0
10322 | 10300901 |  | Point | External Combustion Boilers | Commercial/Institutional | Wood/Bark Waste | Bark-fired Boiler |  | 7440-33-7 | Tungsten | 410 | 99 | 169 | MISCELLANEOUS CONTROL DEVICES | #N/A | 1 | 1 | 1.1e-05 | 1.1e-05 | 0 | Lb | Tons | Bark | Burned | BarkTonsBurned |  | 1.6 | Units are lb of pollutant/ton of wood waste burned. Emission factors are based on wet, as-fired wood waste with average properties of 50 weight% moisture and 4500 Btu/lb higher heating value. Emission factor represents measurements from wood waste combustors equipped with PM controls (i.e., fabric filters, multi-cyclones, ESP, and wet scrubbers). Emission factor based on data from one source test. | EPA. February, 1999. Section 1.6, Wood Waste Combustion In Boilers. In: Compilation of Air Pollutant Emission Factors, Volume 1: Stationary Point and Area Sources, Fifth Edition, AP-42, Supplement E. U.S. Environmental Protection Agency, Office of Air Quality Planning and Standards. Research Triangle Park, North Carolina. | D | 0 | 1998-02-01 | 2003-09-01 | 0
10323 | 10300901 |  | Point | External Combustion Boilers | Commercial/Institutional | Wood/Bark Waste | Bark-fired Boiler |  | 7440-62-2 | Vanadium | 413 | 0 | 129 | UNCONTROLLED | #N/A | 1 | 1 | 0.00012 | 0.00012 | 0 | Lb | Tons | Bark | Burned | BarkTonsBurned |  | 1.6 | Emission factors are based on wet, as-fired wood waste with average properties of 50 weight percent moisture and 4500 Btu/lb higher heating value. | EPA. 1995. Section 1.6, Wood Waste Combustion in Boilers. In: Compilation of Air Pollutant Emission Factors, Volume 1: Stationary Point and Area Sources, Fifth Edition, AP-42. U.S. Environmental Protection Agency, Office of Air Quality Planning and Standards. Research Triangle Park, North Carolina. | D | 0 |  | 1998-02-01 | 0
10324 | 10300901 |  | Point | External Combustion Boilers | Commercial/Institutional | Wood/Bark Waste | Bark-fired Boiler |  | 7440-62-2 | Vanadium | 413 | 0 | 129 | UNCONTROLLED | #N/A | 1 | 1 | 9.8e-07 | 9.8e-07 | 0 | Lb | Million Btus | Heat | Input | HeatMillion BtusInput |  | 1.6 | To convert the emission factor from Lb/MMBtu to Lb/ton, multiply the emission factor by (HHV * 2000) where ""HHV"" is the higher heating value of the fuel (MMBtu/lb). Factors are for boilers with no controls or with particulate matter controls. | EPA. September, 2003. Section 1.6, Wood Residue Combustion In Boilers. In: Compilation of Air Pollutant Emission Factors, Volume 1: Stationary Point and Area Sources, Fifth Edition, AP-42. U.S. Environmental Protection Agency, Office of Air Quality Planning and Standards. Research Triangle Park, North Carolina. | D | 0 | 2003-09-01 |  | 0
10325 | 10300901 |  | Point | External Combustion Boilers | Commercial/Institutional | Wood/Bark Waste | Bark-fired Boiler |  | 7440-62-2 | Vanadium | 413 | 99 | 169 | MISCELLANEOUS CONTROL DEVICES | #N/A | 1 | 1 | 0.00012 | 0.00012 | 0 | Lb | Tons | Bark | Burned | BarkTonsBurned |  | 1.6 | Units are lb of pollutant/ton of wood waste burned. Emission factors are based on wet, as-fired wood waste with average properties of 50 weight% moisture and 4500 Btu/lb higher heating value. Emission factor represents measurements from wood waste combustors equipped with PM controls (i.e., fabric filters, multi-cyclones, ESP, and wet scrubbers). Emission factor based on data from one source test. | EPA. February, 1999. Section 1.6, Wood Waste Combustion In Boilers. In: Compilation of Air Pollutant Emission Factors, Volume 1: Stationary Point and Area Sources, Fifth Edition, AP-42, Supplement E. U.S. Environmental Protection Agency, Office of Air Quality Planning and Standards. Research Triangle Park, North Carolina. | D | 0 | 1998-02-01 | 2003-09-01 | 0
10326 | 10300901 |  | Point | External Combustion Boilers | Commercial/Institutional | Wood/Bark Waste | Bark-fired Boiler | 75014 | 75-01-4 | Vinyl chloride | 415 | 0 | 129 | UNCONTROLLED | #N/A | 1 | 1 | 1.8e-05 | 1.8e-05 | 0 | Lb | Million Btus | Heat | Input | HeatMillion BtusInput |  | 1.6 | To convert the emission factor from Lb/MMBtu to Lb/ton, multiply the emission factor by (HHV * 2000) where ""HHV"" is the higher heating value of the fuel (MMBtu/lb). Factors are for boilers with no controls or with particulate matter controls. | EPA. September, 2003. Section 1.6, Wood Residue Combustion In Boilers. In: Compilation of Air Pollutant Emission Factors, Volume 1: Stationary Point and Area Sources, Fifth Edition, AP-42. U.S. Environmental Protection Agency, Office of Air Quality Planning and Standards. Research Triangle Park, North Carolina. | D | 0 | 2003-09-01 |  | 0
10327 | 10300901 |  | Point | External Combustion Boilers | Commercial/Institutional | Wood/Bark Waste | Bark-fired Boiler | VOC |  | Volatile organic compounds (VOC) | 417 | 0 | 129 | UNCONTROLLED | #N/A | 1 | 1 | 1.4 | 1.4 | 0 | Lb | Tons | Bark | Burned | BarkTonsBurned |  |  |  | EPA. September 1985. In: Compilation of Air Pollutant Emission Factors, Volume 1: Stationary Point and Area Sources, Fourth Edition with Supplements A, B, and C, AP-42. U.S. Environmental Protection Agency, Office of Air Quality Planning and Standards. Research Triangle Park, North Carolina. | D | 0 |  | 1998-02-01 | 0
10328 | 10300901 |  | Point | External Combustion Boilers | Commercial/Institutional | Wood/Bark Waste | Bark-fired Boiler | VOC |  | Volatile organic compounds (VOC) | 417 | 0 | 129 | UNCONTROLLED | #N/A | 1 | 1 | 0.017 | 0.017 | 0 | Lb | Million Btus | Heat | Input | HeatMillion BtusInput |  | 1.6 | To convert the emission factor from Lb/MMBtu to Lb/ton, multiply the emission factor by (HHV * 2000) where ""HHV"" is the higher heating value of the fuel (MMBtu/lb). Factors are for boilers with no controls or with particulate matter controls. | EPA. September, 2003. Section 1.6, Wood Residue Combustion In Boilers. In: Compilation of Air Pollutant Emission Factors, Volume 1: Stationary Point and Area Sources, Fifth Edition, AP-42. U.S. Environmental Protection Agency, Office of Air Quality Planning and Standards. Research Triangle Park, North Carolina. | D | 0 | 2003-09-01 |  | 0
10329 | 10300901 |  | Point | External Combustion Boilers | Commercial/Institutional | Wood/Bark Waste | Bark-fired Boiler | 95476 | 95-47-6 | o-Xylene | 315 | 0 | 129 | UNCONTROLLED | #N/A | 1 | 1 | 2.5e-05 | 2.5e-05 | 0 | Lb | Million Btus | Heat | Input | HeatMillion BtusInput |  | 1.6 | To convert the emission factor from Lb/MMBtu to Lb/ton, multiply the emission factor by (HHV * 2000) where ""HHV"" is the higher heating value of the fuel (MMBtu/lb). Factors are for boilers with no controls or with particulate matter controls. | EPA. September, 2003. Section 1.6, Wood Residue Combustion In Boilers. In: Compilation of Air Pollutant Emission Factors, Volume 1: Stationary Point and Area Sources, Fifth Edition, AP-42. U.S. Environmental Protection Agency, Office of Air Quality Planning and Standards. Research Triangle Park, North Carolina. | D | 0 | 2003-09-01 |  | 0
10330 | 10300901 |  | Point | External Combustion Boilers | Commercial/Institutional | Wood/Bark Waste | Bark-fired Boiler |  | 7440-65-5 | Yttrium | 418 | 0 | 129 | UNCONTROLLED | #N/A | 1 | 1 | 5.6e-05 | 5.6e-05 | 0 | Lb | Tons | Bark | Burned | BarkTonsBurned |  | 1.6 | Emission factors are based on wet, as-fired wood waste with average properties of 50 weight percent moisture and 4500 Btu/lb higher heating value. | EPA. 1995. Section 1.6, Wood Waste Combustion in Boilers. In: Compilation of Air Pollutant Emission Factors, Volume 1: Stationary Point and Area Sources, Fifth Edition, AP-42. U.S. Environmental Protection Agency, Office of Air Quality Planning and Standards. Research Triangle Park, North Carolina. | D | 0 |  | 1998-02-01 | 0
10331 | 10300901 |  | Point | External Combustion Boilers | Commercial/Institutional | Wood/Bark Waste | Bark-fired Boiler |  | 7440-65-5 | Yttrium | 418 | 0 | 129 | UNCONTROLLED | #N/A | 1 | 1 | 3e-07 | 3e-07 | 0 | Lb | Million Btus | Heat | Input | HeatMillion BtusInput |  | 1.6 | To convert the emission factor from Lb/MMBtu to Lb/ton, multiply the emission factor by (HHV * 2000) where ""HHV"" is the higher heating value of the fuel (MMBtu/lb). Factors are for boilers with no controls or with particulate matter controls. | EPA. September, 2003. Section 1.6, Wood Residue Combustion In Boilers. In: Compilation of Air Pollutant Emission Factors, Volume 1: Stationary Point and Area Sources, Fifth Edition, AP-42. U.S. Environmental Protection Agency, Office of Air Quality Planning and Standards. Research Triangle Park, North Carolina. | D | 0 | 2003-09-01 |  | 0
10332 | 10300901 |  | Point | External Combustion Boilers | Commercial/Institutional | Wood/Bark Waste | Bark-fired Boiler |  | 7440-65-5 | Yttrium | 418 | 99 | 169 | MISCELLANEOUS CONTROL DEVICES | #N/A | 1 | 1 | 5.6e-05 | 5.6e-05 | 0 | Lb | Tons | Bark | Burned | BarkTonsBurned |  | 1.6 | Units are lb of pollutant/ton of wood waste burned. Emission factors are based on wet, as-fired wood waste with average properties of 50 weight% moisture and 4500 Btu/lb higher heating value. Emission factor represents measurements from wood waste combustors equipped with PM controls (i.e., fabric filters, multi-cyclones, ESP, and wet scrubbers). Emission factor based on data from one source test. | EPA. February, 1999. Section 1.6, Wood Waste Combustion In Boilers. In: Compilation of Air Pollutant Emission Factors, Volume 1: Stationary Point and Area Sources, Fifth Edition, AP-42, Supplement E. U.S. Environmental Protection Agency, Office of Air Quality Planning and Standards. Research Triangle Park, North Carolina. | D | 0 | 1998-02-01 | 2003-09-01 | 0
10333 | 10300901 |  | Point | External Combustion Boilers | Commercial/Institutional | Wood/Bark Waste | Bark-fired Boiler |  | 7440-66-6 | Zinc | 419 | 0 | 129 | UNCONTROLLED | #N/A | 1 | 1 | 0.00251 | 0.00251 | 0 | Lb | Tons | Bark | Burned | BarkTonsBurned |  | 1.6 | Emission factors are based on wet, as-fired wood waste with average properties of 50 weight percent moisture and 2,500 kcal/kg (4,500Btu/lb) higher heating value. | EPA. October, 1996. Section 1.6, Table 5, Wood Waste Combustion in Boilers. In: Compilation of Air Pollutant Emission Factors, Volume 1: Stationary Point and Area Sources, Fifth Edition, AP-42, Supplement B. U.S. Environmental Protection Agency, Office of Air Quality Planning and Standards. Research Triangle Park, North Carolina. | B | 0 |  | 1998-02-01 | 0
10334 | 10300901 |  | Point | External Combustion Boilers | Commercial/Institutional | Wood/Bark Waste | Bark-fired Boiler |  | 7440-66-6 | Zinc | 419 | 0 | 129 | UNCONTROLLED | #N/A | 1 | 1 | 0.00042 | 0.00042 | 0 | Lb | Million Btus | Heat | Input | HeatMillion BtusInput |  | 1.6 | To convert the emission factor from Lb/MMBtu to Lb/ton, multiply the emission factor by (HHV * 2000) where ""HHV"" is the higher heating value of the fuel (MMBtu/lb). Factors are for boilers with no controls or with particulate matter controls. | EPA. September, 2003. Section 1.6, Wood Residue Combustion In Boilers. In: Compilation of Air Pollutant Emission Factors, Volume 1: Stationary Point and Area Sources, Fifth Edition, AP-42. U.S. Environmental Protection Agency, Office of Air Quality Planning and Standards. Research Triangle Park, North Carolina. | A | 0 | 2003-09-01 |  | 0
10335 | 10300901 |  | Point | External Combustion Boilers | Commercial/Institutional | Wood/Bark Waste | Bark-fired Boiler |  | 7440-66-6 | Zinc | 419 | 99 | 169 | MISCELLANEOUS CONTROL DEVICES | #N/A | 1 | 1 | 0.00251 | 0.00251 | 0 | Lb | Tons | Bark | Burned | BarkTonsBurned |  | 1.6 | Units are lb of pollutant/ton of wood waste burned. Emission factors are based on wet, as-fired wood waste with average properties of 50 weight% moisture and 4500 Btu/lb higher heating value. Emission factor represents measurements from wood waste combustors equipped with PM controls (i.e., fabric filters, multi-cyclones, ESP, and wet scrubbers). | EPA. February, 1999. Section 1.6, Wood Waste Combustion In Boilers. In: Compilation of Air Pollutant Emission Factors, Volume 1: Stationary Point and Area Sources, Fifth Edition, AP-42, Supplement E. U.S. Environmental Protection Agency, Office of Air Quality Planning and Standards. Research Triangle Park, North Carolina. | B | 0 | 1998-02-01 | 2003-09-01 | 0
10336 | 10300901 |  | Point | External Combustion Boilers | Commercial/Institutional | Wood/Bark Waste | Bark-fired Boiler |  | 7440-67-7 | Zirconium | 420 | 0 | 129 | UNCONTROLLED | #N/A | 1 | 1 | 0.00035 | 0.00035 | 0 | Lb | Tons | Bark | Burned | BarkTonsBurned |  | 1.6 | Emission factors are based on wet, as-fired wood waste with average properties of 50 weight percent moisture and 4500 Btu/lb higher heating value. | EPA. 1995. Section 1.6, Wood Waste Combustion in Boilers. In: Compilation of Air Pollutant Emission Factors, Volume 1: Stationary Point and Area Sources, Fifth Edition, AP-42. U.S. Environmental Protection Agency, Office of Air Quality Planning and Standards. Research Triangle Park, North Carolina. | D | 0 |  | 1998-02-01 | 0
10337 | 10300901 |  | Point | External Combustion Boilers | Commercial/Institutional | Wood/Bark Waste | Bark-fired Boiler |  | 7440-67-7 | Zirconium | 420 | 99 | 169 | MISCELLANEOUS CONTROL DEVICES | #N/A | 1 | 1 | 0.00035 | 0.00035 | 0 | Lb | Tons | Bark | Burned | BarkTonsBurned |  | 1.6 | Units are lb of pollutant/ton of wood waste burned. Emission factors are based on wet, as-fired wood waste with average properties of 50 weight% moisture and 4500 Btu/lb higher heating value. Emission factor represents measurements from wood waste combustors equipped with PM controls (i.e., fabric filters, multi-cyclones, ESP, and wet scrubbers). Emission factor based on data from one source test. | EPA. February, 1999. Section 1.6, Wood Waste Combustion In Boilers. In: Compilation of Air Pollutant Emission Factors, Volume 1: Stationary Point and Area Sources, Fifth Edition, AP-42, Supplement E. U.S. Environmental Protection Agency, Office of Air Quality Planning and Standards. Research Triangle Park, North Carolina. | D | 0 | 1998-02-01 | 2003-09-01 | 0
10338 | 10300902 |  | Point | External Combustion Boilers | Commercial/Institutional | Wood/Bark Waste | Wood/Bark-fired Boiler | 83329 | 83-32-9 | Acenaphthene | 69 | 0 | 129 | UNCONTROLLED | #N/A | 1 | 1 | 3.4e-06 | 3.4e-06 | 0 | Lb | Tons | Wood/Bark | Burned | Wood/BarkTonsBurned |  | 1.6 | Emission factors are based on wet, as-fired wood waste with average properties of 50 weight percent moisture and 4500 Btu/lb higher heating value. | EPA. 1995. Section 1.6, Wood Waste Combustion in Boilers. In: Compilation of Air Pollutant Emission Factors, Volume 1: Stationary Point and Area Sources, Fifth Edition, AP-42. U.S. Environmental Protection Agency, Office of Air Quality Planning and Standards. Research Triangle Park, North Carolina. | C | 0 |  | 1998-02-01 | 0
10339 | 10300902 |  | Point | External Combustion Boilers | Commercial/Institutional | Wood/Bark Waste | Wood/Bark-fired Boiler | 83329 | 83-32-9 | Acenaphthene | 69 | 0 | 129 | UNCONTROLLED | #N/A | 1 | 1 | 9.1e-07 | 9.1e-07 | 0 | Lb | Million Btus | Heat | Input | HeatMillion BtusInput |  | 1.6 | To convert the emission factor from Lb/MMBtu to Lb/ton, multiply the emission factor by (HHV * 2000) where ""HHV"" is the higher heating value of the fuel (MMBtu/lb). Factors are for boilers with no controls or with particulate matter controls. | EPA. September, 2003. Section 1.6, Wood Residue Combustion In Boilers. In: Compilation of Air Pollutant Emission Factors, Volume 1: Stationary Point and Area Sources, Fifth Edition, AP-42. U.S. Environmental Protection Agency, Office of Air Quality Planning and Standards. Research Triangle Park, North Carolina. | B | 0 | 2003-09-01 |  | 0
10340 | 10300902 |  | Point | External Combustion Boilers | Commercial/Institutional | Wood/Bark Waste | Wood/Bark-fired Boiler | 83329 | 83-32-9 | Acenaphthene | 69 | 99 | 169 | MISCELLANEOUS CONTROL DEVICES | #N/A | 1 | 1 | 4.1e-06 | 4.1e-06 | 0 | Lb | Tons | Wood/Bark | Burned | Wood/BarkTonsBurned |  | 1.6 | Units are lb of pollutant/ton of wood waste burned. Emission factors are based on wet, as-fired wood waste with average properties of 50 weight% moisture and 4500 Btu/lb higher heating value. Emission factor represents measurements from wood waste combustors equipped with PM controls (i.e., fabric filters, multi-cyclones, ESP, and wet scrubbers). Acenaphthene is a Hazardous Air Pollutant (HAP). | EPA. February, 1999. Section 1.6, Wood Waste Combustion In Boilers. In: Compilation of Air Pollutant Emission Factors, Volume 1: Stationary Point and Area Sources, Fifth Edition, AP-42, Supplement E. U.S. Environmental Protection Agency, Office of Air Quality Planning and Standards. Research Triangle Park, North Carolina. | C | 0 | 1998-02-01 | 2003-09-01 | 0
10341 | 10300902 |  | Point | External Combustion Boilers | Commercial/Institutional | Wood/Bark Waste | Wood/Bark-fired Boiler | 208968 | 208-96-8 | Acenaphthylene | 70 | 0 | 129 | UNCONTROLLED | #N/A | 1 | 1 | 4.4e-05 | 4.4e-05 | 0 | Lb | Tons | Wood/Bark | Burned | Wood/BarkTonsBurned |  | 1.6 | Emission factors are based on wet, as-fired wood waste with average properties of 50 weight percent moisture and 4500 Btu/lb higher heating value. | EPA. 1995. Section 1.6, Wood Waste Combustion in Boilers. In: Compilation of Air Pollutant Emission Factors, Volume 1: Stationary Point and Area Sources, Fifth Edition, AP-42. U.S. Environmental Protection Agency, Office of Air Quality Planning and Standards. Research Triangle Park, North Carolina. | C | 0 |  | 1998-02-01 | 0
10342 | 10300902 |  | Point | External Combustion Boilers | Commercial/Institutional | Wood/Bark Waste | Wood/Bark-fired Boiler | 208968 | 208-96-8 | Acenaphthylene | 70 | 0 | 129 | UNCONTROLLED | #N/A | 1 | 1 | 5e-06 | 5e-06 | 0 | Lb | Million Btus | Heat | Input | HeatMillion BtusInput |  | 1.6 | To convert the emission factor from Lb/MMBtu to Lb/ton, multiply the emission factor by (HHV * 2000) where ""HHV"" is the higher heating value of the fuel (MMBtu/lb). Factors are for boilers with no controls or with particulate matter controls. | EPA. September, 2003. Section 1.6, Wood Residue Combustion In Boilers. In: Compilation of Air Pollutant Emission Factors, Volume 1: Stationary Point and Area Sources, Fifth Edition, AP-42. U.S. Environmental Protection Agency, Office of Air Quality Planning and Standards. Research Triangle Park, North Carolina. | A | 0 | 2003-09-01 |  | 0
10343 | 10300902 |  | Point | External Combustion Boilers | Commercial/Institutional | Wood/Bark Waste | Wood/Bark-fired Boiler | 208968 | 208-96-8 | Acenaphthylene | 70 | 99 | 169 | MISCELLANEOUS CONTROL DEVICES | #N/A | 1 | 1 | 4.76e-05 | 4.76e-05 | 0 | Lb | Tons | Wood/Bark | Burned | Wood/BarkTonsBurned |  | 1.6 | Units are lb of pollutant/ton of wood waste burned. Emission factors are based on wet, as-fired wood waste with average properties of 50 weight% moisture and 4500 Btu/lb higher heating value. Emission factor represents measurements from wood waste combustors equipped with PM controls (i.e., fabric filters, multi-cyclones, ESP, and wet scrubbers). Acenaphthylene is a Hazardous Air Pollutant (HAP). | EPA. February, 1999. Section 1.6, Wood Waste Combustion In Boilers. In: Compilation of Air Pollutant Emission Factors, Volume 1: Stationary Point and Area Sources, Fifth Edition, AP-42, Supplement E. U.S. Environmental Protection Agency, Office of Air Quality Planning and Standards. Research Triangle Park, North Carolina. | B | 0 | 1998-02-01 | 2003-09-01 | 0
10344 | 10300902 |  | Point | External Combustion Boilers | Commercial/Institutional | Wood/Bark Waste | Wood/Bark-fired Boiler | 75070 | 75-07-0 | Acetaldehyde | 71 | 0 | 129 | UNCONTROLLED | #N/A | 1 | 1 | 0.003 | 0.003 | 0 | Lb | Tons | Wood/Bark | Burned | Wood/BarkTonsBurned |  | 1.6 | Emission factors are based on wet, as-fired wood waste with average properties of 50 weight percent moisture and 4500 Btu/lb higher heating value. | EPA. 1995. Section 1.6, Wood Waste Combustion in Boilers. In: Compilation of Air Pollutant Emission Factors, Volume 1: Stationary Point and Area Sources, Fifth Edition, AP-42. U.S. Environmental Protection Agency, Office of Air Quality Planning and Standards. Research Triangle Park, North Carolina. | C | 0 |  | 1998-02-01 | 0
10345 | 10300902 |  | Point | External Combustion Boilers | Commercial/Institutional | Wood/Bark Waste | Wood/Bark-fired Boiler | 75070 | 75-07-0 | Acetaldehyde | 71 | 0 | 129 | UNCONTROLLED | #N/A | 1 | 1 | 0.00083 | 0.00083 | 0 | Lb | Million Btus | Heat | Input | HeatMillion BtusInput |  | 1.6 | To convert the emission factor from Lb/MMBtu to Lb/ton, multiply the emission factor by (HHV * 2000) where ""HHV"" is the higher heating value of the fuel (MMBtu/lb). Factors are for boilers with no controls or with particulate matter controls. | EPA. September, 2003. Section 1.6, Wood Residue Combustion In Boilers. In: Compilation of Air Pollutant Emission Factors, Volume 1: Stationary Point and Area Sources, Fifth Edition, AP-42. U.S. Environmental Protection Agency, Office of Air Quality Planning and Standards. Research Triangle Park, North Carolina. | A | 0 | 2003-09-01 |  | 0
10346 | 10300902 |  | Point | External Combustion Boilers | Commercial/Institutional | Wood/Bark Waste | Wood/Bark-fired Boiler | 75070 | 75-07-0 | Acetaldehyde | 71 | 99 | 169 | MISCELLANEOUS CONTROL DEVICES | #N/A | 1 | 1 | 0.00192 | 0.00192 | 0 | Lb | Tons | Wood/Bark | Burned | Wood/BarkTonsBurned |  | 1.6 | Units are lb of pollutant/ton of wood waste burned. Emission factors are based on wet, as-fired wood waste with average properties of 50 weight% moisture and 4500 Btu/lb higher heating value. Emission factor represents measurements from wood waste combustors equipped with PM controls (i.e., fabric filters, multi-cyclones, ESP, and wet scrubbers). Acetaldehyde is a Hazardous Air Pollutant (HAP). | EPA. February, 1999. Section 1.6, Wood Waste Combustion In Boilers. In: Compilation of Air Pollutant Emission Factors, Volume 1: Stationary Point and Area Sources, Fifth Edition, AP-42, Supplement E. U.S. Environmental Protection Agency, Office of Air Quality Planning and Standards. Research Triangle Park, North Carolina. | B | 0 | 1998-02-01 | 2003-09-01 | 0
10347 | 10300902 |  | Point | External Combustion Boilers | Commercial/Institutional | Wood/Bark Waste | Wood/Bark-fired Boiler |  | 67-64-1 | Acetone | 73 | 0 | 129 | UNCONTROLLED | #N/A | 1 | 1 | 0.00019 | 0.00019 | 0 | Lb | Million Btus | Heat | Input | HeatMillion BtusInput |  | 1.6 | To convert the emission factor from Lb/MMBtu to Lb/ton, multiply the emission factor by (HHV * 2000) where ""HHV"" is the higher heating value of the fuel (MMBtu/lb). Factors are for boilers with no controls or with particulate matter controls. | EPA. September, 2003. Section 1.6, Wood Residue Combustion In Boilers. In: Compilation of Air Pollutant Emission Factors, Volume 1: Stationary Point and Area Sources, Fifth Edition, AP-42. U.S. Environmental Protection Agency, Office of Air Quality Planning and Standards. Research Triangle Park, North Carolina. | D | 0 | 2003-09-01 |  | 0
10348 | 10300902 |  | Point | External Combustion Boilers | Commercial/Institutional | Wood/Bark Waste | Wood/Bark-fired Boiler | 98862 | 98-86-2 | Acetophenone | 75 | 0 | 129 | UNCONTROLLED | #N/A | 1 | 1 | 3.2e-09 | 3.2e-09 | 0 | Lb | Million Btus | Heat | Input | HeatMillion BtusInput |  | 1.6 | To convert the emission factor from Lb/MMBtu to Lb/ton, multiply the emission factor by (HHV * 2000) where ""HHV"" is the higher heating value of the fuel (MMBtu/lb). Factors are for boilers with no controls or with particulate matter controls. | EPA. September, 2003. Section 1.6, Wood Residue Combustion In Boilers. In: Compilation of Air Pollutant Emission Factors, Volume 1: Stationary Point and Area Sources, Fifth Edition, AP-42. U.S. Environmental Protection Agency, Office of Air Quality Planning and Standards. Research Triangle Park, North Carolina. | D | 0 | 2003-09-01 |  | 0
10349 | 10300902 |  | Point | External Combustion Boilers | Commercial/Institutional | Wood/Bark Waste | Wood/Bark-fired Boiler | 107028 | 107-02-8 | Acrolein | 79 | 0 | 129 | UNCONTROLLED | #N/A | 1 | 1 | 4e-06 | 4e-06 | 0 | Lb | Tons | Wood/Bark | Burned | Wood/BarkTonsBurned |  | 1.6 | Emission factors are based on wet, as-fired wood waste with average properties of 50 weight percent moisture and 4500 Btu/lb higher heating value. | EPA. 1995. Section 1.6, Wood Waste Combustion in Boilers. In: Compilation of Air Pollutant Emission Factors, Volume 1: Stationary Point and Area Sources, Fifth Edition, AP-42. U.S. Environmental Protection Agency, Office of Air Quality Planning and Standards. Research Triangle Park, North Carolina. | D | 0 |  | 1998-02-01 | 0
10350 | 10300902 |  | Point | External Combustion Boilers | Commercial/Institutional | Wood/Bark Waste | Wood/Bark-fired Boiler | 107028 | 107-02-8 | Acrolein | 79 | 0 | 129 | UNCONTROLLED | #N/A | 1 | 1 | 0.004 | 0.004 | 0 | Lb | Million Btus | Heat | Input | HeatMillion BtusInput |  | 1.6 | To convert the emission factor from Lb/MMBtu to Lb/ton, multiply the emission factor by (HHV * 2000) where ""HHV"" is the higher heating value of the fuel (MMBtu/lb). Factors are for boilers with no controls or with particulate matter controls. | EPA. September, 2003. Section 1.6, Wood Residue Combustion In Boilers. In: Compilation of Air Pollutant Emission Factors, Volume 1: Stationary Point and Area Sources, Fifth Edition, AP-42. U.S. Environmental Protection Agency, Office of Air Quality Planning and Standards. Research Triangle Park, North Carolina. | C | 0 | 2003-09-01 |  | 0
10351 | 10300902 |  | Point | External Combustion Boilers | Commercial/Institutional | Wood/Bark Waste | Wood/Bark-fired Boiler | 107028 | 107-02-8 | Acrolein | 79 | 99 | 169 | MISCELLANEOUS CONTROL DEVICES | #N/A | 1 | 1 | 4e-06 | 4e-06 | 0 | Lb | Tons | Wood/Bark | Burned | Wood/BarkTonsBurned |  | 1.6 | Units are lb of pollutant/ton of wood waste burned. Emission factors are based on wet, as-fired wood waste with average properties of 50 weight% moisture and 4500 Btu/lb higher heating value. Emission factor represents measurements from wood waste combustors equipped with PM controls (i.e., fabric filters, multi-cyclones, ESP, and wet scrubbers). Acrolein is a Hazardous Air Pollutant (HAP). Emission factor based on data from one source test. | EPA. February, 1999. Section 1.6, Wood Waste Combustion In Boilers. In: Compilation of Air Pollutant Emission Factors, Volume 1: Stationary Point and Area Sources, Fifth Edition, AP-42, Supplement E. U.S. Environmental Protection Agency, Office of Air Quality Planning and Standards. Research Triangle Park, North Carolina. | D | 0 | 1998-02-01 | 2003-09-01 | 0
10352 | 10300902 |  | Point | External Combustion Boilers | Commercial/Institutional | Wood/Bark Waste | Wood/Bark-fired Boiler | NH3 | 7664-41-7 | Ammonia | 87 | 107 | 172 | SELECTIVE NONCATALYTIC REDUCTION FOR NOX | #N/A | 1 | 1 | 0.63 | 0.63 | 0 | Lb | Tons | Wood/Bark | Burned | Wood/BarkTonsBurned |  |  |  | Development and Selection of Ammonia Emission Factors - Final Report. R. Battye, W. Battye, C. Overcash, and S. Fudge; EC/R Incorporated; Durham, NC. Report prepared for USEPA Office of Research and Development; August, 1994. | C | 0 | 2000-09-01 |  | 0
10353 | 10300902 |  | Point | External Combustion Boilers | Commercial/Institutional | Wood/Bark Waste | Wood/Bark-fired Boiler | NH3 | 7664-41-7 | Ammonia | 87 | 139 | 198 | SCR (SELECTIVE CATALYTIC REDUCTION) | #N/A | 1 | 1 | 0.31 | 0.31 | 0 | Lb | Tons | Wood/Bark | Burned | Wood/BarkTonsBurned |  |  |  | Development and Selection of Ammonia Emission Factors - Final Report. R. Battye, W. Battye, C. Overcash, and S. Fudge; EC/R Incorporated; Durham, NC. Report prepared for USEPA Office of Research and Development; August, 1994. | C | 0 | 2000-09-01 |  | 0
10354 | 10300902 |  | Point | External Combustion Boilers | Commercial/Institutional | Wood/Bark Waste | Wood/Bark-fired Boiler | 120127 | 120-12-7 | Anthracene | 91 | 0 | 129 | UNCONTROLLED | #N/A | 1 | 1 | 3.8e-05 | 3.8e-05 | 0 | Lb | Tons | Wood/Bark | Burned | Wood/BarkTonsBurned |  | 1.6 | Emission factors are based on wet, as-fired wood waste with average properties of 50 weight percent moisture and 4500 Btu/lb higher heating value. | EPA. 1995. Section 1.6, Wood Waste Combustion in Boilers. In: Compilation of Air Pollutant Emission Factors, Volume 1: Stationary Point and Area Sources, Fifth Edition, AP-42. U.S. Environmental Protection Agency, Office of Air Quality Planning and Standards. Research Triangle Park, North Carolina. | C | 0 |  | 1998-02-01 | 0
10355 | 10300902 |  | Point | External Combustion Boilers | Commercial/Institutional | Wood/Bark Waste | Wood/Bark-fired Boiler | 120127 | 120-12-7 | Anthracene | 91 | 0 | 129 | UNCONTROLLED | #N/A | 1 | 1 | 3e-06 | 3e-06 | 0 | Lb | Million Btus | Heat | Input | HeatMillion BtusInput |  | 1.6 | To convert the emission factor from Lb/MMBtu to Lb/ton, multiply the emission factor by (HHV * 2000) where ""HHV"" is the higher heating value of the fuel (MMBtu/lb). Factors are for boilers with no controls or with particulate matter controls. | EPA. September, 2003. Section 1.6, Wood Residue Combustion In Boilers. In: Compilation of Air Pollutant Emission Factors, Volume 1: Stationary Point and Area Sources, Fifth Edition, AP-42. U.S. Environmental Protection Agency, Office of Air Quality Planning and Standards. Research Triangle Park, North Carolina. | A | 0 | 2003-09-01 |  | 0
10356 | 10300902 |  | Point | External Combustion Boilers | Commercial/Institutional | Wood/Bark Waste | Wood/Bark-fired Boiler | 120127 | 120-12-7 | Anthracene | 91 | 99 | 169 | MISCELLANEOUS CONTROL DEVICES | #N/A | 1 | 1 | 3.3e-06 | 3.3e-06 | 0 | Lb | Tons | Wood/Bark | Burned | Wood/BarkTonsBurned |  | 1.6 | Units are lb of pollutant/ton of wood waste burned. Emission factors are based on wet, as-fired wood waste with average properties of 50 weight% moisture and 4500 Btu/lb higher heating value. Emission factor represents measurements from wood waste combustors equipped with PM controls (i.e., fabric filters, multi-cyclones, ESP, and wet scrubbers). | EPA. February, 1999. Section 1.6, Wood Waste Combustion In Boilers. In: Compilation of Air Pollutant Emission Factors, Volume 1: Stationary Point and Area Sources, Fifth Edition, AP-42, Supplement E. U.S. Environmental Protection Agency, Office of Air Quality Planning and Standards. Research Triangle Park, North Carolina. | C | 0 | 1998-02-01 | 2003-09-01 | 0
10357 | 10300902 |  | Point | External Combustion Boilers | Commercial/Institutional | Wood/Bark Waste | Wood/Bark-fired Boiler | 7440360 | 7440-36-0 | Antimony | 92 | 0 | 129 | UNCONTROLLED | #N/A | 1 | 1 | 7.9e-06 | 7.9e-06 | 0 | Lb | Million Btus | Heat | Input | HeatMillion BtusInput |  | 1.6 | To convert the emission factor from Lb/MMBtu to Lb/ton, multiply the emission factor by (HHV * 2000) where ""HHV"" is the higher heating value of the fuel (MMBtu/lb). Factors are for boilers with no controls or with particulate matter controls. | EPA. September, 2003. Section 1.6, Wood Residue Combustion In Boilers. In: Compilation of Air Pollutant Emission Factors, Volume 1: Stationary Point and Area Sources, Fifth Edition, AP-42. U.S. Environmental Protection Agency, Office of Air Quality Planning and Standards. Research Triangle Park, North Carolina. | C | 0 | 2003-09-01 |  | 0
10358 | 10300902 |  | Point | External Combustion Boilers | Commercial/Institutional | Wood/Bark Waste | Wood/Bark-fired Boiler | 7440382 | 7440-38-2 | Arsenic | 93 | 0 | 129 | UNCONTROLLED | #N/A | 1 | 1 | 8.8e-05 | 8.8e-05 | 0 | Lb | Tons | Wood/Bark | Burned | Wood/BarkTonsBurned |  | 1.6 | Emission factors are based on wet, as-fired wood waste with average properties of 50 weight percent moisture and 4500 Btu/lb higher heating value. | EPA. 1995. Section 1.6, Wood Waste Combustion in Boilers. In: Compilation of Air Pollutant Emission Factors, Volume 1: Stationary Point and Area Sources, Fifth Edition, AP-42. U.S. Environmental Protection Agency, Office of Air Quality Planning and Standards. Research Triangle Park, North Carolina. | C | 0 |  | 1998-02-01 | 0
10359 | 10300902 |  | Point | External Combustion Boilers | Commercial/Institutional | Wood/Bark Waste | Wood/Bark-fired Boiler | 7440382 | 7440-38-2 | Arsenic | 93 | 0 | 129 | UNCONTROLLED | #N/A | 1 | 1 | 2.2e-05 | 2.2e-05 | 0 | Lb | Million Btus | Heat | Input | HeatMillion BtusInput |  | 1.6 | To convert the emission factor from Lb/MMBtu to Lb/ton, multiply the emission factor by (HHV * 2000) where ""HHV"" is the higher heating value of the fuel (MMBtu/lb). Factors are for boilers with no controls or with particulate matter controls. | EPA. September, 2003. Section 1.6, Wood Residue Combustion In Boilers. In: Compilation of Air Pollutant Emission Factors, Volume 1: Stationary Point and Area Sources, Fifth Edition, AP-42. U.S. Environmental Protection Agency, Office of Air Quality Planning and Standards. Research Triangle Park, North Carolina. | A | 0 | 2003-09-01 |  | 0
10360 | 10300902 |  | Point | External Combustion Boilers | Commercial/Institutional | Wood/Bark Waste | Wood/Bark-fired Boiler | 7440382 | 7440-38-2 | Arsenic | 93 | 99 | 169 | MISCELLANEOUS CONTROL DEVICES | #N/A | 1 | 1 | 8.53e-05 | 8.53e-05 | 0 | Lb | Tons | Wood/Bark | Burned | Wood/BarkTonsBurned |  | 1.6 | Units are lb of pollutant/ton of wood waste burned. Emission factors are based on wet, as-fired wood waste with average properties of 50 weight% moisture and 4500 Btu/lb higher heating value. Emission factor represents measurements from wood waste combustors equipped with PM controls (i.e., fabric filters, multi-cyclones, ESP, and wet scrubbers). | EPA. February, 1999. Section 1.6, Wood Waste Combustion In Boilers. In: Compilation of Air Pollutant Emission Factors, Volume 1: Stationary Point and Area Sources, Fifth Edition, AP-42, Supplement E. U.S. Environmental Protection Agency, Office of Air Quality Planning and Standards. Research Triangle Park, North Carolina. | B | 0 | 1998-02-01 | 2003-09-01 | 0
10361 | 10300902 |  | Point | External Combustion Boilers | Commercial/Institutional | Wood/Bark Waste | Wood/Bark-fired Boiler |  | 7440-39-3 | Barium | 96 | 0 | 129 | UNCONTROLLED | #N/A | 1 | 1 | 0.0044 | 0.0044 | 0 | Lb | Tons | Wood/Bark | Burned | Wood/BarkTonsBurned |  | 1.6 | Emission factors are based on wet, as-fired wood waste with average properties of 50 weight percent moisture and 4500 Btu/lb higher heating value. | EPA. 1995. Section 1.6, Wood Waste Combustion in Boilers. In: Compilation of Air Pollutant Emission Factors, Volume 1: Stationary Point and Area Sources, Fifth Edition, AP-42. U.S. Environmental Protection Agency, Office of Air Quality Planning and Standards. Research Triangle Park, North Carolina. | D | 0 |  | 1998-02-01 | 0
10362 | 10300902 |  | Point | External Combustion Boilers | Commercial/Institutional | Wood/Bark Waste | Wood/Bark-fired Boiler |  | 7440-39-3 | Barium | 96 | 0 | 129 | UNCONTROLLED | #N/A | 1 | 1 | 0.00017 | 0.00017 | 0 | Lb | Million Btus | Heat | Input | HeatMillion BtusInput |  | 1.6 | To convert the emission factor from Lb/MMBtu to Lb/ton, multiply the emission factor by (HHV * 2000) where ""HHV"" is the higher heating value of the fuel (MMBtu/lb). Factors are for boilers with no controls or with particulate matter controls. | EPA. September, 2003. Section 1.6, Wood Residue Combustion In Boilers. In: Compilation of Air Pollutant Emission Factors, Volume 1: Stationary Point and Area Sources, Fifth Edition, AP-42. U.S. Environmental Protection Agency, Office of Air Quality Planning and Standards. Research Triangle Park, North Carolina. | C | 0 | 2003-09-01 |  | 0
10363 | 10300902 |  | Point | External Combustion Boilers | Commercial/Institutional | Wood/Bark Waste | Wood/Bark-fired Boiler |  | 7440-39-3 | Barium | 96 | 99 | 169 | MISCELLANEOUS CONTROL DEVICES | #N/A | 1 | 1 | 0.0044 | 0.0044 | 0 | Lb | Tons | Wood/Bark | Burned | Wood/BarkTonsBurned |  | 1.6 | Units are lb of pollutant/ton of wood waste burned. Emission factors are based on wet, as-fired wood waste with average properties of 50 weight% moisture and 4500 Btu/lb higher heating value. Emission factor represents measurements from wood waste combustors equipped with PM controls (i.e., fabric filters, multi-cyclones, ESP, and wet scrubbers). Emission factor based on data from one source test. | EPA. February, 1999. Section 1.6, Wood Waste Combustion In Boilers. In: Compilation of Air Pollutant Emission Factors, Volume 1: Stationary Point and Area Sources, Fifth Edition, AP-42, Supplement E. U.S. Environmental Protection Agency, Office of Air Quality Planning and Standards. Research Triangle Park, North Carolina. | D | 0 | 1998-02-01 | 2003-09-01 | 0
10364 | 10300902 |  | Point | External Combustion Boilers | Commercial/Institutional | Wood/Bark Waste | Wood/Bark-fired Boiler |  | 100-52-7 | Benzaldehyde | 97 | 0 | 129 | UNCONTROLLED | #N/A | 1 | 1 | 1.2e-05 | 1.2e-05 | 0 | Lb | Tons | Wood/Bark | Burned | Wood/BarkTonsBurned |  | 1.6 | Emission factors are based on wet, as-fired wood waste with average properties of 50 weight percent moisture and 4500 Btu/lb higher heating value. | EPA. 1995. Section 1.6, Wood Waste Combustion in Boilers. In: Compilation of Air Pollutant Emission Factors, Volume 1: Stationary Point and Area Sources, Fifth Edition, AP-42. U.S. Environmental Protection Agency, Office of Air Quality Planning and Standards. Research Triangle Park, North Carolina. | D | 0 |  | 1998-02-01 | 0
10365 | 10300902 |  | Point | External Combustion Boilers | Commercial/Institutional | Wood/Bark Waste | Wood/Bark-fired Boiler |  | 100-52-7 | Benzaldehyde | 97 | 0 | 129 | UNCONTROLLED | #N/A | 1 | 1 | < 8.500E-7 | #VALUE! | 1 | Lb | Million Btus | Heat | Input | HeatMillion BtusInput |  | 1.6 | To convert the emission factor from Lb/MMBtu to Lb/ton, multiply the emission factor by (HHV * 2000) where ""HHV"" is the higher heating value of the fuel (MMBtu/lb). Factors are for boilers with no controls or with particulate matter controls. | EPA. September, 2003. Section 1.6, Wood Residue Combustion In Boilers. In: Compilation of Air Pollutant Emission Factors, Volume 1: Stationary Point and Area Sources, Fifth Edition, AP-42. U.S. Environmental Protection Agency, Office of Air Quality Planning and Standards. Research Triangle Park, North Carolina. | D | 0 | 2003-09-01 |  | 0
10366 | 10300902 |  | Point | External Combustion Boilers | Commercial/Institutional | Wood/Bark Waste | Wood/Bark-fired Boiler |  | 100-52-7 | Benzaldehyde | 97 | 99 | 169 | MISCELLANEOUS CONTROL DEVICES | #N/A | 1 | 1 | 1.2e-05 | 1.2e-05 | 0 | Lb | Tons | Wood/Bark | Burned | Wood/BarkTonsBurned |  | 1.6 | Units are lb of pollutant/ton of wood waste burned. Emission factors are based on wet, as-fired wood waste with average properties of 50 weight% moisture and 4500 Btu/lb higher heating value. Emission factor represents measurements from wood waste combustors equipped with PM controls (i.e., fabric filters, multi-cyclones, ESP, and wet scrubbers). Emission factor based on data from one source test. | EPA. February, 1999. Section 1.6, Wood Waste Combustion In Boilers. In: Compilation of Air Pollutant Emission Factors, Volume 1: Stationary Point and Area Sources, Fifth Edition, AP-42, Supplement E. U.S. Environmental Protection Agency, Office of Air Quality Planning and Standards. Research Triangle Park, North Carolina. | D | 0 | 1998-02-01 | 2003-09-01 | 0
10367 | 10300902 |  | Point | External Combustion Boilers | Commercial/Institutional | Wood/Bark Waste | Wood/Bark-fired Boiler | 71432 | 71-43-2 | Benzene | 98 | 0 | 129 | UNCONTROLLED | #N/A | 1 | 1 | 0.0036 | 0.0036 | 0 | Lb | Tons | Wood/Bark | Burned | Wood/BarkTonsBurned |  | 1.6 | Emission factors are based on wet, as-fired wood waste with average properties of 50 weight percent moisture and 4500 Btu/lb higher heating value. | EPA. 1995. Section 1.6, Wood Waste Combustion in Boilers. In: Compilation of Air Pollutant Emission Factors, Volume 1: Stationary Point and Area Sources, Fifth Edition, AP-42. U.S. Environmental Protection Agency, Office of Air Quality Planning and Standards. Research Triangle Park, North Carolina. | C | 0 |  | 1998-02-01 | 0
10368 | 10300902 |  | Point | External Combustion Boilers | Commercial/Institutional | Wood/Bark Waste | Wood/Bark-fired Boiler | 71432 | 71-43-2 | Benzene | 98 | 0 | 129 | UNCONTROLLED | #N/A | 1 | 1 | 0.0042 | 0.0042 | 0 | Lb | Million Btus | Heat | Input | HeatMillion BtusInput |  | 1.6 | To convert the emission factor from Lb/MMBtu to Lb/ton, multiply the emission factor by (HHV * 2000) where ""HHV"" is the higher heating value of the fuel (MMBtu/lb). Factors are for boilers with no controls or with particulate matter controls. | EPA. September, 2003. Section 1.6, Wood Residue Combustion In Boilers. In: Compilation of Air Pollutant Emission Factors, Volume 1: Stationary Point and Area Sources, Fifth Edition, AP-42. U.S. Environmental Protection Agency, Office of Air Quality Planning and Standards. Research Triangle Park, North Carolina. | A | 0 | 2003-09-01 |  | 0
10369 | 10300902 |  | Point | External Combustion Boilers | Commercial/Institutional | Wood/Bark Waste | Wood/Bark-fired Boiler | 71432 | 71-43-2 | Benzene | 98 | 99 | 169 | MISCELLANEOUS CONTROL DEVICES | #N/A | 1 | 1 | 0.00995 | 0.00995 | 0 | Lb | Tons | Wood/Bark | Burned | Wood/BarkTonsBurned |  | 1.6 | Units are lb of pollutant/ton of wood waste burned. Emission factors are based on wet, as-fired wood waste with average properties of 50 weight% moisture and 4500 Btu/lb higher heating value. Emission factor represents measurements from wood waste combustors equipped with PM controls (i.e., fabric filters, multi-cyclones, ESP, and wet scrubbers). Benzene is a Hazardous Air Pollutant (HAP). | EPA. February, 1999. Section 1.6, Wood Waste Combustion In Boilers. In: Compilation of Air Pollutant Emission Factors, Volume 1: Stationary Point and Area Sources, Fifth Edition, AP-42, Supplement E. U.S. Environmental Protection Agency, Office of Air Quality Planning and Standards. Research Triangle Park, North Carolina. | B | 0 | 1998-02-01 | 2003-09-01 | 0
10370 | 10300902 |  | Point | External Combustion Boilers | Commercial/Institutional | Wood/Bark Waste | Wood/Bark-fired Boiler | 56553 | 56-55-3 | Benzo (a) anthracene | 102 | 0 | 129 | UNCONTROLLED | #N/A | 1 | 1 | 1.8e-06 | 1.8e-06 | 0 | Lb | Tons | Wood/Bark | Burned | Wood/BarkTonsBurned |  | 1.6 | Emission factors are based on wet, as-fired wood waste with average properties of 50 weight percent moisture and 4500 Btu/lb higher heating value. | EPA. 1995. Section 1.6, Wood Waste Combustion in Boilers. In: Compilation of Air Pollutant Emission Factors, Volume 1: Stationary Point and Area Sources, Fifth Edition, AP-42. U.S. Environmental Protection Agency, Office of Air Quality Planning and Standards. Research Triangle Park, North Carolina. | C | 0 |  | 1998-02-01 | 0
10371 | 10300902 |  | Point | External Combustion Boilers | Commercial/Institutional | Wood/Bark Waste | Wood/Bark-fired Boiler | 56553 | 56-55-3 | Benzo (a) anthracene | 102 | 0 | 129 | UNCONTROLLED | #N/A | 1 | 1 | 6.5e-08 | 6.5e-08 | 0 | Lb | Million Btus | Heat | Input | HeatMillion BtusInput |  | 1.6 | To convert the emission factor from Lb/MMBtu to Lb/ton, multiply the emission factor by (HHV * 2000) where ""HHV"" is the higher heating value of the fuel (MMBtu/lb). Factors are for boilers with no controls or with particulate matter controls. | EPA. September, 2003. Section 1.6, Wood Residue Combustion In Boilers. In: Compilation of Air Pollutant Emission Factors, Volume 1: Stationary Point and Area Sources, Fifth Edition, AP-42. U.S. Environmental Protection Agency, Office of Air Quality Planning and Standards. Research Triangle Park, North Carolina. | B | 0 | 2003-09-01 |  | 0
10372 | 10300902 |  | Point | External Combustion Boilers | Commercial/Institutional | Wood/Bark Waste | Wood/Bark-fired Boiler | 56553 | 56-55-3 | Benzo (a) anthracene | 102 | 99 | 169 | MISCELLANEOUS CONTROL DEVICES | #N/A | 1 | 1 | 3.27e-06 | 3.27e-06 | 0 | Lb | Tons | Wood/Bark | Burned | Wood/BarkTonsBurned |  | 1.6 | Units are lb of pollutant/ton of wood waste burned. Emission factors are based on wet, as-fired wood waste with average properties of 50 weight% moisture and 4500 Btu/lb higher heating value. Emission factor represents measurements from wood waste combustors equipped with PM controls (i.e., fabric filters, multi-cyclones, ESP, and wet scrubbers). Benzo(a)anthracene is a Hazardous Air Pollutant (HAP). | EPA. February, 1999. Section 1.6, Wood Waste Combustion In Boilers. In: Compilation of Air Pollutant Emission Factors, Volume 1: Stationary Point and Area Sources, Fifth Edition, AP-42, Supplement E. U.S. Environmental Protection Agency, Office of Air Quality Planning and Standards. Research Triangle Park, North Carolina. | C | 0 | 1998-02-01 | 2003-09-01 | 0
10373 | 10300902 |  | Point | External Combustion Boilers | Commercial/Institutional | Wood/Bark Waste | Wood/Bark-fired Boiler | 50328 | 50-32-8 | Benzo (a) pyrene | 103 | 0 | 129 | UNCONTROLLED | #N/A | 1 | 1 | 1.9e-07 | 1.9e-07 | 0 | Lb | Tons | Wood/Bark | Burned | Wood/BarkTonsBurned |  | 1.6 | Emission factors are based on wet, as-fired wood waste with average properties of 50 weight percent moisture and 4500 Btu/lb higher heating value. | EPA. 1995. Section 1.6, Wood Waste Combustion in Boilers. In: Compilation of Air Pollutant Emission Factors, Volume 1: Stationary Point and Area Sources, Fifth Edition, AP-42. U.S. Environmental Protection Agency, Office of Air Quality Planning and Standards. Research Triangle Park, North Carolina. | D | 0 |  | 1998-02-01 | 0
10374 | 10300902 |  | Point | External Combustion Boilers | Commercial/Institutional | Wood/Bark Waste | Wood/Bark-fired Boiler | 50328 | 50-32-8 | Benzo (a) pyrene | 103 | 0 | 129 | UNCONTROLLED | #N/A | 1 | 1 | 2.6e-06 | 2.6e-06 | 0 | Lb | Million Btus | Heat | Input | HeatMillion BtusInput |  | 1.6 | To convert the emission factor from Lb/MMBtu to Lb/ton, multiply the emission factor by (HHV * 2000) where ""HHV"" is the higher heating value of the fuel (MMBtu/lb). Factors are for boilers with no controls or with particulate matter controls. | EPA. September, 2003. Section 1.6, Wood Residue Combustion In Boilers. In: Compilation of Air Pollutant Emission Factors, Volume 1: Stationary Point and Area Sources, Fifth Edition, AP-42. U.S. Environmental Protection Agency, Office of Air Quality Planning and Standards. Research Triangle Park, North Carolina. | A | 0 | 2003-09-01 |  | 0
10375 | 10300902 |  | Point | External Combustion Boilers | Commercial/Institutional | Wood/Bark Waste | Wood/Bark-fired Boiler | 50328 | 50-32-8 | Benzo (a) pyrene | 103 | 99 | 169 | MISCELLANEOUS CONTROL DEVICES | #N/A | 1 | 1 | 6.75e-08 | 6.75e-08 | 0 | Lb | Tons | Wood/Bark | Burned | Wood/BarkTonsBurned |  | 1.6 | Units are lb of pollutant/ton of wood waste burned. Emission factors are based on wet, as-fired wood waste with average properties of 50 weight% moisture and 4500 Btu/lb higher heating value. Emission factor represents measurements from wood waste combustors equipped with PM controls (i.e., fabric filters, multi-cyclones, ESP, and wet scrubbers). Benzo(a)pyrene is a Hazardous Air Pollutant (HAP). Emission factor based on data from one source test. | EPA. February, 1999. Section 1.6, Wood Waste Combustion In Boilers. In: Compilation of Air Pollutant Emission Factors, Volume 1: Stationary Point and Area Sources, Fifth Edition, AP-42, Supplement E. U.S. Environmental Protection Agency, Office of Air Quality Planning and Standards. Research Triangle Park, North Carolina. | E | 0 | 1998-02-01 | 2003-09-01 | 0
10376 | 10300902 |  | Point | External Combustion Boilers | Commercial/Institutional | Wood/Bark Waste | Wood/Bark-fired Boiler | 205992 | 205-99-2 | Benzo (b) fluoranthene | 104 | 0 | 129 | UNCONTROLLED | #N/A | 1 | 1 | 1e-07 | 1e-07 | 0 | Lb | Million Btus | Heat | Input | HeatMillion BtusInput |  | 1.6 | To convert the emission factor from Lb/MMBtu to Lb/ton, multiply the emission factor by (HHV * 2000) where ""HHV"" is the higher heating value of the fuel (MMBtu/lb). Factors are for boilers with no controls or with particulate matter controls. | EPA. September, 2003. Section 1.6, Wood Residue Combustion In Boilers. In: Compilation of Air Pollutant Emission Factors, Volume 1: Stationary Point and Area Sources, Fifth Edition, AP-42. U.S. Environmental Protection Agency, Office of Air Quality Planning and Standards. Research Triangle Park, North Carolina. | B | 0 | 2003-09-01 |  | 0
10377 | 10300902 |  | Point | External Combustion Boilers | Commercial/Institutional | Wood/Bark Waste | Wood/Bark-fired Boiler | 192972 | 192-97-2 | Benzo (e) pyrene | 105 | 0 | 129 | UNCONTROLLED | #N/A | 1 | 1 | 2.6e-09 | 2.6e-09 | 0 | Lb | Million Btus | Heat | Input | HeatMillion BtusInput |  | 1.6 | To convert the emission factor from Lb/MMBtu to Lb/ton, multiply the emission factor by (HHV * 2000) where ""HHV"" is the higher heating value of the fuel (MMBtu/lb). Factors are for boilers with no controls or with particulate matter controls. | EPA. September, 2003. Section 1.6, Wood Residue Combustion In Boilers. In: Compilation of Air Pollutant Emission Factors, Volume 1: Stationary Point and Area Sources, Fifth Edition, AP-42. U.S. Environmental Protection Agency, Office of Air Quality Planning and Standards. Research Triangle Park, North Carolina. | D | 0 | 2003-09-01 |  | 0
10378 | 10300902 |  | Point | External Combustion Boilers | Commercial/Institutional | Wood/Bark Waste | Wood/Bark-fired Boiler | 191242 | 191-24-2 | Benzo (g,h,i) perylene | 106 | 0 | 129 | UNCONTROLLED | #N/A | 1 | 1 | 1.2e-06 | 1.2e-06 | 0 | Lb | Tons | Wood/Bark | Burned | Wood/BarkTonsBurned |  | 1.6 | Emission factors are based on wet, as-fired wood waste with average properties of 50 weight percent moisture and 4500 Btu/lb higher heating value. | EPA. 1995. Section 1.6, Wood Waste Combustion in Boilers. In: Compilation of Air Pollutant Emission Factors, Volume 1: Stationary Point and Area Sources, Fifth Edition, AP-42. U.S. Environmental Protection Agency, Office of Air Quality Planning and Standards. Research Triangle Park, North Carolina. | C | 0 |  | 1998-02-01 | 0
10379 | 10300902 |  | Point | External Combustion Boilers | Commercial/Institutional | Wood/Bark Waste | Wood/Bark-fired Boiler | 191242 | 191-24-2 | Benzo (g,h,i) perylene | 106 | 0 | 129 | UNCONTROLLED | #N/A | 1 | 1 | 9.3e-08 | 9.3e-08 | 0 | Lb | Million Btus | Heat | Input | HeatMillion BtusInput |  | 1.6 | To convert the emission factor from Lb/MMBtu to Lb/ton, multiply the emission factor by (HHV * 2000) where ""HHV"" is the higher heating value of the fuel (MMBtu/lb). Factors are for boilers with no controls or with particulate matter controls. | EPA. September, 2003. Section 1.6, Wood Residue Combustion In Boilers. In: Compilation of Air Pollutant Emission Factors, Volume 1: Stationary Point and Area Sources, Fifth Edition, AP-42. U.S. Environmental Protection Agency, Office of Air Quality Planning and Standards. Research Triangle Park, North Carolina. | B | 0 | 2003-09-01 |  | 0
10380 | 10300902 |  | Point | External Combustion Boilers | Commercial/Institutional | Wood/Bark Waste | Wood/Bark-fired Boiler | 191242 | 191-24-2 | Benzo (g,h,i) perylene | 106 | 99 | 169 | MISCELLANEOUS CONTROL DEVICES | #N/A | 1 | 1 | 1.41e-06 | 1.41e-06 | 0 | Lb | Tons | Wood/Bark | Burned | Wood/BarkTonsBurned |  | 1.6 | Units are lb of pollutant/ton of wood waste burned. Emission factors are based on wet, as-fired wood waste with average properties of 50 weight% moisture and 4500 Btu/lb higher heating value. Emission factor represents measurements from wood waste combustors equipped with PM controls (i.e., fabric filters, multi-cyclones, ESP, and wet scrubbers). Benzo(g,h,i)perylene is a Hazardous Air Pollutant (HAP). | EPA. February, 1999. Section 1.6, Wood Waste Combustion In Boilers. In: Compilation of Air Pollutant Emission Factors, Volume 1: Stationary Point and Area Sources, Fifth Edition, AP-42, Supplement E. U.S. Environmental Protection Agency, Office of Air Quality Planning and Standards. Research Triangle Park, North Carolina. | D | 0 | 1998-02-01 | 2003-09-01 | 0
10381 | 10300902 |  | Point | External Combustion Boilers | Commercial/Institutional | Wood/Bark Waste | Wood/Bark-fired Boiler | 207089 | 207-08-9 | Benzo (k) fluoranthene | 107 | 0 | 129 | UNCONTROLLED | #N/A | 1 | 1 | 3.6e-08 | 3.6e-08 | 0 | Lb | Million Btus | Heat | Input | HeatMillion BtusInput |  | 1.6 | To convert the emission factor from Lb/MMBtu to Lb/ton, multiply the emission factor by (HHV * 2000) where ""HHV"" is the higher heating value of the fuel (MMBtu/lb). Factors are for boilers with no controls or with particulate matter controls. | EPA. September, 2003. Section 1.6, Wood Residue Combustion In Boilers. In: Compilation of Air Pollutant Emission Factors, Volume 1: Stationary Point and Area Sources, Fifth Edition, AP-42. U.S. Environmental Protection Agency, Office of Air Quality Planning and Standards. Research Triangle Park, North Carolina. | B | 0 | 2003-09-01 |  | 0
10382 | 10300902 |  | Point | External Combustion Boilers | Commercial/Institutional | Wood/Bark Waste | Wood/Bark-fired Boiler | 207089 | 207-08-9 | Benzo (k) fluoranthene | 107 | 99 | 169 | MISCELLANEOUS CONTROL DEVICES | #N/A | 1 | 1 | 7.65e-07 | 7.65e-07 | 0 | Lb | Tons | Wood/Bark | Burned | Wood/BarkTonsBurned |  | 1.6 | Units are lb of pollutant/ton of wood waste burned. Emission factors are based on wet, as-fired wood waste with average properties of 50 weight% moisture and 4500 Btu/lb higher heating value. Emission factor represents measurements from wood waste combustors equipped with PM controls (i.e., fabric filters, multi-cyclones, ESP, and wet scrubbers). Benzo(k)fluoranthene is a Hazardous Air Pollutant (HAP). | EPA. February, 1999. Section 1.6, Wood Waste Combustion In Boilers. In: Compilation of Air Pollutant Emission Factors, Volume 1: Stationary Point and Area Sources, Fifth Edition, AP-42, Supplement E. U.S. Environmental Protection Agency, Office of Air Quality Planning and Standards. Research Triangle Park, North Carolina. | E | 0 | 1998-02-01 | 2003-09-01 | 0
10383 | 10300902 |  | Point | External Combustion Boilers | Commercial/Institutional | Wood/Bark Waste | Wood/Bark-fired Boiler | 102 |  | Benzo(b+k)fluoranthene | 109 | 0 | 129 | UNCONTROLLED | #N/A | 1 | 1 | 2.9e-05 | 2.9e-05 | 0 | Lb | Tons | Wood/Bark | Burned | Wood/BarkTonsBurned |  | 1.6 | Emission factors are based on wet, as-fired wood waste with average properties of 50 weight percent moisture and 4500 Btu/lb higher heating value. | EPA. 1995. Section 1.6, Wood Waste Combustion in Boilers. In: Compilation of Air Pollutant Emission Factors, Volume 1: Stationary Point and Area Sources, Fifth Edition, AP-42. U.S. Environmental Protection Agency, Office of Air Quality Planning and Standards. Research Triangle Park, North Carolina. | C | 0 |  | 1998-02-01 | 0
10384 | 10300902 |  | Point | External Combustion Boilers | Commercial/Institutional | Wood/Bark Waste | Wood/Bark-fired Boiler | 102 |  | Benzo(b+k)fluoranthene | 109 | 99 | 169 | MISCELLANEOUS CONTROL DEVICES | #N/A | 1 | 1 | 2.9e-05 | 2.9e-05 | 0 | Lb | Tons | Wood/Bark | Burned | Wood/BarkTonsBurned |  | 1.6 | Units are lb of pollutant/ton of wood waste burned. Emission factors are based on wet, as-fired wood waste with average properties of 50 weight% moisture and 4500 Btu/lb higher heating value. Emission factor represents measurements from wood waste combustors equipped with PM controls (i.e., fabric filters, multi-cyclones, ESP, and wet scrubbers). Benzo(b+k)fluoranthene is a Hazardous Air Pollutant (HAP). | EPA. February, 1999. Section 1.6, Wood Waste Combustion In Boilers. In: Compilation of Air Pollutant Emission Factors, Volume 1: Stationary Point and Area Sources, Fifth Edition, AP-42, Supplement E. U.S. Environmental Protection Agency, Office of Air Quality Planning and Standards. Research Triangle Park, North Carolina. | C | 0 | 1998-02-01 | 2003-09-01 | 0
10385 | 10300902 |  | Point | External Combustion Boilers | Commercial/Institutional | Wood/Bark Waste | Wood/Bark-fired Boiler | 56832736 | 56832-73-6 | Benzofluoranthenes | 112 | 99 | 169 | MISCELLANEOUS CONTROL DEVICES | #N/A | 1 | 1 | 1.08e-06 | 1.08e-06 | 0 | Lb | Tons | Wood/Bark | Burned | Wood/BarkTonsBurned |  | 1.6 | Units are lb of pollutant/ton of wood waste burned. Emission factors are based on wet, as-fired wood waste with average properties of 50 weight% moisture and 4500 Btu/lb higher heating value. Emission factor represents measurements from wood waste combustors equipped with PM controls (i.e., fabric filters, multi-cyclones, ESP, and wet scrubbers). Benzofluoranthenes are a Hazardous Air Pollutant (HAP). Emission factor based on data from one source test. | EPA. February, 1999. Section 1.6, Wood Waste Combustion In Boilers. In: Compilation of Air Pollutant Emission Factors, Volume 1: Stationary Point and Area Sources, Fifth Edition, AP-42, Supplement E. U.S. Environmental Protection Agency, Office of Air Quality Planning and Standards. Research Triangle Park, North Carolina. | E | 0 | 1998-02-01 | 2003-09-01 | 0
10386 | 10300902 |  | Point | External Combustion Boilers | Commercial/Institutional | Wood/Bark Waste | Wood/Bark-fired Boiler |  | 65-85-0 | Benzoic acid | 114 | 0 | 129 | UNCONTROLLED | #N/A | 1 | 1 | 4.7e-08 | 4.7e-08 | 0 | Lb | Million Btus | Heat | Input | HeatMillion BtusInput |  | 1.6 | To convert the emission factor from Lb/MMBtu to Lb/ton, multiply the emission factor by (HHV * 2000) where ""HHV"" is the higher heating value of the fuel (MMBtu/lb). Factors are for boilers with no controls or with particulate matter controls. | EPA. September, 2003. Section 1.6, Wood Residue Combustion In Boilers. In: Compilation of Air Pollutant Emission Factors, Volume 1: Stationary Point and Area Sources, Fifth Edition, AP-42. U.S. Environmental Protection Agency, Office of Air Quality Planning and Standards. Research Triangle Park, North Carolina. | D | 0 | 2003-09-01 |  | 0
10387 | 10300902 |  | Point | External Combustion Boilers | Commercial/Institutional | Wood/Bark Waste | Wood/Bark-fired Boiler | 7440417 | 7440-41-7 | Beryllium | 119 | 0 | 129 | UNCONTROLLED | #N/A | 1 | 1 | 1.1e-06 | 1.1e-06 | 0 | Lb | Million Btus | Heat | Input | HeatMillion BtusInput |  | 1.6 | To convert the emission factor from Lb/MMBtu to Lb/ton, multiply the emission factor by (HHV * 2000) where ""HHV"" is the higher heating value of the fuel (MMBtu/lb). Factors are for boilers with no controls or with particulate matter controls. | EPA. September, 2003. Section 1.6, Wood Residue Combustion In Boilers. In: Compilation of Air Pollutant Emission Factors, Volume 1: Stationary Point and Area Sources, Fifth Edition, AP-42. U.S. Environmental Protection Agency, Office of Air Quality Planning and Standards. Research Triangle Park, North Carolina. | B | 0 | 2003-09-01 |  | 0
10388 | 10300902 |  | Point | External Combustion Boilers | Commercial/Institutional | Wood/Bark Waste | Wood/Bark-fired Boiler |  | 7440-42-8 | Boron | 123 | 0 | 129 | UNCONTROLLED | #N/A | 1 | 1 | 0.0008 | 0.0008 | 0 | Lb | Tons | Wood/Bark | Burned | Wood/BarkTonsBurned |  | 1.6 | Emission factors are based on wet, as-fired wood waste with average properties of 50 weight percent moisture and 4500 Btu/lb higher heating value. | EPA. 1995. Section 1.6, Wood Waste Combustion in Boilers. In: Compilation of Air Pollutant Emission Factors, Volume 1: Stationary Point and Area Sources, Fifth Edition, AP-42. U.S. Environmental Protection Agency, Office of Air Quality Planning and Standards. Research Triangle Park, North Carolina. | D | 0 |  | 1998-02-01 | 0
10389 | 10300902 |  | Point | External Combustion Boilers | Commercial/Institutional | Wood/Bark Waste | Wood/Bark-fired Boiler |  | 7440-42-8 | Boron | 123 | 99 | 169 | MISCELLANEOUS CONTROL DEVICES | #N/A | 1 | 1 | 0.0008 | 0.0008 | 0 | Lb | Tons | Wood/Bark | Burned | Wood/BarkTonsBurned |  | 1.6 | Units are lb of pollutant/ton of wood waste burned. Emission factors are based on wet, as-fired wood waste with average properties of 50 weight% moisture and 4500 Btu/lb higher heating value. Emission factor represents measurements from wood waste combustors equipped with PM controls (i.e., fabric filters, multi-cyclones, ESP, and wet scrubbers). Emission factor based on data from one source test. | EPA. February, 1999. Section 1.6, Wood Waste Combustion In Boilers. In: Compilation of Air Pollutant Emission Factors, Volume 1: Stationary Point and Area Sources, Fifth Edition, AP-42, Supplement E. U.S. Environmental Protection Agency, Office of Air Quality Planning and Standards. Research Triangle Park, North Carolina. | D | 0 | 1998-02-01 | 2003-09-01 | 0
10390 | 10300902 |  | Point | External Combustion Boilers | Commercial/Institutional | Wood/Bark Waste | Wood/Bark-fired Boiler |  | 7726-95-6 | Bromine | 124 | 0 | 129 | UNCONTROLLED | #N/A | 1 | 1 | 0.00039 | 0.00039 | 0 | Lb | Tons | Wood/Bark | Burned | Wood/BarkTonsBurned |  | 1.6 | Emission factors are based on wet, as-fired wood waste with average properties of 50 weight percent moisture and 4500 Btu/lb higher heating value. | EPA. 1995. Section 1.6, Wood Waste Combustion in Boilers. In: Compilation of Air Pollutant Emission Factors, Volume 1: Stationary Point and Area Sources, Fifth Edition, AP-42. U.S. Environmental Protection Agency, Office of Air Quality Planning and Standards. Research Triangle Park, North Carolina. | D | 0 |  | 1998-02-01 | 0
10391 | 10300902 |  | Point | External Combustion Boilers | Commercial/Institutional | Wood/Bark Waste | Wood/Bark-fired Boiler |  | 7726-95-6 | Bromine | 124 | 99 | 169 | MISCELLANEOUS CONTROL DEVICES | #N/A | 1 | 1 | 0.00039 | 0.00039 | 0 | Lb | Tons | Wood/Bark | Burned | Wood/BarkTonsBurned |  | 1.6 | Units are lb of pollutant/ton of wood waste burned. Emission factors are based on wet, as-fired wood waste with average properties of 50 weight% moisture and 4500 Btu/lb higher heating value. Emission factor represents measurements from wood waste combustors equipped with PM controls (i.e., fabric filters, multi-cyclones, ESP, and wet scrubbers). Emission factor based on data from one source test. | EPA. February, 1999. Section 1.6, Wood Waste Combustion In Boilers. In: Compilation of Air Pollutant Emission Factors, Volume 1: Stationary Point and Area Sources, Fifth Edition, AP-42, Supplement E. U.S. Environmental Protection Agency, Office of Air Quality Planning and Standards. Research Triangle Park, North Carolina. | D | 0 | 1998-02-01 | 2003-09-01 | 0
10392 | 10300902 |  | Point | External Combustion Boilers | Commercial/Institutional | Wood/Bark Waste | Wood/Bark-fired Boiler | 7440439 | 7440-43-9 | Cadmium | 130 | 0 | 129 | UNCONTROLLED | #N/A | 1 | 1 | 1.7e-05 | 1.7e-05 | 0 | Lb | Tons | Wood/Bark | Burned | Wood/BarkTonsBurned |  | 1.6 | Emission factors are based on wet, as-fired wood waste with average properties of 50 weight percent moisture and 4500 Btu/lb higher heating value. | EPA. 1995. Section 1.6, Wood Waste Combustion in Boilers. In: Compilation of Air Pollutant Emission Factors, Volume 1: Stationary Point and Area Sources, Fifth Edition, AP-42. U.S. Environmental Protection Agency, Office of Air Quality Planning and Standards. Research Triangle Park, North Carolina. | C | 0 |  | 1998-02-01 | 0
10393 | 10300902 |  | Point | External Combustion Boilers | Commercial/Institutional | Wood/Bark Waste | Wood/Bark-fired Boiler | 7440439 | 7440-43-9 | Cadmium | 130 | 0 | 129 | UNCONTROLLED | #N/A | 1 | 1 | 4.1e-06 | 4.1e-06 | 0 | Lb | Million Btus | Heat | Input | HeatMillion BtusInput |  | 1.6 | To convert the emission factor from Lb/MMBtu to Lb/ton, multiply the emission factor by (HHV * 2000) where ""HHV"" is the higher heating value of the fuel (MMBtu/lb). Factors are for boilers with no controls or with particulate matter controls. | EPA. September, 2003. Section 1.6, Wood Residue Combustion In Boilers. In: Compilation of Air Pollutant Emission Factors, Volume 1: Stationary Point and Area Sources, Fifth Edition, AP-42. U.S. Environmental Protection Agency, Office of Air Quality Planning and Standards. Research Triangle Park, North Carolina. | A | 0 | 2003-09-01 |  | 0
10394 | 10300902 |  | Point | External Combustion Boilers | Commercial/Institutional | Wood/Bark Waste | Wood/Bark-fired Boiler | 7440439 | 7440-43-9 | Cadmium | 130 | 99 | 169 | MISCELLANEOUS CONTROL DEVICES | #N/A | 1 | 1 | 2.12e-05 | 2.12e-05 | 0 | Lb | Tons | Wood/Bark | Burned | Wood/BarkTonsBurned |  | 1.6 | Units are lb of pollutant/ton of wood waste burned. Emission factors are based on wet, as-fired wood waste with average properties of 50 weight% moisture and 4500 Btu/lb higher heating value. Emission factor represents measurements from wood waste combustors equipped with PM controls (i.e., fabric filters, multi-cyclones, ESP, and wet scrubbers). | EPA. February, 1999. Section 1.6, Wood Waste Combustion In Boilers. In: Compilation of Air Pollutant Emission Factors, Volume 1: Stationary Point and Area Sources, Fifth Edition, AP-42, Supplement E. U.S. Environmental Protection Agency, Office of Air Quality Planning and Standards. Research Triangle Park, North Carolina. | B | 0 | 1998-02-01 | 2003-09-01 | 0
10395 | 10300902 |  | Point | External Combustion Boilers | Commercial/Institutional | Wood/Bark Waste | Wood/Bark-fired Boiler |  | 86-74-8 | Carbazole | 135 | 0 | 129 | UNCONTROLLED | #N/A | 1 | 1 | 1.8e-06 | 1.8e-06 | 0 | Lb | Million Btus | Heat | Input | HeatMillion BtusInput |  | 1.6 | To convert the emission factor from Lb/MMBtu to Lb/ton, multiply the emission factor by (HHV * 2000) where ""HHV"" is the higher heating value of the fuel (MMBtu/lb). Factors are for boilers with no controls or with particulate matter controls. | EPA. September, 2003. Section 1.6, Wood Residue Combustion In Boilers. In: Compilation of Air Pollutant Emission Factors, Volume 1: Stationary Point and Area Sources, Fifth Edition, AP-42. U.S. Environmental Protection Agency, Office of Air Quality Planning and Standards. Research Triangle Park, North Carolina. | D | 0 | 2003-09-01 |  | 0
10396 | 10300902 |  | Point | External Combustion Boilers | Commercial/Institutional | Wood/Bark Waste | Wood/Bark-fired Boiler | CO2 | 124-38-9 | Carbon dioxide | 136 | 0 | 129 | UNCONTROLLED | #N/A | 1 | 1 | 195 | 195 | 0 | Lb | Million Btus | Heat | Input | HeatMillion BtusInput |  | 1.6 | To convert the emission factor from Lb/MMBtu to Lb/ton, multiply the emission factor by (HHV * 2000) where ""HHV"" is the higher heating value of the fuel (MMBtu/lb). Factors are for boilers with no controls or with particulate matter controls. | EPA. September, 2003. Section 1.6, Wood Residue Combustion In Boilers. In: Compilation of Air Pollutant Emission Factors, Volume 1: Stationary Point and Area Sources, Fifth Edition, AP-42. U.S. Environmental Protection Agency, Office of Air Quality Planning and Standards. Research Triangle Park, North Carolina. | A | 0 | 2003-09-01 |  | 0
10397 | 10300902 |  | Point | External Combustion Boilers | Commercial/Institutional | Wood/Bark Waste | Wood/Bark-fired Boiler | CO | 630-08-0 | Carbon monoxide | 137 | 0 | 129 | UNCONTROLLED | #N/A | 1 | 1 | 13.6 | 13.6 | 0 | Lb | Tons | Wood/Bark | Burned | Wood/BarkTonsBurned |  | 1.6 | Edited 05/19/92 | EPA. October 1992. Section 1.6, Wood Waste Combustion in Boilers. In: Compilation of Air Pollutant Emission Factors, Volume 1: Stationary Point and Area Sources, Fourth Edition, Supplement E, AP-42. U.S. Environmental Protection Agency, Office of Air Quality Planning and Standards. Research Triangle Park, North Carolina. | C | 0 |  | 1998-02-01 | 0
10398 | 10300902 |  | Point | External Combustion Boilers | Commercial/Institutional | Wood/Bark Waste | Wood/Bark-fired Boiler | CO | 630-08-0 | Carbon monoxide | 137 | 0 | 129 | UNCONTROLLED | #N/A | 1 | 1 | 0.6 | 0.6 | 0 | Lb | Million Btus | Heat | Input | HeatMillion BtusInput |  | 1.6 | To convert the emission factor from Lb/MMBtu to Lb/ton, multiply the emission factor by (HHV * 2000) where ""HHV"" is the higher heating value of the fuel (MMBtu/lb). Emission factor is for stokers and dutch ovens/fuel cells. Factors represent boilers with no controls or with particulate matter controls. CO factor for fluidized bed combustors is 1.700E-1 lb/MMBtu. | EPA. September, 2003. Section 1.6, Wood Residue Combustion In Boilers. In: Compilation of Air Pollutant Emission Factors, Volume 1: Stationary Point and Area Sources, Fifth Edition, AP-42. U.S. Environmental Protection Agency, Office of Air Quality Planning and Standards. Research Triangle Park, North Carolina. | A | 0 | 2003-09-01 |  | 0
10399 | 10300902 |  | Point | External Combustion Boilers | Commercial/Institutional | Wood/Bark Waste | Wood/Bark-fired Boiler | 56235 | 56-23-5 | Carbon tetrachloride | 139 | 0 | 129 | UNCONTROLLED | #N/A | 1 | 1 | 4.5e-05 | 4.5e-05 | 0 | Lb | Million Btus | Heat | Input | HeatMillion BtusInput |  | 1.6 | To convert the emission factor from Lb/MMBtu to Lb/ton, multiply the emission factor by (HHV * 2000) where ""HHV"" is the higher heating value of the fuel (MMBtu/lb). Factors are for boilers with no controls or with particulate matter controls. | EPA. September, 2003. Section 1.6, Wood Residue Combustion In Boilers. In: Compilation of Air Pollutant Emission Factors, Volume 1: Stationary Point and Area Sources, Fifth Edition, AP-42. U.S. Environmental Protection Agency, Office of Air Quality Planning and Standards. Research Triangle Park, North Carolina. | D | 0 | 2003-09-01 |  | 0
10400 | 10300902 |  | Point | External Combustion Boilers | Commercial/Institutional | Wood/Bark Waste | Wood/Bark-fired Boiler | 7782505 | 7782-50-5 | Chlorine | 143 | 0 | 129 | UNCONTROLLED | #N/A | 1 | 1 | 0.0078 | 0.0078 | 0 | Lb | Tons | Wood/Bark | Burned | Wood/BarkTonsBurned |  | 1.6 | Emission factors are based on wet, as-fired wood waste with average properties of 50 weight percent moisture and 4500 Btu/lb higher heating value. | EPA. 1995. Section 1.6, Wood Waste Combustion in Boilers. In: Compilation of Air Pollutant Emission Factors, Volume 1: Stationary Point and Area Sources, Fifth Edition, AP-42. U.S. Environmental Protection Agency, Office of Air Quality Planning and Standards. Research Triangle Park, North Carolina. | D | 0 |  | 1998-02-01 | 0
10401 | 10300902 |  | Point | External Combustion Boilers | Commercial/Institutional | Wood/Bark Waste | Wood/Bark-fired Boiler | 7782505 | 7782-50-5 | Chlorine | 143 | 0 | 129 | UNCONTROLLED | #N/A | 1 | 1 | 0.00079 | 0.00079 | 0 | Lb | Million Btus | Heat | Input | HeatMillion BtusInput |  | 1.6 | To convert the emission factor from Lb/MMBtu to Lb/ton, multiply the emission factor by (HHV * 2000) where ""HHV"" is the higher heating value of the fuel (MMBtu/lb). Factors are for boilers with no controls or with particulate matter controls. | EPA. September, 2003. Section 1.6, Wood Residue Combustion In Boilers. In: Compilation of Air Pollutant Emission Factors, Volume 1: Stationary Point and Area Sources, Fifth Edition, AP-42. U.S. Environmental Protection Agency, Office of Air Quality Planning and Standards. Research Triangle Park, North Carolina. | D | 0 | 2003-09-01 |  | 0
10402 | 10300902 |  | Point | External Combustion Boilers | Commercial/Institutional | Wood/Bark Waste | Wood/Bark-fired Boiler | 7782505 | 7782-50-5 | Chlorine | 143 | 99 | 169 | MISCELLANEOUS CONTROL DEVICES | #N/A | 1 | 1 | 0.0078 | 0.0078 | 0 | Lb | Tons | Wood/Bark | Burned | Wood/BarkTonsBurned |  | 1.6 | Units are lb of pollutant/ton of wood waste burned. Emission factors are based on wet, as-fired wood waste with average properties of 50 weight% moisture and 4500 Btu/lb higher heating value. Emission factor represents measurements from wood waste combustors equipped with PM controls (i.e., fabric filters, multi-cyclones, ESP, and wet scrubbers). Emission factor based on data from one source test. | EPA. February, 1999. Section 1.6, Wood Waste Combustion In Boilers. In: Compilation of Air Pollutant Emission Factors, Volume 1: Stationary Point and Area Sources, Fifth Edition, AP-42, Supplement E. U.S. Environmental Protection Agency, Office of Air Quality Planning and Standards. Research Triangle Park, North Carolina. | D | 0 | 1998-02-01 | 2003-09-01 | 0
10403 | 10300902 |  | Point | External Combustion Boilers | Commercial/Institutional | Wood/Bark Waste | Wood/Bark-fired Boiler | 108907 | 108-90-7 | Chlorobenzene | 144 | 0 | 129 | UNCONTROLLED | #N/A | 1 | 1 | 3.3e-05 | 3.3e-05 | 0 | Lb | Million Btus | Heat | Input | HeatMillion BtusInput |  | 1.6 | To convert the emission factor from Lb/MMBtu to Lb/ton, multiply the emission factor by (HHV * 2000) where ""HHV"" is the higher heating value of the fuel (MMBtu/lb). Factors are for boilers with no controls or with particulate matter controls. | EPA. September, 2003. Section 1.6, Wood Residue Combustion In Boilers. In: Compilation of Air Pollutant Emission Factors, Volume 1: Stationary Point and Area Sources, Fifth Edition, AP-42. U.S. Environmental Protection Agency, Office of Air Quality Planning and Standards. Research Triangle Park, North Carolina. | D | 0 | 2003-09-01 |  | 0
10404 | 10300902 |  | Point | External Combustion Boilers | Commercial/Institutional | Wood/Bark Waste | Wood/Bark-fired Boiler | 67663 | 67-66-3 | Chloroform | 147 | 0 | 129 | UNCONTROLLED | #N/A | 1 | 1 | 2.8e-05 | 2.8e-05 | 0 | Lb | Million Btus | Heat | Input | HeatMillion BtusInput |  | 1.6 | To convert the emission factor from Lb/MMBtu to Lb/ton, multiply the emission factor by (HHV * 2000) where ""HHV"" is the higher heating value of the fuel (MMBtu/lb). Factors are for boilers with no controls or with particulate matter controls. | EPA. September, 2003. Section 1.6, Wood Residue Combustion In Boilers. In: Compilation of Air Pollutant Emission Factors, Volume 1: Stationary Point and Area Sources, Fifth Edition, AP-42. U.S. Environmental Protection Agency, Office of Air Quality Planning and Standards. Research Triangle Park, North Carolina. | D | 0 | 2003-09-01 |  | 0
10405 | 10300902 |  | Point | External Combustion Boilers | Commercial/Institutional | Wood/Bark Waste | Wood/Bark-fired Boiler | 91587 | 91-58-7 | 2-Chloronaphthalene | 50 | 0 | 129 | UNCONTROLLED | #N/A | 1 | 1 | 2.4e-09 | 2.4e-09 | 0 | Lb | Million Btus | Heat | Input | HeatMillion BtusInput |  | 1.6 | To convert the emission factor from Lb/MMBtu to Lb/ton, multiply the emission factor by (HHV * 2000) where ""HHV"" is the higher heating value of the fuel (MMBtu/lb). Factors are for boilers with no controls or with particulate matter controls. | EPA. September, 2003. Section 1.6, Wood Residue Combustion In Boilers. In: Compilation of Air Pollutant Emission Factors, Volume 1: Stationary Point and Area Sources, Fifth Edition, AP-42. U.S. Environmental Protection Agency, Office of Air Quality Planning and Standards. Research Triangle Park, North Carolina. | D | 0 | 2003-09-01 |  | 0
10406 | 10300902 |  | Point | External Combustion Boilers | Commercial/Institutional | Wood/Bark Waste | Wood/Bark-fired Boiler |  | 95-57-8 | 2-Chlorophenol | 51 | 0 | 129 | UNCONTROLLED | #N/A | 1 | 1 | 2.4e-08 | 2.4e-08 | 0 | Lb | Million Btus | Heat | Input | HeatMillion BtusInput |  | 1.6 | To convert the emission factor from Lb/MMBtu to Lb/ton, multiply the emission factor by (HHV * 2000) where ""HHV"" is the higher heating value of the fuel (MMBtu/lb). Factors are for boilers with no controls or with particulate matter controls. | EPA. September, 2003. Section 1.6, Wood Residue Combustion In Boilers. In: Compilation of Air Pollutant Emission Factors, Volume 1: Stationary Point and Area Sources, Fifth Edition, AP-42. U.S. Environmental Protection Agency, Office of Air Quality Planning and Standards. Research Triangle Park, North Carolina. | C | 0 | 2003-09-01 |  | 0
10407 | 10300902 |  | Point | External Combustion Boilers | Commercial/Institutional | Wood/Bark Waste | Wood/Bark-fired Boiler |  | 95-57-8 | 2-Chlorophenol | 51 | 99 | 169 | MISCELLANEOUS CONTROL DEVICES | #N/A | 1 | 1 | 5.13e-07 | 5.13e-07 | 0 | Lb | Tons | Wood/Bark | Burned | Wood/BarkTonsBurned |  | 1.6 | Units are lb of pollutant/ton of wood waste burned. Emission factors are based on wet, as-fired wood waste with average properties of 50 weight% moisture and 4500 Btu/lb higher heating value. Emission factor represents measurements from wood waste combustors equipped with PM controls (i.e., fabric filters, multi-cyclones, ESP, and wet scrubbers). 2-Chlorophenol is a Hazardous Air Pollutant (HAP). Emission factor based on data from one source test. | EPA. February, 1999. Section 1.6, Wood Waste Combustion In Boilers. In: Compilation of Air Pollutant Emission Factors, Volume 1: Stationary Point and Area Sources, Fifth Edition, AP-42, Supplement E. U.S. Environmental Protection Agency, Office of Air Quality Planning and Standards. Research Triangle Park, North Carolina. | E | 0 | 1998-02-01 | 2003-09-01 | 0
10408 | 10300902 |  | Point | External Combustion Boilers | Commercial/Institutional | Wood/Bark Waste | Wood/Bark-fired Boiler | 7440473 | 7440-47-3 | Chromium | 149 | 0 | 129 | UNCONTROLLED | #N/A | 1 | 1 | 0.00013 | 0.00013 | 0 | Lb | Tons | Wood/Bark | Burned | Wood/BarkTonsBurned |  | 1.6 | Emission factors are based on wet, as-fired wood waste with average properties of 50 weight percent moisture and 4500 Btu/lb higher heating value. | EPA. 1995. Section 1.6, Wood Waste Combustion in Boilers. In: Compilation of Air Pollutant Emission Factors, Volume 1: Stationary Point and Area Sources, Fifth Edition, AP-42. U.S. Environmental Protection Agency, Office of Air Quality Planning and Standards. Research Triangle Park, North Carolina. | C | 0 |  | 1998-02-01 | 0
10409 | 10300902 |  | Point | External Combustion Boilers | Commercial/Institutional | Wood/Bark Waste | Wood/Bark-fired Boiler | 7440473 | 7440-47-3 | Chromium | 149 | 0 | 129 | UNCONTROLLED | #N/A | 1 | 1 | 2.1e-05 | 2.1e-05 | 0 | Lb | Million Btus | Heat | Input | HeatMillion BtusInput |  | 1.6 | To convert the emission factor from Lb/MMBtu to Lb/ton, multiply the emission factor by (HHV * 2000) where ""HHV"" is the higher heating value of the fuel (MMBtu/lb). Factors are for boilers with no controls or with particulate matter controls. | EPA. September, 2003. Section 1.6, Wood Residue Combustion In Boilers. In: Compilation of Air Pollutant Emission Factors, Volume 1: Stationary Point and Area Sources, Fifth Edition, AP-42. U.S. Environmental Protection Agency, Office of Air Quality Planning and Standards. Research Triangle Park, North Carolina. | A | 0 | 2003-09-01 |  | 0
10410 | 10300902 |  | Point | External Combustion Boilers | Commercial/Institutional | Wood/Bark Waste | Wood/Bark-fired Boiler | 7440473 | 7440-47-3 | Chromium | 149 | 99 | 169 | MISCELLANEOUS CONTROL DEVICES | #N/A | 1 | 1 | 0.000156 | 0.000156 | 0 | Lb | Tons | Wood/Bark | Burned | Wood/BarkTonsBurned |  | 1.6 | Units are lb of pollutant/ton of wood waste burned. Emission factors are based on wet, as-fired wood waste with average properties of 50 weight% moisture and 4500 Btu/lb higher heating value. Emission factor represents measurements from wood waste combustors equipped with PM controls (i.e., fabric filters, multi-cyclones, ESP, and wet scrubbers). | EPA. February, 1999. Section 1.6, Wood Waste Combustion In Boilers. In: Compilation of Air Pollutant Emission Factors, Volume 1: Stationary Point and Area Sources, Fifth Edition, AP-42, Supplement E. U.S. Environmental Protection Agency, Office of Air Quality Planning and Standards. Research Triangle Park, North Carolina. | B | 0 | 1998-02-01 | 2003-09-01 | 0
10411 | 10300902 |  | Point | External Combustion Boilers | Commercial/Institutional | Wood/Bark Waste | Wood/Bark-fired Boiler | 18540299 | 18540-29-9 | Chromium (VI) | 151 | 0 | 129 | UNCONTROLLED | #N/A | 1 | 1 | 4.6e-05 | 4.6e-05 | 0 | Lb | Tons | Wood/Bark | Burned | Wood/BarkTonsBurned |  | 1.6 | Emission factors are based on wet, as-fired wood waste with average properties of 50 weight percent moisture and 4500 Btu/lb higher heating value. | EPA. 1995. Section 1.6, Wood Waste Combustion in Boilers. In: Compilation of Air Pollutant Emission Factors, Volume 1: Stationary Point and Area Sources, Fifth Edition, AP-42. U.S. Environmental Protection Agency, Office of Air Quality Planning and Standards. Research Triangle Park, North Carolina. | D | 0 |  | 1998-02-01 | 0
10412 | 10300902 |  | Point | External Combustion Boilers | Commercial/Institutional | Wood/Bark Waste | Wood/Bark-fired Boiler | 18540299 | 18540-29-9 | Chromium (VI) | 151 | 0 | 129 | UNCONTROLLED | #N/A | 1 | 1 | 3.5e-06 | 3.5e-06 | 0 | Lb | Million Btus | Heat | Input | HeatMillion BtusInput |  | 1.6 | To convert the emission factor from Lb/MMBtu to Lb/ton, multiply the emission factor by (HHV * 2000) where ""HHV"" is the higher heating value of the fuel (MMBtu/lb). Factors are for boilers with no controls or with particulate matter controls. | EPA. September, 2003. Section 1.6, Wood Residue Combustion In Boilers. In: Compilation of Air Pollutant Emission Factors, Volume 1: Stationary Point and Area Sources, Fifth Edition, AP-42. U.S. Environmental Protection Agency, Office of Air Quality Planning and Standards. Research Triangle Park, North Carolina. | C | 0 | 2003-09-01 |  | 0
10413 | 10300902 |  | Point | External Combustion Boilers | Commercial/Institutional | Wood/Bark Waste | Wood/Bark-fired Boiler | 18540299 | 18540-29-9 | Chromium (VI) | 151 | 99 | 169 | MISCELLANEOUS CONTROL DEVICES | #N/A | 1 | 1 | 4.6e-05 | 4.6e-05 | 0 | Lb | Tons | Wood/Bark | Burned | Wood/BarkTonsBurned |  | 1.6 | Units are lb of pollutant/ton of wood waste burned. Emission factors are based on wet, as-fired wood waste with average properties of 50 weight% moisture and 4500 Btu/lb higher heating value. Emission factor represents measurements from wood waste combustors equipped with PM controls (i.e., fabric filters, multi-cyclones, ESP, and wet scrubbers). | EPA. February, 1999. Section 1.6, Wood Waste Combustion In Boilers. In: Compilation of Air Pollutant Emission Factors, Volume 1: Stationary Point and Area Sources, Fifth Edition, AP-42, Supplement E. U.S. Environmental Protection Agency, Office of Air Quality Planning and Standards. Research Triangle Park, North Carolina. | D | 0 | 1998-02-01 | 2003-09-01 | 0
10414 | 10300902 |  | Point | External Combustion Boilers | Commercial/Institutional | Wood/Bark Waste | Wood/Bark-fired Boiler | 218019 | 218-01-9 | Chrysene | 153 | 0 | 129 | UNCONTROLLED | #N/A | 1 | 1 | 4.3e-05 | 4.3e-05 | 0 | Lb | Tons | Wood/Bark | Burned | Wood/BarkTonsBurned |  | 1.6 | Emission factors are based on wet, as-fired wood waste with average properties of 50 weight percent moisture and 4500 Btu/lb higher heating value. | EPA. 1995. Section 1.6, Wood Waste Combustion in Boilers. In: Compilation of Air Pollutant Emission Factors, Volume 1: Stationary Point and Area Sources, Fifth Edition, AP-42. U.S. Environmental Protection Agency, Office of Air Quality Planning and Standards. Research Triangle Park, North Carolina. | C | 0 |  | 1998-02-01 | 0
10415 | 10300902 |  | Point | External Combustion Boilers | Commercial/Institutional | Wood/Bark Waste | Wood/Bark-fired Boiler | 218019 | 218-01-9 | Chrysene | 153 | 0 | 129 | UNCONTROLLED | #N/A | 1 | 1 | 3.8e-08 | 3.8e-08 | 0 | Lb | Million Btus | Heat | Input | HeatMillion BtusInput |  | 1.6 | To convert the emission factor from Lb/MMBtu to Lb/ton, multiply the emission factor by (HHV * 2000) where ""HHV"" is the higher heating value of the fuel (MMBtu/lb). Factors are for boilers with no controls or with particulate matter controls. | EPA. September, 2003. Section 1.6, Wood Residue Combustion In Boilers. In: Compilation of Air Pollutant Emission Factors, Volume 1: Stationary Point and Area Sources, Fifth Edition, AP-42. U.S. Environmental Protection Agency, Office of Air Quality Planning and Standards. Research Triangle Park, North Carolina. | B | 0 | 2003-09-01 |  | 0
10416 | 10300902 |  | Point | External Combustion Boilers | Commercial/Institutional | Wood/Bark Waste | Wood/Bark-fired Boiler | 218019 | 218-01-9 | Chrysene | 153 | 99 | 169 | MISCELLANEOUS CONTROL DEVICES | #N/A | 1 | 1 | 4.2e-07 | 4.2e-07 | 0 | Lb | Tons | Wood/Bark | Burned | Wood/BarkTonsBurned |  | 1.6 | Units are lb of pollutant/ton of wood waste burned. Emission factors are based on wet, as-fired wood waste with average properties of 50 weight% moisture and 4500 Btu/lb higher heating value. Emission factor represents measurements from wood waste combustors equipped with PM controls (i.e., fabric filters, multi-cyclones, ESP, and wet scrubbers). Chrysene is a Hazardous Air Pollutant (HAP). | EPA. February, 1998. Section 1.6, Wood Waste Combustion In Boilers. In: Compilation of Air Pollutant Emission Factors, Volume 1: Stationary Point and Area Sources, Fifth Edition, AP-42, Supplement D. U.S. Environmental Protection Agency, Office of Air Quality Planning and Standards. Research Triangle Park, North Carolina. | C | 0 | 1998-02-01 | 1999-02-01 | 0
10417 | 10300902 |  | Point | External Combustion Boilers | Commercial/Institutional | Wood/Bark Waste | Wood/Bark-fired Boiler | 218019 | 218-01-9 | Chrysene | 153 | 99 | 169 | MISCELLANEOUS CONTROL DEVICES | #N/A | 1 | 1 | 4.52e-07 | 4.52e-07 | 0 | Lb | Tons | Wood/Bark | Burned | Wood/BarkTonsBurned |  | 1.6 | Units are lb of pollutant/ton of wood waste burned. Emission factors are based on wet, as-fired wood waste with average properties of 50 weight% moisture and 4500 Btu/lb higher heating value. Emission factor represents measurements from wood waste combustors equipped with PM controls (i.e., fabric filters, multi-cyclones, ESP, and wet scrubbers). Chrysene is a Hazardous Air Pollutant (HAP). | EPA. February, 1999. Section 1.6, Wood Waste Combustion In Boilers. In: Compilation of Air Pollutant Emission Factors, Volume 1: Stationary Point and Area Sources, Fifth Edition, AP-42, Supplement E. U.S. Environmental Protection Agency, Office of Air Quality Planning and Standards. Research Triangle Park, North Carolina. | C | 0 | 1999-02-01 | 2003-09-01 | 0
10418 | 10300902 |  | Point | External Combustion Boilers | Commercial/Institutional | Wood/Bark Waste | Wood/Bark-fired Boiler | 7440484 | 7440-48-4 | Cobalt | 154 | 0 | 129 | UNCONTROLLED | #N/A | 1 | 1 | 0.00013 | 0.00013 | 0 | Lb | Tons | Wood/Bark | Burned | Wood/BarkTonsBurned |  | 1.6 | Emission factors are based on wet, as-fired wood waste with average properties of 50 weight percent moisture and 4500 Btu/lb higher heating value. | EPA. 1995. Section 1.6, Wood Waste Combustion in Boilers. In: Compilation of Air Pollutant Emission Factors, Volume 1: Stationary Point and Area Sources, Fifth Edition, AP-42. U.S. Environmental Protection Agency, Office of Air Quality Planning and Standards. Research Triangle Park, North Carolina. | D | 0 |  | 1998-02-01 | 0
10419 | 10300902 |  | Point | External Combustion Boilers | Commercial/Institutional | Wood/Bark Waste | Wood/Bark-fired Boiler | 7440484 | 7440-48-4 | Cobalt | 154 | 0 | 129 | UNCONTROLLED | #N/A | 1 | 1 | 6.5e-06 | 6.5e-06 | 0 | Lb | Million Btus | Heat | Input | HeatMillion BtusInput |  | 1.6 | To convert the emission factor from Lb/MMBtu to Lb/ton, multiply the emission factor by (HHV * 2000) where ""HHV"" is the higher heating value of the fuel (MMBtu/lb). Factors are for boilers with no controls or with particulate matter controls. | EPA. September, 2003. Section 1.6, Wood Residue Combustion In Boilers. In: Compilation of Air Pollutant Emission Factors, Volume 1: Stationary Point and Area Sources, Fifth Edition, AP-42. U.S. Environmental Protection Agency, Office of Air Quality Planning and Standards. Research Triangle Park, North Carolina. | C | 0 | 2003-09-01 |  | 0
10420 | 10300902 |  | Point | External Combustion Boilers | Commercial/Institutional | Wood/Bark Waste | Wood/Bark-fired Boiler | 7440484 | 7440-48-4 | Cobalt | 154 | 99 | 169 | MISCELLANEOUS CONTROL DEVICES | #N/A | 1 | 1 | 0.00013 | 0.00013 | 0 | Lb | Tons | Wood/Bark | Burned | Wood/BarkTonsBurned |  | 1.6 | Units are lb of pollutant/ton of wood waste burned. Emission factors are based on wet, as-fired wood waste with average properties of 50 weight% moisture and 4500 Btu/lb higher heating value. Emission factor represents measurements from wood waste combustors equipped with PM controls (i.e., fabric filters, multi-cyclones, ESP, and wet scrubbers). Emission factor based on data from one source test. | EPA. February, 1999. Section 1.6, Wood Waste Combustion In Boilers. In: Compilation of Air Pollutant Emission Factors, Volume 1: Stationary Point and Area Sources, Fifth Edition, AP-42, Supplement E. U.S. Environmental Protection Agency, Office of Air Quality Planning and Standards. Research Triangle Park, North Carolina. | D | 0 | 1998-02-01 | 2003-09-01 | 0
10421 | 10300902 |  | Point | External Combustion Boilers | Commercial/Institutional | Wood/Bark Waste | Wood/Bark-fired Boiler |  | 7440-50-8 | Copper | 156 | 0 | 129 | UNCONTROLLED | #N/A | 1 | 1 | 0.00019 | 0.00019 | 0 | Lb | Tons | Wood/Bark | Burned | Wood/BarkTonsBurned |  | 1.6 | Emission factors are based on wet, as-fired wood waste with average properties of 50 weight percent moisture and 4500 Btu/lb higher heating value. | EPA. 1995. Section 1.6, Wood Waste Combustion in Boilers. In: Compilation of Air Pollutant Emission Factors, Volume 1: Stationary Point and Area Sources, Fifth Edition, AP-42. U.S. Environmental Protection Agency, Office of Air Quality Planning and Standards. Research Triangle Park, North Carolina. | C | 0 |  | 1998-02-01 | 0
10422 | 10300902 |  | Point | External Combustion Boilers | Commercial/Institutional | Wood/Bark Waste | Wood/Bark-fired Boiler |  | 7440-50-8 | Copper | 156 | 0 | 129 | UNCONTROLLED | #N/A | 1 | 1 | 4.9e-05 | 4.9e-05 | 0 | Lb | Million Btus | Heat | Input | HeatMillion BtusInput |  | 1.6 | To convert the emission factor from Lb/MMBtu to Lb/ton, multiply the emission factor by (HHV * 2000) where ""HHV"" is the higher heating value of the fuel (MMBtu/lb). Factors are for boilers with no controls or with particulate matter controls. | EPA. September, 2003. Section 1.6, Wood Residue Combustion In Boilers. In: Compilation of Air Pollutant Emission Factors, Volume 1: Stationary Point and Area Sources, Fifth Edition, AP-42. U.S. Environmental Protection Agency, Office of Air Quality Planning and Standards. Research Triangle Park, North Carolina. | A | 0 | 2003-09-01 |  | 0
10423 | 10300902 |  | Point | External Combustion Boilers | Commercial/Institutional | Wood/Bark Waste | Wood/Bark-fired Boiler |  | 7440-50-8 | Copper | 156 | 99 | 169 | MISCELLANEOUS CONTROL DEVICES | #N/A | 1 | 1 | 0.000373 | 0.000373 | 0 | Lb | Tons | Wood/Bark | Burned | Wood/BarkTonsBurned |  | 1.6 | Units are lb of pollutant/ton of wood waste burned. Emission factors are based on wet, as-fired wood waste with average properties of 50 weight% moisture and 4500 Btu/lb higher heating value. Emission factor represents measurements from wood waste combustors equipped with PM controls (i.e., fabric filters, multi-cyclones, ESP, and wet scrubbers). | EPA. February, 1999. Section 1.6, Wood Waste Combustion In Boilers. In: Compilation of Air Pollutant Emission Factors, Volume 1: Stationary Point and Area Sources, Fifth Edition, AP-42, Supplement E. U.S. Environmental Protection Agency, Office of Air Quality Planning and Standards. Research Triangle Park, North Carolina. | B | 0 | 1998-02-01 | 2003-09-01 | 0
10424 | 10300902 |  | Point | External Combustion Boilers | Commercial/Institutional | Wood/Bark Waste | Wood/Bark-fired Boiler | 123739 | 123-73-9 | Crotonaldehyde | 159 | 0 | 129 | UNCONTROLLED | #N/A | 1 | 1 | 9.9e-06 | 9.9e-06 | 0 | Lb | Million Btus | Heat | Input | HeatMillion BtusInput |  | 1.6 | To convert the emission factor from Lb/MMBtu to Lb/ton, multiply the emission factor by (HHV * 2000) where ""HHV"" is the higher heating value of the fuel (MMBtu/lb). Factors are for boilers with no controls or with particulate matter controls. | EPA. September, 2003. Section 1.6, Wood Residue Combustion In Boilers. In: Compilation of Air Pollutant Emission Factors, Volume 1: Stationary Point and Area Sources, Fifth Edition, AP-42. U.S. Environmental Protection Agency, Office of Air Quality Planning and Standards. Research Triangle Park, North Carolina. | D | 0 | 2003-09-01 |  | 0
10425 | 10300902 |  | Point | External Combustion Boilers | Commercial/Institutional | Wood/Bark Waste | Wood/Bark-fired Boiler |  | 2051-24-3 | Decachlorobiphenyl | 165 | 0 | 129 | UNCONTROLLED | #N/A | 1 | 1 | 2.7e-10 | 2.7e-10 | 0 | Lb | Million Btus | Heat | Input | HeatMillion BtusInput |  | 1.6 | To convert the emission factor from Lb/MMBtu to Lb/ton, multiply the emission factor by (HHV * 2000) where ""HHV"" is the higher heating value of the fuel (MMBtu/lb). Factors are for boilers with no controls or with particulate matter controls. | EPA. September, 2003. Section 1.6, Wood Residue Combustion In Boilers. In: Compilation of Air Pollutant Emission Factors, Volume 1: Stationary Point and Area Sources, Fifth Edition, AP-42. U.S. Environmental Protection Agency, Office of Air Quality Planning and Standards. Research Triangle Park, North Carolina. | D | 0 | 2003-09-01 |  | 0
10426 | 10300902 |  | Point | External Combustion Boilers | Commercial/Institutional | Wood/Bark Waste | Wood/Bark-fired Boiler | 53703 | 53-70-3 | Dibenzo(a,h) anthracene | 166 | 0 | 129 | UNCONTROLLED | #N/A | 1 | 1 | 9.1e-09 | 9.1e-09 | 0 | Lb | Million Btus | Heat | Input | HeatMillion BtusInput |  | 1.6 | To convert the emission factor from Lb/MMBtu to Lb/ton, multiply the emission factor by (HHV * 2000) where ""HHV"" is the higher heating value of the fuel (MMBtu/lb). Factors are for boilers with no controls or with particulate matter controls. | EPA. September, 2003. Section 1.6, Wood Residue Combustion In Boilers. In: Compilation of Air Pollutant Emission Factors, Volume 1: Stationary Point and Area Sources, Fifth Edition, AP-42. U.S. Environmental Protection Agency, Office of Air Quality Planning and Standards. Research Triangle Park, North Carolina. | B | 0 | 2003-09-01 |  | 0
10427 | 10300902 |  | Point | External Combustion Boilers | Commercial/Institutional | Wood/Bark Waste | Wood/Bark-fired Boiler |  | 25512-42-9 | Dichlorobiphenyl | 170 | 0 | 129 | UNCONTROLLED | #N/A | 1 | 1 | 7.4e-10 | 7.4e-10 | 0 | Lb | Million Btus | Heat | Input | HeatMillion BtusInput |  | 1.6 | To convert the emission factor from Lb/MMBtu to Lb/ton, multiply the emission factor by (HHV * 2000) where ""HHV"" is the higher heating value of the fuel (MMBtu/lb). Factors are for boilers with no controls or with particulate matter controls. | EPA. September, 2003. Section 1.6, Wood Residue Combustion In Boilers. In: Compilation of Air Pollutant Emission Factors, Volume 1: Stationary Point and Area Sources, Fifth Edition, AP-42. U.S. Environmental Protection Agency, Office of Air Quality Planning and Standards. Research Triangle Park, North Carolina. | C | 0 | 2003-09-01 |  | 0
10428 | 10300902 |  | Point | External Combustion Boilers | Commercial/Institutional | Wood/Bark Waste | Wood/Bark-fired Boiler | 75092 | 75-09-2 | Dichloromethane | 175 | 0 | 129 | UNCONTROLLED | #N/A | 1 | 1 | 0.00029 | 0.00029 | 0 | Lb | Million Btus | Heat | Input | HeatMillion BtusInput |  | 1.6 | To convert the emission factor from Lb/MMBtu to Lb/ton, multiply the emission factor by (HHV * 2000) where ""HHV"" is the higher heating value of the fuel (MMBtu/lb). Factors are for boilers with no controls or with particulate matter controls. | EPA. September, 2003. Section 1.6, Wood Residue Combustion In Boilers. In: Compilation of Air Pollutant Emission Factors, Volume 1: Stationary Point and Area Sources, Fifth Edition, AP-42. U.S. Environmental Protection Agency, Office of Air Quality Planning and Standards. Research Triangle Park, North Carolina. | D | 0 | 2003-09-01 |  | 0
10429 | 10300902 |  | Point | External Combustion Boilers | Commercial/Institutional | Wood/Bark Waste | Wood/Bark-fired Boiler | 51285 | 51-28-5 | 2,4-Dinitrophenol | 44 | 0 | 129 | UNCONTROLLED | #N/A | 1 | 1 | 1.8e-07 | 1.8e-07 | 0 | Lb | Million Btus | Heat | Input | HeatMillion BtusInput |  | 1.6 | To convert the emission factor from Lb/MMBtu to Lb/ton, multiply the emission factor by (HHV * 2000) where ""HHV"" is the higher heating value of the fuel (MMBtu/lb). Factors are for boilers with no controls or with particulate matter controls. | EPA. September, 2003. Section 1.6, Wood Residue Combustion In Boilers. In: Compilation of Air Pollutant Emission Factors, Volume 1: Stationary Point and Area Sources, Fifth Edition, AP-42. U.S. Environmental Protection Agency, Office of Air Quality Planning and Standards. Research Triangle Park, North Carolina. | C | 0 | 2003-09-01 |  | 0
10430 | 10300902 |  | Point | External Combustion Boilers | Commercial/Institutional | Wood/Bark Waste | Wood/Bark-fired Boiler | 51285 | 51-28-5 | 2,4-Dinitrophenol | 44 | 99 | 169 | MISCELLANEOUS CONTROL DEVICES | #N/A | 1 | 1 | 4.23e-06 | 4.23e-06 | 0 | Lb | Tons | Wood/Bark | Burned | Wood/BarkTonsBurned |  | 1.6 | Units are lb of pollutant/ton of wood waste burned. Emission factors are based on wet, as-fired wood waste with average properties of 50 weight% moisture and 4500 Btu/lb higher heating value. Emission factor represents measurements from wood waste combustors equipped with PM controls (i.e., fabric filters, multi-cyclones, ESP, and wet scrubbers). 2,4-Dinitrophenol is a Hazardous Air Pollutant (HAP). Emission factor based on data from one source test. | EPA. February, 1999. Section 1.6, Wood Waste Combustion In Boilers. In: Compilation of Air Pollutant Emission Factors, Volume 1: Stationary Point and Area Sources, Fifth Edition, AP-42, Supplement E. U.S. Environmental Protection Agency, Office of Air Quality Planning and Standards. Research Triangle Park, North Carolina. | E | 0 | 1998-02-01 | 2003-09-01 | 0
10431 | 10300902 |  | Point | External Combustion Boilers | Commercial/Institutional | Wood/Bark Waste | Wood/Bark-fired Boiler | 117817 | 117-81-7 | Dioctyl phthalate | 186 | 0 | 129 | UNCONTROLLED | #N/A | 1 | 1 | 4.7e-08 | 4.7e-08 | 0 | Lb | Million Btus | Heat | Input | HeatMillion BtusInput |  | 1.6 | To convert the emission factor from Lb/MMBtu to Lb/ton, multiply the emission factor by (HHV * 2000) where ""HHV"" is the higher heating value of the fuel (MMBtu/lb). Factors are for boilers with no controls or with particulate matter controls. | EPA. September, 2003. Section 1.6, Wood Residue Combustion In Boilers. In: Compilation of Air Pollutant Emission Factors, Volume 1: Stationary Point and Area Sources, Fifth Edition, AP-42. U.S. Environmental Protection Agency, Office of Air Quality Planning and Standards. Research Triangle Park, North Carolina. | D | 0 | 2003-09-01 |  | 0
10432 | 10300902 |  | Point | External Combustion Boilers | Commercial/Institutional | Wood/Bark Waste | Wood/Bark-fired Boiler |  | 7429-91-6 | Dysprosium | 187 | 0 | 129 | UNCONTROLLED | #N/A | 1 | 1 | 1.3e-05 | 1.3e-05 | 0 | Lb | Tons | Wood/Bark | Burned | Wood/BarkTonsBurned |  | 1.6 | Emission factors are based on wet, as-fired wood waste with average properties of 50 weight percent moisture and 4500 Btu/lb higher heating value. | EPA. 1995. Section 1.6, Wood Waste Combustion in Boilers. In: Compilation of Air Pollutant Emission Factors, Volume 1: Stationary Point and Area Sources, Fifth Edition, AP-42. U.S. Environmental Protection Agency, Office of Air Quality Planning and Standards. Research Triangle Park, North Carolina. | D | 0 |  | 1998-02-01 | 0
10433 | 10300902 |  | Point | External Combustion Boilers | Commercial/Institutional | Wood/Bark Waste | Wood/Bark-fired Boiler |  | 7429-91-6 | Dysprosium | 187 | 99 | 169 | MISCELLANEOUS CONTROL DEVICES | #N/A | 1 | 1 | 1.3e-05 | 1.3e-05 | 0 | Lb | Tons | Wood/Bark | Burned | Wood/BarkTonsBurned |  | 1.6 | Units are lb of pollutant/ton of wood waste burned. Emission factors are based on wet, as-fired wood waste with average properties of 50 weight% moisture and 4500 Btu/lb higher heating value. Emission factor represents measurements from wood waste combustors equipped with PM controls (i.e., fabric filters, multi-cyclones, ESP, and wet scrubbers). Emission factor based on data from one source test. | EPA. February, 1999. Section 1.6, Wood Waste Combustion In Boilers. In: Compilation of Air Pollutant Emission Factors, Volume 1: Stationary Point and Area Sources, Fifth Edition, AP-42, Supplement E. U.S. Environmental Protection Agency, Office of Air Quality Planning and Standards. Research Triangle Park, North Carolina. | D | 0 | 1998-02-01 | 2003-09-01 | 0
10434 | 10300902 |  | Point | External Combustion Boilers | Commercial/Institutional | Wood/Bark Waste | Wood/Bark-fired Boiler | 100414 | 100-41-4 | Ethylbenzene | 197 | 0 | 129 | UNCONTROLLED | #N/A | 1 | 1 | 3.1e-05 | 3.1e-05 | 0 | Lb | Million Btus | Heat | Input | HeatMillion BtusInput |  | 1.6 | To convert the emission factor from Lb/MMBtu to Lb/ton, multiply the emission factor by (HHV * 2000) where ""HHV"" is the higher heating value of the fuel (MMBtu/lb). Factors are for boilers with no controls or with particulate matter controls. | EPA. September, 2003. Section 1.6, Wood Residue Combustion In Boilers. In: Compilation of Air Pollutant Emission Factors, Volume 1: Stationary Point and Area Sources, Fifth Edition, AP-42. U.S. Environmental Protection Agency, Office of Air Quality Planning and Standards. Research Triangle Park, North Carolina. | D | 0 | 2003-09-01 |  | 0
10435 | 10300902 |  | Point | External Combustion Boilers | Commercial/Institutional | Wood/Bark Waste | Wood/Bark-fired Boiler |  | 540-49-8 | 1,2-Ethylene dibromide | 23 | 0 | 129 | UNCONTROLLED | #N/A | 1 | 1 | 5.5e-05 | 5.5e-05 | 0 | Lb | Million Btus | Heat | Input | HeatMillion BtusInput |  | 1.6 | To convert the emission factor from Lb/MMBtu to Lb/ton, multiply the emission factor by (HHV * 2000) where ""HHV"" is the higher heating value of the fuel (MMBtu/lb). Factors are for boilers with no controls or with particulate matter controls. | EPA. September, 2003. Section 1.6, Wood Residue Combustion In Boilers. In: Compilation of Air Pollutant Emission Factors, Volume 1: Stationary Point and Area Sources, Fifth Edition, AP-42. U.S. Environmental Protection Agency, Office of Air Quality Planning and Standards. Research Triangle Park, North Carolina. | D | 0 | 2003-09-01 |  | 0
10436 | 10300902 |  | Point | External Combustion Boilers | Commercial/Institutional | Wood/Bark Waste | Wood/Bark-fired Boiler | 107062 | 107-06-2 | Ethylene dichloride | 200 | 0 | 129 | UNCONTROLLED | #N/A | 1 | 1 | 2.9e-05 | 2.9e-05 | 0 | Lb | Million Btus | Heat | Input | HeatMillion BtusInput |  | 1.6 | To convert the emission factor from Lb/MMBtu to Lb/ton, multiply the emission factor by (HHV * 2000) where ""HHV"" is the higher heating value of the fuel (MMBtu/lb). Factors are for boilers with no controls or with particulate matter controls. | EPA. September, 2003. Section 1.6, Wood Residue Combustion In Boilers. In: Compilation of Air Pollutant Emission Factors, Volume 1: Stationary Point and Area Sources, Fifth Edition, AP-42. U.S. Environmental Protection Agency, Office of Air Quality Planning and Standards. Research Triangle Park, North Carolina. | D | 0 | 2003-09-01 |  | 0
10437 | 10300902 |  | Point | External Combustion Boilers | Commercial/Institutional | Wood/Bark Waste | Wood/Bark-fired Boiler | 206440 | 206-44-0 | Fluoranthene | 204 | 0 | 129 | UNCONTROLLED | #N/A | 1 | 1 | 9e-05 | 9e-05 | 0 | Lb | Tons | Wood/Bark | Burned | Wood/BarkTonsBurned |  | 1.6 | Emission factors are based on wet, as-fired wood waste with average properties of 50 weight percent moisture and 4500 Btu/lb higher heating value. | EPA. 1995. Section 1.6, Wood Waste Combustion in Boilers. In: Compilation of Air Pollutant Emission Factors, Volume 1: Stationary Point and Area Sources, Fifth Edition, AP-42. U.S. Environmental Protection Agency, Office of Air Quality Planning and Standards. Research Triangle Park, North Carolina. | C | 0 |  | 1998-02-01 | 0
10438 | 10300902 |  | Point | External Combustion Boilers | Commercial/Institutional | Wood/Bark Waste | Wood/Bark-fired Boiler | 206440 | 206-44-0 | Fluoranthene | 204 | 0 | 129 | UNCONTROLLED | #N/A | 1 | 1 | 1.6e-07 | 1.6e-07 | 0 | Lb | Million Btus | Heat | Input | HeatMillion BtusInput |  | 1.6 | To convert the emission factor from Lb/MMBtu to Lb/ton, multiply the emission factor by (HHV * 2000) where ""HHV"" is the higher heating value of the fuel (MMBtu/lb). Factors are for boilers with no controls or with particulate matter controls. | EPA. September, 2003. Section 1.6, Wood Residue Combustion In Boilers. In: Compilation of Air Pollutant Emission Factors, Volume 1: Stationary Point and Area Sources, Fifth Edition, AP-42. U.S. Environmental Protection Agency, Office of Air Quality Planning and Standards. Research Triangle Park, North Carolina. | D | 0 | 2003-09-01 |  | 0
10439 | 10300902 |  | Point | External Combustion Boilers | Commercial/Institutional | Wood/Bark Waste | Wood/Bark-fired Boiler | 206440 | 206-44-0 | Fluoranthene | 204 | 99 | 169 | MISCELLANEOUS CONTROL DEVICES | #N/A | 1 | 1 | 1.83e-05 | 1.83e-05 | 0 | Lb | Tons | Wood/Bark | Burned | Wood/BarkTonsBurned |  | 1.6 | Units are lb of pollutant/ton of wood waste burned. Emission factors are based on wet, as-fired wood waste with average properties of 50 weight% moisture and 4500 Btu/lb higher heating value. Emission factor represents measurements from wood waste combustors equipped with PM controls (i.e., fabric filters, multi-cyclones, ESP, and wet scrubbers). Fluoranthene is a Hazardous Air Pollutant (HAP). | EPA. February, 1999. Section 1.6, Wood Waste Combustion In Boilers. In: Compilation of Air Pollutant Emission Factors, Volume 1: Stationary Point and Area Sources, Fifth Edition, AP-42, Supplement E. U.S. Environmental Protection Agency, Office of Air Quality Planning and Standards. Research Triangle Park, North Carolina. | B | 0 | 1998-02-01 | 2003-09-01 | 0
10440 | 10300902 |  | Point | External Combustion Boilers | Commercial/Institutional | Wood/Bark Waste | Wood/Bark-fired Boiler | 86737 | 86-73-7 | Fluorene | 205 | 0 | 129 | UNCONTROLLED | #N/A | 1 | 1 | 9.6e-06 | 9.6e-06 | 0 | Lb | Tons | Wood/Bark | Burned | Wood/BarkTonsBurned |  | 1.6 | Emission factors are based on wet, as-fired wood waste with average properties of 50 weight percent moisture and 4500 Btu/lb higher heating value. | EPA. 1995. Section 1.6, Wood Waste Combustion in Boilers. In: Compilation of Air Pollutant Emission Factors, Volume 1: Stationary Point and Area Sources, Fifth Edition, AP-42. U.S. Environmental Protection Agency, Office of Air Quality Planning and Standards. Research Triangle Park, North Carolina. | C | 0 |  | 1998-02-01 | 0
10441 | 10300902 |  | Point | External Combustion Boilers | Commercial/Institutional | Wood/Bark Waste | Wood/Bark-fired Boiler | 86737 | 86-73-7 | Fluorene | 205 | 0 | 129 | UNCONTROLLED | #N/A | 1 | 1 | 3.4e-06 | 3.4e-06 | 0 | Lb | Million Btus | Heat | Input | HeatMillion BtusInput |  | 1.6 | To convert the emission factor from Lb/MMBtu to Lb/ton, multiply the emission factor by (HHV * 2000) where ""HHV"" is the higher heating value of the fuel (MMBtu/lb). Factors are for boilers with no controls or with particulate matter controls. | EPA. September, 2003. Section 1.6, Wood Residue Combustion In Boilers. In: Compilation of Air Pollutant Emission Factors, Volume 1: Stationary Point and Area Sources, Fifth Edition, AP-42. U.S. Environmental Protection Agency, Office of Air Quality Planning and Standards. Research Triangle Park, North Carolina. | A | 0 | 2003-09-01 |  | 0
10442 | 10300902 |  | Point | External Combustion Boilers | Commercial/Institutional | Wood/Bark Waste | Wood/Bark-fired Boiler | 86737 | 86-73-7 | Fluorene | 205 | 99 | 169 | MISCELLANEOUS CONTROL DEVICES | #N/A | 1 | 1 | 8.22e-06 | 8.22e-06 | 0 | Lb | Tons | Wood/Bark | Burned | Wood/BarkTonsBurned |  | 1.6 | Units are lb of pollutant/ton of wood waste burned. Emission factors are based on wet, as-fired wood waste with average properties of 50 weight% moisture and 4500 Btu/lb higher heating value. Emission factor represents measurements from wood waste combustors equipped with PM controls (i.e., fabric filters, multi-cyclones, ESP, and wet scrubbers). Fluorene is a Hazardous Air Pollutant (HAP). | EPA. February, 1999. Section 1.6, Wood Waste Combustion In Boilers. In: Compilation of Air Pollutant Emission Factors, Volume 1: Stationary Point and Area Sources, Fifth Edition, AP-42, Supplement E. U.S. Environmental Protection Agency, Office of Air Quality Planning and Standards. Research Triangle Park, North Carolina. | C | 0 | 1998-02-01 | 2003-09-01 | 0
10443 | 10300902 |  | Point | External Combustion Boilers | Commercial/Institutional | Wood/Bark Waste | Wood/Bark-fired Boiler | 50000 | 50-00-0 | Formaldehyde | 210 | 0 | 129 | UNCONTROLLED | #N/A | 1 | 1 | 0.0066 | 0.0066 | 0 | Lb | Tons | Wood/Bark | Burned | Wood/BarkTonsBurned |  | 1.6 | Emission factors are based on wet, as-fired wood waste with average properties of 50 weight percent moisture and 4500 Btu/lb higher heating value. | EPA. 1995. Section 1.6, Wood Waste Combustion in Boilers. In: Compilation of Air Pollutant Emission Factors, Volume 1: Stationary Point and Area Sources, Fifth Edition, AP-42. U.S. Environmental Protection Agency, Office of Air Quality Planning and Standards. Research Triangle Park, North Carolina. | C | 0 |  | 1998-02-01 | 0
10444 | 10300902 |  | Point | External Combustion Boilers | Commercial/Institutional | Wood/Bark Waste | Wood/Bark-fired Boiler | 50000 | 50-00-0 | Formaldehyde | 210 | 0 | 129 | UNCONTROLLED | #N/A | 1 | 1 | 0.0044 | 0.0044 | 0 | Lb | Million Btus | Heat | Input | HeatMillion BtusInput |  | 1.6 | To convert the emission factor from Lb/MMBtu to Lb/ton, multiply the emission factor by (HHV * 2000) where ""HHV"" is the higher heating value of the fuel (MMBtu/lb). Factors are for boilers with no controls or with particulate matter controls. | EPA. September, 2003. Section 1.6, Wood Residue Combustion In Boilers. In: Compilation of Air Pollutant Emission Factors, Volume 1: Stationary Point and Area Sources, Fifth Edition, AP-42. U.S. Environmental Protection Agency, Office of Air Quality Planning and Standards. Research Triangle Park, North Carolina. | A | 0 | 2003-09-01 |  | 0
10445 | 10300902 |  | Point | External Combustion Boilers | Commercial/Institutional | Wood/Bark Waste | Wood/Bark-fired Boiler | 50000 | 50-00-0 | Formaldehyde | 210 | 99 | 169 | MISCELLANEOUS CONTROL DEVICES | #N/A | 1 | 1 | 0.0082 | 0.0082 | 0 | Lb | Tons | Wood/Bark | Burned | Wood/BarkTonsBurned |  | 1.6 | Units are lb of pollutant/ton of wood waste burned. Emission factors are based on wet, as-fired wood waste with average properties of 50 weight% moisture and 4500 Btu/lb higher heating value. Emission factor represents measurements from wood waste combustors equipped with PM controls (i.e., fabric filters, multi-cyclones, ESP, and wet scrubbers). Formaldehyde is a Hazardous Air Pollutant (HAP). | EPA. February, 1999. Section 1.6, Wood Waste Combustion In Boilers. In: Compilation of Air Pollutant Emission Factors, Volume 1: Stationary Point and Area Sources, Fifth Edition, AP-42, Supplement E. U.S. Environmental Protection Agency, Office of Air Quality Planning and Standards. Research Triangle Park, North Carolina. | B | 0 | 1998-02-01 | 2003-09-01 | 0
10446 | 10300902 |  | Point | External Combustion Boilers | Commercial/Institutional | Wood/Bark Waste | Wood/Bark-fired Boiler |  | 7440-56-4 | Germanium | 213 | 0 | 129 | UNCONTROLLED | #N/A | 1 | 1 | 2.5e-06 | 2.5e-06 | 0 | Lb | Tons | Wood/Bark | Burned | Wood/BarkTonsBurned |  | 1.6 | Emission factors are based on wet, as-fired wood waste with average properties of 50 weight percent moisture and 4500 Btu/lb higher heating value. | EPA. 1995. Section 1.6, Wood Waste Combustion in Boilers. In: Compilation of Air Pollutant Emission Factors, Volume 1: Stationary Point and Area Sources, Fifth Edition, AP-42. U.S. Environmental Protection Agency, Office of Air Quality Planning and Standards. Research Triangle Park, North Carolina. | D | 0 |  | 1998-02-01 | 0
10447 | 10300902 |  | Point | External Combustion Boilers | Commercial/Institutional | Wood/Bark Waste | Wood/Bark-fired Boiler |  | 7440-56-4 | Germanium | 213 | 99 | 169 | MISCELLANEOUS CONTROL DEVICES | #N/A | 1 | 1 | 2.5e-06 | 2.5e-06 | 0 | Lb | Tons | Wood/Bark | Burned | Wood/BarkTonsBurned |  | 1.6 | Units are lb of pollutant/ton of wood waste burned. Emission factors are based on wet, as-fired wood waste with average properties of 50 weight% moisture and 4500 Btu/lb higher heating value. Emission factor represents measurements from wood waste combustors equipped with PM controls (i.e., fabric filters, multi-cyclones, ESP, and wet scrubbers). Emission factor based on data from one source test. | EPA. February, 1999. Section 1.6, Wood Waste Combustion In Boilers. In: Compilation of Air Pollutant Emission Factors, Volume 1: Stationary Point and Area Sources, Fifth Edition, AP-42, Supplement E. U.S. Environmental Protection Agency, Office of Air Quality Planning and Standards. Research Triangle Park, North Carolina. | D | 0 | 1998-02-01 | 2003-09-01 | 0
10448 | 10300902 |  | Point | External Combustion Boilers | Commercial/Institutional | Wood/Bark Waste | Wood/Bark-fired Boiler |  | 28655-71-2 | Heptachlorobiphenyls, total | 216 | 0 | 129 | UNCONTROLLED | #N/A | 1 | 1 | 6.6e-11 | 6.6e-11 | 0 | Lb | Million Btus | Heat | Input | HeatMillion BtusInput |  | 1.6 | To convert the emission factor from Lb/MMBtu to Lb/ton, multiply the emission factor by (HHV * 2000) where ""HHV"" is the higher heating value of the fuel (MMBtu/lb). Factors are for boilers with no controls or with particulate matter controls. | EPA. September, 2003. Section 1.6, Wood Residue Combustion In Boilers. In: Compilation of Air Pollutant Emission Factors, Volume 1: Stationary Point and Area Sources, Fifth Edition, AP-42. U.S. Environmental Protection Agency, Office of Air Quality Planning and Standards. Research Triangle Park, North Carolina. | D | 0 | 2003-09-01 |  | 0
10449 | 10300902 |  | Point | External Combustion Boilers | Commercial/Institutional | Wood/Bark Waste | Wood/Bark-fired Boiler | 37871004 |  | Heptachlorodibenzo-p-dioxins, total | 218 | 0 | 129 | UNCONTROLLED | #N/A | 1 | 1 | 2e-09 | 2e-09 | 0 | Lb | Million Btus | Heat | Input | HeatMillion BtusInput |  | 1.6 | To convert the emission factor from Lb/MMBtu to Lb/ton, multiply the emission factor by (HHV * 2000) where ""HHV"" is the higher heating value of the fuel (MMBtu/lb). Factors are for boilers with no controls or with particulate matter controls. | EPA. September, 2003. Section 1.6, Wood Residue Combustion In Boilers. In: Compilation of Air Pollutant Emission Factors, Volume 1: Stationary Point and Area Sources, Fifth Edition, AP-42. U.S. Environmental Protection Agency, Office of Air Quality Planning and Standards. Research Triangle Park, North Carolina. | C | 0 | 2003-09-01 |  | 0
10450 | 10300902 |  | Point | External Combustion Boilers | Commercial/Institutional | Wood/Bark Waste | Wood/Bark-fired Boiler |  |  | Heptachlorodibenzofurans, total | 217 | 0 | 129 | UNCONTROLLED | #N/A | 1 | 1 | 2.4e-10 | 2.4e-10 | 0 | Lb | Million Btus | Heat | Input | HeatMillion BtusInput |  | 1.6 | To convert the emission factor from Lb/MMBtu to Lb/ton, multiply the emission factor by (HHV * 2000) where ""HHV"" is the higher heating value of the fuel (MMBtu/lb). Factors are for boilers with no controls or with particulate matter controls. | EPA. September, 2003. Section 1.6, Wood Residue Combustion In Boilers. In: Compilation of Air Pollutant Emission Factors, Volume 1: Stationary Point and Area Sources, Fifth Edition, AP-42. U.S. Environmental Protection Agency, Office of Air Quality Planning and Standards. Research Triangle Park, North Carolina. | C | 0 | 2003-09-01 |  | 0
10451 | 10300902 |  | Point | External Combustion Boilers | Commercial/Institutional | Wood/Bark Waste | Wood/Bark-fired Boiler |  | 26601-64-9 | Hexachlorobiphenyls, total | 222 | 0 | 129 | UNCONTROLLED | #N/A | 1 | 1 | 5.5e-10 | 5.5e-10 | 0 | Lb | Million Btus | Heat | Input | HeatMillion BtusInput |  | 1.6 | To convert the emission factor from Lb/MMBtu to Lb/ton, multiply the emission factor by (HHV * 2000) where ""HHV"" is the higher heating value of the fuel (MMBtu/lb). Factors are for boilers with no controls or with particulate matter controls. | EPA. September, 2003. Section 1.6, Wood Residue Combustion In Boilers. In: Compilation of Air Pollutant Emission Factors, Volume 1: Stationary Point and Area Sources, Fifth Edition, AP-42. U.S. Environmental Protection Agency, Office of Air Quality Planning and Standards. Research Triangle Park, North Carolina. | D | 0 | 2003-09-01 |  | 0
10452 | 10300902 |  | Point | External Combustion Boilers | Commercial/Institutional | Wood/Bark Waste | Wood/Bark-fired Boiler | 34465468 | 34465-46-8 | Hexachlorodibenzo-p-dioxins, total | 224 | 0 | 129 | UNCONTROLLED | #N/A | 1 | 1 | 1.6e-06 | 1.6e-06 | 0 | Lb | Million Btus | Heat | Input | HeatMillion BtusInput |  | 1.6 | To convert the emission factor from Lb/MMBtu to Lb/ton, multiply the emission factor by (HHV * 2000) where ""HHV"" is the higher heating value of the fuel (MMBtu/lb). Factors are for boilers with no controls or with particulate matter controls. | EPA. September, 2003. Section 1.6, Wood Residue Combustion In Boilers. In: Compilation of Air Pollutant Emission Factors, Volume 1: Stationary Point and Area Sources, Fifth Edition, AP-42. U.S. Environmental Protection Agency, Office of Air Quality Planning and Standards. Research Triangle Park, North Carolina. | C | 0 | 2003-09-01 |  | 0
10453 | 10300902 |  | Point | External Combustion Boilers | Commercial/Institutional | Wood/Bark Waste | Wood/Bark-fired Boiler |  |  | Hexachlorodibenzofurans, total | 223 | 0 | 129 | UNCONTROLLED | #N/A | 1 | 1 | 2.8e-10 | 2.8e-10 | 0 | Lb | Million Btus | Heat | Input | HeatMillion BtusInput |  | 1.6 | To convert the emission factor from Lb/MMBtu to Lb/ton, multiply the emission factor by (HHV * 2000) where ""HHV"" is the higher heating value of the fuel (MMBtu/lb). Factors are for boilers with no controls or with particulate matter controls. | EPA. September, 2003. Section 1.6, Wood Residue Combustion In Boilers. In: Compilation of Air Pollutant Emission Factors, Volume 1: Stationary Point and Area Sources, Fifth Edition, AP-42. U.S. Environmental Protection Agency, Office of Air Quality Planning and Standards. Research Triangle Park, North Carolina. | C | 0 | 2003-09-01 |  | 0
10454 | 10300902 |  | Point | External Combustion Boilers | Commercial/Institutional | Wood/Bark Waste | Wood/Bark-fired Boiler |  | 66-25-1 | Hexanal | 227 | 0 | 129 | UNCONTROLLED | #N/A | 1 | 1 | 7e-06 | 7e-06 | 0 | Lb | Million Btus | Heat | Input | HeatMillion BtusInput |  | 1.6 | To convert the emission factor from Lb/MMBtu to Lb/ton, multiply the emission factor by (HHV * 2000) where ""HHV"" is the higher heating value of the fuel (MMBtu/lb). Factors are for boilers with no controls or with particulate matter controls. | EPA. September, 2003. Section 1.6, Wood Residue Combustion In Boilers. In: Compilation of Air Pollutant Emission Factors, Volume 1: Stationary Point and Area Sources, Fifth Edition, AP-42. U.S. Environmental Protection Agency, Office of Air Quality Planning and Standards. Research Triangle Park, North Carolina. | D | 0 | 2003-09-01 |  | 0
10455 | 10300902 |  | Point | External Combustion Boilers | Commercial/Institutional | Wood/Bark Waste | Wood/Bark-fired Boiler | 7647010 | 7647-01-0 | Hydrogen chloride | 230 | 0 | 129 | UNCONTROLLED | #N/A | 1 | 1 | 0.019 | 0.019 | 0 | Lb | Million Btus | Heat | Input | HeatMillion BtusInput |  | 1.6 | To convert the emission factor from Lb/MMBtu to Lb/ton, multiply the emission factor by (HHV * 2000) where ""HHV"" is the higher heating value of the fuel (MMBtu/lb). Factors are for boilers with no controls or with particulate matter controls. | EPA. September, 2003. Section 1.6, Wood Residue Combustion In Boilers. In: Compilation of Air Pollutant Emission Factors, Volume 1: Stationary Point and Area Sources, Fifth Edition, AP-42. U.S. Environmental Protection Agency, Office of Air Quality Planning and Standards. Research Triangle Park, North Carolina. | C | 0 | 2003-09-01 |  | 0
10456 | 10300902 |  | Point | External Combustion Boilers | Commercial/Institutional | Wood/Bark Waste | Wood/Bark-fired Boiler | 193395 | 193-39-5 | Indeno(1,2,3-cd)pyrene | 237 | 0 | 129 | UNCONTROLLED | #N/A | 1 | 1 | 3.4e-07 | 3.4e-07 | 0 | Lb | Tons | Wood/Bark | Burned | Wood/BarkTonsBurned |  | 1.6 | Emission factors are based on wet, as-fired wood waste with average properties of 50 weight percent moisture and 4500 Btu/lb higher heating value. | EPA. 1995. Section 1.6, Wood Waste Combustion in Boilers. In: Compilation of Air Pollutant Emission Factors, Volume 1: Stationary Point and Area Sources, Fifth Edition, AP-42. U.S. Environmental Protection Agency, Office of Air Quality Planning and Standards. Research Triangle Park, North Carolina. | D | 0 |  | 1998-02-01 | 0
10457 | 10300902 |  | Point | External Combustion Boilers | Commercial/Institutional | Wood/Bark Waste | Wood/Bark-fired Boiler | 193395 | 193-39-5 | Indeno(1,2,3-cd)pyrene | 237 | 0 | 129 | UNCONTROLLED | #N/A | 1 | 1 | 8.7e-08 | 8.7e-08 | 0 | Lb | Million Btus | Heat | Input | HeatMillion BtusInput |  | 1.6 | To convert the emission factor from Lb/MMBtu to Lb/ton, multiply the emission factor by (HHV * 2000) where ""HHV"" is the higher heating value of the fuel (MMBtu/lb). Factors are for boilers with no controls or with particulate matter controls. | EPA. September, 2003. Section 1.6, Wood Residue Combustion In Boilers. In: Compilation of Air Pollutant Emission Factors, Volume 1: Stationary Point and Area Sources, Fifth Edition, AP-42. U.S. Environmental Protection Agency, Office of Air Quality Planning and Standards. Research Triangle Park, North Carolina. | B | 0 | 2003-09-01 |  | 0
10458 | 10300902 |  | Point | External Combustion Boilers | Commercial/Institutional | Wood/Bark Waste | Wood/Bark-fired Boiler | 193395 | 193-39-5 | Indeno(1,2,3-cd)pyrene | 237 | 99 | 169 | MISCELLANEOUS CONTROL DEVICES | #N/A | 1 | 1 | 3.6e-07 | 3.6e-07 | 0 | Lb | Tons | Wood/Bark | Burned | Wood/BarkTonsBurned |  | 1.6 | Units are lb of pollutant/ton of wood waste burned. Emission factors are based on wet, as-fired wood waste with average properties of 50 weight% moisture and 4500 Btu/lb higher heating value. Emission factor represents measurements from wood waste combustors equipped with PM controls (i.e., fabric filters, multi-cyclones, ESP, and wet scrubbers). Indeno(1,2,3,c,d)pyrene is a Hazardous Air Pollutant (HAP). | EPA. February, 1999. Section 1.6, Wood Waste Combustion In Boilers. In: Compilation of Air Pollutant Emission Factors, Volume 1: Stationary Point and Area Sources, Fifth Edition, AP-42, Supplement E. U.S. Environmental Protection Agency, Office of Air Quality Planning and Standards. Research Triangle Park, North Carolina. | D | 0 | 1998-02-01 | 2003-09-01 | 0
10459 | 10300902 |  | Point | External Combustion Boilers | Commercial/Institutional | Wood/Bark Waste | Wood/Bark-fired Boiler |  | 7553-56-2 | Iodine | 238 | 0 | 129 | UNCONTROLLED | #N/A | 1 | 1 | 1.8e-05 | 1.8e-05 | 0 | Lb | Tons | Wood/Bark | Burned | Wood/BarkTonsBurned |  | 1.6 | Emission factors are based on wet, as-fired wood waste with average properties of 50 weight percent moisture and 4500 Btu/lb higher heating value. | EPA. 1995. Section 1.6, Wood Waste Combustion in Boilers. In: Compilation of Air Pollutant Emission Factors, Volume 1: Stationary Point and Area Sources, Fifth Edition, AP-42. U.S. Environmental Protection Agency, Office of Air Quality Planning and Standards. Research Triangle Park, North Carolina. | D | 0 |  | 1998-02-01 | 0
10460 | 10300902 |  | Point | External Combustion Boilers | Commercial/Institutional | Wood/Bark Waste | Wood/Bark-fired Boiler |  | 7553-56-2 | Iodine | 238 | 99 | 169 | MISCELLANEOUS CONTROL DEVICES | #N/A | 1 | 1 | 1.8e-05 | 1.8e-05 | 0 | Lb | Tons | Wood/Bark | Burned | Wood/BarkTonsBurned |  | 1.6 | Units are lb of pollutant/ton of wood waste burned. Emission factors are based on wet, as-fired wood waste with average properties of 50 weight% moisture and 4500 Btu/lb higher heating value. Emission factor represents measurements from wood waste combustors equipped with PM controls (i.e., fabric filters, multi-cyclones, ESP, and wet scrubbers). Emission factor based on data from one source test. | EPA. February, 1999. Section 1.6, Wood Waste Combustion In Boilers. In: Compilation of Air Pollutant Emission Factors, Volume 1: Stationary Point and Area Sources, Fifth Edition, AP-42, Supplement E. U.S. Environmental Protection Agency, Office of Air Quality Planning and Standards. Research Triangle Park, North Carolina. | D | 0 | 1998-02-01 | 2003-09-01 | 0
10461 | 10300902 |  | Point | External Combustion Boilers | Commercial/Institutional | Wood/Bark Waste | Wood/Bark-fired Boiler |  | 15438-31-0 | Iron | 239 | 0 | 129 | UNCONTROLLED | #N/A | 1 | 1 | 0.044 | 0.044 | 0 | Lb | Tons | Wood/Bark | Burned | Wood/BarkTonsBurned |  | 1.6 | Emission factors are based on wet, as-fired wood waste with average properties of 50 weight percent moisture and 4500 Btu/lb higher heating value. | EPA. 1995. Section 1.6, Wood Waste Combustion in Boilers. In: Compilation of Air Pollutant Emission Factors, Volume 1: Stationary Point and Area Sources, Fifth Edition, AP-42. U.S. Environmental Protection Agency, Office of Air Quality Planning and Standards. Research Triangle Park, North Carolina. | D | 0 |  | 1998-02-01 | 0
10462 | 10300902 |  | Point | External Combustion Boilers | Commercial/Institutional | Wood/Bark Waste | Wood/Bark-fired Boiler |  | 15438-31-0 | Iron | 239 | 0 | 129 | UNCONTROLLED | #N/A | 1 | 1 | 0.00099 | 0.00099 | 0 | Lb | Million Btus | Heat | Input | HeatMillion BtusInput |  | 1.6 | To convert the emission factor from Lb/MMBtu to Lb/ton, multiply the emission factor by (HHV * 2000) where ""HHV"" is the higher heating value of the fuel (MMBtu/lb). Factors are for boilers with no controls or with particulate matter controls. | EPA. September, 2003. Section 1.6, Wood Residue Combustion In Boilers. In: Compilation of Air Pollutant Emission Factors, Volume 1: Stationary Point and Area Sources, Fifth Edition, AP-42. U.S. Environmental Protection Agency, Office of Air Quality Planning and Standards. Research Triangle Park, North Carolina. | C | 0 | 2003-09-01 |  | 0
10463 | 10300902 |  | Point | External Combustion Boilers | Commercial/Institutional | Wood/Bark Waste | Wood/Bark-fired Boiler |  | 15438-31-0 | Iron | 239 | 99 | 169 | MISCELLANEOUS CONTROL DEVICES | #N/A | 1 | 1 | 0.044 | 0.044 | 0 | Lb | Tons | Wood/Bark | Burned | Wood/BarkTonsBurned |  | 1.6 | Units are lb of pollutant/ton of wood waste burned. Emission factors are based on wet, as-fired wood waste with average properties of 50 weight% moisture and 4500 Btu/lb higher heating value. Emission factor represents measurements from wood waste combustors equipped with PM controls (i.e., fabric filters, multi-cyclones, ESP, and wet scrubbers). | EPA. February, 1999. Section 1.6, Wood Waste Combustion In Boilers. In: Compilation of Air Pollutant Emission Factors, Volume 1: Stationary Point and Area Sources, Fifth Edition, AP-42, Supplement E. U.S. Environmental Protection Agency, Office of Air Quality Planning and Standards. Research Triangle Park, North Carolina. | D | 0 | 1998-02-01 | 2003-09-01 | 0
10464 | 10300902 |  | Point | External Combustion Boilers | Commercial/Institutional | Wood/Bark Waste | Wood/Bark-fired Boiler |  | 78-84-2 | Isobutyraldehyde | 243 | 0 | 129 | UNCONTROLLED | #N/A | 1 | 1 | 1.2e-05 | 1.2e-05 | 0 | Lb | Million Btus | Heat | Input | HeatMillion BtusInput |  | 1.6 | To convert the emission factor from Lb/MMBtu to Lb/ton, multiply the emission factor by (HHV * 2000) where ""HHV"" is the higher heating value of the fuel (MMBtu/lb). Factors are for boilers with no controls or with particulate matter controls. | EPA. September, 2003. Section 1.6, Wood Residue Combustion In Boilers. In: Compilation of Air Pollutant Emission Factors, Volume 1: Stationary Point and Area Sources, Fifth Edition, AP-42. U.S. Environmental Protection Agency, Office of Air Quality Planning and Standards. Research Triangle Park, North Carolina. | D | 0 | 2003-09-01 |  | 0
10465 | 10300902 |  | Point | External Combustion Boilers | Commercial/Institutional | Wood/Bark Waste | Wood/Bark-fired Boiler | 7439921 | 7439-92-1 | Lead | 250 | 0 | 129 | UNCONTROLLED | #N/A | 1 | 1 | 0.000445 | 0.000445 | 0 | Lb | Tons | Wood/Bark | Burned | Wood/BarkTonsBurned |  | 1.6 | Emission factors are based on wet, as-fired wood waste with average properties of 50 weight percent moisture and 2,500 kcal/kg (4,500Btu/lb) higher heating value. | EPA. October, 1996. Section 1.6, Table 5, Wood Waste Combustion in Boilers. In: Compilation of Air Pollutant Emission Factors, Volume 1: Stationary Point and Area Sources, Fifth Edition, AP-42, Supplement B. U.S. Environmental Protection Agency, Office of Air Quality Planning and Standards. Research Triangle Park, North Carolina. | B | 0 |  | 1998-02-01 | 0
10466 | 10300902 |  | Point | External Combustion Boilers | Commercial/Institutional | Wood/Bark Waste | Wood/Bark-fired Boiler | 7439921 | 7439-92-1 | Lead | 250 | 0 | 129 | UNCONTROLLED | #N/A | 1 | 1 | 4.8e-05 | 4.8e-05 | 0 | Lb | Million Btus | Heat | Input | HeatMillion BtusInput |  | 1.6 | To convert the emission factor from Lb/MMBtu to Lb/ton, multiply the emission factor by (HHV * 2000) where ""HHV"" is the higher heating value of the fuel (MMBtu/lb). Factors are for boilers with no controls or with particulate matter controls. | EPA. September, 2003. Section 1.6, Wood Residue Combustion In Boilers. In: Compilation of Air Pollutant Emission Factors, Volume 1: Stationary Point and Area Sources, Fifth Edition, AP-42. U.S. Environmental Protection Agency, Office of Air Quality Planning and Standards. Research Triangle Park, North Carolina. | A | 0 | 2003-09-01 |  | 0
10467 | 10300902 |  | Point | External Combustion Boilers | Commercial/Institutional | Wood/Bark Waste | Wood/Bark-fired Boiler | 7439921 | 7439-92-1 | Lead | 250 | 76 | 164 | MULTIPLE CYCLONE W/O FLY ASH REINJECTION | #N/A | 1 | 1 | 0.00032 | 0.00032 | 0 | Lb | Tons | Wood/Bark | Burned | Wood/BarkTonsBurned |  | 1.6 | Emission factors are based on wet, as-fired wood waste with average properties of 50 weight percent moisture and 2,500 kcal/kg (4,500 Btu/lb) higher heating value. | EPA. 1995. Section 1.6, Wood Waste Combustion in Boilers. In: Compilation of Air Pollutant Emission Factors, Volume 1: Stationary Point and Area Sources, Fifth Edition, AP-42. U.S. Environmental Protection Agency, Office of Air Quality Planning and Standards. Research Triangle Park, North Carolina. | D | 0 |  | 1998-02-01 | 0
10468 | 10300902 |  | Point | External Combustion Boilers | Commercial/Institutional | Wood/Bark Waste | Wood/Bark-fired Boiler | 7439921 | 7439-92-1 | Lead | 250 | 76 | 164 | MULTIPLE CYCLONE W/O FLY ASH REINJECTION | #N/A | 1 | 1 | 0.00032 | 0.00032 | 0 | Lb | Tons | Wood/Bark | Burned | Wood/BarkTonsBurned |  | 1.6 | Units are lb of pollutant/ton of wood waste burned. Emission factors are based on wet, as-fired wood waste with average properties of 50 weight% moisture and 4500 Btu/lb higher heating value. Due to lead's relative volatility, it is assumed that flyash reinjection does not have a significant effect on lead emissions following mechanical collectors. | EPA. February, 1999. Section 1.6, Wood Waste Combustion In Boilers. In: Compilation of Air Pollutant Emission Factors, Volume 1: Stationary Point and Area Sources, Fifth Edition, AP-42, Supplement E. U.S. Environmental Protection Agency, Office of Air Quality Planning and Standards. Research Triangle Park, North Carolina. | D | 0 | 1999-02-01 | 2003-09-01 | 0
10469 | 10300902 |  | Point | External Combustion Boilers | Commercial/Institutional | Wood/Bark Waste | Wood/Bark-fired Boiler | 7439921 | 7439-92-1 | Lead | 250 | 77 | 165 | MULTIPLE CYCLONE W/ FLY ASH REINJECTION | #N/A | 1 | 1 | 0.00032 | 0.00032 | 0 | Lb | Tons | Wood/Bark | Burned | Wood/BarkTonsBurned |  | 1.6 | Emission factors are based on wet, as-fired wood waste with average properties of 50 weight percent moisture and 2,500 kcal/kg (4,500 Btu/lb) higher heating value. | EPA. 1995. Section 1.6, Wood Waste Combustion in Boilers. In: Compilation of Air Pollutant Emission Factors, Volume 1: Stationary Point and Area Sources, Fifth Edition, AP-42. U.S. Environmental Protection Agency, Office of Air Quality Planning and Standards. Research Triangle Park, North Carolina. | D | 0 |  | 1998-02-01 | 0
10470 | 10300902 |  | Point | External Combustion Boilers | Commercial/Institutional | Wood/Bark Waste | Wood/Bark-fired Boiler | 7439921 | 7439-92-1 | Lead | 250 | 77 | 165 | MULTIPLE CYCLONE W/ FLY ASH REINJECTION | #N/A | 1 | 1 | 0.00032 | 0.00032 | 0 | Lb | Tons | Wood/Bark | Burned | Wood/BarkTonsBurned |  | 1.6 | Units are lb of pollutant/ton of wood waste burned. Emission factors are based on wet, as-fired wood waste with average properties of 50 weight% moisture and 4500 Btu/lb higher heating value. Due to lead's relative volatility, it is assumed that flyash reinjection does not have a significant effect on lead emissions following mechanical collectors. | EPA. February, 1999. Section 1.6, Wood Waste Combustion In Boilers. In: Compilation of Air Pollutant Emission Factors, Volume 1: Stationary Point and Area Sources, Fifth Edition, AP-42, Supplement E. U.S. Environmental Protection Agency, Office of Air Quality Planning and Standards. Research Triangle Park, North Carolina. | D | 0 | 1999-02-01 | 2003-09-01 | 0
10471 | 10300902 |  | Point | External Combustion Boilers | Commercial/Institutional | Wood/Bark Waste | Wood/Bark-fired Boiler | 7439921 | 7439-92-1 | Lead | 250 | 99 | 169 | MISCELLANEOUS CONTROL DEVICES | #N/A | 1 | 1 | 0.000445 | 0.000445 | 0 | Lb | Tons | Wood/Bark | Burned | Wood/BarkTonsBurned |  | 1.6 | Units are lb of pollutant/ton of wood waste burned. Emission factors are based on wet, as-fired wood waste with average properties of 50 weight% moisture and 4500 Btu/lb higher heating value. Emission factor represents measurements from wood waste combustors equipped with PM controls (i.e., fabric filters, multi-cyclones, ESP, and wet scrubbers). | EPA. February, 1999. Section 1.6, Wood Waste Combustion In Boilers. In: Compilation of Air Pollutant Emission Factors, Volume 1: Stationary Point and Area Sources, Fifth Edition, AP-42, Supplement E. U.S. Environmental Protection Agency, Office of Air Quality Planning and Standards. Research Triangle Park, North Carolina. | B | 0 | 1998-02-01 | 2003-09-01 | 0
10472 | 10300902 |  | Point | External Combustion Boilers | Commercial/Institutional | Wood/Bark Waste | Wood/Bark-fired Boiler | 7439921 | 7439-92-1 | Lead | 250 | 128 | 189 | ELECTROSTATIC PRECIPITATOR | #N/A | 1 | 1 | 1.6e-05 | 1.6e-05 | 0 | Lb | Tons | Wood/Bark | Burned | Wood/BarkTonsBurned |  | 1.6 | Emission factors are based on wet, as-fired wood waste with average properties of 50 weight percent moisture and 2,500 kcal/kg (4,500 Btu/lb) higher heating value. | EPA. February, 1999. Section 1.6, Wood Waste Combustion In Boilers. In: Compilation of Air Pollutant Emission Factors, Volume 1: Stationary Point and Area Sources, Fifth Edition, AP-42, Supplement E. U.S. Environmental Protection Agency, Office of Air Quality Planning and Standards. Research Triangle Park, North Carolina. | D | 0 |  | 2003-09-01 | 0
10473 | 10300902 |  | Point | External Combustion Boilers | Commercial/Institutional | Wood/Bark Waste | Wood/Bark-fired Boiler | 7439921 | 7439-92-1 | Lead | 250 | 129 | 190 | SCRUBBER | #N/A | 1 | 1 | 0.00035 | 0.00035 | 0 | Lb | Tons | Wood/Bark | Burned | Wood/BarkTonsBurned |  | 1.6 | Emission factors are based on wet, as-fired wood waste with average properties of 50 weight percent moisture and 2,500 kcal/kg (4,500 Btu/lb) higher heating value. | EPA. 1995. Section 1.6, Wood Waste Combustion in Boilers. In: Compilation of Air Pollutant Emission Factors, Volume 1: Stationary Point and Area Sources, Fifth Edition, AP-42. U.S. Environmental Protection Agency, Office of Air Quality Planning and Standards. Research Triangle Park, North Carolina. | D | 0 |  | 1998-02-01 | 0
10474 | 10300902 |  | Point | External Combustion Boilers | Commercial/Institutional | Wood/Bark Waste | Wood/Bark-fired Boiler | 7439921 | 7439-92-1 | Lead | 250 | 141 | 200 | WET SCRUBBER | #N/A | 1 | 1 | 0.00035 | 0.00035 | 0 | Lb | Tons | Wood/Bark | Burned | Wood/BarkTonsBurned |  | 1.6 | Units are lb of pollutant/ton of wood waste burned. Emission factors are based on wet, as-fired wood waste with average properties of 50 weight% moisture and 4500 Btu/lb higher heating value. | EPA. February, 1999. Section 1.6, Wood Waste Combustion In Boilers. In: Compilation of Air Pollutant Emission Factors, Volume 1: Stationary Point and Area Sources, Fifth Edition, AP-42, Supplement E. U.S. Environmental Protection Agency, Office of Air Quality Planning and Standards. Research Triangle Park, North Carolina. | D | 0 | 1998-02-01 | 2003-09-01 | 0
10475 | 10300902 |  | Point | External Combustion Boilers | Commercial/Institutional | Wood/Bark Waste | Wood/Bark-fired Boiler |  | 7439-93-2 | Lithium | 254 | 0 | 129 | UNCONTROLLED | #N/A | 1 | 1 | 7e-05 | 7e-05 | 0 | Lb | Tons | Wood/Bark | Burned | Wood/BarkTonsBurned |  | 1.6 | Emission factors are based on wet, as-fired wood waste with average properties of 50 weight percent moisture and 4500 Btu/lb higher heating value. | EPA. 1995. Section 1.6, Wood Waste Combustion in Boilers. In: Compilation of Air Pollutant Emission Factors, Volume 1: Stationary Point and Area Sources, Fifth Edition, AP-42. U.S. Environmental Protection Agency, Office of Air Quality Planning and Standards. Research Triangle Park, North Carolina. | D | 0 |  | 1998-02-01 | 0
10476 | 10300902 |  | Point | External Combustion Boilers | Commercial/Institutional | Wood/Bark Waste | Wood/Bark-fired Boiler |  | 7439-93-2 | Lithium | 254 | 99 | 169 | MISCELLANEOUS CONTROL DEVICES | #N/A | 1 | 1 | 7e-05 | 7e-05 | 0 | Lb | Tons | Wood/Bark | Burned | Wood/BarkTonsBurned |  | 1.6 | Units are lb of pollutant/ton of wood waste burned. Emission factors are based on wet, as-fired wood waste with average properties of 50 weight% moisture and 4500 Btu/lb higher heating value. Emission factor represents measurements from wood waste combustors equipped with PM controls (i.e., fabric filters, multi-cyclones, ESP, and wet scrubbers). Emission factor based on data from one source test. | EPA. February, 1999. Section 1.6, Wood Waste Combustion In Boilers. In: Compilation of Air Pollutant Emission Factors, Volume 1: Stationary Point and Area Sources, Fifth Edition, AP-42, Supplement E. U.S. Environmental Protection Agency, Office of Air Quality Planning and Standards. Research Triangle Park, North Carolina. | D | 0 | 1998-02-01 | 2003-09-01 | 0
10477 | 10300902 |  | Point | External Combustion Boilers | Commercial/Institutional | Wood/Bark Waste | Wood/Bark-fired Boiler | 7439965 | 7439-96-5 | Manganese | 257 | 0 | 129 | UNCONTROLLED | #N/A | 1 | 1 | 0.0089 | 0.0089 | 0 | Lb | Tons | Wood/Bark | Burned | Wood/BarkTonsBurned |  | 1.6 | Emission factors are based on wet, as-fired wood waste with average properties of 50 weight percent moisture and 4500 Btu/lb higher heating value. | EPA. 1995. Section 1.6, Wood Waste Combustion in Boilers. In: Compilation of Air Pollutant Emission Factors, Volume 1: Stationary Point and Area Sources, Fifth Edition, AP-42. U.S. Environmental Protection Agency, Office of Air Quality Planning and Standards. Research Triangle Park, North Carolina. | C | 0 |  | 1998-02-01 | 0
10478 | 10300902 |  | Point | External Combustion Boilers | Commercial/Institutional | Wood/Bark Waste | Wood/Bark-fired Boiler | 7439965 | 7439-96-5 | Manganese | 257 | 0 | 129 | UNCONTROLLED | #N/A | 1 | 1 | 0.0016 | 0.0016 | 0 | Lb | Million Btus | Heat | Input | HeatMillion BtusInput |  | 1.6 | To convert the emission factor from Lb/MMBtu to Lb/ton, multiply the emission factor by (HHV * 2000) where ""HHV"" is the higher heating value of the fuel (MMBtu/lb). Factors are for boilers with no controls or with particulate matter controls. | EPA. September, 2003. Section 1.6, Wood Residue Combustion In Boilers. In: Compilation of Air Pollutant Emission Factors, Volume 1: Stationary Point and Area Sources, Fifth Edition, AP-42. U.S. Environmental Protection Agency, Office of Air Quality Planning and Standards. Research Triangle Park, North Carolina. | A | 0 | 2003-09-01 |  | 0
10479 | 10300902 |  | Point | External Combustion Boilers | Commercial/Institutional | Wood/Bark Waste | Wood/Bark-fired Boiler | 7439965 | 7439-96-5 | Manganese | 257 | 99 | 169 | MISCELLANEOUS CONTROL DEVICES | #N/A | 1 | 1 | 0.0126 | 0.0126 | 0 | Lb | Tons | Wood/Bark | Burned | Wood/BarkTonsBurned |  | 1.6 | Units are lb of pollutant/ton of wood waste burned. Emission factors are based on wet, as-fired wood waste with average properties of 50 weight% moisture and 4500 Btu/lb higher heating value. Emission factor represents measurements from wood waste combustors equipped with PM controls (i.e., fabric filters, multi-cyclones, ESP, and wet scrubbers). | EPA. February, 1999. Section 1.6, Wood Waste Combustion In Boilers. In: Compilation of Air Pollutant Emission Factors, Volume 1: Stationary Point and Area Sources, Fifth Edition, AP-42, Supplement E. U.S. Environmental Protection Agency, Office of Air Quality Planning and Standards. Research Triangle Park, North Carolina. | B | 0 | 1998-02-01 | 2003-09-01 | 0
10480 | 10300902 |  | Point | External Combustion Boilers | Commercial/Institutional | Wood/Bark Waste | Wood/Bark-fired Boiler | 7439976 | 7439-97-6 | Mercury | 260 | 0 | 129 | UNCONTROLLED | #N/A | 1 | 1 | 6.5e-06 | 6.5e-06 | 0 | Lb | Tons | Wood/Bark | Burned | Wood/BarkTonsBurned |  | 1.6 | Emission factors are based on wet, as-fired wood waste with average properties of 50 weight percent moisture and 4500 Btu/lb higher heating value. | EPA. 1995. Section 1.6, Wood Waste Combustion in Boilers. In: Compilation of Air Pollutant Emission Factors, Volume 1: Stationary Point and Area Sources, Fifth Edition, AP-42. U.S. Environmental Protection Agency, Office of Air Quality Planning and Standards. Research Triangle Park, North Carolina. | C | 0 |  | 1998-02-01 | 0
10481 | 10300902 |  | Point | External Combustion Boilers | Commercial/Institutional | Wood/Bark Waste | Wood/Bark-fired Boiler | 7439976 | 7439-97-6 | Mercury | 260 | 0 | 129 | UNCONTROLLED | #N/A | 1 | 1 | 3.5e-06 | 3.5e-06 | 0 | Lb | Million Btus | Heat | Input | HeatMillion BtusInput |  | 1.6 | To convert the emission factor from Lb/MMBtu to Lb/ton, multiply the emission factor by (HHV * 2000) where ""HHV"" is the higher heating value of the fuel (MMBtu/lb). Factors are for boilers with no controls or with particulate matter controls. | EPA. September, 2003. Section 1.6, Wood Residue Combustion In Boilers. In: Compilation of Air Pollutant Emission Factors, Volume 1: Stationary Point and Area Sources, Fifth Edition, AP-42. U.S. Environmental Protection Agency, Office of Air Quality Planning and Standards. Research Triangle Park, North Carolina. | A | 0 | 2003-09-01 |  | 0
10482 | 10300902 |  | Point | External Combustion Boilers | Commercial/Institutional | Wood/Bark Waste | Wood/Bark-fired Boiler | 7439976 | 7439-97-6 | Mercury | 260 | 99 | 169 | MISCELLANEOUS CONTROL DEVICES | #N/A | 1 | 1 | 5.15e-06 | 5.15e-06 | 0 | Lb | Tons | Wood/Bark | Burned | Wood/BarkTonsBurned |  | 1.6 | Units are lb of pollutant/ton of wood waste burned. Emission factors are based on wet, as-fired wood waste with average properties of 50 weight% moisture and 4500 Btu/lb higher heating value. Emission factor represents measurements from wood waste combustors equipped with PM controls (i.e., fabric filters, multi-cyclones, ESP, and wet scrubbers). | EPA. February, 1999. Section 1.6, Wood Waste Combustion In Boilers. In: Compilation of Air Pollutant Emission Factors, Volume 1: Stationary Point and Area Sources, Fifth Edition, AP-42, Supplement E. U.S. Environmental Protection Agency, Office of Air Quality Planning and Standards. Research Triangle Park, North Carolina. | C | 0 | 1998-02-01 | 2003-09-01 | 0
10483 | 10300902 |  | Point | External Combustion Boilers | Commercial/Institutional | Wood/Bark Waste | Wood/Bark-fired Boiler |  | 74-82-8 | Methane | 261 | 0 | 129 | UNCONTROLLED | #N/A | 1 | 1 | 0.021 | 0.021 | 0 | Lb | Million Btus | Heat | Input | HeatMillion BtusInput |  | 1.6 | To convert the emission factor from Lb/MMBtu to Lb/ton, multiply the emission factor by (HHV * 2000) where ""HHV"" is the higher heating value of the fuel (MMBtu/lb). Factors are for boilers with no controls or with particulate matter controls. | EPA. September, 2003. Section 1.6, Wood Residue Combustion In Boilers. In: Compilation of Air Pollutant Emission Factors, Volume 1: Stationary Point and Area Sources, Fifth Edition, AP-42. U.S. Environmental Protection Agency, Office of Air Quality Planning and Standards. Research Triangle Park, North Carolina. | C | 0 | 2003-09-01 |  | 0
10484 | 10300902 |  | Point | External Combustion Boilers | Commercial/Institutional | Wood/Bark Waste | Wood/Bark-fired Boiler |  | 74-82-8 | Methane | 261 | 99 | 169 | MISCELLANEOUS CONTROL DEVICES | #N/A | 1 | 1 | 0.0112 | 0.0112 | 0 | Lb | Tons | Wood/Bark | Burned | Wood/BarkTonsBurned |  | 1.6 | Units are lb of pollutant/ton of wood waste burned. Emission factors are based on wet, as-fired wood waste with average properties of 50 weight% moisture and 4500 Btu/lb higher heating value. Emission factor represents measurements from wood waste combustors equipped with PM controls (i.e., fabric filters, multi-cyclones, ESP, and wet scrubbers). | EPA. February, 1999. Section 1.6, Wood Waste Combustion In Boilers. In: Compilation of Air Pollutant Emission Factors, Volume 1: Stationary Point and Area Sources, Fifth Edition, AP-42, Supplement E. U.S. Environmental Protection Agency, Office of Air Quality Planning and Standards. Research Triangle Park, North Carolina. | D | 0 | 1998-02-01 | 2003-09-01 | 0
10485 | 10300902 |  | Point | External Combustion Boilers | Commercial/Institutional | Wood/Bark Waste | Wood/Bark-fired Boiler | 74839 | 74-83-9 | Methyl bromide | 264 | 0 | 129 | UNCONTROLLED | #N/A | 1 | 1 | 1.5e-05 | 1.5e-05 | 0 | Lb | Million Btus | Heat | Input | HeatMillion BtusInput |  | 1.6 | To convert the emission factor from Lb/MMBtu to Lb/ton, multiply the emission factor by (HHV * 2000) where ""HHV"" is the higher heating value of the fuel (MMBtu/lb). Factors are for boilers with no controls or with particulate matter controls. | EPA. September, 2003. Section 1.6, Wood Residue Combustion In Boilers. In: Compilation of Air Pollutant Emission Factors, Volume 1: Stationary Point and Area Sources, Fifth Edition, AP-42. U.S. Environmental Protection Agency, Office of Air Quality Planning and Standards. Research Triangle Park, North Carolina. | D | 0 | 2003-09-01 |  | 0
10486 | 10300902 |  | Point | External Combustion Boilers | Commercial/Institutional | Wood/Bark Waste | Wood/Bark-fired Boiler | 74873 | 74-87-3 | Methyl chloride | 267 | 0 | 129 | UNCONTROLLED | #N/A | 1 | 1 | 2.3e-05 | 2.3e-05 | 0 | Lb | Million Btus | Heat | Input | HeatMillion BtusInput |  | 1.6 | To convert the emission factor from Lb/MMBtu to Lb/ton, multiply the emission factor by (HHV * 2000) where ""HHV"" is the higher heating value of the fuel (MMBtu/lb). Factors are for boilers with no controls or with particulate matter controls. | EPA. September, 2003. Section 1.6, Wood Residue Combustion In Boilers. In: Compilation of Air Pollutant Emission Factors, Volume 1: Stationary Point and Area Sources, Fifth Edition, AP-42. U.S. Environmental Protection Agency, Office of Air Quality Planning and Standards. Research Triangle Park, North Carolina. | D | 0 | 2003-09-01 |  | 0
10487 | 10300902 |  | Point | External Combustion Boilers | Commercial/Institutional | Wood/Bark Waste | Wood/Bark-fired Boiler | 78933 | 78-93-3 | Methyl ethyl ketone | 268 | 0 | 129 | UNCONTROLLED | #N/A | 1 | 1 | 5.4e-06 | 5.4e-06 | 0 | Lb | Million Btus | Heat | Input | HeatMillion BtusInput |  | 1.6 | To convert the emission factor from Lb/MMBtu to Lb/ton, multiply the emission factor by (HHV * 2000) where ""HHV"" is the higher heating value of the fuel (MMBtu/lb). Factors are for boilers with no controls or with particulate matter controls. | EPA. September, 2003. Section 1.6, Wood Residue Combustion In Boilers. In: Compilation of Air Pollutant Emission Factors, Volume 1: Stationary Point and Area Sources, Fifth Edition, AP-42. U.S. Environmental Protection Agency, Office of Air Quality Planning and Standards. Research Triangle Park, North Carolina. | D | 0 | 2003-09-01 |  | 0
10488 | 10300902 |  | Point | External Combustion Boilers | Commercial/Institutional | Wood/Bark Waste | Wood/Bark-fired Boiler | 91576 | 91-57-6 | 2-Methyl Naphthalene | 55 | 0 | 129 | UNCONTROLLED | #N/A | 1 | 1 | 1.6e-07 | 1.6e-07 | 0 | Lb | Million Btus | Heat | Input | HeatMillion BtusInput |  | 1.6 | To convert the emission factor from Lb/MMBtu to Lb/ton, multiply the emission factor by (HHV * 2000) where ""HHV"" is the higher heating value of the fuel (MMBtu/lb). Factors are for boilers with no controls or with particulate matter controls. | EPA. September, 2003. Section 1.6, Wood Residue Combustion In Boilers. In: Compilation of Air Pollutant Emission Factors, Volume 1: Stationary Point and Area Sources, Fifth Edition, AP-42. U.S. Environmental Protection Agency, Office of Air Quality Planning and Standards. Research Triangle Park, North Carolina. | D | 0 | 2003-09-01 |  | 0
10489 | 10300902 |  | Point | External Combustion Boilers | Commercial/Institutional | Wood/Bark Waste | Wood/Bark-fired Boiler | 26914181 | 26914-18-1 | Methylanthracene, mixed isomers | 279 | 0 | 129 | UNCONTROLLED | #N/A | 1 | 1 | 0.00014 | 0.00014 | 0 | Lb | Tons | Wood/Bark | Burned | Wood/BarkTonsBurned |  | 1.6 | Emission factors are based on wet, as-fired wood waste with average properties of 50 weight percent moisture and 4500 Btu/lb higher heating value. | EPA. 1995. Section 1.6, Wood Waste Combustion in Boilers. In: Compilation of Air Pollutant Emission Factors, Volume 1: Stationary Point and Area Sources, Fifth Edition, AP-42. U.S. Environmental Protection Agency, Office of Air Quality Planning and Standards. Research Triangle Park, North Carolina. | D | 0 |  | 1998-02-01 | 0
10490 | 10300902 |  | Point | External Combustion Boilers | Commercial/Institutional | Wood/Bark Waste | Wood/Bark-fired Boiler | 26914181 | 26914-18-1 | Methylanthracene, mixed isomers | 279 | 99 | 169 | MISCELLANEOUS CONTROL DEVICES | #N/A | 1 | 1 | 0.00014 | 0.00014 | 0 | Lb | Tons | Wood/Bark | Burned | Wood/BarkTonsBurned |  | 1.6 | Units are lb of pollutant/ton of wood waste burned. Emission factors are based on wet, as-fired wood waste with average properties of 50 weight% moisture and 4500 Btu/lb higher heating value. Emission factor represents measurements from wood waste combustors equipped with PM controls (i.e., fabric filters, multi-cyclones, ESP, and wet scrubbers). Methylanthracene, mixed isomers is a Hazardous Air Pollutant (HAP). Emission factor based on data from one source test. | EPA. February, 1999. Section 1.6, Wood Waste Combustion In Boilers. In: Compilation of Air Pollutant Emission Factors, Volume 1: Stationary Point and Area Sources, Fifth Edition, AP-42, Supplement E. U.S. Environmental Protection Agency, Office of Air Quality Planning and Standards. Research Triangle Park, North Carolina. | D | 0 | 1998-02-01 | 2003-09-01 | 0
10491 | 10300902 |  | Point | External Combustion Boilers | Commercial/Institutional | Wood/Bark Waste | Wood/Bark-fired Boiler |  | 7439-98-7 | Molybdenum | 287 | 0 | 129 | UNCONTROLLED | #N/A | 1 | 1 | 0.00019 | 0.00019 | 0 | Lb | Tons | Wood/Bark | Burned | Wood/BarkTonsBurned |  | 1.6 | Emission factors are based on wet, as-fired wood waste with average properties of 50 weight percent moisture and 4500 Btu/lb higher heating value. | EPA. 1995. Section 1.6, Wood Waste Combustion in Boilers. In: Compilation of Air Pollutant Emission Factors, Volume 1: Stationary Point and Area Sources, Fifth Edition, AP-42. U.S. Environmental Protection Agency, Office of Air Quality Planning and Standards. Research Triangle Park, North Carolina. | D | 0 |  | 1998-02-01 | 0
10492 | 10300902 |  | Point | External Combustion Boilers | Commercial/Institutional | Wood/Bark Waste | Wood/Bark-fired Boiler |  | 7439-98-7 | Molybdenum | 287 | 0 | 129 | UNCONTROLLED | #N/A | 1 | 1 | 2.1e-06 | 2.1e-06 | 0 | Lb | Million Btus | Heat | Input | HeatMillion BtusInput |  | 1.6 | To convert the emission factor from Lb/MMBtu to Lb/ton, multiply the emission factor by (HHV * 2000) where ""HHV"" is the higher heating value of the fuel (MMBtu/lb). Factors are for boilers with no controls or with particulate matter controls. | EPA. September, 2003. Section 1.6, Wood Residue Combustion In Boilers. In: Compilation of Air Pollutant Emission Factors, Volume 1: Stationary Point and Area Sources, Fifth Edition, AP-42. U.S. Environmental Protection Agency, Office of Air Quality Planning and Standards. Research Triangle Park, North Carolina. | D | 0 | 2003-09-01 |  | 0
10493 | 10300902 |  | Point | External Combustion Boilers | Commercial/Institutional | Wood/Bark Waste | Wood/Bark-fired Boiler |  | 7439-98-7 | Molybdenum | 287 | 99 | 169 | MISCELLANEOUS CONTROL DEVICES | #N/A | 1 | 1 | 0.00019 | 0.00019 | 0 | Lb | Tons | Wood/Bark | Burned | Wood/BarkTonsBurned |  | 1.6 | Units are lb of pollutant/ton of wood waste burned. Emission factors are based on wet, as-fired wood waste with average properties of 50 weight% moisture and 4500 Btu/lb higher heating value. Emission factor represents measurements from wood waste combustors equipped with PM controls (i.e., fabric filters, multi-cyclones, ESP, and wet scrubbers). Emission factor based on data from one source test. | EPA. February, 1999. Section 1.6, Wood Waste Combustion In Boilers. In: Compilation of Air Pollutant Emission Factors, Volume 1: Stationary Point and Area Sources, Fifth Edition, AP-42, Supplement E. U.S. Environmental Protection Agency, Office of Air Quality Planning and Standards. Research Triangle Park, North Carolina. | D | 0 | 1998-02-01 | 2003-09-01 | 0
10494 | 10300902 |  | Point | External Combustion Boilers | Commercial/Institutional | Wood/Bark Waste | Wood/Bark-fired Boiler |  | 2051-60-7 | 2-Monochlorobiphenyl | 58 | 0 | 129 | UNCONTROLLED | #N/A | 1 | 1 | 2.2e-10 | 2.2e-10 | 0 | Lb | Million Btus | Heat | Input | HeatMillion BtusInput |  | 1.6 | To convert the emission factor from Lb/MMBtu to Lb/ton, multiply the emission factor by (HHV * 2000) where ""HHV"" is the higher heating value of the fuel (MMBtu/lb). Factors are for boilers with no controls or with particulate matter controls. | EPA. September, 2003. Section 1.6, Wood Residue Combustion In Boilers. In: Compilation of Air Pollutant Emission Factors, Volume 1: Stationary Point and Area Sources, Fifth Edition, AP-42. U.S. Environmental Protection Agency, Office of Air Quality Planning and Standards. Research Triangle Park, North Carolina. | D | 0 | 2003-09-01 |  | 0
10495 | 10300902 |  | Point | External Combustion Boilers | Commercial/Institutional | Wood/Bark Waste | Wood/Bark-fired Boiler | 91203 | 91-20-3 | Naphthalene | 291 | 0 | 129 | UNCONTROLLED | #N/A | 1 | 1 | 0.0023 | 0.0023 | 0 | Lb | Tons | Wood/Bark | Burned | Wood/BarkTonsBurned |  | 1.6 | Emission factors are based on wet, as-fired wood waste with average properties of 50 weight percent moisture and 4500 Btu/lb higher heating value. | EPA. 1995. Section 1.6, Wood Waste Combustion in Boilers. In: Compilation of Air Pollutant Emission Factors, Volume 1: Stationary Point and Area Sources, Fifth Edition, AP-42. U.S. Environmental Protection Agency, Office of Air Quality Planning and Standards. Research Triangle Park, North Carolina. | C | 0 |  | 1998-02-01 | 0
10496 | 10300902 |  | Point | External Combustion Boilers | Commercial/Institutional | Wood/Bark Waste | Wood/Bark-fired Boiler | 91203 | 91-20-3 | Naphthalene | 291 | 0 | 129 | UNCONTROLLED | #N/A | 1 | 1 | 9.7e-05 | 9.7e-05 | 0 | Lb | Million Btus | Heat | Input | HeatMillion BtusInput |  | 1.6 | To convert the emission factor from Lb/MMBtu to Lb/ton, multiply the emission factor by (HHV * 2000) where ""HHV"" is the higher heating value of the fuel (MMBtu/lb). Factors are for boilers with no controls or with particulate matter controls. | EPA. September, 2003. Section 1.6, Wood Residue Combustion In Boilers. In: Compilation of Air Pollutant Emission Factors, Volume 1: Stationary Point and Area Sources, Fifth Edition, AP-42. U.S. Environmental Protection Agency, Office of Air Quality Planning and Standards. Research Triangle Park, North Carolina. | A | 0 | 2003-09-01 |  | 0
10497 | 10300902 |  | Point | External Combustion Boilers | Commercial/Institutional | Wood/Bark Waste | Wood/Bark-fired Boiler | 91203 | 91-20-3 | Naphthalene | 291 | 99 | 169 | MISCELLANEOUS CONTROL DEVICES | #N/A | 1 | 1 | 0.00339 | 0.00339 | 0 | Lb | Tons | Wood/Bark | Burned | Wood/BarkTonsBurned |  | 1.6 | Units are lb of pollutant/ton of wood waste burned. Emission factors are based on wet, as-fired wood waste with average properties of 50 weight% moisture and 4500 Btu/lb higher heating value. Emission factor represents measurements from wood waste combustors equipped with PM controls (i.e., fabric filters, multi-cyclones, ESP, and wet scrubbers). Naphthalene is a Hazardous Air Pollutant (HAP). | EPA. February, 1999. Section 1.6, Wood Waste Combustion In Boilers. In: Compilation of Air Pollutant Emission Factors, Volume 1: Stationary Point and Area Sources, Fifth Edition, AP-42, Supplement E. U.S. Environmental Protection Agency, Office of Air Quality Planning and Standards. Research Triangle Park, North Carolina. | C | 0 | 1998-02-01 | 2003-09-01 | 0
10498 | 10300902 |  | Point | External Combustion Boilers | Commercial/Institutional | Wood/Bark Waste | Wood/Bark-fired Boiler |  | 7440-00-8 | Neodymium | 294 | 0 | 129 | UNCONTROLLED | #N/A | 1 | 1 | 2.6e-05 | 2.6e-05 | 0 | Lb | Tons | Wood/Bark | Burned | Wood/BarkTonsBurned |  | 1.6 | Emission factors are based on wet, as-fired wood waste with average properties of 50 weight percent moisture and 4500 Btu/lb higher heating value. | EPA. 1995. Section 1.6, Wood Waste Combustion in Boilers. In: Compilation of Air Pollutant Emission Factors, Volume 1: Stationary Point and Area Sources, Fifth Edition, AP-42. U.S. Environmental Protection Agency, Office of Air Quality Planning and Standards. Research Triangle Park, North Carolina. | D | 0 |  | 1998-02-01 | 0
10499 | 10300902 |  | Point | External Combustion Boilers | Commercial/Institutional | Wood/Bark Waste | Wood/Bark-fired Boiler |  | 7440-00-8 | Neodymium | 294 | 99 | 169 | MISCELLANEOUS CONTROL DEVICES | #N/A | 1 | 1 | 2.6e-05 | 2.6e-05 | 0 | Lb | Tons | Wood/Bark | Burned | Wood/BarkTonsBurned |  | 1.6 | Units are lb of pollutant/ton of wood waste burned. Emission factors are based on wet, as-fired wood waste with average properties of 50 weight% moisture and 4500 Btu/lb higher heating value. Emission factor represents measurements from wood waste combustors equipped with PM controls (i.e., fabric filters, multi-cyclones, ESP, and wet scrubbers). Emission factor based on data from one source test. | EPA. February, 1999. Section 1.6, Wood Waste Combustion In Boilers. In: Compilation of Air Pollutant Emission Factors, Volume 1: Stationary Point and Area Sources, Fifth Edition, AP-42, Supplement E. U.S. Environmental Protection Agency, Office of Air Quality Planning and Standards. Research Triangle Park, North Carolina. | D | 0 | 1998-02-01 | 2003-09-01 | 0
10500 | 10300902 |  | Point | External Combustion Boilers | Commercial/Institutional | Wood/Bark Waste | Wood/Bark-fired Boiler | 7440020 | 7440-02-0 | Nickel | 296 | 0 | 129 | UNCONTROLLED | #N/A | 1 | 1 | 0.00056 | 0.00056 | 0 | Lb | Tons | Wood/Bark | Burned | Wood/BarkTonsBurned |  | 1.6 | Emission factors are based on wet, as-fired wood waste with average properties of 50 weight percent moisture and 4500 Btu/lb higher heating value. | EPA. 1995. Section 1.6, Wood Waste Combustion in Boilers. In: Compilation of Air Pollutant Emission Factors, Volume 1: Stationary Point and Area Sources, Fifth Edition, AP-42. U.S. Environmental Protection Agency, Office of Air Quality Planning and Standards. Research Triangle Park, North Carolina. | C | 0 |  | 1998-02-01 | 0
10501 | 10300902 |  | Point | External Combustion Boilers | Commercial/Institutional | Wood/Bark Waste | Wood/Bark-fired Boiler | 7440020 | 7440-02-0 | Nickel | 296 | 0 | 129 | UNCONTROLLED | #N/A | 1 | 1 | 3.3e-05 | 3.3e-05 | 0 | Lb | Million Btus | Heat | Input | HeatMillion BtusInput |  | 1.6 | To convert the emission factor from Lb/MMBtu to Lb/ton, multiply the emission factor by (HHV * 2000) where ""HHV"" is the higher heating value of the fuel (MMBtu/lb). Factors are for boilers with no controls or with particulate matter controls. | EPA. September, 2003. Section 1.6, Wood Residue Combustion In Boilers. In: Compilation of Air Pollutant Emission Factors, Volume 1: Stationary Point and Area Sources, Fifth Edition, AP-42. U.S. Environmental Protection Agency, Office of Air Quality Planning and Standards. Research Triangle Park, North Carolina. | A | 0 | 2003-09-01 |  | 0
10502 | 10300902 |  | Point | External Combustion Boilers | Commercial/Institutional | Wood/Bark Waste | Wood/Bark-fired Boiler | 7440020 | 7440-02-0 | Nickel | 296 | 99 | 169 | MISCELLANEOUS CONTROL DEVICES | #N/A | 1 | 1 | 6.9e-05 | 6.9e-05 | 0 | Lb | Tons | Wood/Bark | Burned | Wood/BarkTonsBurned |  | 1.6 | Units are lb of pollutant/ton of wood waste burned. Emission factors are based on wet, as-fired wood waste with average properties of 50 weight% moisture and 4500 Btu/lb higher heating value. Emission factor represents measurements from wood waste combustors equipped with PM controls (i.e., fabric filters, multi-cyclones, ESP, and wet scrubbers). | EPA. February, 1999. Section 1.6, Wood Waste Combustion In Boilers. In: Compilation of Air Pollutant Emission Factors, Volume 1: Stationary Point and Area Sources, Fifth Edition, AP-42, Supplement E. U.S. Environmental Protection Agency, Office of Air Quality Planning and Standards. Research Triangle Park, North Carolina. | B | 0 | 1998-02-01 | 2003-09-01 | 0
10503 | 10300902 |  | Point | External Combustion Boilers | Commercial/Institutional | Wood/Bark Waste | Wood/Bark-fired Boiler |  | 2023505 | Niobium | 298 | 0 | 129 | UNCONTROLLED | #N/A | 1 | 1 | 3.5e-05 | 3.5e-05 | 0 | Lb | Tons | Wood/Bark | Burned | Wood/BarkTonsBurned |  | 1.6 | Emission factors are based on wet, as-fired wood waste with average properties of 50 weight percent moisture and 4500 Btu/lb higher heating value. | EPA. 1995. Section 1.6, Wood Waste Combustion in Boilers. In: Compilation of Air Pollutant Emission Factors, Volume 1: Stationary Point and Area Sources, Fifth Edition, AP-42. U.S. Environmental Protection Agency, Office of Air Quality Planning and Standards. Research Triangle Park, North Carolina. | D | 0 |  | 1998-02-01 | 0
10504 | 10300902 |  | Point | External Combustion Boilers | Commercial/Institutional | Wood/Bark Waste | Wood/Bark-fired Boiler |  | 2023505 | Niobium | 298 | 99 | 169 | MISCELLANEOUS CONTROL DEVICES | #N/A | 1 | 1 | 3.5e-05 | 3.5e-05 | 0 | Lb | Tons | Wood/Bark | Burned | Wood/BarkTonsBurned |  | 1.6 | Units are lb of pollutant/ton of wood waste burned. Emission factors are based on wet, as-fired wood waste with average properties of 50 weight% moisture and 4500 Btu/lb higher heating value. Emission factor represents measurements from wood waste combustors equipped with PM controls (i.e., fabric filters, multi-cyclones, ESP, and wet scrubbers). Emission factor based on data from one source test. | EPA. February, 1999. Section 1.6, Wood Waste Combustion In Boilers. In: Compilation of Air Pollutant Emission Factors, Volume 1: Stationary Point and Area Sources, Fifth Edition, AP-42, Supplement E. U.S. Environmental Protection Agency, Office of Air Quality Planning and Standards. Research Triangle Park, North Carolina. | D | 0 | 1998-02-01 | 2003-09-01 | 0
10505 | 10300902 |  | Point | External Combustion Boilers | Commercial/Institutional | Wood/Bark Waste | Wood/Bark-fired Boiler | NOX |  | Nitrogen oxides (NOx) | 303 | 0 | 129 | UNCONTROLLED | #N/A | 1 | 1 | 1.5 | 1.5 | 0 | Lb | Tons | Wood/Bark | Burned | Wood/BarkTonsBurned |  | 1.6 |  | EPA. October 1992. Section 1.6, Wood Waste Combustion in Boilers. In: Compilation of Air Pollutant Emission Factors, Volume 1: Stationary Point and Area Sources, Fourth Edition, Supplement E, AP-42. U.S. Environmental Protection Agency, Office of Air Quality Planning and Standards. Research Triangle Park, North Carolina. | B | 0 |  | 1998-02-01 | 0
10506 | 10300902 |  | Point | External Combustion Boilers | Commercial/Institutional | Wood/Bark Waste | Wood/Bark-fired Boiler | NOX |  | Nitrogen oxides (NOx) | 303 | 0 | 129 | UNCONTROLLED | #N/A | 1 | 1 | 0.22 | 0.22 | 0 | Lb | Million Btus | Heat | Input | HeatMillion BtusInput |  | 1.6 | To convert the emission factor from Lb/MMBtu to Lb/ton, multiply the emission factor by (HHV * 2000) where ""HHV"" is the higher heating value of the fuel (MMBtu/lb). Factors represent boilers with no controls or with particulate matter controls. | EPA. September, 2003. Section 1.6, Wood Residue Combustion In Boilers. In: Compilation of Air Pollutant Emission Factors, Volume 1: Stationary Point and Area Sources, Fifth Edition, AP-42. U.S. Environmental Protection Agency, Office of Air Quality Planning and Standards. Research Triangle Park, North Carolina. | A | 0 | 2003-09-01 |  | 0
10507 | 10300902 |  | Point | External Combustion Boilers | Commercial/Institutional | Wood/Bark Waste | Wood/Bark-fired Boiler |  | 88-75-5 | 2-Nitrophenol | 59 | 0 | 129 | UNCONTROLLED | #N/A | 1 | 1 | 2.4e-07 | 2.4e-07 | 0 | Lb | Million Btus | Heat | Input | HeatMillion BtusInput |  | 1.6 | To convert the emission factor from Lb/MMBtu to Lb/ton, multiply the emission factor by (HHV * 2000) where ""HHV"" is the higher heating value of the fuel (MMBtu/lb). Factors are for boilers with no controls or with particulate matter controls. | EPA. September, 2003. Section 1.6, Wood Residue Combustion In Boilers. In: Compilation of Air Pollutant Emission Factors, Volume 1: Stationary Point and Area Sources, Fifth Edition, AP-42. U.S. Environmental Protection Agency, Office of Air Quality Planning and Standards. Research Triangle Park, North Carolina. | C | 0 | 2003-09-01 |  | 0
10508 | 10300902 |  | Point | External Combustion Boilers | Commercial/Institutional | Wood/Bark Waste | Wood/Bark-fired Boiler | 100027 | 100-02-7 | 4-Nitrophenol | 66 | 0 | 129 | UNCONTROLLED | #N/A | 1 | 1 | 1.1e-07 | 1.1e-07 | 0 | Lb | Million Btus | Heat | Input | HeatMillion BtusInput |  | 1.6 | To convert the emission factor from Lb/MMBtu to Lb/ton, multiply the emission factor by (HHV * 2000) where ""HHV"" is the higher heating value of the fuel (MMBtu/lb). Factors are for boilers with no controls or with particulate matter controls. | EPA. September, 2003. Section 1.6, Wood Residue Combustion In Boilers. In: Compilation of Air Pollutant Emission Factors, Volume 1: Stationary Point and Area Sources, Fifth Edition, AP-42. U.S. Environmental Protection Agency, Office of Air Quality Planning and Standards. Research Triangle Park, North Carolina. | C | 0 | 2003-09-01 |  | 0
10509 | 10300902 |  | Point | External Combustion Boilers | Commercial/Institutional | Wood/Bark Waste | Wood/Bark-fired Boiler | 100027 | 100-02-7 | 4-Nitrophenol | 66 | 99 | 169 | MISCELLANEOUS CONTROL DEVICES | #N/A | 1 | 1 | 2.97e-06 | 2.97e-06 | 0 | Lb | Tons | Wood/Bark | Burned | Wood/BarkTonsBurned |  | 1.6 | Units are lb of pollutant/ton of wood waste burned. Emission factors are based on wet, as-fired wood waste with average properties of 50 weight% moisture and 4500 Btu/lb higher heating value. Emission factor represents measurements from wood waste combustors equipped with PM controls (i.e., fabric filters, multi-cyclones, ESP, and wet scrubbers). 4-Nitrophenol is a Hazardous Air Pollutant (HAP). Emission factor based on data from one source test. | EPA. February, 1999. Section 1.6, Wood Waste Combustion In Boilers. In: Compilation of Air Pollutant Emission Factors, Volume 1: Stationary Point and Area Sources, Fifth Edition, AP-42, Supplement E. U.S. Environmental Protection Agency, Office of Air Quality Planning and Standards. Research Triangle Park, North Carolina. | E | 0 | 1998-02-01 | 2003-09-01 | 0
10510 | 10300902 |  | Point | External Combustion Boilers | Commercial/Institutional | Wood/Bark Waste | Wood/Bark-fired Boiler |  | 10024-97-2 | Nitrous oxide | 304 | 0 | 129 | UNCONTROLLED | #N/A | 1 | 1 | 0.013 | 0.013 | 0 | Lb | Million Btus | Heat | Input | HeatMillion BtusInput |  | 1.6 | To convert the emission factor from Lb/MMBtu to Lb/ton, multiply the emission factor by (HHV * 2000) where ""HHV"" is the higher heating value of the fuel (MMBtu/lb). Factors are for boilers with no controls or with particulate matter controls. | EPA. September, 2003. Section 1.6, Wood Residue Combustion In Boilers. In: Compilation of Air Pollutant Emission Factors, Volume 1: Stationary Point and Area Sources, Fifth Edition, AP-42. U.S. Environmental Protection Agency, Office of Air Quality Planning and Standards. Research Triangle Park, North Carolina. | D | 0 | 2003-09-01 |  | 0
10511 | 10300902 |  | Point | External Combustion Boilers | Commercial/Institutional | Wood/Bark Waste | Wood/Bark-fired Boiler | 3268879 | 3268-87-9 | Octachlorodibenzo-p-dioxins, total | 312 | 0 | 129 | UNCONTROLLED | #N/A | 1 | 1 | 6.6e-08 | 6.6e-08 | 0 | Lb | Million Btus | Heat | Input | HeatMillion BtusInput |  | 1.6 | To convert the emission factor from Lb/MMBtu to Lb/ton, multiply the emission factor by (HHV * 2000) where ""HHV"" is the higher heating value of the fuel (MMBtu/lb). Factors are for boilers with no controls or with particulate matter controls. | EPA. September, 2003. Section 1.6, Wood Residue Combustion In Boilers. In: Compilation of Air Pollutant Emission Factors, Volume 1: Stationary Point and Area Sources, Fifth Edition, AP-42. U.S. Environmental Protection Agency, Office of Air Quality Planning and Standards. Research Triangle Park, North Carolina. | B | 0 | 2003-09-01 |  | 0
10512 | 10300902 |  | Point | External Combustion Boilers | Commercial/Institutional | Wood/Bark Waste | Wood/Bark-fired Boiler | 39001020 | 39001-02-0 | Octachlorodibenzofurans, total | 311 | 0 | 129 | UNCONTROLLED | #N/A | 1 | 1 | 8.8e-11 | 8.8e-11 | 0 | Lb | Million Btus | Heat | Input | HeatMillion BtusInput |  | 1.6 | To convert the emission factor from Lb/MMBtu to Lb/ton, multiply the emission factor by (HHV * 2000) where ""HHV"" is the higher heating value of the fuel (MMBtu/lb). Factors are for boilers with no controls or with particulate matter controls. | EPA. September, 2003. Section 1.6, Wood Residue Combustion In Boilers. In: Compilation of Air Pollutant Emission Factors, Volume 1: Stationary Point and Area Sources, Fifth Edition, AP-42. U.S. Environmental Protection Agency, Office of Air Quality Planning and Standards. Research Triangle Park, North Carolina. | C | 0 | 2003-09-01 |  | 0
10513 | 10300902 |  | Point | External Combustion Boilers | Commercial/Institutional | Wood/Bark Waste | Wood/Bark-fired Boiler |  | 25429-29-2 | Pentachlorobiphenyls, total | 319 | 0 | 129 | UNCONTROLLED | #N/A | 1 | 1 | 1.2e-09 | 1.2e-09 | 0 | Lb | Million Btus | Heat | Input | HeatMillion BtusInput |  | 1.6 | To convert the emission factor from Lb/MMBtu to Lb/ton, multiply the emission factor by (HHV * 2000) where ""HHV"" is the higher heating value of the fuel (MMBtu/lb). Factors are for boilers with no controls or with particulate matter controls. | EPA. September, 2003. Section 1.6, Wood Residue Combustion In Boilers. In: Compilation of Air Pollutant Emission Factors, Volume 1: Stationary Point and Area Sources, Fifth Edition, AP-42. U.S. Environmental Protection Agency, Office of Air Quality Planning and Standards. Research Triangle Park, North Carolina. | D | 0 | 2003-09-01 |  | 0
10514 | 10300902 |  | Point | External Combustion Boilers | Commercial/Institutional | Wood/Bark Waste | Wood/Bark-fired Boiler |  |  | Pentachlorodibenzo-p-dioxins, total | 321 | 0 | 129 | UNCONTROLLED | #N/A | 1 | 1 | 1.5e-09 | 1.5e-09 | 0 | Lb | Million Btus | Heat | Input | HeatMillion BtusInput |  | 1.6 | To convert the emission factor from Lb/MMBtu to Lb/ton, multiply the emission factor by (HHV * 2000) where ""HHV"" is the higher heating value of the fuel (MMBtu/lb). Factors are for boilers with no controls or with particulate matter controls. | EPA. September, 2003. Section 1.6, Wood Residue Combustion In Boilers. In: Compilation of Air Pollutant Emission Factors, Volume 1: Stationary Point and Area Sources, Fifth Edition, AP-42. U.S. Environmental Protection Agency, Office of Air Quality Planning and Standards. Research Triangle Park, North Carolina. | B | 0 | 2003-09-01 |  | 0
10515 | 10300902 |  | Point | External Combustion Boilers | Commercial/Institutional | Wood/Bark Waste | Wood/Bark-fired Boiler | 30402154 |  | Pentachlorodibenzofurans, total | 320 | 0 | 129 | UNCONTROLLED | #N/A | 1 | 1 | 4.2e-10 | 4.2e-10 | 0 | Lb | Million Btus | Heat | Input | HeatMillion BtusInput |  | 1.6 | To convert the emission factor from Lb/MMBtu to Lb/ton, multiply the emission factor by (HHV * 2000) where ""HHV"" is the higher heating value of the fuel (MMBtu/lb). Factors are for boilers with no controls or with particulate matter controls. | EPA. September, 2003. Section 1.6, Wood Residue Combustion In Boilers. In: Compilation of Air Pollutant Emission Factors, Volume 1: Stationary Point and Area Sources, Fifth Edition, AP-42. U.S. Environmental Protection Agency, Office of Air Quality Planning and Standards. Research Triangle Park, North Carolina. | C | 0 | 2003-09-01 |  | 0
10516 | 10300902 |  | Point | External Combustion Boilers | Commercial/Institutional | Wood/Bark Waste | Wood/Bark-fired Boiler | 87865 | 87-86-5 | Pentachlorophenol (PCP) | 322 | 0 | 129 | UNCONTROLLED | #N/A | 1 | 1 | 5.1e-08 | 5.1e-08 | 0 | Lb | Million Btus | Heat | Input | HeatMillion BtusInput |  | 1.6 | To convert the emission factor from Lb/MMBtu to Lb/ton, multiply the emission factor by (HHV * 2000) where ""HHV"" is the higher heating value of the fuel (MMBtu/lb). Factors are for boilers with no controls or with particulate matter controls. | EPA. September, 2003. Section 1.6, Wood Residue Combustion In Boilers. In: Compilation of Air Pollutant Emission Factors, Volume 1: Stationary Point and Area Sources, Fifth Edition, AP-42. U.S. Environmental Protection Agency, Office of Air Quality Planning and Standards. Research Triangle Park, North Carolina. | C | 0 | 2003-09-01 |  | 0
10517 | 10300902 |  | Point | External Combustion Boilers | Commercial/Institutional | Wood/Bark Waste | Wood/Bark-fired Boiler | 127184 | 127-18-4 | Perchloroethylene | 323 | 0 | 129 | UNCONTROLLED | #N/A | 1 | 1 | 3.8e-05 | 3.8e-05 | 0 | Lb | Million Btus | Heat | Input | HeatMillion BtusInput |  | 1.6 | To convert the emission factor from Lb/MMBtu to Lb/ton, multiply the emission factor by (HHV * 2000) where ""HHV"" is the higher heating value of the fuel (MMBtu/lb). Factors are for boilers with no controls or with particulate matter controls. | EPA. September, 2003. Section 1.6, Wood Residue Combustion In Boilers. In: Compilation of Air Pollutant Emission Factors, Volume 1: Stationary Point and Area Sources, Fifth Edition, AP-42. U.S. Environmental Protection Agency, Office of Air Quality Planning and Standards. Research Triangle Park, North Carolina. | D | 0 | 2003-09-01 |  | 0
10518 | 10300902 |  | Point | External Combustion Boilers | Commercial/Institutional | Wood/Bark Waste | Wood/Bark-fired Boiler | 198550 | 198-55-0 | Perylene | 324 | 0 | 129 | UNCONTROLLED | #N/A | 1 | 1 | 5.2e-10 | 5.2e-10 | 0 | Lb | Million Btus | Heat | Input | HeatMillion BtusInput |  | 1.6 | To convert the emission factor from Lb/MMBtu to Lb/ton, multiply the emission factor by (HHV * 2000) where ""HHV"" is the higher heating value of the fuel (MMBtu/lb). Factors are for boilers with no controls or with particulate matter controls. | EPA. September, 2003. Section 1.6, Wood Residue Combustion In Boilers. In: Compilation of Air Pollutant Emission Factors, Volume 1: Stationary Point and Area Sources, Fifth Edition, AP-42. U.S. Environmental Protection Agency, Office of Air Quality Planning and Standards. Research Triangle Park, North Carolina. | D | 0 | 2003-09-01 |  | 0
10519 | 10300902 |  | Point | External Combustion Boilers | Commercial/Institutional | Wood/Bark Waste | Wood/Bark-fired Boiler | 85018 | 85-01-8 | Phenanthrene | 325 | 0 | 129 | UNCONTROLLED | #N/A | 1 | 1 | 5.7e-05 | 5.7e-05 | 0 | Lb | Tons | Wood/Bark | Burned | Wood/BarkTonsBurned |  | 1.6 | Emission factors are based on wet, as-fired wood waste with average properties of 50 weight percent moisture and 4500 Btu/lb higher heating value. | EPA. 1995. Section 1.6, Wood Waste Combustion in Boilers. In: Compilation of Air Pollutant Emission Factors, Volume 1: Stationary Point and Area Sources, Fifth Edition, AP-42. U.S. Environmental Protection Agency, Office of Air Quality Planning and Standards. Research Triangle Park, North Carolina. | C | 0 |  | 1998-02-01 | 0
10520 | 10300902 |  | Point | External Combustion Boilers | Commercial/Institutional | Wood/Bark Waste | Wood/Bark-fired Boiler | 85018 | 85-01-8 | Phenanthrene | 325 | 0 | 129 | UNCONTROLLED | #N/A | 1 | 1 | 7e-06 | 7e-06 | 0 | Lb | Million Btus | Heat | Input | HeatMillion BtusInput |  | 1.6 | To convert the emission factor from Lb/MMBtu to Lb/ton, multiply the emission factor by (HHV * 2000) where ""HHV"" is the higher heating value of the fuel (MMBtu/lb). Factors are for boilers with no controls or with particulate matter controls. | EPA. September, 2003. Section 1.6, Wood Residue Combustion In Boilers. In: Compilation of Air Pollutant Emission Factors, Volume 1: Stationary Point and Area Sources, Fifth Edition, AP-42. U.S. Environmental Protection Agency, Office of Air Quality Planning and Standards. Research Triangle Park, North Carolina. | B | 0 | 2003-09-01 |  | 0
10521 | 10300902 |  | Point | External Combustion Boilers | Commercial/Institutional | Wood/Bark Waste | Wood/Bark-fired Boiler | 85018 | 85-01-8 | Phenanthrene | 325 | 99 | 169 | MISCELLANEOUS CONTROL DEVICES | #N/A | 1 | 1 | 5.2e-05 | 5.2e-05 | 0 | Lb | Tons | Wood/Bark | Burned | Wood/BarkTonsBurned |  | 1.6 | Units are lb of pollutant/ton of wood waste burned. Emission factors are based on wet, as-fired wood waste with average properties of 50 weight% moisture and 4500 Btu/lb higher heating value. Emission factor represents measurements from wood waste combustors equipped with PM controls (i.e., fabric filters, multi-cyclones, ESP, and wet scrubbers). Phenanthrene is a Hazardous Air Pollutant (HAP). | EPA. February, 1999. Section 1.6, Wood Waste Combustion In Boilers. In: Compilation of Air Pollutant Emission Factors, Volume 1: Stationary Point and Area Sources, Fifth Edition, AP-42, Supplement E. U.S. Environmental Protection Agency, Office of Air Quality Planning and Standards. Research Triangle Park, North Carolina. | B | 0 | 1998-02-01 | 2003-09-01 | 0
10522 | 10300902 |  | Point | External Combustion Boilers | Commercial/Institutional | Wood/Bark Waste | Wood/Bark-fired Boiler | 108952 | 108-95-2 | Phenol | 326 | 0 | 129 | UNCONTROLLED | #N/A | 1 | 1 | 0.00039 | 0.00039 | 0 | Lb | Tons | Wood/Bark | Burned | Wood/BarkTonsBurned |  | 1.6 | Emission factors are based on wet, as-fired wood waste with average properties of 50 weight percent moisture and 4500 Btu/lb higher heating value. | EPA. 1995. Section 1.6, Wood Waste Combustion in Boilers. In: Compilation of Air Pollutant Emission Factors, Volume 1: Stationary Point and Area Sources, Fifth Edition, AP-42. U.S. Environmental Protection Agency, Office of Air Quality Planning and Standards. Research Triangle Park, North Carolina. | C | 0 |  | 1998-02-01 | 0
10523 | 10300902 |  | Point | External Combustion Boilers | Commercial/Institutional | Wood/Bark Waste | Wood/Bark-fired Boiler | 108952 | 108-95-2 | Phenol | 326 | 0 | 129 | UNCONTROLLED | #N/A | 1 | 1 | 5.1e-05 | 5.1e-05 | 0 | Lb | Million Btus | Heat | Input | HeatMillion BtusInput |  | 1.6 | To convert the emission factor from Lb/MMBtu to Lb/ton, multiply the emission factor by (HHV * 2000) where ""HHV"" is the higher heating value of the fuel (MMBtu/lb). Factors are for boilers with no controls or with particulate matter controls. | EPA. September, 2003. Section 1.6, Wood Residue Combustion In Boilers. In: Compilation of Air Pollutant Emission Factors, Volume 1: Stationary Point and Area Sources, Fifth Edition, AP-42. U.S. Environmental Protection Agency, Office of Air Quality Planning and Standards. Research Triangle Park, North Carolina. | C | 0 | 2003-09-01 |  | 0
10524 | 10300902 |  | Point | External Combustion Boilers | Commercial/Institutional | Wood/Bark Waste | Wood/Bark-fired Boiler | 108952 | 108-95-2 | Phenol | 326 | 99 | 169 | MISCELLANEOUS CONTROL DEVICES | #N/A | 1 | 1 | 1.47e-05 | 1.47e-05 | 0 | Lb | Tons | Wood/Bark | Burned | Wood/BarkTonsBurned |  | 1.6 | Units are lb of pollutant/ton of wood waste burned. Emission factors are based on wet, as-fired wood waste with average properties of 50 weight% moisture and 4500 Btu/lb higher heating value. Emission factor represents measurements from wood waste combustors equipped with PM controls (i.e., fabric filters, multi-cyclones, ESP, and wet scrubbers). Emission factor value includes phenol, which is a hazardous air pollutant (HAP), plus substituted phenols which are not HAPs. | EPA. February, 1998. Section 1.6, Wood Waste Combustion In Boilers. In: Compilation of Air Pollutant Emission Factors, Volume 1: Stationary Point and Area Sources, Fifth Edition, AP-42, Supplement D. U.S. Environmental Protection Agency, Office of Air Quality Planning and Standards. Research Triangle Park, North Carolina. | C | 0 | 1998-02-01 | 1999-02-01 | 0
10525 | 10300902 |  | Point | External Combustion Boilers | Commercial/Institutional | Wood/Bark Waste | Wood/Bark-fired Boiler | 108952 | 108-95-2 | Phenol | 326 | 99 | 169 | MISCELLANEOUS CONTROL DEVICES | #N/A | 1 | 1 | 0.000147 | 0.000147 | 0 | Lb | Tons | Wood/Bark | Burned | Wood/BarkTonsBurned |  | 1.6 | Units are lb of pollutant/ton of wood waste burned. Emission factors are based on wet, as-fired wood waste with average properties of 50 weight% moisture and 4500 Btu/lb higher heating value. Emission factor represents measurements from wood waste combustors equipped with PM controls (i.e., fabric filters, multi-cyclones, ESP, and wet scrubbers). Emission factor value includes phenol, which is a hazardous air pollutant (HAP), plus substituted phenols which are not HAPs. | EPA. February, 1999. Section 1.6, Wood Waste Combustion In Boilers. In: Compilation of Air Pollutant Emission Factors, Volume 1: Stationary Point and Area Sources, Fifth Edition, AP-42, Supplement E. U.S. Environmental Protection Agency, Office of Air Quality Planning and Standards. Research Triangle Park, North Carolina. | C | 0 | 1999-02-01 | 2003-09-01 | 0
10526 | 10300902 |  | Point | External Combustion Boilers | Commercial/Institutional | Wood/Bark Waste | Wood/Bark-fired Boiler | 7723140 | 7723-14-0 | Phosphorus (yellow or white) | 328 | 0 | 129 | UNCONTROLLED | #N/A | 1 | 1 | 2.7e-05 | 2.7e-05 | 0 | Lb | Million Btus | Heat | Input | HeatMillion BtusInput |  | 1.6 | To convert the emission factor from Lb/MMBtu to Lb/ton, multiply the emission factor by (HHV * 2000) where ""HHV"" is the higher heating value of the fuel (MMBtu/lb). Factors are for boilers with no controls or with particulate matter controls. | EPA. September, 2003. Section 1.6, Wood Residue Combustion In Boilers. In: Compilation of Air Pollutant Emission Factors, Volume 1: Stationary Point and Area Sources, Fifth Edition, AP-42. U.S. Environmental Protection Agency, Office of Air Quality Planning and Standards. Research Triangle Park, North Carolina. | D | 0 | 2003-09-01 |  | 0
10527 | 10300902 |  | Point | External Combustion Boilers | Commercial/Institutional | Wood/Bark Waste | Wood/Bark-fired Boiler | PM-CON |  | PM, condensable | 330 | 0 | 129 | UNCONTROLLED | #N/A | 1 | 1 | 0.017 | 0.017 | 0 | Lb | Million Btus | Heat | Input | HeatMillion BtusInput |  | 1.6 | To convert the emission factor from Lb/MMBtu to Lb/ton, multiply the emission factor by (HHV * 2000) where ""HHV"" is the higher heating value of the fuel (MMBtu/lb). | EPA. September, 2003. Section 1.6, Wood Residue Combustion In Boilers. In: Compilation of Air Pollutant Emission Factors, Volume 1: Stationary Point and Area Sources, Fifth Edition, AP-42. U.S. Environmental Protection Agency, Office of Air Quality Planning and Standards. Research Triangle Park, North Carolina. | A | 0 | 2003-09-01 |  | 0
10528 | 10300902 |  | Point | External Combustion Boilers | Commercial/Institutional | Wood/Bark Waste | Wood/Bark-fired Boiler | PM-CON |  | PM, condensable | 330 | 141 | 200 | WET SCRUBBER | #N/A | 1 | 1 | 0.017 | 0.017 | 0 | Lb | Million Btus | Heat | Input | HeatMillion BtusInput |  | 1.6 | To convert the emission factor from Lb/MMBtu to Lb/ton, multiply the emission factor by (HHV * 2000) where ""HHV"" is the higher heating value of the fuel (MMBtu/lb). | EPA. September, 2003. Section 1.6, Wood Residue Combustion In Boilers. In: Compilation of Air Pollutant Emission Factors, Volume 1: Stationary Point and Area Sources, Fifth Edition, AP-42. U.S. Environmental Protection Agency, Office of Air Quality Planning and Standards. Research Triangle Park, North Carolina. | A | 0 | 2003-09-01 |  | 0
10529 | 10300902 |  | Point | External Combustion Boilers | Commercial/Institutional | Wood/Bark Waste | Wood/Bark-fired Boiler | PM-CON |  | PM, condensable | 330 | 150 | 207 | MECHANICAL COLLECTOR | #N/A | 1 | 1 | 0.017 | 0.017 | 0 | Lb | Million Btus | Heat | Input | HeatMillion BtusInput |  | 1.6 | To convert the emission factor from Lb/MMBtu to Lb/ton, multiply the emission factor by (HHV * 2000) where ""HHV"" is the higher heating value of the fuel (MMBtu/lb). | EPA. September, 2003. Section 1.6, Wood Residue Combustion In Boilers. In: Compilation of Air Pollutant Emission Factors, Volume 1: Stationary Point and Area Sources, Fifth Edition, AP-42. U.S. Environmental Protection Agency, Office of Air Quality Planning and Standards. Research Triangle Park, North Carolina. | A | 0 | 2003-09-01 |  | 0
10530 | 10300902 |  | Point | External Combustion Boilers | Commercial/Institutional | Wood/Bark Waste | Wood/Bark-fired Boiler | PM-FIL |  | PM, filterable | 334 | 0 | 129 | UNCONTROLLED | #N/A | 1 | 1 | 7.2 | 7.2 | 0 | Lb | Tons | Wood/Bark | Burned | Wood/BarkTonsBurned |  | 1.6 |  | EPA. October 1992. Section 1.6, Wood Waste Combustion in Boilers. In: Compilation of Air Pollutant Emission Factors, Volume 1: Stationary Point and Area Sources, Fourth Edition, Supplement E, AP-42. U.S. Environmental Protection Agency, Office of Air Quality Planning and Standards. Research Triangle Park, North Carolina. | C | 0 |  | 1998-02-01 | 0
10531 | 10300902 |  | Point | External Combustion Boilers | Commercial/Institutional | Wood/Bark Waste | Wood/Bark-fired Boiler | PM-FIL |  | PM, filterable | 334 | 0 | 129 | UNCONTROLLED | #N/A | 1 | 1 | 7.2 | 7.2 | 0 | Lb | Tons | Wood/Bark | Burned | Wood/BarkTonsBurned |  | 1.6 | Emission factors are based on wet, as-fired wood waste with average properties of 50 weight percent moisture and 2,500 kcal/kg (4,500 Btu/lb) higher heating value. | EPA. February, 1999. Section 1.6, Wood Waste Combustion In Boilers. In: Compilation of Air Pollutant Emission Factors, Volume 1: Stationary Point and Area Sources, Fifth Edition, AP-42, Supplement E. U.S. Environmental Protection Agency, Office of Air Quality Planning and Standards. Research Triangle Park, North Carolina. | C | 0 | 1999-12-01 | 2003-09-01 | 0
10532 | 10300902 |  | Point | External Combustion Boilers | Commercial/Institutional | Wood/Bark Waste | Wood/Bark-fired Boiler | PM-FIL |  | PM, filterable | 334 | 0 | 129 | UNCONTROLLED | #N/A | 1 | 1 | 0.56 | 0.56 | 0 | Lb | Million Btus | Heat | Input | HeatMillion BtusInput |  | 1.6 | To convert the emission factor from Lb/MMBtu to Lb/ton, multiply the emission factor by (HHV * 2000) where ""HHV"" is the higher heating value of the fuel (MMBtu/lb). | EPA. September, 2003. Section 1.6, Wood Residue Combustion In Boilers. In: Compilation of Air Pollutant Emission Factors, Volume 1: Stationary Point and Area Sources, Fifth Edition, AP-42. U.S. Environmental Protection Agency, Office of Air Quality Planning and Standards. Research Triangle Park, North Carolina. | C | 0 | 2003-09-01 |  | 0
10533 | 10300902 |  | Point | External Combustion Boilers | Commercial/Institutional | Wood/Bark Waste | Wood/Bark-fired Boiler | PM-FIL |  | PM, filterable | 334 | 76 | 164 | MULTIPLE CYCLONE W/O FLY ASH REINJECTION | #N/A | 1 | 1 | 5.4 | 5.4 | 0 | Lb | Tons | Wood/Bark | Burned | Wood/BarkTonsBurned |  | 1.6 | Emission factors are based on wet, as-fired wood waste with average properties of 50 weight percent moisture and 2,500 kcal/kg (4,500 Btu/lb) higher heating value. | EPA. 1995. Section 1.6, Wood Waste Combustion in Boilers. In: Compilation of Air Pollutant Emission Factors, Volume 1: Stationary Point and Area Sources, Fifth Edition, AP-42. U.S. Environmental Protection Agency, Office of Air Quality Planning and Standards. Research Triangle Park, North Carolina. | C | 0 |  | 1998-02-01 | 0
10534 | 10300902 |  | Point | External Combustion Boilers | Commercial/Institutional | Wood/Bark Waste | Wood/Bark-fired Boiler | PM-FIL |  | PM, filterable | 334 | 76 | 164 | MULTIPLE CYCLONE W/O FLY ASH REINJECTION | #N/A | 1 | 1 | 5.4 | 5.4 | 0 | Lb | Tons | Wood/Bark | Burned | Wood/BarkTonsBurned |  | 1.6 | Emission factors are based on wet, as-fired wood waste with average properties of 50 weight percent moisture and 2,500 kcal/kg (4,500 Btu/lb) higher heating value. | EPA. February, 1999. Section 1.6, Wood Waste Combustion In Boilers. In: Compilation of Air Pollutant Emission Factors, Volume 1: Stationary Point and Area Sources, Fifth Edition, AP-42, Supplement E. U.S. Environmental Protection Agency, Office of Air Quality Planning and Standards. Research Triangle Park, North Carolina. | C | 0 | 1999-12-01 | 2003-09-01 | 0
10535 | 10300902 |  | Point | External Combustion Boilers | Commercial/Institutional | Wood/Bark Waste | Wood/Bark-fired Boiler | PM-FIL |  | PM, filterable | 334 | 77 | 165 | MULTIPLE CYCLONE W/ FLY ASH REINJECTION | #N/A | 1 | 1 | 6 | 6 | 0 | Lb | Tons | Wood/Bark | Burned | Wood/BarkTonsBurned |  | 1.6 | Emission factors are based on wet, as-fired wood waste with average properties of 50 weight percent moisture and 2,500 kcal/kg (4,500 Btu/lb) higher heating value. | EPA. 1995. Section 1.6, Wood Waste Combustion in Boilers. In: Compilation of Air Pollutant Emission Factors, Volume 1: Stationary Point and Area Sources, Fifth Edition, AP-42. U.S. Environmental Protection Agency, Office of Air Quality Planning and Standards. Research Triangle Park, North Carolina. | C | 0 |  | 1998-02-01 | 0
10536 | 10300902 |  | Point | External Combustion Boilers | Commercial/Institutional | Wood/Bark Waste | Wood/Bark-fired Boiler | PM-FIL |  | PM, filterable | 334 | 77 | 165 | MULTIPLE CYCLONE W/ FLY ASH REINJECTION | #N/A | 1 | 1 | 6 | 6 | 0 | Lb | Tons | Wood/Bark | Burned | Wood/BarkTonsBurned |  | 1.6 | Emission factors are based on wet, as-fired wood waste with average properties of 50 weight percent moisture and 2,500 kcal/kg (4,500 Btu/lb) higher heating value. | EPA. February, 1999. Section 1.6, Wood Waste Combustion In Boilers. In: Compilation of Air Pollutant Emission Factors, Volume 1: Stationary Point and Area Sources, Fifth Edition, AP-42, Supplement E. U.S. Environmental Protection Agency, Office of Air Quality Planning and Standards. Research Triangle Park, North Carolina. | C | 0 | 1999-12-01 | 2003-09-01 | 0
10537 | 10300902 |  | Point | External Combustion Boilers | Commercial/Institutional | Wood/Bark Waste | Wood/Bark-fired Boiler | PM-FIL |  | PM, filterable | 334 | 99 | 169 | MISCELLANEOUS CONTROL DEVICES | #N/A | 1 | 1 | 0.32 | 0.32 | 0 | Lb | Tons | Wood/Bark | Burned | Wood/BarkTonsBurned |  | 1.6 | From data on spreader stokers with flyash reinjection. Control is DEGF. EF is based on wet, as-fired wood waste with average properties of 50 weight % moisture and 2500 kcal/kg (4500 Btu/lb) higher heating value. | EPA. 1995. Section 1.6, Wood Waste Combustion in Boilers. In: Compilation of Air Pollutant Emission Factors, Volume 1: Stationary Point and Area Sources, Fifth Edition, AP-42. U.S. Environmental Protection Agency, Office of Air Quality Planning and Standards. Research Triangle Park, North Carolina. | E | 0 |  | 1998-02-01 | 0
10538 | 10300902 |  | Point | External Combustion Boilers | Commercial/Institutional | Wood/Bark Waste | Wood/Bark-fired Boiler | PM-FIL |  | PM, filterable | 334 | 99 | 169 | MISCELLANEOUS CONTROL DEVICES | #N/A | 1 | 1 | 0.32 | 0.32 | 0 | Lb | Tons | Wood/Bark | Burned | Wood/BarkTonsBurned |  | 1.6 | Emission factors are based on wet, as-fired wood waste with average properties of 50 weight percent moisture and 2,500 kcal/kg (4,500 Btu/lb) higher heating value. | EPA. February, 1999. Section 1.6, Wood Waste Combustion In Boilers. In: Compilation of Air Pollutant Emission Factors, Volume 1: Stationary Point and Area Sources, Fifth Edition, AP-42, Supplement E. U.S. Environmental Protection Agency, Office of Air Quality Planning and Standards. Research Triangle Park, North Carolina. | E | 0 | 1999-12-01 | 2003-09-01 | 0
10539 | 10300902 |  | Point | External Combustion Boilers | Commercial/Institutional | Wood/Bark Waste | Wood/Bark-fired Boiler | PM-FIL |  | PM, filterable | 334 | 128 | 189 | ELECTROSTATIC PRECIPITATOR | #N/A | 1 | 1 | 0.04 | 0.04 | 0 | Lb | Tons | Wood/Bark | Burned | Wood/BarkTonsBurned |  | 1.6 | Emission factors are based on wet, as-fired wood waste with average properties of 50 weight percent moisture and 2,500 kcal/kg (4,500 Btu/lb) higher heating value. | EPA. 1995. Section 1.6, Wood Waste Combustion in Boilers. In: Compilation of Air Pollutant Emission Factors, Volume 1: Stationary Point and Area Sources, Fifth Edition, AP-42. U.S. Environmental Protection Agency, Office of Air Quality Planning and Standards. Research Triangle Park, North Carolina. | D | 0 |  | 1998-02-01 | 0
10540 | 10300902 |  | Point | External Combustion Boilers | Commercial/Institutional | Wood/Bark Waste | Wood/Bark-fired Boiler | PM-FIL |  | PM, filterable | 334 | 128 | 189 | ELECTROSTATIC PRECIPITATOR | #N/A | 1 | 1 | 0.04 | 0.04 | 0 | Lb | Tons | Wood/Bark | Burned | Wood/BarkTonsBurned |  | 1.6 | Emission factors are based on wet, as-fired wood waste with average properties of 50 weight percent moisture and 2,500 kcal/kg (4,500 Btu/lb) higher heating value. | EPA. February, 1999. Section 1.6, Wood Waste Combustion In Boilers. In: Compilation of Air Pollutant Emission Factors, Volume 1: Stationary Point and Area Sources, Fifth Edition, AP-42, Supplement E. U.S. Environmental Protection Agency, Office of Air Quality Planning and Standards. Research Triangle Park, North Carolina. | D | 0 | 1999-12-01 | 2003-09-01 | 0
10541 | 10300902 |  | Point | External Combustion Boilers | Commercial/Institutional | Wood/Bark Waste | Wood/Bark-fired Boiler | PM-FIL |  | PM, filterable | 334 | 141 | 200 | WET SCRUBBER | #N/A | 1 | 1 | 0.48 | 0.48 | 0 | Lb | Tons | Wood/Bark | Burned | Wood/BarkTonsBurned |  | 1.6 | Emission factors are based on wet, as-fired wood waste with average properties of 50 weight percent moisture and 2,500 kcal/kg (4,500 Btu/lb) higher heating value. | EPA. 1995. Section 1.6, Wood Waste Combustion in Boilers. In: Compilation of Air Pollutant Emission Factors, Volume 1: Stationary Point and Area Sources, Fifth Edition, AP-42. U.S. Environmental Protection Agency, Office of Air Quality Planning and Standards. Research Triangle Park, North Carolina. | D | 0 |  | 1998-02-01 | 0
10542 | 10300902 |  | Point | External Combustion Boilers | Commercial/Institutional | Wood/Bark Waste | Wood/Bark-fired Boiler | PM-FIL |  | PM, filterable | 334 | 141 | 200 | WET SCRUBBER | #N/A | 1 | 1 | 0.48 | 0.48 | 0 | Lb | Tons | Wood/Bark | Burned | Wood/BarkTonsBurned |  | 1.6 | Emission factors are based on wet, as-fired wood waste with average properties of 50 weight percent moisture and 2,500 kcal/kg (4,500 Btu/lb) higher heating value. | EPA. February, 1999. Section 1.6, Wood Waste Combustion In Boilers. In: Compilation of Air Pollutant Emission Factors, Volume 1: Stationary Point and Area Sources, Fifth Edition, AP-42, Supplement E. U.S. Environmental Protection Agency, Office of Air Quality Planning and Standards. Research Triangle Park, North Carolina. | D | 0 | 1999-12-01 | 2003-09-01 | 0
10543 | 10300902 |  | Point | External Combustion Boilers | Commercial/Institutional | Wood/Bark Waste | Wood/Bark-fired Boiler | PM-FIL |  | PM, filterable | 334 | 141 | 200 | WET SCRUBBER | #N/A | 1 | 1 | 0.066 | 0.066 | 0 | Lb | Million Btus | Heat | Input | HeatMillion BtusInput |  | 1.6 | To convert the emission factor from Lb/MMBtu to Lb/ton, multiply the emission factor by (HHV * 2000) where ""HHV"" is the higher heating value of the fuel (MMBtu/lb). | EPA. September, 2003. Section 1.6, Wood Residue Combustion In Boilers. In: Compilation of Air Pollutant Emission Factors, Volume 1: Stationary Point and Area Sources, Fifth Edition, AP-42. U.S. Environmental Protection Agency, Office of Air Quality Planning and Standards. Research Triangle Park, North Carolina. | A | 0 | 2003-09-01 |  | 0
10544 | 10300902 |  | Point | External Combustion Boilers | Commercial/Institutional | Wood/Bark Waste | Wood/Bark-fired Boiler | PM-FIL |  | PM, filterable | 334 | 150 | 207 | MECHANICAL COLLECTOR | #N/A | 1 | 1 | 0.35 | 0.35 | 0 | Lb | Million Btus | Heat | Input | HeatMillion BtusInput |  | 1.6 | To convert the emission factor from Lb/MMBtu to Lb/ton, multiply the emission factor by (HHV * 2000) where ""HHV"" is the higher heating value of the fuel (MMBtu/lb). | EPA. September, 2003. Section 1.6, Wood Residue Combustion In Boilers. In: Compilation of Air Pollutant Emission Factors, Volume 1: Stationary Point and Area Sources, Fifth Edition, AP-42. U.S. Environmental Protection Agency, Office of Air Quality Planning and Standards. Research Triangle Park, North Carolina. | C | 0 | 2003-09-01 |  | 0
10545 | 10300902 |  | Point | External Combustion Boilers | Commercial/Institutional | Wood/Bark Waste | Wood/Bark-fired Boiler | PM-PRI |  | PM, primary | 336 | 0 | 129 | UNCONTROLLED | #N/A | 1 | 1 | 7.2 | 7.2 | 0 | Lb | Tons | Wood/Bark | Burned | Wood/BarkTonsBurned |  | 1.6 | Units are lb of pollutant/ton of wood waste burned. Emission factors are based on wet, as-fired wood waste with average properties of 50 weight% moisture and 4500 Btu/lb higher heating value. | EPA. February, 1999. Section 1.6, Wood Waste Combustion In Boilers. In: Compilation of Air Pollutant Emission Factors, Volume 1: Stationary Point and Area Sources, Fifth Edition, AP-42, Supplement E. U.S. Environmental Protection Agency, Office of Air Quality Planning and Standards. Research Triangle Park, North Carolina. | C | 0 | 1998-02-01 | 1999-12-01 | 0
10546 | 10300902 |  | Point | External Combustion Boilers | Commercial/Institutional | Wood/Bark Waste | Wood/Bark-fired Boiler | PM-PRI |  | PM, primary | 336 | 76 | 164 | MULTIPLE CYCLONE W/O FLY ASH REINJECTION | #N/A | 1 | 1 | 5.4 | 5.4 | 0 | Lb | Tons | Wood/Bark | Burned | Wood/BarkTonsBurned |  | 1.6 | Emission factors are based on wet, as-fired wood waste with average properties of 50 weight% moisture and 4500 Btu/lb higher heating value. PM particle size expressed as aerodynamic equivalent diameter. From data on spreader stokers without flyash reinjection. | EPA. February, 1999. Section 1.6, Wood Waste Combustion In Boilers. In: Compilation of Air Pollutant Emission Factors, Volume 1: Stationary Point and Area Sources, Fifth Edition, AP-42, Supplement E. U.S. Environmental Protection Agency, Office of Air Quality Planning and Standards. Research Triangle Park, North Carolina. | E | 0 | 1999-02-01 | 1999-12-01 | 0
10547 | 10300902 |  | Point | External Combustion Boilers | Commercial/Institutional | Wood/Bark Waste | Wood/Bark-fired Boiler | PM-PRI |  | PM, primary | 336 | 77 | 165 | MULTIPLE CYCLONE W/ FLY ASH REINJECTION | #N/A | 1 | 1 | 6 | 6 | 0 | Lb | Tons | Wood/Bark | Burned | Wood/BarkTonsBurned |  | 1.6 | Emission factors are based on wet, as-fired wood waste with average properties of 50 weight% moisture and 4500 Btu/lb higher heating value. PM particle size expressed as aerodynamic equivalent diameter. From data on spreader stokers with flyash reinjection. | EPA. February, 1999. Section 1.6, Wood Waste Combustion In Boilers. In: Compilation of Air Pollutant Emission Factors, Volume 1: Stationary Point and Area Sources, Fifth Edition, AP-42, Supplement E. U.S. Environmental Protection Agency, Office of Air Quality Planning and Standards. Research Triangle Park, North Carolina. | E | 0 | 1999-02-01 | 1999-12-01 | 0
10548 | 10300902 |  | Point | External Combustion Boilers | Commercial/Institutional | Wood/Bark Waste | Wood/Bark-fired Boiler | PM-PRI |  | PM, primary | 336 | 79 | 166 | DRY ELECTROSTATIC GRANULAR FILTER (DEGF) | #N/A | 1 | 1 | 0.32 | 0.32 | 0 | Lb | Tons | Wood/Bark | Burned | Wood/BarkTonsBurned |  | 1.6 | Emission factors are based on wet, as-fired wood waste with average properties of 50 weight% moisture and 4500 Btu/lb higher heating value. PM particle size expressed as aerodynamic equivalent diameter. From data on Dutch ovens. Assumed control efficiency is 94%. | EPA. February, 1999. Section 1.6, Wood Waste Combustion In Boilers. In: Compilation of Air Pollutant Emission Factors, Volume 1: Stationary Point and Area Sources, Fifth Edition, AP-42, Supplement E. U.S. Environmental Protection Agency, Office of Air Quality Planning and Standards. Research Triangle Park, North Carolina. | E | 0 | 1999-02-01 | 1999-12-01 | 0
10549 | 10300902 |  | Point | External Combustion Boilers | Commercial/Institutional | Wood/Bark Waste | Wood/Bark-fired Boiler | PM-PRI |  | PM, primary | 336 | 141 | 200 | WET SCRUBBER | #N/A | 1 | 1 | 0.44 | 0.44 | 0 | Lb | Tons | Wood/Bark | Burned | Wood/BarkTonsBurned |  | 1.6 | Emission factors are based on wet, as-fired wood waste with average properties of 50 weight% moisture and 4500 Btu/lb higher heating value. PM particle size expressed as aerodynamic equivalent diameter. From data on Dutch ovens. Assumed control efficiency is 94%. | EPA. February, 1999. Section 1.6, Wood Waste Combustion In Boilers. In: Compilation of Air Pollutant Emission Factors, Volume 1: Stationary Point and Area Sources, Fifth Edition, AP-42, Supplement E. U.S. Environmental Protection Agency, Office of Air Quality Planning and Standards. Research Triangle Park, North Carolina. | E | 0 | 1999-02-01 | 1999-12-01 | 0
10550 | 10300902 |  | Point | External Combustion Boilers | Commercial/Institutional | Wood/Bark Waste | Wood/Bark-fired Boiler | PM10-FIL |  | PM10, filterable | 338 | 0 | 129 | UNCONTROLLED | #N/A | 1 | 1 | 6.48 | 6.48 | 0 | Lb | Tons | Wood/Bark | Burned | Wood/BarkTonsBurned |  | 1.6 | Emission factors are based on wet, as-fired wood waste with average properties of 50 weight percent moisture and 2,500 kcal/kg (4,500 Btu/lb) higher heating value. | EPA. 1995. Section 1.6, Wood Waste Combustion in Boilers. In: Compilation of Air Pollutant Emission Factors, Volume 1: Stationary Point and Area Sources, Fifth Edition, AP-42. U.S. Environmental Protection Agency, Office of Air Quality Planning and Standards. Research Triangle Park, North Carolina. | E | 0 |  | 1998-02-01 | 0
10551 | 10300902 |  | Point | External Combustion Boilers | Commercial/Institutional | Wood/Bark Waste | Wood/Bark-fired Boiler | PM10-FIL |  | PM10, filterable | 338 | 0 | 129 | UNCONTROLLED | #N/A | 1 | 1 | 6.5 | 6.5 | 0 | Lb | Tons | Wood/Bark | Burned | Wood/BarkTonsBurned |  | 1.6 | Emission factors are based on wet, as-fired wood waste with average properties of 50 weight percent moisture and 2,500 kcal/kg (4,500 Btu/lb) higher heating value. | EPA. February, 1999. Section 1.6, Wood Waste Combustion In Boilers. In: Compilation of Air Pollutant Emission Factors, Volume 1: Stationary Point and Area Sources, Fifth Edition, AP-42, Supplement E. U.S. Environmental Protection Agency, Office of Air Quality Planning and Standards. Research Triangle Park, North Carolina. | E | 0 | 1999-12-01 | 2003-09-01 | 0
10552 | 10300902 |  | Point | External Combustion Boilers | Commercial/Institutional | Wood/Bark Waste | Wood/Bark-fired Boiler | PM10-FIL |  | PM10, filterable | 338 | 0 | 129 | UNCONTROLLED | #N/A | 1 | 1 | 0.5 | 0.5 | 0 | Lb | Million Btus | Heat | Input | HeatMillion BtusInput |  | 1.6 | To convert the emission factor from Lb/MMBtu to Lb/ton, multiply the emission factor by (HHV * 2000) where ""HHV"" is the higher heating value of the fuel (MMBtu/lb). | EPA. September, 2003. Section 1.6, Wood Residue Combustion In Boilers. In: Compilation of Air Pollutant Emission Factors, Volume 1: Stationary Point and Area Sources, Fifth Edition, AP-42. U.S. Environmental Protection Agency, Office of Air Quality Planning and Standards. Research Triangle Park, North Carolina. | D | 0 | 2003-09-01 |  | 0
10553 | 10300902 |  | Point | External Combustion Boilers | Commercial/Institutional | Wood/Bark Waste | Wood/Bark-fired Boiler | PM10-FIL |  | PM10, filterable | 338 | 76 | 164 | MULTIPLE CYCLONE W/O FLY ASH REINJECTION | #N/A | 1 | 1 | 1.72 | 1.72 | 0 | Lb | Tons | Wood/Bark | Burned | Wood/BarkTonsBurned |  | 1.6 | Emission factors are based on wet, as-fired wood waste with average properties of 50 weight percent moisture and 2,500 kcal/kg (4,500 Btu/lb) higher heating value. | EPA. 1995. Section 1.6, Wood Waste Combustion in Boilers. In: Compilation of Air Pollutant Emission Factors, Volume 1: Stationary Point and Area Sources, Fifth Edition, AP-42. U.S. Environmental Protection Agency, Office of Air Quality Planning and Standards. Research Triangle Park, North Carolina. | E | 0 |  | 1998-02-01 | 0
10554 | 10300902 |  | Point | External Combustion Boilers | Commercial/Institutional | Wood/Bark Waste | Wood/Bark-fired Boiler | PM10-FIL |  | PM10, filterable | 338 | 76 | 164 | MULTIPLE CYCLONE W/O FLY ASH REINJECTION | #N/A | 1 | 1 | 1.7 | 1.7 | 0 | Lb | Tons | Wood/Bark | Burned | Wood/BarkTonsBurned |  | 1.6 | Emission factors are based on wet, as-fired wood waste with average properties of 50 weight percent moisture and 2,500 kcal/kg (4,500 Btu/lb) higher heating value. | EPA. February, 1999. Section 1.6, Wood Waste Combustion In Boilers. In: Compilation of Air Pollutant Emission Factors, Volume 1: Stationary Point and Area Sources, Fifth Edition, AP-42, Supplement E. U.S. Environmental Protection Agency, Office of Air Quality Planning and Standards. Research Triangle Park, North Carolina. | E | 0 | 1999-12-01 | 2003-09-01 | 0
10555 | 10300902 |  | Point | External Combustion Boilers | Commercial/Institutional | Wood/Bark Waste | Wood/Bark-fired Boiler | PM10-FIL |  | PM10, filterable | 338 | 77 | 165 | MULTIPLE CYCLONE W/ FLY ASH REINJECTION | #N/A | 1 | 1 | 5.46 | 5.46 | 0 | Lb | Tons | Wood/Bark | Burned | Wood/BarkTonsBurned |  | 1.6 | Emission factors are based on wet, as-fired wood waste with average properties of 50 weight percent moisture and 2,500 kcal/kg (4,500 Btu/lb) higher heating value. | EPA. 1995. Section 1.6, Wood Waste Combustion in Boilers. In: Compilation of Air Pollutant Emission Factors, Volume 1: Stationary Point and Area Sources, Fifth Edition, AP-42. U.S. Environmental Protection Agency, Office of Air Quality Planning and Standards. Research Triangle Park, North Carolina. | E | 0 |  | 1998-02-01 | 0
10556 | 10300902 |  | Point | External Combustion Boilers | Commercial/Institutional | Wood/Bark Waste | Wood/Bark-fired Boiler | PM10-FIL |  | PM10, filterable | 338 | 77 | 165 | MULTIPLE CYCLONE W/ FLY ASH REINJECTION | #N/A | 1 | 1 | 5.5 | 5.5 | 0 | Lb | Tons | Wood/Bark | Burned | Wood/BarkTonsBurned |  | 1.6 | Emission factors are based on wet, as-fired wood waste with average properties of 50 weight percent moisture and 2,500 kcal/kg (4,500 Btu/lb) higher heating value. | EPA. February, 1999. Section 1.6, Wood Waste Combustion In Boilers. In: Compilation of Air Pollutant Emission Factors, Volume 1: Stationary Point and Area Sources, Fifth Edition, AP-42, Supplement E. U.S. Environmental Protection Agency, Office of Air Quality Planning and Standards. Research Triangle Park, North Carolina. | E | 0 | 1999-12-01 | 2003-09-01 | 0
10557 | 10300902 |  | Point | External Combustion Boilers | Commercial/Institutional | Wood/Bark Waste | Wood/Bark-fired Boiler | PM10-FIL |  | PM10, filterable | 338 | 99 | 169 | MISCELLANEOUS CONTROL DEVICES | #N/A | 1 | 1 | 0.236 | 0.236 | 0 | Lb | Tons | Wood/Bark | Burned | Wood/BarkTonsBurned |  | 1.6 | From data on spreader stokers with flyash reinjection. Control is DEGF. EF is based on wet, as-fired wood waste with average properties of 50 weight % moisture and 2500 kcal/kg (4500 Btu/lb) higher heating value. | EPA. 1995. Section 1.6, Wood Waste Combustion in Boilers. In: Compilation of Air Pollutant Emission Factors, Volume 1: Stationary Point and Area Sources, Fifth Edition, AP-42. U.S. Environmental Protection Agency, Office of Air Quality Planning and Standards. Research Triangle Park, North Carolina. | E | 0 |  | 1998-02-01 | 0
10558 | 10300902 |  | Point | External Combustion Boilers | Commercial/Institutional | Wood/Bark Waste | Wood/Bark-fired Boiler | PM10-FIL |  | PM10, filterable | 338 | 99 | 169 | MISCELLANEOUS CONTROL DEVICES | #N/A | 1 | 1 | 0.236 | 0.236 | 0 | Lb | Tons | Wood/Bark | Burned | Wood/BarkTonsBurned |  | 1.6 | Emission factors are based on wet, as-fired wood waste with average properties of 50 weight percent moisture and 2,500 kcal/kg (4,500 Btu/lb) higher heating value. | EPA. February, 1999. Section 1.6, Wood Waste Combustion In Boilers. In: Compilation of Air Pollutant Emission Factors, Volume 1: Stationary Point and Area Sources, Fifth Edition, AP-42, Supplement E. U.S. Environmental Protection Agency, Office of Air Quality Planning and Standards. Research Triangle Park, North Carolina. | E | 0 | 1999-12-01 | 2003-09-01 | 0
10559 | 10300902 |  | Point | External Combustion Boilers | Commercial/Institutional | Wood/Bark Waste | Wood/Bark-fired Boiler | PM10-FIL |  | PM10, filterable | 338 | 141 | 200 | WET SCRUBBER | #N/A | 1 | 1 | 0.432 | 0.432 | 0 | Lb | Tons | Wood/Bark | Burned | Wood/BarkTonsBurned |  | 1.6 | Emission factors are based on wet, as-fired wood waste with average properties of 50 weight percent moisture and 2,500 kcal/kg (4,500 Btu/lb) higher heating value. | EPA. 1995. Section 1.6, Wood Waste Combustion in Boilers. In: Compilation of Air Pollutant Emission Factors, Volume 1: Stationary Point and Area Sources, Fifth Edition, AP-42. U.S. Environmental Protection Agency, Office of Air Quality Planning and Standards. Research Triangle Park, North Carolina. | E | 0 |  | 1998-02-01 | 0
10560 | 10300902 |  | Point | External Combustion Boilers | Commercial/Institutional | Wood/Bark Waste | Wood/Bark-fired Boiler | PM10-FIL |  | PM10, filterable | 338 | 141 | 200 | WET SCRUBBER | #N/A | 1 | 1 | 0.47 | 0.47 | 0 | Lb | Tons | Wood/Bark | Burned | Wood/BarkTonsBurned |  | 1.6 | Emission factors are based on wet, as-fired wood waste with average properties of 50 weight percent moisture and 2,500 kcal/kg (4,500 Btu/lb) higher heating value. | EPA. February, 1999. Section 1.6, Wood Waste Combustion In Boilers. In: Compilation of Air Pollutant Emission Factors, Volume 1: Stationary Point and Area Sources, Fifth Edition, AP-42, Supplement E. U.S. Environmental Protection Agency, Office of Air Quality Planning and Standards. Research Triangle Park, North Carolina. | E | 0 | 1999-12-01 | 2003-09-01 | 0
10561 | 10300902 |  | Point | External Combustion Boilers | Commercial/Institutional | Wood/Bark Waste | Wood/Bark-fired Boiler | PM10-FIL |  | PM10, filterable | 338 | 141 | 200 | WET SCRUBBER | #N/A | 1 | 1 | 0.065 | 0.065 | 0 | Lb | Million Btus | Heat | Input | HeatMillion BtusInput |  | 1.6 | To convert the emission factor from Lb/MMBtu to Lb/ton, multiply the emission factor by (HHV * 2000) where ""HHV"" is the higher heating value of the fuel (MMBtu/lb). | EPA. September, 2003. Section 1.6, Wood Residue Combustion In Boilers. In: Compilation of Air Pollutant Emission Factors, Volume 1: Stationary Point and Area Sources, Fifth Edition, AP-42. U.S. Environmental Protection Agency, Office of Air Quality Planning and Standards. Research Triangle Park, North Carolina. | D | 0 | 2003-09-01 |  | 0
10562 | 10300902 |  | Point | External Combustion Boilers | Commercial/Institutional | Wood/Bark Waste | Wood/Bark-fired Boiler | PM10-FIL |  | PM10, filterable | 338 | 150 | 207 | MECHANICAL COLLECTOR | #N/A | 1 | 1 | 0.32 | 0.32 | 0 | Lb | Million Btus | Heat | Input | HeatMillion BtusInput |  | 1.6 | To convert the emission factor from Lb/MMBtu to Lb/ton, multiply the emission factor by (HHV * 2000) where ""HHV"" is the higher heating value of the fuel (MMBtu/lb). | EPA. September, 2003. Section 1.6, Wood Residue Combustion In Boilers. In: Compilation of Air Pollutant Emission Factors, Volume 1: Stationary Point and Area Sources, Fifth Edition, AP-42. U.S. Environmental Protection Agency, Office of Air Quality Planning and Standards. Research Triangle Park, North Carolina. | D | 0 | 2003-09-01 |  | 0
10563 | 10300902 |  | Point | External Combustion Boilers | Commercial/Institutional | Wood/Bark Waste | Wood/Bark-fired Boiler | PM10-PRI |  | PM10, primary | 339 | 0 | 129 | UNCONTROLLED | #N/A | 1 | 1 | 6.48 | 6.48 | 0 | Lb | Tons | Wood/Bark | Burned | Wood/BarkTonsBurned |  | 1.6 | Emission factors are based on wet, as-fired wood waste with average properties of 50 weight% moisture and 4500 Btu/lb higher heating value. PM particle size expressed as aerodynamic equivalent diameter. From data on underfeed stokers. May also be used as size distribution for wood-fired boilers. | EPA. February, 1999. Section 1.6, Wood Waste Combustion In Boilers. In: Compilation of Air Pollutant Emission Factors, Volume 1: Stationary Point and Area Sources, Fifth Edition, AP-42, Supplement E. U.S. Environmental Protection Agency, Office of Air Quality Planning and Standards. Research Triangle Park, North Carolina. | E | 0 | 1998-02-01 | 1999-12-01 | 0 | Derived value factor.
10564 | 10300902 |  | Point | External Combustion Boilers | Commercial/Institutional | Wood/Bark Waste | Wood/Bark-fired Boiler | PM10-PRI |  | PM10, primary | 339 | 76 | 164 | MULTIPLE CYCLONE W/O FLY ASH REINJECTION | #N/A | 1 | 1 | 1.72 | 1.72 | 0 | Lb | Tons | Wood/Bark | Burned | Wood/BarkTonsBurned |  | 1.6 | Emission factors are based on wet, as-fired wood waste with average properties of 50 weight% moisture and 4500 Btu/lb higher heating value. PM particle size expressed as aerodynamic equivalent diameter. From data on spreader stokers without flyash reinjection. | EPA. February, 1999. Section 1.6, Wood Waste Combustion In Boilers. In: Compilation of Air Pollutant Emission Factors, Volume 1: Stationary Point and Area Sources, Fifth Edition, AP-42, Supplement E. U.S. Environmental Protection Agency, Office of Air Quality Planning and Standards. Research Triangle Park, North Carolina. | E | 0 | 1998-02-01 | 1999-12-01 | 0
10565 | 10300902 |  | Point | External Combustion Boilers | Commercial/Institutional | Wood/Bark Waste | Wood/Bark-fired Boiler | PM10-PRI |  | PM10, primary | 339 | 77 | 165 | MULTIPLE CYCLONE W/ FLY ASH REINJECTION | #N/A | 1 | 1 | 5.46 | 5.46 | 0 | Lb | Tons | Wood/Bark | Burned | Wood/BarkTonsBurned |  | 1.6 | Emission factors are based on wet, as-fired wood waste with average properties of 50 weight% moisture and 4500 Btu/lb higher heating value. PM particle size expressed as aerodynamic equivalent diameter. From data on spreader stokers with flyash reinjection. | EPA. February, 1999. Section 1.6, Wood Waste Combustion In Boilers. In: Compilation of Air Pollutant Emission Factors, Volume 1: Stationary Point and Area Sources, Fifth Edition, AP-42, Supplement E. U.S. Environmental Protection Agency, Office of Air Quality Planning and Standards. Research Triangle Park, North Carolina. | E | 0 | 1998-02-01 | 1999-12-01 | 0
10566 | 10300902 |  | Point | External Combustion Boilers | Commercial/Institutional | Wood/Bark Waste | Wood/Bark-fired Boiler | PM10-PRI |  | PM10, primary | 339 | 79 | 166 | DRY ELECTROSTATIC GRANULAR FILTER (DEGF) | #N/A | 1 | 1 | 0.236 | 0.236 | 0 | Lb | Tons | Wood/Bark | Burned | Wood/BarkTonsBurned |  | 1.6 | Emission factors are based on wet, as-fired wood waste with average properties of 50 weight% moisture and 4500 Btu/lb higher heating value. PM particle size expressed as aerodynamic equivalent diameter. From data on Dutch ovens. Assumed control efficiency is 94%. | EPA. February, 1999. Section 1.6, Wood Waste Combustion In Boilers. In: Compilation of Air Pollutant Emission Factors, Volume 1: Stationary Point and Area Sources, Fifth Edition, AP-42, Supplement E. U.S. Environmental Protection Agency, Office of Air Quality Planning and Standards. Research Triangle Park, North Carolina. | E | 0 | 1998-02-01 | 1999-12-01 | 0
10567 | 10300902 |  | Point | External Combustion Boilers | Commercial/Institutional | Wood/Bark Waste | Wood/Bark-fired Boiler | PM10-PRI |  | PM10, primary | 339 | 141 | 200 | WET SCRUBBER | #N/A | 1 | 1 | 0.432 | 0.432 | 0 | Lb | Tons | Wood/Bark | Burned | Wood/BarkTonsBurned |  | 1.6 | Emission factors are based on wet, as-fired wood waste with average properties of 50 weight% moisture and 4500 Btu/lb higher heating value. PM particle size expressed as aerodynamic equivalent diameter. From data on Dutch ovens. Assumed control efficiency is 94%. | EPA. February, 1999. Section 1.6, Wood Waste Combustion In Boilers. In: Compilation of Air Pollutant Emission Factors, Volume 1: Stationary Point and Area Sources, Fifth Edition, AP-42, Supplement E. U.S. Environmental Protection Agency, Office of Air Quality Planning and Standards. Research Triangle Park, North Carolina. | E | 0 | 1999-02-01 | 1999-12-01 | 0
10568 | 10300902 |  | Point | External Combustion Boilers | Commercial/Institutional | Wood/Bark Waste | Wood/Bark-fired Boiler | PM25-FIL |  | PM2.5, filterable | 340 | 0 | 129 | UNCONTROLLED | #N/A | 1 | 1 | 5.47 | 5.47 | 0 | Lb | Tons | Wood/Bark | Burned | Wood/BarkTonsBurned |  | 1.6 | Emission factors are based on wet, as-fired wood waste with average properties of 50 weight percent moisture and 2,500 kcal/kg (4,500 Btu/lb) higher heating value. | EPA. February, 1999. Section 1.6, Wood Waste Combustion In Boilers. In: Compilation of Air Pollutant Emission Factors, Volume 1: Stationary Point and Area Sources, Fifth Edition, AP-42, Supplement E. U.S. Environmental Protection Agency, Office of Air Quality Planning and Standards. Research Triangle Park, North Carolina. | E | 0 | 1999-12-01 | 2003-09-01 | 0
10569 | 10300902 |  | Point | External Combustion Boilers | Commercial/Institutional | Wood/Bark Waste | Wood/Bark-fired Boiler | PM25-FIL |  | PM2.5, filterable | 340 | 0 | 129 | UNCONTROLLED | #N/A | 1 | 1 | 0.43 | 0.43 | 0 | Lb | Million Btus | Heat | Input | HeatMillion BtusInput |  | 1.6 | To convert the emission factor from Lb/MMBtu to Lb/ton, multiply the emission factor by (HHV * 2000) where ""HHV"" is the higher heating value of the fuel (MMBtu/lb). | EPA. September, 2003. Section 1.6, Wood Residue Combustion In Boilers. In: Compilation of Air Pollutant Emission Factors, Volume 1: Stationary Point and Area Sources, Fifth Edition, AP-42. U.S. Environmental Protection Agency, Office of Air Quality Planning and Standards. Research Triangle Park, North Carolina. | D | 0 | 2003-09-01 |  | 0
10570 | 10300902 |  | Point | External Combustion Boilers | Commercial/Institutional | Wood/Bark Waste | Wood/Bark-fired Boiler | PM25-FIL |  | PM2.5, filterable | 340 | 76 | 164 | MULTIPLE CYCLONE W/O FLY ASH REINJECTION | #N/A | 1 | 1 | 0.86 | 0.86 | 0 | Lb | Tons | Wood/Bark | Burned | Wood/BarkTonsBurned |  | 1.6 | Emission factors are based on wet, as-fired wood waste with average properties of 50 weight percent moisture and 2,500 kcal/kg (4,500 Btu/lb) higher heating value. | EPA. February, 1999. Section 1.6, Wood Waste Combustion In Boilers. In: Compilation of Air Pollutant Emission Factors, Volume 1: Stationary Point and Area Sources, Fifth Edition, AP-42, Supplement E. U.S. Environmental Protection Agency, Office of Air Quality Planning and Standards. Research Triangle Park, North Carolina. | E | 0 | 1999-12-01 | 2003-09-01 | 0
10571 | 10300902 |  | Point | External Combustion Boilers | Commercial/Institutional | Wood/Bark Waste | Wood/Bark-fired Boiler | PM25-FIL |  | PM2.5, filterable | 340 | 77 | 165 | MULTIPLE CYCLONE W/ FLY ASH REINJECTION | #N/A | 1 | 1 | 3.24 | 3.24 | 0 | Lb | Tons | Wood/Bark | Burned | Wood/BarkTonsBurned |  | 1.6 | Emission factors are based on wet, as-fired wood waste with average properties of 50 weight percent moisture and 2,500 kcal/kg (4,500 Btu/lb) higher heating value. | EPA. February, 1999. Section 1.6, Wood Waste Combustion In Boilers. In: Compilation of Air Pollutant Emission Factors, Volume 1: Stationary Point and Area Sources, Fifth Edition, AP-42, Supplement E. U.S. Environmental Protection Agency, Office of Air Quality Planning and Standards. Research Triangle Park, North Carolina. | E | 0 | 1999-12-01 | 2003-09-01 | 0
10572 | 10300902 |  | Point | External Combustion Boilers | Commercial/Institutional | Wood/Bark Waste | Wood/Bark-fired Boiler | PM25-FIL |  | PM2.5, filterable | 340 | 79 | 166 | DRY ELECTROSTATIC GRANULAR FILTER (DEGF) | #N/A | 1 | 1 | 0.208 | 0.208 | 0 | Lb | Tons | Wood/Bark | Burned | Wood/BarkTonsBurned |  | 1.6 | Emission factors are based on wet, as-fired wood waste with average properties of 50 weight percent moisture and 2,500 kcal/kg (4,500 Btu/lb) higher heating value. | EPA. February, 1999. Section 1.6, Wood Waste Combustion In Boilers. In: Compilation of Air Pollutant Emission Factors, Volume 1: Stationary Point and Area Sources, Fifth Edition, AP-42, Supplement E. U.S. Environmental Protection Agency, Office of Air Quality Planning and Standards. Research Triangle Park, North Carolina. | E | 0 | 1999-12-01 | 2003-09-01 | 0
10573 | 10300902 |  | Point | External Combustion Boilers | Commercial/Institutional | Wood/Bark Waste | Wood/Bark-fired Boiler | PM25-FIL |  | PM2.5, filterable | 340 | 141 | 200 | WET SCRUBBER | #N/A | 1 | 1 | 0.432 | 0.432 | 0 | Lb | Tons | Wood/Bark | Burned | Wood/BarkTonsBurned |  | 1.6 | Emission factors are based on wet, as-fired wood waste with average properties of 50 weight percent moisture and 2,500 kcal/kg (4,500 Btu/lb) higher heating value. | EPA. February, 1999. Section 1.6, Wood Waste Combustion In Boilers. In: Compilation of Air Pollutant Emission Factors, Volume 1: Stationary Point and Area Sources, Fifth Edition, AP-42, Supplement E. U.S. Environmental Protection Agency, Office of Air Quality Planning and Standards. Research Triangle Park, North Carolina. | E | 0 | 1999-12-01 | 2003-09-01 | 0
10574 | 10300902 |  | Point | External Combustion Boilers | Commercial/Institutional | Wood/Bark Waste | Wood/Bark-fired Boiler | PM25-FIL |  | PM2.5, filterable | 340 | 141 | 200 | WET SCRUBBER | #N/A | 1 | 1 | 0.065 | 0.065 | 0 | Lb | Million Btus | Heat | Input | HeatMillion BtusInput |  | 1.6 | To convert the emission factor from Lb/MMBtu to Lb/ton, multiply the emission factor by (HHV * 2000) where ""HHV"" is the higher heating value of the fuel (MMBtu/lb). | EPA. September, 2003. Section 1.6, Wood Residue Combustion In Boilers. In: Compilation of Air Pollutant Emission Factors, Volume 1: Stationary Point and Area Sources, Fifth Edition, AP-42. U.S. Environmental Protection Agency, Office of Air Quality Planning and Standards. Research Triangle Park, North Carolina. | D | 0 | 2003-09-01 |  | 0
10575 | 10300902 |  | Point | External Combustion Boilers | Commercial/Institutional | Wood/Bark Waste | Wood/Bark-fired Boiler | PM25-FIL |  | PM2.5, filterable | 340 | 150 | 207 | MECHANICAL COLLECTOR | #N/A | 1 | 1 | 0.19 | 0.19 | 0 | Lb | Million Btus | Heat | Input | HeatMillion BtusInput |  | 1.6 | To convert the emission factor from Lb/MMBtu to Lb/ton, multiply the emission factor by (HHV * 2000) where ""HHV"" is the higher heating value of the fuel (MMBtu/lb). | EPA. September, 2003. Section 1.6, Wood Residue Combustion In Boilers. In: Compilation of Air Pollutant Emission Factors, Volume 1: Stationary Point and Area Sources, Fifth Edition, AP-42. U.S. Environmental Protection Agency, Office of Air Quality Planning and Standards. Research Triangle Park, North Carolina. | D | 0 | 2003-09-01 |  | 0
10576 | 10300902 |  | Point | External Combustion Boilers | Commercial/Institutional | Wood/Bark Waste | Wood/Bark-fired Boiler | PM25-PRI |  | PM2.5, primary | 341 | 0 | 129 | UNCONTROLLED | #N/A | 1 | 1 | 5.47 | 5.47 | 0 | Lb | Tons | Wood/Bark | Burned | Wood/BarkTonsBurned |  | 1.6 | Emission factors are based on wet, as-fired wood waste with average properties of 50 weight% moisture and 4500 Btu/lb higher heating value. PM particle size expressed as aerodynamic equivalent diameter. From data on underfeed stokers. May also be used as size distribution for wood-fired boilers. | EPA. February, 1999. Section 1.6, Wood Waste Combustion In Boilers. In: Compilation of Air Pollutant Emission Factors, Volume 1: Stationary Point and Area Sources, Fifth Edition, AP-42, Supplement E. U.S. Environmental Protection Agency, Office of Air Quality Planning and Standards. Research Triangle Park, North Carolina. | E | 0 | 1998-02-01 | 1999-12-01 | 0
10577 | 10300902 |  | Point | External Combustion Boilers | Commercial/Institutional | Wood/Bark Waste | Wood/Bark-fired Boiler | PM25-PRI |  | PM2.5, primary | 341 | 76 | 164 | MULTIPLE CYCLONE W/O FLY ASH REINJECTION | #N/A | 1 | 1 | 0.86 | 0.86 | 0 | Lb | Tons | Wood/Bark | Burned | Wood/BarkTonsBurned |  | 1.6 | Emission factors are based on wet, as-fired wood waste with average properties of 50 weight% moisture and 4500 Btu/lb higher heating value. PM particle size expressed as aerodynamic equivalent diameter. From data on spreader stokers without flyash reinjection. | EPA. February, 1999. Section 1.6, Wood Waste Combustion In Boilers. In: Compilation of Air Pollutant Emission Factors, Volume 1: Stationary Point and Area Sources, Fifth Edition, AP-42, Supplement E. U.S. Environmental Protection Agency, Office of Air Quality Planning and Standards. Research Triangle Park, North Carolina. | E | 0 | 1998-02-01 | 1999-12-01 | 0
10578 | 10300902 |  | Point | External Combustion Boilers | Commercial/Institutional | Wood/Bark Waste | Wood/Bark-fired Boiler | PM25-PRI |  | PM2.5, primary | 341 | 77 | 165 | MULTIPLE CYCLONE W/ FLY ASH REINJECTION | #N/A | 1 | 1 | 3.24 | 3.24 | 0 | Lb | Tons | Wood/Bark | Burned | Wood/BarkTonsBurned |  | 1.6 | Emission factors are based on wet, as-fired wood waste with average properties of 50 weight% moisture and 4500 Btu/lb higher heating value. PM particle size expressed as aerodynamic equivalent diameter. From data on spreader stokers with flyash reinjection. | EPA. February, 1999. Section 1.6, Wood Waste Combustion In Boilers. In: Compilation of Air Pollutant Emission Factors, Volume 1: Stationary Point and Area Sources, Fifth Edition, AP-42, Supplement E. U.S. Environmental Protection Agency, Office of Air Quality Planning and Standards. Research Triangle Park, North Carolina. | E | 0 | 1998-02-01 | 1999-12-01 | 0
10579 | 10300902 |  | Point | External Combustion Boilers | Commercial/Institutional | Wood/Bark Waste | Wood/Bark-fired Boiler | PM25-PRI |  | PM2.5, primary | 341 | 79 | 166 | DRY ELECTROSTATIC GRANULAR FILTER (DEGF) | #N/A | 1 | 1 | 0.208 | 0.208 | 0 | Lb | Tons | Wood/Bark | Burned | Wood/BarkTonsBurned |  | 1.6 | Emission factors are based on wet, as-fired wood waste with average properties of 50 weight% moisture and 4500 Btu/lb higher heating value. PM particle size expressed as aerodynamic equivalent diameter. From data on Dutch ovens. Assumed control efficiency is 94%. | EPA. February, 1999. Section 1.6, Wood Waste Combustion In Boilers. In: Compilation of Air Pollutant Emission Factors, Volume 1: Stationary Point and Area Sources, Fifth Edition, AP-42, Supplement E. U.S. Environmental Protection Agency, Office of Air Quality Planning and Standards. Research Triangle Park, North Carolina. | E | 0 | 1998-02-01 | 1999-12-01 | 0
10580 | 10300902 |  | Point | External Combustion Boilers | Commercial/Institutional | Wood/Bark Waste | Wood/Bark-fired Boiler | PM25-PRI |  | PM2.5, primary | 341 | 141 | 200 | WET SCRUBBER | #N/A | 1 | 1 | 0.432 | 0.432 | 0 | Lb | Tons | Wood/Bark | Burned | Wood/BarkTonsBurned |  | 1.6 | Emission factors are based on wet, as-fired wood waste with average properties of 50 weight% moisture and 4500 Btu/lb higher heating value. PM particle size expressed as aerodynamic equivalent diameter. From data on Dutch ovens. Assumed control efficiency is 94%. | EPA. February, 1999. Section 1.6, Wood Waste Combustion In Boilers. In: Compilation of Air Pollutant Emission Factors, Volume 1: Stationary Point and Area Sources, Fifth Edition, AP-42, Supplement E. U.S. Environmental Protection Agency, Office of Air Quality Planning and Standards. Research Triangle Park, North Carolina. | E | 0 | 1999-02-01 | 1999-12-01 | 0
10581 | 10300902 |  | Point | External Combustion Boilers | Commercial/Institutional | Wood/Bark Waste | Wood/Bark-fired Boiler | 136677093 |  | Polychlorinated dibenzo-p-dioxins, total | 346 | 0 | 129 | UNCONTROLLED | #N/A | 1 | 1 | 1.2e-08 | 1.2e-08 | 0 | Lb | Tons | Wood/Bark | Burned | Wood/BarkTonsBurned |  | 1.6 | Emission factors are based on wet, as-fired wood waste with average properties of 50 weight percent moisture and 4500 Btu/lb higher heating value. Excludes data from combustion of salt-laden wood. | EPA. 1995. Section 1.6, Wood Waste Combustion in Boilers. In: Compilation of Air Pollutant Emission Factors, Volume 1: Stationary Point and Area Sources, Fifth Edition, AP-42. U.S. Environmental Protection Agency, Office of Air Quality Planning and Standards. Research Triangle Park, North Carolina. | C | 0 |  | 1998-02-01 | 2 | Emission factors are based on wet, as-fired wood waste with average properties of 50 weight percent moisture and 4500 Btu/lb higher heating value. Excludes data from combustion of salt-laden wood.
10582 | 10300902 |  | Point | External Combustion Boilers | Commercial/Institutional | Wood/Bark Waste | Wood/Bark-fired Boiler | 136677093 |  | Polychlorinated dibenzo-p-dioxins, total | 346 | 0 | 129 | UNCONTROLLED | #N/A | 1 | 1 | 1.3e-06 | 1.3e-06 | 0 | Lb | Tons | Wood/Bark | Burned | Wood/BarkTonsBurned |  | 1.6 | Emission factors are based on wet, as-fired wood waste with average properties of 50 weight percent moisture and 4500 Btu/lb higher heating value. | EPA. 1995. Section 1.6, Wood Waste Combustion in Boilers. In: Compilation of Air Pollutant Emission Factors, Volume 1: Stationary Point and Area Sources, Fifth Edition, AP-42. U.S. Environmental Protection Agency, Office of Air Quality Planning and Standards. Research Triangle Park, North Carolina. | D | 0 |  | 1998-02-01 | 2 | Salt-laden wood. Emission factors are based on wet, as-fired wood waste with average properties of 50 weight percent moisture and 4500 Btu/lb higher heating value.
10583 | 10300902 |  | Point | External Combustion Boilers | Commercial/Institutional | Wood/Bark Waste | Wood/Bark-fired Boiler | 136677093 |  | Polychlorinated dibenzo-p-dioxins, total | 346 | 99 | 169 | MISCELLANEOUS CONTROL DEVICES | #N/A | 1 | 1 | 1.2e-08 | 1.2e-08 | 0 | Lb | Tons | Wood/Bark | Burned | Wood/BarkTonsBurned |  | 1.6 | Units are lb of pollutant/ton of wood waste burned. Emission factors are based on wet, as-fired wood waste with average properties of 50 weight% moisture and 4500 Btu/lb higher heating value. Emission factor represents measurements from wood waste combustors equipped with PM controls (i.e., fabric filters, multi-cyclones, ESP, and wet scrubbers). Emission factor is for total dioxins, not toxic equivalents. Excludes data from the combustion of salt-laden wood. For salt laden wood, the emission factor is 1.300E-6 lb/ton with a ""D""rating. | EPA. February, 1999. Section 1.6, Wood Waste Combustion In Boilers. In: Compilation of Air Pollutant Emission Factors, Volume 1: Stationary Point and Area Sources, Fifth Edition, AP-42, Supplement E. U.S. Environmental Protection Agency, Office of Air Quality Planning and Standards. Research Triangle Park, North Carolina. | C | 0 | 1998-02-01 | 2003-09-01 | 0
10584 | 10300902 |  | Point | External Combustion Boilers | Commercial/Institutional | Wood/Bark Waste | Wood/Bark-fired Boiler | 136677106 |  | Polychlorinated dibenzofurans, total | 344 | 0 | 129 | UNCONTROLLED | #N/A | 1 | 1 | 5.3e-08 | 5.3e-08 | 0 | Lb | Tons | Wood/Bark | Burned | Wood/BarkTonsBurned |  | 1.6 | Emission factors are based on wet, as-fired wood waste with average properties of 50 weight percent moisture and 4500 Btu/lb higher heating value. Excludes data from combustion of salt-laden wood. | EPA. 1995. Section 1.6, Wood Waste Combustion in Boilers. In: Compilation of Air Pollutant Emission Factors, Volume 1: Stationary Point and Area Sources, Fifth Edition, AP-42. U.S. Environmental Protection Agency, Office of Air Quality Planning and Standards. Research Triangle Park, North Carolina. | C | 0 |  | 1998-02-01 | 2 | Emission factors are based on wet, as-fired wood waste with average properties of 50 weight percent moisture and 4500 Btu/lb higher heating value. Excludes data from combustion of salt-laden wood.
10585 | 10300902 |  | Point | External Combustion Boilers | Commercial/Institutional | Wood/Bark Waste | Wood/Bark-fired Boiler | 136677106 |  | Polychlorinated dibenzofurans, total | 344 | 0 | 129 | UNCONTROLLED | #N/A | 1 | 1 | 5.5e-07 | 5.5e-07 | 0 | Lb | Tons | Wood/Bark | Burned | Wood/BarkTonsBurned |  | 1.6 | Emission factors are based on wet, as-fired wood waste with average properties of 50 weight percent moisture and 4500 Btu/lb higher heating value. | EPA. 1995. Section 1.6, Wood Waste Combustion in Boilers. In: Compilation of Air Pollutant Emission Factors, Volume 1: Stationary Point and Area Sources, Fifth Edition, AP-42. U.S. Environmental Protection Agency, Office of Air Quality Planning and Standards. Research Triangle Park, North Carolina. | D | 0 |  | 1998-02-01 | 2 | Salt-laden wood. Emission factors are based on wet, as-fired wood waste with average properties of 50 weight percent moisture and 4500 Btu/lb higher heating value.
10586 | 10300902 |  | Point | External Combustion Boilers | Commercial/Institutional | Wood/Bark Waste | Wood/Bark-fired Boiler | 136677106 |  | Polychlorinated dibenzofurans, total | 344 | 99 | 169 | MISCELLANEOUS CONTROL DEVICES | #N/A | 1 | 1 | 5.3e-08 | 5.3e-08 | 0 | Lb | Tons | Wood/Bark | Burned | Wood/BarkTonsBurned |  | 1.6 | Units are lb of pollutant/ton of wood waste burned. Emission factors are based on wet, as-fired wood waste with average properties of 50 weight% moisture and 4500 Btu/lb higher heating value. Emission factor represents measurements from wood waste combustors equipped with PM controls (i.e., fabric filters, multi-cyclones, ESP, and wet scrubbers). Emission factor is for total furans, not toxic equivalents. Excludes data from the combustion of salt-laden wood. For salt laden wood, the emission factor is 5.500E-7 lb/ton with a ""D""rating. | EPA. February, 1998. Section 1.6, Wood Waste Combustion In Boilers. In: Compilation of Air Pollutant Emission Factors, Volume 1: Stationary Point and Area Sources, Fifth Edition, AP-42, Supplement D. U.S. Environmental Protection Agency, Office of Air Quality Planning and Standards. Research Triangle Park, North Carolina. | C | 0 | 1998-02-01 | 1999-02-01 | 0
10587 | 10300902 |  | Point | External Combustion Boilers | Commercial/Institutional | Wood/Bark Waste | Wood/Bark-fired Boiler | 136677106 |  | Polychlorinated dibenzofurans, total | 344 | 99 | 169 | MISCELLANEOUS CONTROL DEVICES | #N/A | 1 | 1 | 2.9e-08 | 2.9e-08 | 0 | Lb | Tons | Wood/Bark | Burned | Wood/BarkTonsBurned |  | 1.6 | Units are lb of pollutant/ton of wood waste burned. Emission factors are based on wet, as-fired wood waste with average properties of 50 weight% moisture and 4500 Btu/lb higher heating value. Emission factor represents measurements from wood waste combustors equipped with PM controls (i.e., fabric filters, multi-cyclones, ESP, and wet scrubbers). Emission factor is for total furans, not toxic equivalents. Excludes data from the combustion of salt-laden wood. | EPA. February, 1999. Section 1.6, Wood Waste Combustion In Boilers. In: Compilation of Air Pollutant Emission Factors, Volume 1: Stationary Point and Area Sources, Fifth Edition, AP-42, Supplement E. U.S. Environmental Protection Agency, Office of Air Quality Planning and Standards. Research Triangle Park, North Carolina. | C | 0 | 1999-02-01 | 2003-09-01 | 0 | Factor is for combustion on salt-laden wood.
10588 | 10300902 |  | Point | External Combustion Boilers | Commercial/Institutional | Wood/Bark Waste | Wood/Bark-fired Boiler |  | 2023695 | Potassium | 349 | 0 | 129 | UNCONTROLLED | #N/A | 1 | 1 | 0.78 | 0.78 | 0 | Lb | Tons | Wood/Bark | Burned | Wood/BarkTonsBurned |  | 1.6 | Emission factors are based on wet, as-fired wood waste with average properties of 50 weight percent moisture and 4500 Btu/lb higher heating value. | EPA. 1995. Section 1.6, Wood Waste Combustion in Boilers. In: Compilation of Air Pollutant Emission Factors, Volume 1: Stationary Point and Area Sources, Fifth Edition, AP-42. U.S. Environmental Protection Agency, Office of Air Quality Planning and Standards. Research Triangle Park, North Carolina. | D | 0 |  | 1998-02-01 | 0
10589 | 10300902 |  | Point | External Combustion Boilers | Commercial/Institutional | Wood/Bark Waste | Wood/Bark-fired Boiler |  | 2023695 | Potassium | 349 | 0 | 129 | UNCONTROLLED | #N/A | 1 | 1 | 0.039 | 0.039 | 0 | Lb | Million Btus | Heat | Input | HeatMillion BtusInput |  | 1.6 | To convert the emission factor from Lb/MMBtu to Lb/ton, multiply the emission factor by (HHV * 2000) where ""HHV"" is the higher heating value of the fuel (MMBtu/lb). Factors are for boilers with no controls or with particulate matter controls. | EPA. September, 2003. Section 1.6, Wood Residue Combustion In Boilers. In: Compilation of Air Pollutant Emission Factors, Volume 1: Stationary Point and Area Sources, Fifth Edition, AP-42. U.S. Environmental Protection Agency, Office of Air Quality Planning and Standards. Research Triangle Park, North Carolina. | D | 0 | 2003-09-01 |  | 0
10590 | 10300902 |  | Point | External Combustion Boilers | Commercial/Institutional | Wood/Bark Waste | Wood/Bark-fired Boiler |  | 2023695 | Potassium | 349 | 99 | 169 | MISCELLANEOUS CONTROL DEVICES | #N/A | 1 | 1 | 0.78 | 0.78 | 0 | Lb | Tons | Wood/Bark | Burned | Wood/BarkTonsBurned |  | 1.6 | Units are lb of pollutant/ton of wood waste burned. Emission factors are based on wet, as-fired wood waste with average properties of 50 weight% moisture and 4500 Btu/lb higher heating value. Emission factor represents measurements from wood waste combustors equipped with PM controls (i.e., fabric filters, multi-cyclones, ESP, and wet scrubbers). Emission factor based on data from one source test. | EPA. February, 1999. Section 1.6, Wood Waste Combustion In Boilers. In: Compilation of Air Pollutant Emission Factors, Volume 1: Stationary Point and Area Sources, Fifth Edition, AP-42, Supplement E. U.S. Environmental Protection Agency, Office of Air Quality Planning and Standards. Research Triangle Park, North Carolina. | D | 0 | 1998-02-01 | 2003-09-01 | 0
10591 | 10300902 |  | Point | External Combustion Boilers | Commercial/Institutional | Wood/Bark Waste | Wood/Bark-fired Boiler |  | 7440-10-0 | Praseodymium | 350 | 0 | 129 | UNCONTROLLED | #N/A | 1 | 1 | 3e-05 | 3e-05 | 0 | Lb | Tons | Wood/Bark | Burned | Wood/BarkTonsBurned |  | 1.6 | Emission factors are based on wet, as-fired wood waste with average properties of 50 weight percent moisture and 4500 Btu/lb higher heating value. | EPA. 1995. Section 1.6, Wood Waste Combustion in Boilers. In: Compilation of Air Pollutant Emission Factors, Volume 1: Stationary Point and Area Sources, Fifth Edition, AP-42. U.S. Environmental Protection Agency, Office of Air Quality Planning and Standards. Research Triangle Park, North Carolina. | D | 0 |  | 1998-02-01 | 0
10592 | 10300902 |  | Point | External Combustion Boilers | Commercial/Institutional | Wood/Bark Waste | Wood/Bark-fired Boiler |  | 7440-10-0 | Praseodymium | 350 | 99 | 169 | MISCELLANEOUS CONTROL DEVICES | #N/A | 1 | 1 | 3e-05 | 3e-05 | 0 | Lb | Tons | Wood/Bark | Burned | Wood/BarkTonsBurned |  | 1.6 | Units are lb of pollutant/ton of wood waste burned. Emission factors are based on wet, as-fired wood waste with average properties of 50 weight% moisture and 4500 Btu/lb higher heating value. Emission factor represents measurements from wood waste combustors equipped with PM controls (i.e., fabric filters, multi-cyclones, ESP, and wet scrubbers). Emission factor based on data from one source test. | EPA. February, 1999. Section 1.6, Wood Waste Combustion In Boilers. In: Compilation of Air Pollutant Emission Factors, Volume 1: Stationary Point and Area Sources, Fifth Edition, AP-42, Supplement E. U.S. Environmental Protection Agency, Office of Air Quality Planning and Standards. Research Triangle Park, North Carolina. | D | 0 | 1998-02-01 | 2003-09-01 | 0
10593 | 10300902 |  | Point | External Combustion Boilers | Commercial/Institutional | Wood/Bark Waste | Wood/Bark-fired Boiler | 123386 | 123-38-6 | Propionaldehyde | 354 | 0 | 129 | UNCONTROLLED | #N/A | 1 | 1 | 6.1e-05 | 6.1e-05 | 0 | Lb | Million Btus | Heat | Input | HeatMillion BtusInput |  | 1.6 | To convert the emission factor from Lb/MMBtu to Lb/ton, multiply the emission factor by (HHV * 2000) where ""HHV"" is the higher heating value of the fuel (MMBtu/lb). Factors are for boilers with no controls or with particulate matter controls. | EPA. September, 2003. Section 1.6, Wood Residue Combustion In Boilers. In: Compilation of Air Pollutant Emission Factors, Volume 1: Stationary Point and Area Sources, Fifth Edition, AP-42. U.S. Environmental Protection Agency, Office of Air Quality Planning and Standards. Research Triangle Park, North Carolina. | D | 0 | 2003-09-01 |  | 0
10594 | 10300902 |  | Point | External Combustion Boilers | Commercial/Institutional | Wood/Bark Waste | Wood/Bark-fired Boiler | 78875 | 78-87-5 | Propylene dichloride | 356 | 0 | 129 | UNCONTROLLED | #N/A | 1 | 1 | 3.3e-05 | 3.3e-05 | 0 | Lb | Million Btus | Heat | Input | HeatMillion BtusInput |  | 1.6 | To convert the emission factor from Lb/MMBtu to Lb/ton, multiply the emission factor by (HHV * 2000) where ""HHV"" is the higher heating value of the fuel (MMBtu/lb). Factors are for boilers with no controls or with particulate matter controls. | EPA. September, 2003. Section 1.6, Wood Residue Combustion In Boilers. In: Compilation of Air Pollutant Emission Factors, Volume 1: Stationary Point and Area Sources, Fifth Edition, AP-42. U.S. Environmental Protection Agency, Office of Air Quality Planning and Standards. Research Triangle Park, North Carolina. | D | 0 | 2003-09-01 |  | 0
10595 | 10300902 |  | Point | External Combustion Boilers | Commercial/Institutional | Wood/Bark Waste | Wood/Bark-fired Boiler | 129000 | 129-00-0 | Pyrene | 360 | 0 | 129 | UNCONTROLLED | #N/A | 1 | 1 | 1.67e-05 | 1.67e-05 | 0 | Lb | Tons | Wood/Bark | Burned | Wood/BarkTonsBurned |  | 1.6 | Emission factors are based on wet, as-fired wood waste with average properties of 50 weight percent moisture and 4500 Btu/lb higher heating value. | EPA. 1995. Section 1.6, Wood Waste Combustion in Boilers. In: Compilation of Air Pollutant Emission Factors, Volume 1: Stationary Point and Area Sources, Fifth Edition, AP-42. U.S. Environmental Protection Agency, Office of Air Quality Planning and Standards. Research Triangle Park, North Carolina. | C | 0 |  | 1998-02-01 | 0
10596 | 10300902 |  | Point | External Combustion Boilers | Commercial/Institutional | Wood/Bark Waste | Wood/Bark-fired Boiler | 129000 | 129-00-0 | Pyrene | 360 | 0 | 129 | UNCONTROLLED | #N/A | 1 | 1 | 3.7e-06 | 3.7e-06 | 0 | Lb | Million Btus | Heat | Input | HeatMillion BtusInput |  | 1.6 | To convert the emission factor from Lb/MMBtu to Lb/ton, multiply the emission factor by (HHV * 2000) where ""HHV"" is the higher heating value of the fuel (MMBtu/lb). Factors are for boilers with no controls or with particulate matter controls. | EPA. September, 2003. Section 1.6, Wood Residue Combustion In Boilers. In: Compilation of Air Pollutant Emission Factors, Volume 1: Stationary Point and Area Sources, Fifth Edition, AP-42. U.S. Environmental Protection Agency, Office of Air Quality Planning and Standards. Research Triangle Park, North Carolina. | A | 0 | 2003-09-01 |  | 0
10597 | 10300902 |  | Point | External Combustion Boilers | Commercial/Institutional | Wood/Bark Waste | Wood/Bark-fired Boiler | 129000 | 129-00-0 | Pyrene | 360 | 99 | 169 | MISCELLANEOUS CONTROL DEVICES | #N/A | 1 | 1 | 1.67e-05 | 1.67e-05 | 0 | Lb | Tons | Wood/Bark | Burned | Wood/BarkTonsBurned |  | 1.6 | Units are lb of pollutant/ton of wood waste burned. Emission factors are based on wet, as-fired wood waste with average properties of 50 weight% moisture and 4500 Btu/lb higher heating value. Emission factor represents measurements from wood waste combustors equipped with PM controls (i.e., fabric filters, multi-cyclones, ESP, and wet scrubbers). | EPA. February, 1999. Section 1.6, Wood Waste Combustion In Boilers. In: Compilation of Air Pollutant Emission Factors, Volume 1: Stationary Point and Area Sources, Fifth Edition, AP-42, Supplement E. U.S. Environmental Protection Agency, Office of Air Quality Planning and Standards. Research Triangle Park, North Carolina. | B | 0 | 1998-02-01 | 2003-09-01 | 0
10598 | 10300902 |  | Point | External Combustion Boilers | Commercial/Institutional | Wood/Bark Waste | Wood/Bark-fired Boiler |  | 7440-17-7 | Rubidium | 367 | 0 | 129 | UNCONTROLLED | #N/A | 1 | 1 | 0.0012 | 0.0012 | 0 | Lb | Tons | Wood/Bark | Burned | Wood/BarkTonsBurned |  | 1.6 | Emission factors are based on wet, as-fired wood waste with average properties of 50 weight percent moisture and 4500 Btu/lb higher heating value. | EPA. 1995. Section 1.6, Wood Waste Combustion in Boilers. In: Compilation of Air Pollutant Emission Factors, Volume 1: Stationary Point and Area Sources, Fifth Edition, AP-42. U.S. Environmental Protection Agency, Office of Air Quality Planning and Standards. Research Triangle Park, North Carolina. | D | 0 |  | 1998-02-01 | 0
10599 | 10300902 |  | Point | External Combustion Boilers | Commercial/Institutional | Wood/Bark Waste | Wood/Bark-fired Boiler |  | 7440-17-7 | Rubidium | 367 | 99 | 169 | MISCELLANEOUS CONTROL DEVICES | #N/A | 1 | 1 | 0.0012 | 0.0012 | 0 | Lb | Tons | Wood/Bark | Burned | Wood/BarkTonsBurned |  | 1.6 | Units are lb of pollutant/ton of wood waste burned. Emission factors are based on wet, as-fired wood waste with average properties of 50 weight% moisture and 4500 Btu/lb higher heating value. Emission factor represents measurements from wood waste combustors equipped with PM controls (i.e., fabric filters, multi-cyclones, ESP, and wet scrubbers). Emission factor based on data from one source test. | EPA. February, 1999. Section 1.6, Wood Waste Combustion In Boilers. In: Compilation of Air Pollutant Emission Factors, Volume 1: Stationary Point and Area Sources, Fifth Edition, AP-42, Supplement E. U.S. Environmental Protection Agency, Office of Air Quality Planning and Standards. Research Triangle Park, North Carolina. | D | 0 | 1998-02-01 | 2003-09-01 | 0
10600 | 10300902 |  | Point | External Combustion Boilers | Commercial/Institutional | Wood/Bark Waste | Wood/Bark-fired Boiler |  | 7440-19-9 | Samarium | 368 | 0 | 129 | UNCONTROLLED | #N/A | 1 | 1 | 2e-05 | 2e-05 | 0 | Lb | Tons | Wood/Bark | Burned | Wood/BarkTonsBurned |  | 1.6 | Emission factors are based on wet, as-fired wood waste with average properties of 50 weight percent moisture and 4500 Btu/lb higher heating value. | EPA. 1995. Section 1.6, Wood Waste Combustion in Boilers. In: Compilation of Air Pollutant Emission Factors, Volume 1: Stationary Point and Area Sources, Fifth Edition, AP-42. U.S. Environmental Protection Agency, Office of Air Quality Planning and Standards. Research Triangle Park, North Carolina. | D | 0 |  | 1998-02-01 | 0
10601 | 10300902 |  | Point | External Combustion Boilers | Commercial/Institutional | Wood/Bark Waste | Wood/Bark-fired Boiler |  | 7440-19-9 | Samarium | 368 | 99 | 169 | MISCELLANEOUS CONTROL DEVICES | #N/A | 1 | 1 | 2e-05 | 2e-05 | 0 | Lb | Tons | Wood/Bark | Burned | Wood/BarkTonsBurned |  | 1.6 | Units are lb of pollutant/ton of wood waste burned. Emission factors are based on wet, as-fired wood waste with average properties of 50 weight% moisture and 4500 Btu/lb higher heating value. Emission factor represents measurements from wood waste combustors equipped with PM controls (i.e., fabric filters, multi-cyclones, ESP, and wet scrubbers). Emission factor based on data from one source test. | EPA. February, 1999. Section 1.6, Wood Waste Combustion In Boilers. In: Compilation of Air Pollutant Emission Factors, Volume 1: Stationary Point and Area Sources, Fifth Edition, AP-42, Supplement E. U.S. Environmental Protection Agency, Office of Air Quality Planning and Standards. Research Triangle Park, North Carolina. | D | 0 | 1998-02-01 | 2003-09-01 | 0
10602 | 10300902 |  | Point | External Combustion Boilers | Commercial/Institutional | Wood/Bark Waste | Wood/Bark-fired Boiler | 7782492 | 7782-49-2 | Selenium | 370 | 0 | 129 | UNCONTROLLED | #N/A | 1 | 1 | 1.8e-05 | 1.8e-05 | 0 | Lb | Tons | Wood/Bark | Burned | Wood/BarkTonsBurned |  | 1.6 | Emission factors are based on wet, as-fired wood waste with average properties of 50 weight percent moisture and 4500 Btu/lb higher heating value. | EPA. 1995. Section 1.6, Wood Waste Combustion in Boilers. In: Compilation of Air Pollutant Emission Factors, Volume 1: Stationary Point and Area Sources, Fifth Edition, AP-42. U.S. Environmental Protection Agency, Office of Air Quality Planning and Standards. Research Triangle Park, North Carolina. | D | 0 |  | 1998-02-01 | 0
10603 | 10300902 |  | Point | External Combustion Boilers | Commercial/Institutional | Wood/Bark Waste | Wood/Bark-fired Boiler | 7782492 | 7782-49-2 | Selenium | 370 | 0 | 129 | UNCONTROLLED | #N/A | 1 | 1 | 2.8e-06 | 2.8e-06 | 0 | Lb | Million Btus | Heat | Input | HeatMillion BtusInput |  | 1.6 | To convert the emission factor from Lb/MMBtu to Lb/ton, multiply the emission factor by (HHV * 2000) where ""HHV"" is the higher heating value of the fuel (MMBtu/lb). Factors are for boilers with no controls or with particulate matter controls. | EPA. September, 2003. Section 1.6, Wood Residue Combustion In Boilers. In: Compilation of Air Pollutant Emission Factors, Volume 1: Stationary Point and Area Sources, Fifth Edition, AP-42. U.S. Environmental Protection Agency, Office of Air Quality Planning and Standards. Research Triangle Park, North Carolina. | A | 0 | 2003-09-01 |  | 0
10604 | 10300902 |  | Point | External Combustion Boilers | Commercial/Institutional | Wood/Bark Waste | Wood/Bark-fired Boiler | 7782492 | 7782-49-2 | Selenium | 370 | 99 | 169 | MISCELLANEOUS CONTROL DEVICES | #N/A | 1 | 1 | 4.59e-05 | 4.59e-05 | 0 | Lb | Tons | Wood/Bark | Burned | Wood/BarkTonsBurned |  | 1.6 | Units are lb of pollutant/ton of wood waste burned. Emission factors are based on wet, as-fired wood waste with average properties of 50 weight% moisture and 4500 Btu/lb higher heating value. Emission factor represents measurements from wood waste combustors equipped with PM controls (i.e., fabric filters, multi-cyclones, ESP, and wet scrubbers). Emission factor based on data from one source test. | EPA. February, 1999. Section 1.6, Wood Waste Combustion In Boilers. In: Compilation of Air Pollutant Emission Factors, Volume 1: Stationary Point and Area Sources, Fifth Edition, AP-42, Supplement E. U.S. Environmental Protection Agency, Office of Air Quality Planning and Standards. Research Triangle Park, North Carolina. | E | 0 | 1998-02-01 | 2003-09-01 | 0
10605 | 10300902 |  | Point | External Combustion Boilers | Commercial/Institutional | Wood/Bark Waste | Wood/Bark-fired Boiler |  | 7440-22-4 | Silver | 373 | 0 | 129 | UNCONTROLLED | #N/A | 1 | 1 | 0.0017 | 0.0017 | 0 | Lb | Million Btus | Heat | Input | HeatMillion BtusInput |  | 1.6 | To convert the emission factor from Lb/MMBtu to Lb/ton, multiply the emission factor by (HHV * 2000) where ""HHV"" is the higher heating value of the fuel (MMBtu/lb). Factors are for boilers with no controls or with particulate matter controls. | EPA. September, 2003. Section 1.6, Wood Residue Combustion In Boilers. In: Compilation of Air Pollutant Emission Factors, Volume 1: Stationary Point and Area Sources, Fifth Edition, AP-42. U.S. Environmental Protection Agency, Office of Air Quality Planning and Standards. Research Triangle Park, North Carolina. | D | 0 | 2003-09-01 |  | 0
10606 | 10300902 |  | Point | External Combustion Boilers | Commercial/Institutional | Wood/Bark Waste | Wood/Bark-fired Boiler |  | 7440-23-5 | Sodium | 374 | 0 | 129 | UNCONTROLLED | #N/A | 1 | 1 | 0.018 | 0.018 | 0 | Lb | Tons | Wood/Bark | Burned | Wood/BarkTonsBurned |  | 1.6 | Emission factors are based on wet, as-fired wood waste with average properties of 50 weight percent moisture and 4500 Btu/lb higher heating value. | EPA. 1995. Section 1.6, Wood Waste Combustion in Boilers. In: Compilation of Air Pollutant Emission Factors, Volume 1: Stationary Point and Area Sources, Fifth Edition, AP-42. U.S. Environmental Protection Agency, Office of Air Quality Planning and Standards. Research Triangle Park, North Carolina. | D | 0 |  | 1998-02-01 | 0
10607 | 10300902 |  | Point | External Combustion Boilers | Commercial/Institutional | Wood/Bark Waste | Wood/Bark-fired Boiler |  | 7440-23-5 | Sodium | 374 | 0 | 129 | UNCONTROLLED | #N/A | 1 | 1 | 0.00036 | 0.00036 | 0 | Lb | Million Btus | Heat | Input | HeatMillion BtusInput |  | 1.6 | To convert the emission factor from Lb/MMBtu to Lb/ton, multiply the emission factor by (HHV * 2000) where ""HHV"" is the higher heating value of the fuel (MMBtu/lb). Factors are for boilers with no controls or with particulate matter controls. | EPA. September, 2003. Section 1.6, Wood Residue Combustion In Boilers. In: Compilation of Air Pollutant Emission Factors, Volume 1: Stationary Point and Area Sources, Fifth Edition, AP-42. U.S. Environmental Protection Agency, Office of Air Quality Planning and Standards. Research Triangle Park, North Carolina. | D | 0 | 2003-09-01 |  | 0
10608 | 10300902 |  | Point | External Combustion Boilers | Commercial/Institutional | Wood/Bark Waste | Wood/Bark-fired Boiler |  | 7440-23-5 | Sodium | 374 | 99 | 169 | MISCELLANEOUS CONTROL DEVICES | #N/A | 1 | 1 | 0.018 | 0.018 | 0 | Lb | Tons | Wood/Bark | Burned | Wood/BarkTonsBurned |  | 1.6 | Units are lb of pollutant/ton of wood waste burned. Emission factors are based on wet, as-fired wood waste with average properties of 50 weight% moisture and 4500 Btu/lb higher heating value. Emission factor represents measurements from wood waste combustors equipped with PM controls (i.e., fabric filters, multi-cyclones, ESP, and wet scrubbers). Emission factor based on data from one source test. | EPA. February, 1999. Section 1.6, Wood Waste Combustion In Boilers. In: Compilation of Air Pollutant Emission Factors, Volume 1: Stationary Point and Area Sources, Fifth Edition, AP-42, Supplement E. U.S. Environmental Protection Agency, Office of Air Quality Planning and Standards. Research Triangle Park, North Carolina. | D | 0 | 1998-02-01 | 2003-09-01 | 0
10609 | 10300902 |  | Point | External Combustion Boilers | Commercial/Institutional | Wood/Bark Waste | Wood/Bark-fired Boiler |  |  | Solicyaldehyde | 375 | 0 | 129 | UNCONTROLLED | #N/A | 1 | 1 | 2.3e-05 | 2.3e-05 | 0 | Lb | Tons | Wood/Bark | Burned | Wood/BarkTonsBurned |  | 1.6 | Emission factors are based on wet, as-fired wood waste with average properties of 50 weight percent moisture and 4500 Btu/lb higher heating value. | EPA. 1995. Section 1.6, Wood Waste Combustion in Boilers. In: Compilation of Air Pollutant Emission Factors, Volume 1: Stationary Point and Area Sources, Fifth Edition, AP-42. U.S. Environmental Protection Agency, Office of Air Quality Planning and Standards. Research Triangle Park, North Carolina. | D | 0 |  | 1998-02-01 | 0
10610 | 10300902 |  | Point | External Combustion Boilers | Commercial/Institutional | Wood/Bark Waste | Wood/Bark-fired Boiler |  |  | Solicyaldehyde | 375 | 99 | 169 | MISCELLANEOUS CONTROL DEVICES | #N/A | 1 | 1 | 2.3e-05 | 2.3e-05 | 0 | Lb | Tons | Wood/Bark | Burned | Wood/BarkTonsBurned |  | 1.6 | Units are lb of pollutant/ton of wood waste burned. Emission factors are based on wet, as-fired wood waste with average properties of 50 weight% moisture and 4500 Btu/lb higher heating value. Emission factor represents measurements from wood waste combustors equipped with PM controls (i.e., fabric filters, multi-cyclones, ESP, and wet scrubbers). Emission factor based on data from one source test. | EPA. February, 1999. Section 1.6, Wood Waste Combustion In Boilers. In: Compilation of Air Pollutant Emission Factors, Volume 1: Stationary Point and Area Sources, Fifth Edition, AP-42, Supplement E. U.S. Environmental Protection Agency, Office of Air Quality Planning and Standards. Research Triangle Park, North Carolina. | D | 0 | 1998-02-01 | 2003-09-01 | 0
10611 | 10300902 |  | Point | External Combustion Boilers | Commercial/Institutional | Wood/Bark Waste | Wood/Bark-fired Boiler |  | 7440-24-6 | Strontium | 376 | 0 | 129 | UNCONTROLLED | #N/A | 1 | 1 | 1e-05 | 1e-05 | 0 | Lb | Million Btus | Heat | Input | HeatMillion BtusInput |  | 1.6 | To convert the emission factor from Lb/MMBtu to Lb/ton, multiply the emission factor by (HHV * 2000) where ""HHV"" is the higher heating value of the fuel (MMBtu/lb). Factors are for boilers with no controls or with particulate matter controls. | EPA. September, 2003. Section 1.6, Wood Residue Combustion In Boilers. In: Compilation of Air Pollutant Emission Factors, Volume 1: Stationary Point and Area Sources, Fifth Edition, AP-42. U.S. Environmental Protection Agency, Office of Air Quality Planning and Standards. Research Triangle Park, North Carolina. | D | 0 | 2003-09-01 |  | 0
10612 | 10300902 |  | Point | External Combustion Boilers | Commercial/Institutional | Wood/Bark Waste | Wood/Bark-fired Boiler | 100425 | 100-42-5 | Styrene | 377 | 0 | 129 | UNCONTROLLED | #N/A | 1 | 1 | 0.0019 | 0.0019 | 0 | Lb | Million Btus | Heat | Input | HeatMillion BtusInput |  | 1.6 | To convert the emission factor from Lb/MMBtu to Lb/ton, multiply the emission factor by (HHV * 2000) where ""HHV"" is the higher heating value of the fuel (MMBtu/lb). Factors are for boilers with no controls or with particulate matter controls. | EPA. September, 2003. Section 1.6, Wood Residue Combustion In Boilers. In: Compilation of Air Pollutant Emission Factors, Volume 1: Stationary Point and Area Sources, Fifth Edition, AP-42. U.S. Environmental Protection Agency, Office of Air Quality Planning and Standards. Research Triangle Park, North Carolina. | D | 0 | 2003-09-01 |  | 0
10613 | 10300902 |  | Point | External Combustion Boilers | Commercial/Institutional | Wood/Bark Waste | Wood/Bark-fired Boiler | SO2 | 2025884 | Sulfur dioxide | 380 | 0 | 129 | UNCONTROLLED | #N/A | 1 | 1 | 0.025 | 0.025 | 0 | Lb | Million Btus | Heat | Input | HeatMillion BtusInput |  | 1.6 | To convert the emission factor from Lb/MMBtu to Lb/ton, multiply the emission factor by (HHV * 2000) where ""HHV"" is the higher heating value of the fuel (MMBtu/lb). Factors represent boilers with no controls or with particulate matter controls. | EPA. September, 2003. Section 1.6, Wood Residue Combustion In Boilers. In: Compilation of Air Pollutant Emission Factors, Volume 1: Stationary Point and Area Sources, Fifth Edition, AP-42. U.S. Environmental Protection Agency, Office of Air Quality Planning and Standards. Research Triangle Park, North Carolina. | A | 0 | 2003-09-01 |  | 0
10614 | 10300902 |  | Point | External Combustion Boilers | Commercial/Institutional | Wood/Bark Waste | Wood/Bark-fired Boiler |  |  | Sulfur oxides (SOx) | 381 | 0 | 129 | UNCONTROLLED | #N/A | 1 | 1 | 0.075 | 0.075 | 0 | Lb | Tons | Wood/Bark | Burned | Wood/BarkTonsBurned |  | 1.6 |  | EPA. October 1992. Section 1.6, Wood Waste Combustion in Boilers. In: Compilation of Air Pollutant Emission Factors, Volume 1: Stationary Point and Area Sources, Fourth Edition, Supplement E, AP-42. U.S. Environmental Protection Agency, Office of Air Quality Planning and Standards. Research Triangle Park, North Carolina. | B | 0 |  | 1998-02-01 | 0
10615 | 10300902 |  | Point | External Combustion Boilers | Commercial/Institutional | Wood/Bark Waste | Wood/Bark-fired Boiler |  | 26914-33-0 | Tetrachlorobiphenyls, total | 386 | 0 | 129 | UNCONTROLLED | #N/A | 1 | 1 | 2.5e-09 | 2.5e-09 | 0 | Lb | Million Btus | Heat | Input | HeatMillion BtusInput |  | 1.6 | To convert the emission factor from Lb/MMBtu to Lb/ton, multiply the emission factor by (HHV * 2000) where ""HHV"" is the higher heating value of the fuel (MMBtu/lb). Factors are for boilers with no controls or with particulate matter controls. | EPA. September, 2003. Section 1.6, Wood Residue Combustion In Boilers. In: Compilation of Air Pollutant Emission Factors, Volume 1: Stationary Point and Area Sources, Fifth Edition, AP-42. U.S. Environmental Protection Agency, Office of Air Quality Planning and Standards. Research Triangle Park, North Carolina. | D | 0 | 2003-09-01 |  | 0
10616 | 10300902 |  | Point | External Combustion Boilers | Commercial/Institutional | Wood/Bark Waste | Wood/Bark-fired Boiler | 1746016 | 1746-01-6 | 2,3,7,8-Tetrachlorodibenzo-p-dioxin | 39 | 0 | 129 | UNCONTROLLED | #N/A | 1 | 1 | 3.6e-11 | 3.6e-11 | 0 | Lb | Tons | Wood/Bark | Burned | Wood/BarkTonsBurned |  | 1.6 | Emission factors are based on wet, as-fired wood waste with average properties of 50 weight percent moisture and 4500 Btu/lb higher heating value. | EPA. 1995. Section 1.6, Wood Waste Combustion in Boilers. In: Compilation of Air Pollutant Emission Factors, Volume 1: Stationary Point and Area Sources, Fifth Edition, AP-42. U.S. Environmental Protection Agency, Office of Air Quality Planning and Standards. Research Triangle Park, North Carolina. | D | 0 |  | 1998-02-01 | 0
10617 | 10300902 |  | Point | External Combustion Boilers | Commercial/Institutional | Wood/Bark Waste | Wood/Bark-fired Boiler | 1746016 | 1746-01-6 | 2,3,7,8-Tetrachlorodibenzo-p-dioxin | 39 | 0 | 129 | UNCONTROLLED | #N/A | 1 | 1 | 8.6e-12 | 8.6e-12 | 0 | Lb | Million Btus | Heat | Input | HeatMillion BtusInput |  | 1.6 | To convert the emission factor from Lb/MMBtu to Lb/ton, multiply the emission factor by (HHV * 2000) where ""HHV"" is the higher heating value of the fuel (MMBtu/lb). Factors are for boilers with no controls or with particulate matter controls. | EPA. September, 2003. Section 1.6, Wood Residue Combustion In Boilers. In: Compilation of Air Pollutant Emission Factors, Volume 1: Stationary Point and Area Sources, Fifth Edition, AP-42. U.S. Environmental Protection Agency, Office of Air Quality Planning and Standards. Research Triangle Park, North Carolina. | C | 0 | 2003-09-01 |  | 0
10618 | 10300902 |  | Point | External Combustion Boilers | Commercial/Institutional | Wood/Bark Waste | Wood/Bark-fired Boiler | 1746016 | 1746-01-6 | 2,3,7,8-Tetrachlorodibenzo-p-dioxin | 39 | 99 | 169 | MISCELLANEOUS CONTROL DEVICES | #N/A | 1 | 1 | 3.6e-11 | 3.6e-11 | 0 | Lb | Tons | Wood/Bark | Burned | Wood/BarkTonsBurned |  | 1.6 | Units are lb of pollutant/ton of wood waste burned. Emission factors are based on wet, as-fired wood waste with average properties of 50 weight% moisture and 4500 Btu/lb higher heating value. Emission factor represents measurements from wood waste combustors equipped with PM controls (i.e., fabric filters, multi-cyclones, ESP, and wet scrubbers). 2,3,7,8-Tetrachlorodibenzo-p-dioxin is a Hazardous Air Pollutant (HAP). | EPA. February, 1999. Section 1.6, Wood Waste Combustion In Boilers. In: Compilation of Air Pollutant Emission Factors, Volume 1: Stationary Point and Area Sources, Fifth Edition, AP-42, Supplement E. U.S. Environmental Protection Agency, Office of Air Quality Planning and Standards. Research Triangle Park, North Carolina. | D | 0 | 1998-02-01 | 2003-09-01 | 0
10619 | 10300902 |  | Point | External Combustion Boilers | Commercial/Institutional | Wood/Bark Waste | Wood/Bark-fired Boiler |  |  | Tetrachlorodibenzo-p-dioxins, total | 388 | 0 | 129 | UNCONTROLLED | #N/A | 1 | 1 | 4.7e-10 | 4.7e-10 | 0 | Lb | Million Btus | Heat | Input | HeatMillion BtusInput |  | 1.6 | To convert the emission factor from Lb/MMBtu to Lb/ton, multiply the emission factor by (HHV * 2000) where ""HHV"" is the higher heating value of the fuel (MMBtu/lb). Factors are for boilers with no controls or with particulate matter controls. | EPA. September, 2003. Section 1.6, Wood Residue Combustion In Boilers. In: Compilation of Air Pollutant Emission Factors, Volume 1: Stationary Point and Area Sources, Fifth Edition, AP-42. U.S. Environmental Protection Agency, Office of Air Quality Planning and Standards. Research Triangle Park, North Carolina. | C | 0 | 2003-09-01 |  | 0
10620 | 10300902 |  | Point | External Combustion Boilers | Commercial/Institutional | Wood/Bark Waste | Wood/Bark-fired Boiler | 51207319 | 51207-31-9 | 2,3,7,8-Tetrachlorodibenzofuran | 38 | 0 | 129 | UNCONTROLLED | #N/A | 1 | 1 | 9e-11 | 9e-11 | 0 | Lb | Million Btus | Heat | Input | HeatMillion BtusInput |  | 1.6 | To convert the emission factor from Lb/MMBtu to Lb/ton, multiply the emission factor by (HHV * 2000) where ""HHV"" is the higher heating value of the fuel (MMBtu/lb). Factors are for boilers with no controls or with particulate matter controls. | EPA. September, 2003. Section 1.6, Wood Residue Combustion In Boilers. In: Compilation of Air Pollutant Emission Factors, Volume 1: Stationary Point and Area Sources, Fifth Edition, AP-42. U.S. Environmental Protection Agency, Office of Air Quality Planning and Standards. Research Triangle Park, North Carolina. | C | 0 | 2003-09-01 |  | 0
10621 | 10300902 |  | Point | External Combustion Boilers | Commercial/Institutional | Wood/Bark Waste | Wood/Bark-fired Boiler |  |  | Tetrachlorodibenzofurans, total | 387 | 0 | 129 | UNCONTROLLED | #N/A | 1 | 1 | 7.5e-10 | 7.5e-10 | 0 | Lb | Million Btus | Heat | Input | HeatMillion BtusInput |  | 1.6 | To convert the emission factor from Lb/MMBtu to Lb/ton, multiply the emission factor by (HHV * 2000) where ""HHV"" is the higher heating value of the fuel (MMBtu/lb). Factors are for boilers with no controls or with particulate matter controls. | EPA. September, 2003. Section 1.6, Wood Residue Combustion In Boilers. In: Compilation of Air Pollutant Emission Factors, Volume 1: Stationary Point and Area Sources, Fifth Edition, AP-42. U.S. Environmental Protection Agency, Office of Air Quality Planning and Standards. Research Triangle Park, North Carolina. | C | 0 | 2003-09-01 |  | 0
10622 | 10300902 |  | Point | External Combustion Boilers | Commercial/Institutional | Wood/Bark Waste | Wood/Bark-fired Boiler |  | 7440-29-1 | Thorium | 393 | 0 | 129 | UNCONTROLLED | #N/A | 1 | 1 | 1.7e-05 | 1.7e-05 | 0 | Lb | Tons | Wood/Bark | Burned | Wood/BarkTonsBurned |  | 1.6 | Emission factors are based on wet, as-fired wood waste with average properties of 50 weight percent moisture and 4500 Btu/lb higher heating value. | EPA. 1995. Section 1.6, Wood Waste Combustion in Boilers. In: Compilation of Air Pollutant Emission Factors, Volume 1: Stationary Point and Area Sources, Fifth Edition, AP-42. U.S. Environmental Protection Agency, Office of Air Quality Planning and Standards. Research Triangle Park, North Carolina. | D | 0 |  | 1998-02-01 | 0
10623 | 10300902 |  | Point | External Combustion Boilers | Commercial/Institutional | Wood/Bark Waste | Wood/Bark-fired Boiler |  | 75-69-4 | Trichlorofluoromethane | 404 | 0 | 129 | UNCONTROLLED | #N/A | 1 | 1 | 4.1e-05 | 4.1e-05 | 0 | Lb | Million Btus | Heat | Input | HeatMillion BtusInput |  | 1.6 | To convert the emission factor from Lb/MMBtu to Lb/ton, multiply the emission factor by (HHV * 2000) where ""HHV"" is the higher heating value of the fuel (MMBtu/lb). Factors are for boilers with no controls or with particulate matter controls. | EPA. September, 2003. Section 1.6, Wood Residue Combustion In Boilers. In: Compilation of Air Pollutant Emission Factors, Volume 1: Stationary Point and Area Sources, Fifth Edition, AP-42. U.S. Environmental Protection Agency, Office of Air Quality Planning and Standards. Research Triangle Park, North Carolina. | D | 0 | 2003-09-01 |  | 0
10624 | 10300902 |  | Point | External Combustion Boilers | Commercial/Institutional | Wood/Bark Waste | Wood/Bark-fired Boiler | 88062 | 88-06-2 | 2,4,6-Trichlorophenol | 41 | 0 | 129 | UNCONTROLLED | #N/A | 1 | 1 | < 2.200E-8 | #VALUE! | 1 | Lb | Million Btus | Heat | Input | HeatMillion BtusInput |  | 1.6 | To convert the emission factor from Lb/MMBtu to Lb/ton, multiply the emission factor by (HHV * 2000) where ""HHV"" is the higher heating value of the fuel (MMBtu/lb). Factors are for boilers with no controls or with particulate matter controls. | EPA. September, 2003. Section 1.6, Wood Residue Combustion In Boilers. In: Compilation of Air Pollutant Emission Factors, Volume 1: Stationary Point and Area Sources, Fifth Edition, AP-42. U.S. Environmental Protection Agency, Office of Air Quality Planning and Standards. Research Triangle Park, North Carolina. | C | 0 | 2003-09-01 |  | 0
10625 | 10300902 |  | Point | External Combustion Boilers | Commercial/Institutional | Wood/Bark Waste | Wood/Bark-fired Boiler |  | 76-13-1 | Trichlorotrifluoroethane | 405 | 99 | 169 | MISCELLANEOUS CONTROL DEVICES | #N/A | 1 | 1 | 0.196 | 0.196 | 0 | Lb | Tons | Wood/Bark | Burned | Wood/BarkTonsBurned |  | 1.6 | Units are lb of pollutant/ton of wood waste burned. Emission factors are based on wet, as-fired wood waste with average properties of 50 weight% moisture and 4500 Btu/lb higher heating value. Emission factor represents measurements from wood waste combustors equipped with PM controls (i.e., fabric filters, multi-cyclones, ESP, and wet scrubbers). | EPA. February, 1998. Section 1.6, Wood Waste Combustion In Boilers. In: Compilation of Air Pollutant Emission Factors, Volume 1: Stationary Point and Area Sources, Fifth Edition, AP-42, Supplement D. U.S. Environmental Protection Agency, Office of Air Quality Planning and Standards. Research Triangle Park, North Carolina. | C | 0 | 1998-02-01 | 1998-08-01 | 0
10626 | 10300902 |  | Point | External Combustion Boilers | Commercial/Institutional | Wood/Bark Waste | Wood/Bark-fired Boiler |  | 7440-33-7 | Tungsten | 410 | 0 | 129 | UNCONTROLLED | #N/A | 1 | 1 | 1.1e-05 | 1.1e-05 | 0 | Lb | Tons | Wood/Bark | Burned | Wood/BarkTonsBurned |  | 1.6 | Emission factors are based on wet, as-fired wood waste with average properties of 50 weight percent moisture and 4500 Btu/lb higher heating value. | EPA. 1995. Section 1.6, Wood Waste Combustion in Boilers. In: Compilation of Air Pollutant Emission Factors, Volume 1: Stationary Point and Area Sources, Fifth Edition, AP-42. U.S. Environmental Protection Agency, Office of Air Quality Planning and Standards. Research Triangle Park, North Carolina. | D | 0 |  | 1998-02-01 | 0
10627 | 10300902 |  | Point | External Combustion Boilers | Commercial/Institutional | Wood/Bark Waste | Wood/Bark-fired Boiler |  | 7440-33-7 | Tungsten | 410 | 99 | 169 | MISCELLANEOUS CONTROL DEVICES | #N/A | 1 | 1 | 1.1e-05 | 1.1e-05 | 0 | Lb | Tons | Wood/Bark | Burned | Wood/BarkTonsBurned |  | 1.6 | Units are lb of pollutant/ton of wood waste burned. Emission factors are based on wet, as-fired wood waste with average properties of 50 weight% moisture and 4500 Btu/lb higher heating value. Emission factor represents measurements from wood waste combustors equipped with PM controls (i.e., fabric filters, multi-cyclones, ESP, and wet scrubbers). Emission factor based on data from one source test. | EPA. February, 1999. Section 1.6, Wood Waste Combustion In Boilers. In: Compilation of Air Pollutant Emission Factors, Volume 1: Stationary Point and Area Sources, Fifth Edition, AP-42, Supplement E. U.S. Environmental Protection Agency, Office of Air Quality Planning and Standards. Research Triangle Park, North Carolina. | D | 0 | 1998-02-01 | 2003-09-01 | 0
10628 | 10300902 |  | Point | External Combustion Boilers | Commercial/Institutional | Wood/Bark Waste | Wood/Bark-fired Boiler |  | 7440-62-2 | Vanadium | 413 | 0 | 129 | UNCONTROLLED | #N/A | 1 | 1 | 0.00012 | 0.00012 | 0 | Lb | Tons | Wood/Bark | Burned | Wood/BarkTonsBurned |  | 1.6 | Emission factors are based on wet, as-fired wood waste with average properties of 50 weight percent moisture and 4500 Btu/lb higher heating value. | EPA. 1995. Section 1.6, Wood Waste Combustion in Boilers. In: Compilation of Air Pollutant Emission Factors, Volume 1: Stationary Point and Area Sources, Fifth Edition, AP-42. U.S. Environmental Protection Agency, Office of Air Quality Planning and Standards. Research Triangle Park, North Carolina. | D | 0 |  | 1998-02-01 | 0
10629 | 10300902 |  | Point | External Combustion Boilers | Commercial/Institutional | Wood/Bark Waste | Wood/Bark-fired Boiler |  | 7440-62-2 | Vanadium | 413 | 0 | 129 | UNCONTROLLED | #N/A | 1 | 1 | 9.8e-07 | 9.8e-07 | 0 | Lb | Million Btus | Heat | Input | HeatMillion BtusInput |  | 1.6 | To convert the emission factor from Lb/MMBtu to Lb/ton, multiply the emission factor by (HHV * 2000) where ""HHV"" is the higher heating value of the fuel (MMBtu/lb). Factors are for boilers with no controls or with particulate matter controls. | EPA. September, 2003. Section 1.6, Wood Residue Combustion In Boilers. In: Compilation of Air Pollutant Emission Factors, Volume 1: Stationary Point and Area Sources, Fifth Edition, AP-42. U.S. Environmental Protection Agency, Office of Air Quality Planning and Standards. Research Triangle Park, North Carolina. | D | 0 | 2003-09-01 |  | 0
10630 | 10300902 |  | Point | External Combustion Boilers | Commercial/Institutional | Wood/Bark Waste | Wood/Bark-fired Boiler |  | 7440-62-2 | Vanadium | 413 | 99 | 169 | MISCELLANEOUS CONTROL DEVICES | #N/A | 1 | 1 | 0.00012 | 0.00012 | 0 | Lb | Tons | Wood/Bark | Burned | Wood/BarkTonsBurned |  | 1.6 | Units are lb of pollutant/ton of wood waste burned. Emission factors are based on wet, as-fired wood waste with average properties of 50 weight% moisture and 4500 Btu/lb higher heating value. Emission factor represents measurements from wood waste combustors equipped with PM controls (i.e., fabric filters, multi-cyclones, ESP, and wet scrubbers). Emission factor based on data from one source test. | EPA. February, 1999. Section 1.6, Wood Waste Combustion In Boilers. In: Compilation of Air Pollutant Emission Factors, Volume 1: Stationary Point and Area Sources, Fifth Edition, AP-42, Supplement E. U.S. Environmental Protection Agency, Office of Air Quality Planning and Standards. Research Triangle Park, North Carolina. | D | 0 | 1998-02-01 | 2003-09-01 | 0
10631 | 10300902 |  | Point | External Combustion Boilers | Commercial/Institutional | Wood/Bark Waste | Wood/Bark-fired Boiler | 75014 | 75-01-4 | Vinyl chloride | 415 | 0 | 129 | UNCONTROLLED | #N/A | 1 | 1 | 1.8e-05 | 1.8e-05 | 0 | Lb | Million Btus | Heat | Input | HeatMillion BtusInput |  | 1.6 | To convert the emission factor from Lb/MMBtu to Lb/ton, multiply the emission factor by (HHV * 2000) where ""HHV"" is the higher heating value of the fuel (MMBtu/lb). Factors are for boilers with no controls or with particulate matter controls. | EPA. September, 2003. Section 1.6, Wood Residue Combustion In Boilers. In: Compilation of Air Pollutant Emission Factors, Volume 1: Stationary Point and Area Sources, Fifth Edition, AP-42. U.S. Environmental Protection Agency, Office of Air Quality Planning and Standards. Research Triangle Park, North Carolina. | D | 0 | 2003-09-01 |  | 0
10632 | 10300902 |  | Point | External Combustion Boilers | Commercial/Institutional | Wood/Bark Waste | Wood/Bark-fired Boiler | VOC |  | Volatile organic compounds (VOC) | 417 | 0 | 129 | UNCONTROLLED | #N/A | 1 | 1 | 1.4 | 1.4 | 0 | Lb | Tons | Wood/Bark | Burned | Wood/BarkTonsBurned |  |  |  | EPA. September 1985. In: Compilation of Air Pollutant Emission Factors, Volume 1: Stationary Point and Area Sources, Fourth Edition with Supplements A, B, and C, AP-42. U.S. Environmental Protection Agency, Office of Air Quality Planning and Standards. Research Triangle Park, North Carolina. | D | 0 |  | 1998-02-01 | 0
10633 | 10300902 |  | Point | External Combustion Boilers | Commercial/Institutional | Wood/Bark Waste | Wood/Bark-fired Boiler | VOC |  | Volatile organic compounds (VOC) | 417 | 0 | 129 | UNCONTROLLED | #N/A | 1 | 1 | 0.017 | 0.017 | 0 | Lb | Million Btus | Heat | Input | HeatMillion BtusInput |  | 1.6 | To convert the emission factor from Lb/MMBtu to Lb/ton, multiply the emission factor by (HHV * 2000) where ""HHV"" is the higher heating value of the fuel (MMBtu/lb). Factors are for boilers with no controls or with particulate matter controls. | EPA. September, 2003. Section 1.6, Wood Residue Combustion In Boilers. In: Compilation of Air Pollutant Emission Factors, Volume 1: Stationary Point and Area Sources, Fifth Edition, AP-42. U.S. Environmental Protection Agency, Office of Air Quality Planning and Standards. Research Triangle Park, North Carolina. | D | 0 | 2003-09-01 |  | 0
10634 | 10300902 |  | Point | External Combustion Boilers | Commercial/Institutional | Wood/Bark Waste | Wood/Bark-fired Boiler | 95476 | 95-47-6 | o-Xylene | 315 | 0 | 129 | UNCONTROLLED | #N/A | 1 | 1 | 2.5e-05 | 2.5e-05 | 0 | Lb | Million Btus | Heat | Input | HeatMillion BtusInput |  | 1.6 | To convert the emission factor from Lb/MMBtu to Lb/ton, multiply the emission factor by (HHV * 2000) where ""HHV"" is the higher heating value of the fuel (MMBtu/lb). Factors are for boilers with no controls or with particulate matter controls. | EPA. September, 2003. Section 1.6, Wood Residue Combustion In Boilers. In: Compilation of Air Pollutant Emission Factors, Volume 1: Stationary Point and Area Sources, Fifth Edition, AP-42. U.S. Environmental Protection Agency, Office of Air Quality Planning and Standards. Research Triangle Park, North Carolina. | D | 0 | 2003-09-01 |  | 0
10635 | 10300902 |  | Point | External Combustion Boilers | Commercial/Institutional | Wood/Bark Waste | Wood/Bark-fired Boiler |  | 7440-65-5 | Yttrium | 418 | 0 | 129 | UNCONTROLLED | #N/A | 1 | 1 | 5.6e-05 | 5.6e-05 | 0 | Lb | Tons | Wood/Bark | Burned | Wood/BarkTonsBurned |  | 1.6 | Emission factors are based on wet, as-fired wood waste with average properties of 50 weight percent moisture and 4500 Btu/lb higher heating value. | EPA. 1995. Section 1.6, Wood Waste Combustion in Boilers. In: Compilation of Air Pollutant Emission Factors, Volume 1: Stationary Point and Area Sources, Fifth Edition, AP-42. U.S. Environmental Protection Agency, Office of Air Quality Planning and Standards. Research Triangle Park, North Carolina. | D | 0 |  | 1998-02-01 | 0
10636 | 10300902 |  | Point | External Combustion Boilers | Commercial/Institutional | Wood/Bark Waste | Wood/Bark-fired Boiler |  | 7440-65-5 | Yttrium | 418 | 0 | 129 | UNCONTROLLED | #N/A | 1 | 1 | 3e-07 | 3e-07 | 0 | Lb | Million Btus | Heat | Input | HeatMillion BtusInput |  | 1.6 | To convert the emission factor from Lb/MMBtu to Lb/ton, multiply the emission factor by (HHV * 2000) where ""HHV"" is the higher heating value of the fuel (MMBtu/lb). Factors are for boilers with no controls or with particulate matter controls. | EPA. September, 2003. Section 1.6, Wood Residue Combustion In Boilers. In: Compilation of Air Pollutant Emission Factors, Volume 1: Stationary Point and Area Sources, Fifth Edition, AP-42. U.S. Environmental Protection Agency, Office of Air Quality Planning and Standards. Research Triangle Park, North Carolina. | D | 0 | 2003-09-01 |  | 0
10637 | 10300902 |  | Point | External Combustion Boilers | Commercial/Institutional | Wood/Bark Waste | Wood/Bark-fired Boiler |  | 7440-65-5 | Yttrium | 418 | 99 | 169 | MISCELLANEOUS CONTROL DEVICES | #N/A | 1 | 1 | 5.6e-05 | 5.6e-05 | 0 | Lb | Tons | Wood/Bark | Burned | Wood/BarkTonsBurned |  | 1.6 | Units are lb of pollutant/ton of wood waste burned. Emission factors are based on wet, as-fired wood waste with average properties of 50 weight% moisture and 4500 Btu/lb higher heating value. Emission factor represents measurements from wood waste combustors equipped with PM controls (i.e., fabric filters, multi-cyclones, ESP, and wet scrubbers). Emission factor based on data from one source test. | EPA. February, 1999. Section 1.6, Wood Waste Combustion In Boilers. In: Compilation of Air Pollutant Emission Factors, Volume 1: Stationary Point and Area Sources, Fifth Edition, AP-42, Supplement E. U.S. Environmental Protection Agency, Office of Air Quality Planning and Standards. Research Triangle Park, North Carolina. | D | 0 | 1998-02-01 | 2003-09-01 | 0
10638 | 10300902 |  | Point | External Combustion Boilers | Commercial/Institutional | Wood/Bark Waste | Wood/Bark-fired Boiler |  | 7440-66-6 | Zinc | 419 | 0 | 129 | UNCONTROLLED | #N/A | 1 | 1 | 0.0044 | 0.0044 | 0 | Lb | Tons | Wood/Bark | Burned | Wood/BarkTonsBurned |  | 1.6 | Emission factors are based on wet, as-fired wood waste with average properties of 50 weight percent moisture and 4500 Btu/lb higher heating value. | EPA. 1995. Section 1.6, Wood Waste Combustion in Boilers. In: Compilation of Air Pollutant Emission Factors, Volume 1: Stationary Point and Area Sources, Fifth Edition, AP-42. U.S. Environmental Protection Agency, Office of Air Quality Planning and Standards. Research Triangle Park, North Carolina. | D | 0 |  | 1998-02-01 | 0
10639 | 10300902 |  | Point | External Combustion Boilers | Commercial/Institutional | Wood/Bark Waste | Wood/Bark-fired Boiler |  | 7440-66-6 | Zinc | 419 | 0 | 129 | UNCONTROLLED | #N/A | 1 | 1 | 0.00042 | 0.00042 | 0 | Lb | Million Btus | Heat | Input | HeatMillion BtusInput |  | 1.6 | To convert the emission factor from Lb/MMBtu to Lb/ton, multiply the emission factor by (HHV * 2000) where ""HHV"" is the higher heating value of the fuel (MMBtu/lb). Factors are for boilers with no controls or with particulate matter controls. | EPA. September, 2003. Section 1.6, Wood Residue Combustion In Boilers. In: Compilation of Air Pollutant Emission Factors, Volume 1: Stationary Point and Area Sources, Fifth Edition, AP-42. U.S. Environmental Protection Agency, Office of Air Quality Planning and Standards. Research Triangle Park, North Carolina. | A | 0 | 2003-09-01 |  | 0
10640 | 10300902 |  | Point | External Combustion Boilers | Commercial/Institutional | Wood/Bark Waste | Wood/Bark-fired Boiler |  | 7440-66-6 | Zinc | 419 | 99 | 169 | MISCELLANEOUS CONTROL DEVICES | #N/A | 1 | 1 | 0.00251 | 0.00251 | 0 | Lb | Tons | Wood/Bark | Burned | Wood/BarkTonsBurned |  | 1.6 | Units are lb of pollutant/ton of wood waste burned. Emission factors are based on wet, as-fired wood waste with average properties of 50 weight% moisture and 4500 Btu/lb higher heating value. Emission factor represents measurements from wood waste combustors equipped with PM controls (i.e., fabric filters, multi-cyclones, ESP, and wet scrubbers). | EPA. February, 1999. Section 1.6, Wood Waste Combustion In Boilers. In: Compilation of Air Pollutant Emission Factors, Volume 1: Stationary Point and Area Sources, Fifth Edition, AP-42, Supplement E. U.S. Environmental Protection Agency, Office of Air Quality Planning and Standards. Research Triangle Park, North Carolina. | B | 0 | 1998-02-01 | 2003-09-01 | 0
10641 | 10300902 |  | Point | External Combustion Boilers | Commercial/Institutional | Wood/Bark Waste | Wood/Bark-fired Boiler |  | 7440-67-7 | Zirconium | 420 | 0 | 129 | UNCONTROLLED | #N/A | 1 | 1 | 0.00035 | 0.00035 | 0 | Lb | Tons | Wood/Bark | Burned | Wood/BarkTonsBurned |  | 1.6 | Emission factors are based on wet, as-fired wood waste with average properties of 50 weight percent moisture and 4500 Btu/lb higher heating value. | EPA. 1995. Section 1.6, Wood Waste Combustion in Boilers. In: Compilation of Air Pollutant Emission Factors, Volume 1: Stationary Point and Area Sources, Fifth Edition, AP-42. U.S. Environmental Protection Agency, Office of Air Quality Planning and Standards. Research Triangle Park, North Carolina. | D | 0 |  | 1998-02-01 | 0
10642 | 10300902 |  | Point | External Combustion Boilers | Commercial/Institutional | Wood/Bark Waste | Wood/Bark-fired Boiler |  | 7440-67-7 | Zirconium | 420 | 99 | 169 | MISCELLANEOUS CONTROL DEVICES | #N/A | 1 | 1 | 0.00035 | 0.00035 | 0 | Lb | Tons | Wood/Bark | Burned | Wood/BarkTonsBurned |  | 1.6 | Units are lb of pollutant/ton of wood waste burned. Emission factors are based on wet, as-fired wood waste with average properties of 50 weight% moisture and 4500 Btu/lb higher heating value. Emission factor represents measurements from wood waste combustors equipped with PM controls (i.e., fabric filters, multi-cyclones, ESP, and wet scrubbers). Emission factor based on data from one source test. | EPA. February, 1999. Section 1.6, Wood Waste Combustion In Boilers. In: Compilation of Air Pollutant Emission Factors, Volume 1: Stationary Point and Area Sources, Fifth Edition, AP-42, Supplement E. U.S. Environmental Protection Agency, Office of Air Quality Planning and Standards. Research Triangle Park, North Carolina. | D | 0 | 1998-02-01 | 2003-09-01 | 0
10643 | 10300903 |  | Point | External Combustion Boilers | Commercial/Institutional | Wood/Bark Waste | Wood-fired Boiler - Wet Wood (>=20% moisture) | 83329 | 83-32-9 | Acenaphthene | 69 | 0 | 129 | UNCONTROLLED | #N/A | 1 | 1 | 3.4e-06 | 3.4e-06 | 0 | Lb | Tons | Wood | Burned | WoodTonsBurned |  | 1.6 | Emission factors are based on wet, as-fired wood waste with average properties of 50 weight percent moisture and 4500 Btu/lb higher heating value. | EPA. 1995. Section 1.6, Wood Waste Combustion in Boilers. In: Compilation of Air Pollutant Emission Factors, Volume 1: Stationary Point and Area Sources, Fifth Edition, AP-42. U.S. Environmental Protection Agency, Office of Air Quality Planning and Standards. Research Triangle Park, North Carolina. | C | 0 |  | 1998-02-01 | 0
10644 | 10300903 |  | Point | External Combustion Boilers | Commercial/Institutional | Wood/Bark Waste | Wood-fired Boiler - Wet Wood (>=20% moisture) | 83329 | 83-32-9 | Acenaphthene | 69 | 0 | 129 | UNCONTROLLED | #N/A | 1 | 1 | 9.1e-07 | 9.1e-07 | 0 | Lb | Million Btus | Heat | Input | HeatMillion BtusInput |  | 1.6 | To convert the emission factor from Lb/MMBtu to Lb/ton, multiply the emission factor by (HHV * 2000) where ""HHV"" is the higher heating value of the fuel (MMBtu/lb). Factors are for boilers with no controls or with particulate matter controls. | EPA. September, 2003. Section 1.6, Wood Residue Combustion In Boilers. In: Compilation of Air Pollutant Emission Factors, Volume 1: Stationary Point and Area Sources, Fifth Edition, AP-42. U.S. Environmental Protection Agency, Office of Air Quality Planning and Standards. Research Triangle Park, North Carolina. | B | 0 | 2003-09-01 |  | 0
10645 | 10300903 |  | Point | External Combustion Boilers | Commercial/Institutional | Wood/Bark Waste | Wood-fired Boiler - Wet Wood (>=20% moisture) | 83329 | 83-32-9 | Acenaphthene | 69 | 99 | 169 | MISCELLANEOUS CONTROL DEVICES | #N/A | 1 | 1 | 4.1e-06 | 4.1e-06 | 0 | Lb | Tons | Wood | Burned | WoodTonsBurned |  | 1.6 | Units are lb of pollutant/ton of wood waste burned. Emission factors are based on wet, as-fired wood waste with average properties of 50 weight% moisture and 4500 Btu/lb higher heating value. Emission factor represents measurements from wood waste combustors equipped with PM controls (i.e., fabric filters, multi-cyclones, ESP, and wet scrubbers). Acenaphthene is a Hazardous Air Pollutant (HAP). | EPA. February, 1999. Section 1.6, Wood Waste Combustion In Boilers. In: Compilation of Air Pollutant Emission Factors, Volume 1: Stationary Point and Area Sources, Fifth Edition, AP-42, Supplement E. U.S. Environmental Protection Agency, Office of Air Quality Planning and Standards. Research Triangle Park, North Carolina. | C | 0 | 1998-02-01 | 2003-09-01 | 0
10646 | 10300903 |  | Point | External Combustion Boilers | Commercial/Institutional | Wood/Bark Waste | Wood-fired Boiler - Wet Wood (>=20% moisture) | 208968 | 208-96-8 | Acenaphthylene | 70 | 0 | 129 | UNCONTROLLED | #N/A | 1 | 1 | 4.4e-05 | 4.4e-05 | 0 | Lb | Tons | Wood | Burned | WoodTonsBurned |  | 1.6 | Emission factors are based on wet, as-fired wood waste with average properties of 50 weight percent moisture and 4500 Btu/lb higher heating value. | EPA. 1995. Section 1.6, Wood Waste Combustion in Boilers. In: Compilation of Air Pollutant Emission Factors, Volume 1: Stationary Point and Area Sources, Fifth Edition, AP-42. U.S. Environmental Protection Agency, Office of Air Quality Planning and Standards. Research Triangle Park, North Carolina. | C | 0 |  | 1998-02-01 | 0
10647 | 10300903 |  | Point | External Combustion Boilers | Commercial/Institutional | Wood/Bark Waste | Wood-fired Boiler - Wet Wood (>=20% moisture) | 208968 | 208-96-8 | Acenaphthylene | 70 | 0 | 129 | UNCONTROLLED | #N/A | 1 | 1 | 5e-06 | 5e-06 | 0 | Lb | Million Btus | Heat | Input | HeatMillion BtusInput |  | 1.6 | To convert the emission factor from Lb/MMBtu to Lb/ton, multiply the emission factor by (HHV * 2000) where ""HHV"" is the higher heating value of the fuel (MMBtu/lb). Factors are for boilers with no controls or with particulate matter controls. | EPA. September, 2003. Section 1.6, Wood Residue Combustion In Boilers. In: Compilation of Air Pollutant Emission Factors, Volume 1: Stationary Point and Area Sources, Fifth Edition, AP-42. U.S. Environmental Protection Agency, Office of Air Quality Planning and Standards. Research Triangle Park, North Carolina. | A | 0 | 2003-09-01 |  | 0
10648 | 10300903 |  | Point | External Combustion Boilers | Commercial/Institutional | Wood/Bark Waste | Wood-fired Boiler - Wet Wood (>=20% moisture) | 208968 | 208-96-8 | Acenaphthylene | 70 | 99 | 169 | MISCELLANEOUS CONTROL DEVICES | #N/A | 1 | 1 | 4.76e-05 | 4.76e-05 | 0 | Lb | Tons | Wood | Burned | WoodTonsBurned |  | 1.6 | Units are lb of pollutant/ton of wood waste burned. Emission factors are based on wet, as-fired wood waste with average properties of 50 weight% moisture and 4500 Btu/lb higher heating value. Emission factor represents measurements from wood waste combustors equipped with PM controls (i.e., fabric filters, multi-cyclones, ESP, and wet scrubbers). Acenaphthylene is a Hazardous Air Pollutant (HAP). | EPA. February, 1999. Section 1.6, Wood Waste Combustion In Boilers. In: Compilation of Air Pollutant Emission Factors, Volume 1: Stationary Point and Area Sources, Fifth Edition, AP-42, Supplement E. U.S. Environmental Protection Agency, Office of Air Quality Planning and Standards. Research Triangle Park, North Carolina. | B | 0 | 1998-02-01 | 2003-09-01 | 0
10649 | 10300903 |  | Point | External Combustion Boilers | Commercial/Institutional | Wood/Bark Waste | Wood-fired Boiler - Wet Wood (>=20% moisture) | 75070 | 75-07-0 | Acetaldehyde | 71 | 0 | 129 | UNCONTROLLED | #N/A | 1 | 1 | 0.003 | 0.003 | 0 | Lb | Tons | Wood | Burned | WoodTonsBurned |  | 1.6 | Emission factors are based on wet, as-fired wood waste with average properties of 50 weight percent moisture and 4500 Btu/lb higher heating value. | EPA. 1995. Section 1.6, Wood Waste Combustion in Boilers. In: Compilation of Air Pollutant Emission Factors, Volume 1: Stationary Point and Area Sources, Fifth Edition, AP-42. U.S. Environmental Protection Agency, Office of Air Quality Planning and Standards. Research Triangle Park, North Carolina. | C | 0 |  | 1998-02-01 | 0
10650 | 10300903 |  | Point | External Combustion Boilers | Commercial/Institutional | Wood/Bark Waste | Wood-fired Boiler - Wet Wood (>=20% moisture) | 75070 | 75-07-0 | Acetaldehyde | 71 | 0 | 129 | UNCONTROLLED | #N/A | 1 | 1 | 0.00083 | 0.00083 | 0 | Lb | Million Btus | Heat | Input | HeatMillion BtusInput |  | 1.6 | To convert the emission factor from Lb/MMBtu to Lb/ton, multiply the emission factor by (HHV * 2000) where ""HHV"" is the higher heating value of the fuel (MMBtu/lb). Factors are for boilers with no controls or with particulate matter controls. | EPA. September, 2003. Section 1.6, Wood Residue Combustion In Boilers. In: Compilation of Air Pollutant Emission Factors, Volume 1: Stationary Point and Area Sources, Fifth Edition, AP-42. U.S. Environmental Protection Agency, Office of Air Quality Planning and Standards. Research Triangle Park, North Carolina. | A | 0 | 2003-09-01 |  | 0
10651 | 10300903 |  | Point | External Combustion Boilers | Commercial/Institutional | Wood/Bark Waste | Wood-fired Boiler - Wet Wood (>=20% moisture) | 75070 | 75-07-0 | Acetaldehyde | 71 | 99 | 169 | MISCELLANEOUS CONTROL DEVICES | #N/A | 1 | 1 | 0.00192 | 0.00192 | 0 | Lb | Tons | Wood | Burned | WoodTonsBurned |  | 1.6 | Units are lb of pollutant/ton of wood waste burned. Emission factors are based on wet, as-fired wood waste with average properties of 50 weight% moisture and 4500 Btu/lb higher heating value. Emission factor represents measurements from wood waste combustors equipped with PM controls (i.e., fabric filters, multi-cyclones, ESP, and wet scrubbers). Acetaldehyde is a Hazardous Air Pollutant (HAP). | EPA. February, 1999. Section 1.6, Wood Waste Combustion In Boilers. In: Compilation of Air Pollutant Emission Factors, Volume 1: Stationary Point and Area Sources, Fifth Edition, AP-42, Supplement E. U.S. Environmental Protection Agency, Office of Air Quality Planning and Standards. Research Triangle Park, North Carolina. | B | 0 | 1998-02-01 | 2003-09-01 | 0
10652 | 10300903 |  | Point | External Combustion Boilers | Commercial/Institutional | Wood/Bark Waste | Wood-fired Boiler - Wet Wood (>=20% moisture) |  | 67-64-1 | Acetone | 73 | 0 | 129 | UNCONTROLLED | #N/A | 1 | 1 | 0.00019 | 0.00019 | 0 | Lb | Million Btus | Heat | Input | HeatMillion BtusInput |  | 1.6 | To convert the emission factor from Lb/MMBtu to Lb/ton, multiply the emission factor by (HHV * 2000) where ""HHV"" is the higher heating value of the fuel (MMBtu/lb). Factors are for boilers with no controls or with particulate matter controls. | EPA. September, 2003. Section 1.6, Wood Residue Combustion In Boilers. In: Compilation of Air Pollutant Emission Factors, Volume 1: Stationary Point and Area Sources, Fifth Edition, AP-42. U.S. Environmental Protection Agency, Office of Air Quality Planning and Standards. Research Triangle Park, North Carolina. | D | 0 | 2003-09-01 |  | 0
10653 | 10300903 |  | Point | External Combustion Boilers | Commercial/Institutional | Wood/Bark Waste | Wood-fired Boiler - Wet Wood (>=20% moisture) | 98862 | 98-86-2 | Acetophenone | 75 | 0 | 129 | UNCONTROLLED | #N/A | 1 | 1 | 3.2e-09 | 3.2e-09 | 0 | Lb | Million Btus | Heat | Input | HeatMillion BtusInput |  | 1.6 | To convert the emission factor from Lb/MMBtu to Lb/ton, multiply the emission factor by (HHV * 2000) where ""HHV"" is the higher heating value of the fuel (MMBtu/lb). Factors are for boilers with no controls or with particulate matter controls. | EPA. September, 2003. Section 1.6, Wood Residue Combustion In Boilers. In: Compilation of Air Pollutant Emission Factors, Volume 1: Stationary Point and Area Sources, Fifth Edition, AP-42. U.S. Environmental Protection Agency, Office of Air Quality Planning and Standards. Research Triangle Park, North Carolina. | D | 0 | 2003-09-01 |  | 0
10654 | 10300903 |  | Point | External Combustion Boilers | Commercial/Institutional | Wood/Bark Waste | Wood-fired Boiler - Wet Wood (>=20% moisture) | 107028 | 107-02-8 | Acrolein | 79 | 0 | 129 | UNCONTROLLED | #N/A | 1 | 1 | 4e-06 | 4e-06 | 0 | Lb | Tons | Wood | Burned | WoodTonsBurned |  | 1.6 | Emission factors are based on wet, as-fired wood waste with average properties of 50 weight percent moisture and 4500 Btu/lb higher heating value. | EPA. 1995. Section 1.6, Wood Waste Combustion in Boilers. In: Compilation of Air Pollutant Emission Factors, Volume 1: Stationary Point and Area Sources, Fifth Edition, AP-42. U.S. Environmental Protection Agency, Office of Air Quality Planning and Standards. Research Triangle Park, North Carolina. | D | 0 |  | 1998-02-01 | 0
10655 | 10300903 |  | Point | External Combustion Boilers | Commercial/Institutional | Wood/Bark Waste | Wood-fired Boiler - Wet Wood (>=20% moisture) | 107028 | 107-02-8 | Acrolein | 79 | 0 | 129 | UNCONTROLLED | #N/A | 1 | 1 | 0.004 | 0.004 | 0 | Lb | Million Btus | Heat | Input | HeatMillion BtusInput |  | 1.6 | To convert the emission factor from Lb/MMBtu to Lb/ton, multiply the emission factor by (HHV * 2000) where ""HHV"" is the higher heating value of the fuel (MMBtu/lb). Factors are for boilers with no controls or with particulate matter controls. | EPA. September, 2003. Section 1.6, Wood Residue Combustion In Boilers. In: Compilation of Air Pollutant Emission Factors, Volume 1: Stationary Point and Area Sources, Fifth Edition, AP-42. U.S. Environmental Protection Agency, Office of Air Quality Planning and Standards. Research Triangle Park, North Carolina. | C | 0 | 2003-09-01 |  | 0
10656 | 10300903 |  | Point | External Combustion Boilers | Commercial/Institutional | Wood/Bark Waste | Wood-fired Boiler - Wet Wood (>=20% moisture) | 107028 | 107-02-8 | Acrolein | 79 | 99 | 169 | MISCELLANEOUS CONTROL DEVICES | #N/A | 1 | 1 | 4e-06 | 4e-06 | 0 | Lb | Tons | Wood | Burned | WoodTonsBurned |  | 1.6 | Units are lb of pollutant/ton of wood waste burned. Emission factors are based on wet, as-fired wood waste with average properties of 50 weight% moisture and 4500 Btu/lb higher heating value. Emission factor represents measurements from wood waste combustors equipped with PM controls (i.e., fabric filters, multi-cyclones, ESP, and wet scrubbers). Acrolein is a Hazardous Air Pollutant (HAP). Emission factor based on data from one source test. | EPA. February, 1999. Section 1.6, Wood Waste Combustion In Boilers. In: Compilation of Air Pollutant Emission Factors, Volume 1: Stationary Point and Area Sources, Fifth Edition, AP-42, Supplement E. U.S. Environmental Protection Agency, Office of Air Quality Planning and Standards. Research Triangle Park, North Carolina. | D | 0 | 1998-02-01 | 2003-09-01 | 0
10657 | 10300903 |  | Point | External Combustion Boilers | Commercial/Institutional | Wood/Bark Waste | Wood-fired Boiler - Wet Wood (>=20% moisture) | NH3 | 7664-41-7 | Ammonia | 87 | 107 | 172 | SELECTIVE NONCATALYTIC REDUCTION FOR NOX | #N/A | 1 | 1 | 0.63 | 0.63 | 0 | Lb | Tons | Wood | Burned | WoodTonsBurned |  |  |  | Development and Selection of Ammonia Emission Factors - Final Report. R. Battye, W. Battye, C. Overcash, and S. Fudge; EC/R Incorporated; Durham, NC. Report prepared for USEPA Office of Research and Development; August, 1994. | C | 0 | 2000-09-01 |  | 0
10658 | 10300903 |  | Point | External Combustion Boilers | Commercial/Institutional | Wood/Bark Waste | Wood-fired Boiler - Wet Wood (>=20% moisture) | NH3 | 7664-41-7 | Ammonia | 87 | 139 | 198 | SCR (SELECTIVE CATALYTIC REDUCTION) | #N/A | 1 | 1 | 0.31 | 0.31 | 0 | Lb | Tons | Wood | Burned | WoodTonsBurned |  |  |  | Development and Selection of Ammonia Emission Factors - Final Report. R. Battye, W. Battye, C. Overcash, and S. Fudge; EC/R Incorporated; Durham, NC. Report prepared for USEPA Office of Research and Development; August, 1994. | C | 0 | 2000-09-01 |  | 0
10659 | 10300903 |  | Point | External Combustion Boilers | Commercial/Institutional | Wood/Bark Waste | Wood-fired Boiler - Wet Wood (>=20% moisture) | 120127 | 120-12-7 | Anthracene | 91 | 0 | 129 | UNCONTROLLED | #N/A | 1 | 1 | 3.8e-05 | 3.8e-05 | 0 | Lb | Tons | Wood | Burned | WoodTonsBurned |  | 1.6 | Emission factors are based on wet, as-fired wood waste with average properties of 50 weight percent moisture and 4500 Btu/lb higher heating value. | EPA. 1995. Section 1.6, Wood Waste Combustion in Boilers. In: Compilation of Air Pollutant Emission Factors, Volume 1: Stationary Point and Area Sources, Fifth Edition, AP-42. U.S. Environmental Protection Agency, Office of Air Quality Planning and Standards. Research Triangle Park, North Carolina. | C | 0 |  | 1998-02-01 | 0
10660 | 10300903 |  | Point | External Combustion Boilers | Commercial/Institutional | Wood/Bark Waste | Wood-fired Boiler - Wet Wood (>=20% moisture) | 120127 | 120-12-7 | Anthracene | 91 | 0 | 129 | UNCONTROLLED | #N/A | 1 | 1 | 3e-06 | 3e-06 | 0 | Lb | Million Btus | Heat | Input | HeatMillion BtusInput |  | 1.6 | To convert the emission factor from Lb/MMBtu to Lb/ton, multiply the emission factor by (HHV * 2000) where ""HHV"" is the higher heating value of the fuel (MMBtu/lb). Factors are for boilers with no controls or with particulate matter controls. | EPA. September, 2003. Section 1.6, Wood Residue Combustion In Boilers. In: Compilation of Air Pollutant Emission Factors, Volume 1: Stationary Point and Area Sources, Fifth Edition, AP-42. U.S. Environmental Protection Agency, Office of Air Quality Planning and Standards. Research Triangle Park, North Carolina. | A | 0 | 2003-09-01 |  | 0
10661 | 10300903 |  | Point | External Combustion Boilers | Commercial/Institutional | Wood/Bark Waste | Wood-fired Boiler - Wet Wood (>=20% moisture) | 120127 | 120-12-7 | Anthracene | 91 | 99 | 169 | MISCELLANEOUS CONTROL DEVICES | #N/A | 1 | 1 | 3.3e-06 | 3.3e-06 | 0 | Lb | Tons | Wood | Burned | WoodTonsBurned |  | 1.6 | Units are lb of pollutant/ton of wood waste burned. Emission factors are based on wet, as-fired wood waste with average properties of 50 weight% moisture and 4500 Btu/lb higher heating value. Emission factor represents measurements from wood waste combustors equipped with PM controls (i.e., fabric filters, multi-cyclones, ESP, and wet scrubbers). | EPA. February, 1999. Section 1.6, Wood Waste Combustion In Boilers. In: Compilation of Air Pollutant Emission Factors, Volume 1: Stationary Point and Area Sources, Fifth Edition, AP-42, Supplement E. U.S. Environmental Protection Agency, Office of Air Quality Planning and Standards. Research Triangle Park, North Carolina. | C | 0 | 1998-02-01 | 2003-09-01 | 0
10662 | 10300903 |  | Point | External Combustion Boilers | Commercial/Institutional | Wood/Bark Waste | Wood-fired Boiler - Wet Wood (>=20% moisture) | 7440360 | 7440-36-0 | Antimony | 92 | 0 | 129 | UNCONTROLLED | #N/A | 1 | 1 | 7.9e-06 | 7.9e-06 | 0 | Lb | Million Btus | Heat | Input | HeatMillion BtusInput |  | 1.6 | To convert the emission factor from Lb/MMBtu to Lb/ton, multiply the emission factor by (HHV * 2000) where ""HHV"" is the higher heating value of the fuel (MMBtu/lb). Factors are for boilers with no controls or with particulate matter controls. | EPA. September, 2003. Section 1.6, Wood Residue Combustion In Boilers. In: Compilation of Air Pollutant Emission Factors, Volume 1: Stationary Point and Area Sources, Fifth Edition, AP-42. U.S. Environmental Protection Agency, Office of Air Quality Planning and Standards. Research Triangle Park, North Carolina. | C | 0 | 2003-09-01 |  | 0
10663 | 10300903 |  | Point | External Combustion Boilers | Commercial/Institutional | Wood/Bark Waste | Wood-fired Boiler - Wet Wood (>=20% moisture) | 7440382 | 7440-38-2 | Arsenic | 93 | 0 | 129 | UNCONTROLLED | #N/A | 1 | 1 | 8.8e-05 | 8.8e-05 | 0 | Lb | Tons | Wood | Burned | WoodTonsBurned |  | 1.6 | Emission factors are based on wet, as-fired wood waste with average properties of 50 weight percent moisture and 4500 Btu/lb higher heating value. | EPA. 1995. Section 1.6, Wood Waste Combustion in Boilers. In: Compilation of Air Pollutant Emission Factors, Volume 1: Stationary Point and Area Sources, Fifth Edition, AP-42. U.S. Environmental Protection Agency, Office of Air Quality Planning and Standards. Research Triangle Park, North Carolina. | C | 0 |  | 1998-02-01 | 0
10664 | 10300903 |  | Point | External Combustion Boilers | Commercial/Institutional | Wood/Bark Waste | Wood-fired Boiler - Wet Wood (>=20% moisture) | 7440382 | 7440-38-2 | Arsenic | 93 | 0 | 129 | UNCONTROLLED | #N/A | 1 | 1 | 2.2e-05 | 2.2e-05 | 0 | Lb | Million Btus | Heat | Input | HeatMillion BtusInput |  | 1.6 | To convert the emission factor from Lb/MMBtu to Lb/ton, multiply the emission factor by (HHV * 2000) where ""HHV"" is the higher heating value of the fuel (MMBtu/lb). Factors are for boilers with no controls or with particulate matter controls. | EPA. September, 2003. Section 1.6, Wood Residue Combustion In Boilers. In: Compilation of Air Pollutant Emission Factors, Volume 1: Stationary Point and Area Sources, Fifth Edition, AP-42. U.S. Environmental Protection Agency, Office of Air Quality Planning and Standards. Research Triangle Park, North Carolina. | A | 0 | 2003-09-01 |  | 0
10665 | 10300903 |  | Point | External Combustion Boilers | Commercial/Institutional | Wood/Bark Waste | Wood-fired Boiler - Wet Wood (>=20% moisture) | 7440382 | 7440-38-2 | Arsenic | 93 | 99 | 169 | MISCELLANEOUS CONTROL DEVICES | #N/A | 1 | 1 | 8.53e-05 | 8.53e-05 | 0 | Lb | Tons | Wood | Burned | WoodTonsBurned |  | 1.6 | Units are lb of pollutant/ton of wood waste burned. Emission factors are based on wet, as-fired wood waste with average properties of 50 weight% moisture and 4500 Btu/lb higher heating value. Emission factor represents measurements from wood waste combustors equipped with PM controls (i.e., fabric filters, multi-cyclones, ESP, and wet scrubbers). | EPA. February, 1999. Section 1.6, Wood Waste Combustion In Boilers. In: Compilation of Air Pollutant Emission Factors, Volume 1: Stationary Point and Area Sources, Fifth Edition, AP-42, Supplement E. U.S. Environmental Protection Agency, Office of Air Quality Planning and Standards. Research Triangle Park, North Carolina. | B | 0 | 1998-02-01 | 2003-09-01 | 0
10666 | 10300903 |  | Point | External Combustion Boilers | Commercial/Institutional | Wood/Bark Waste | Wood-fired Boiler - Wet Wood (>=20% moisture) |  | 7440-39-3 | Barium | 96 | 0 | 129 | UNCONTROLLED | #N/A | 1 | 1 | 0.0044 | 0.0044 | 0 | Lb | Tons | Wood | Burned | WoodTonsBurned |  | 1.6 | Emission factors are based on wet, as-fired wood waste with average properties of 50 weight percent moisture and 4500 Btu/lb higher heating value. | EPA. 1995. Section 1.6, Wood Waste Combustion in Boilers. In: Compilation of Air Pollutant Emission Factors, Volume 1: Stationary Point and Area Sources, Fifth Edition, AP-42. U.S. Environmental Protection Agency, Office of Air Quality Planning and Standards. Research Triangle Park, North Carolina. | D | 0 |  | 1998-02-01 | 0
10667 | 10300903 |  | Point | External Combustion Boilers | Commercial/Institutional | Wood/Bark Waste | Wood-fired Boiler - Wet Wood (>=20% moisture) |  | 7440-39-3 | Barium | 96 | 0 | 129 | UNCONTROLLED | #N/A | 1 | 1 | 0.00017 | 0.00017 | 0 | Lb | Million Btus | Heat | Input | HeatMillion BtusInput |  | 1.6 | To convert the emission factor from Lb/MMBtu to Lb/ton, multiply the emission factor by (HHV * 2000) where ""HHV"" is the higher heating value of the fuel (MMBtu/lb). Factors are for boilers with no controls or with particulate matter controls. | EPA. September, 2003. Section 1.6, Wood Residue Combustion In Boilers. In: Compilation of Air Pollutant Emission Factors, Volume 1: Stationary Point and Area Sources, Fifth Edition, AP-42. U.S. Environmental Protection Agency, Office of Air Quality Planning and Standards. Research Triangle Park, North Carolina. | C | 0 | 2003-09-01 |  | 0
10668 | 10300903 |  | Point | External Combustion Boilers | Commercial/Institutional | Wood/Bark Waste | Wood-fired Boiler - Wet Wood (>=20% moisture) |  | 7440-39-3 | Barium | 96 | 99 | 169 | MISCELLANEOUS CONTROL DEVICES | #N/A | 1 | 1 | 0.0044 | 0.0044 | 0 | Lb | Tons | Wood | Burned | WoodTonsBurned |  | 1.6 | Units are lb of pollutant/ton of wood waste burned. Emission factors are based on wet, as-fired wood waste with average properties of 50 weight% moisture and 4500 Btu/lb higher heating value. Emission factor represents measurements from wood waste combustors equipped with PM controls (i.e., fabric filters, multi-cyclones, ESP, and wet scrubbers). Emission factor based on data from one source test. | EPA. February, 1999. Section 1.6, Wood Waste Combustion In Boilers. In: Compilation of Air Pollutant Emission Factors, Volume 1: Stationary Point and Area Sources, Fifth Edition, AP-42, Supplement E. U.S. Environmental Protection Agency, Office of Air Quality Planning and Standards. Research Triangle Park, North Carolina. | D | 0 | 1998-02-01 | 2003-09-01 | 0
10669 | 10300903 |  | Point | External Combustion Boilers | Commercial/Institutional | Wood/Bark Waste | Wood-fired Boiler - Wet Wood (>=20% moisture) |  | 100-52-7 | Benzaldehyde | 97 | 0 | 129 | UNCONTROLLED | #N/A | 1 | 1 | 1.2e-05 | 1.2e-05 | 0 | Lb | Tons | Wood | Burned | WoodTonsBurned |  | 1.6 | Emission factors are based on wet, as-fired wood waste with average properties of 50 weight percent moisture and 4500 Btu/lb higher heating value. | EPA. 1995. Section 1.6, Wood Waste Combustion in Boilers. In: Compilation of Air Pollutant Emission Factors, Volume 1: Stationary Point and Area Sources, Fifth Edition, AP-42. U.S. Environmental Protection Agency, Office of Air Quality Planning and Standards. Research Triangle Park, North Carolina. | D | 0 |  | 1998-02-01 | 0
10670 | 10300903 |  | Point | External Combustion Boilers | Commercial/Institutional | Wood/Bark Waste | Wood-fired Boiler - Wet Wood (>=20% moisture) |  | 100-52-7 | Benzaldehyde | 97 | 0 | 129 | UNCONTROLLED | #N/A | 1 | 1 | < 8.500E-7 | #VALUE! | 1 | Lb | Million Btus | Heat | Input | HeatMillion BtusInput |  | 1.6 | To convert the emission factor from Lb/MMBtu to Lb/ton, multiply the emission factor by (HHV * 2000) where ""HHV"" is the higher heating value of the fuel (MMBtu/lb). Factors are for boilers with no controls or with particulate matter controls. | EPA. September, 2003. Section 1.6, Wood Residue Combustion In Boilers. In: Compilation of Air Pollutant Emission Factors, Volume 1: Stationary Point and Area Sources, Fifth Edition, AP-42. U.S. Environmental Protection Agency, Office of Air Quality Planning and Standards. Research Triangle Park, North Carolina. | D | 0 | 2003-09-01 |  | 0
10671 | 10300903 |  | Point | External Combustion Boilers | Commercial/Institutional | Wood/Bark Waste | Wood-fired Boiler - Wet Wood (>=20% moisture) |  | 100-52-7 | Benzaldehyde | 97 | 99 | 169 | MISCELLANEOUS CONTROL DEVICES | #N/A | 1 | 1 | 1.2e-05 | 1.2e-05 | 0 | Lb | Tons | Wood | Burned | WoodTonsBurned |  | 1.6 | Units are lb of pollutant/ton of wood waste burned. Emission factors are based on wet, as-fired wood waste with average properties of 50 weight% moisture and 4500 Btu/lb higher heating value. Emission factor represents measurements from wood waste combustors equipped with PM controls (i.e., fabric filters, multi-cyclones, ESP, and wet scrubbers). Emission factor based on data from one source test. | EPA. February, 1999. Section 1.6, Wood Waste Combustion In Boilers. In: Compilation of Air Pollutant Emission Factors, Volume 1: Stationary Point and Area Sources, Fifth Edition, AP-42, Supplement E. U.S. Environmental Protection Agency, Office of Air Quality Planning and Standards. Research Triangle Park, North Carolina. | D | 0 | 1998-02-01 | 2003-09-01 | 0
10672 | 10300903 |  | Point | External Combustion Boilers | Commercial/Institutional | Wood/Bark Waste | Wood-fired Boiler - Wet Wood (>=20% moisture) | 71432 | 71-43-2 | Benzene | 98 | 0 | 129 | UNCONTROLLED | #N/A | 1 | 1 | 0.0036 | 0.0036 | 0 | Lb | Tons | Wood | Burned | WoodTonsBurned |  | 1.6 | Emission factors are based on wet, as-fired wood waste with average properties of 50 weight percent moisture and 4500 Btu/lb higher heating value. | EPA. 1995. Section 1.6, Wood Waste Combustion in Boilers. In: Compilation of Air Pollutant Emission Factors, Volume 1: Stationary Point and Area Sources, Fifth Edition, AP-42. U.S. Environmental Protection Agency, Office of Air Quality Planning and Standards. Research Triangle Park, North Carolina. | C | 0 |  | 1998-02-01 | 0
10673 | 10300903 |  | Point | External Combustion Boilers | Commercial/Institutional | Wood/Bark Waste | Wood-fired Boiler - Wet Wood (>=20% moisture) | 71432 | 71-43-2 | Benzene | 98 | 0 | 129 | UNCONTROLLED | #N/A | 1 | 1 | 0.0042 | 0.0042 | 0 | Lb | Million Btus | Heat | Input | HeatMillion BtusInput |  | 1.6 | To convert the emission factor from Lb/MMBtu to Lb/ton, multiply the emission factor by (HHV * 2000) where ""HHV"" is the higher heating value of the fuel (MMBtu/lb). Factors are for boilers with no controls or with particulate matter controls. | EPA. September, 2003. Section 1.6, Wood Residue Combustion In Boilers. In: Compilation of Air Pollutant Emission Factors, Volume 1: Stationary Point and Area Sources, Fifth Edition, AP-42. U.S. Environmental Protection Agency, Office of Air Quality Planning and Standards. Research Triangle Park, North Carolina. | A | 0 | 2003-09-01 |  | 0
10674 | 10300903 |  | Point | External Combustion Boilers | Commercial/Institutional | Wood/Bark Waste | Wood-fired Boiler - Wet Wood (>=20% moisture) | 71432 | 71-43-2 | Benzene | 98 | 99 | 169 | MISCELLANEOUS CONTROL DEVICES | #N/A | 1 | 1 | 0.00995 | 0.00995 | 0 | Lb | Tons | Wood | Burned | WoodTonsBurned |  | 1.6 | Units are lb of pollutant/ton of wood waste burned. Emission factors are based on wet, as-fired wood waste with average properties of 50 weight% moisture and 4500 Btu/lb higher heating value. Emission factor represents measurements from wood waste combustors equipped with PM controls (i.e., fabric filters, multi-cyclones, ESP, and wet scrubbers). Benzene is a Hazardous Air Pollutant (HAP). | EPA. February, 1999. Section 1.6, Wood Waste Combustion In Boilers. In: Compilation of Air Pollutant Emission Factors, Volume 1: Stationary Point and Area Sources, Fifth Edition, AP-42, Supplement E. U.S. Environmental Protection Agency, Office of Air Quality Planning and Standards. Research Triangle Park, North Carolina. | B | 0 | 1998-02-01 | 2003-09-01 | 0
10675 | 10300903 |  | Point | External Combustion Boilers | Commercial/Institutional | Wood/Bark Waste | Wood-fired Boiler - Wet Wood (>=20% moisture) | 56553 | 56-55-3 | Benzo (a) anthracene | 102 | 0 | 129 | UNCONTROLLED | #N/A | 1 | 1 | 1.8e-06 | 1.8e-06 | 0 | Lb | Tons | Wood | Burned | WoodTonsBurned |  | 1.6 | Emission factors are based on wet, as-fired wood waste with average properties of 50 weight percent moisture and 4500 Btu/lb higher heating value. | EPA. 1995. Section 1.6, Wood Waste Combustion in Boilers. In: Compilation of Air Pollutant Emission Factors, Volume 1: Stationary Point and Area Sources, Fifth Edition, AP-42. U.S. Environmental Protection Agency, Office of Air Quality Planning and Standards. Research Triangle Park, North Carolina. | C | 0 |  | 1998-02-01 | 0
10676 | 10300903 |  | Point | External Combustion Boilers | Commercial/Institutional | Wood/Bark Waste | Wood-fired Boiler - Wet Wood (>=20% moisture) | 56553 | 56-55-3 | Benzo (a) anthracene | 102 | 0 | 129 | UNCONTROLLED | #N/A | 1 | 1 | 6.5e-08 | 6.5e-08 | 0 | Lb | Million Btus | Heat | Input | HeatMillion BtusInput |  | 1.6 | To convert the emission factor from Lb/MMBtu to Lb/ton, multiply the emission factor by (HHV * 2000) where ""HHV"" is the higher heating value of the fuel (MMBtu/lb). Factors are for boilers with no controls or with particulate matter controls. | EPA. September, 2003. Section 1.6, Wood Residue Combustion In Boilers. In: Compilation of Air Pollutant Emission Factors, Volume 1: Stationary Point and Area Sources, Fifth Edition, AP-42. U.S. Environmental Protection Agency, Office of Air Quality Planning and Standards. Research Triangle Park, North Carolina. | B | 0 | 2003-09-01 |  | 0
10677 | 10300903 |  | Point | External Combustion Boilers | Commercial/Institutional | Wood/Bark Waste | Wood-fired Boiler - Wet Wood (>=20% moisture) | 56553 | 56-55-3 | Benzo (a) anthracene | 102 | 99 | 169 | MISCELLANEOUS CONTROL DEVICES | #N/A | 1 | 1 | 3.27e-06 | 3.27e-06 | 0 | Lb | Tons | Wood | Burned | WoodTonsBurned |  | 1.6 | Units are lb of pollutant/ton of wood waste burned. Emission factors are based on wet, as-fired wood waste with average properties of 50 weight% moisture and 4500 Btu/lb higher heating value. Emission factor represents measurements from wood waste combustors equipped with PM controls (i.e., fabric filters, multi-cyclones, ESP, and wet scrubbers). Benzo(a)anthracene is a Hazardous Air Pollutant (HAP). | EPA. February, 1999. Section 1.6, Wood Waste Combustion In Boilers. In: Compilation of Air Pollutant Emission Factors, Volume 1: Stationary Point and Area Sources, Fifth Edition, AP-42, Supplement E. U.S. Environmental Protection Agency, Office of Air Quality Planning and Standards. Research Triangle Park, North Carolina. | C | 0 | 1998-02-01 | 2003-09-01 | 0
10678 | 10300903 |  | Point | External Combustion Boilers | Commercial/Institutional | Wood/Bark Waste | Wood-fired Boiler - Wet Wood (>=20% moisture) | 50328 | 50-32-8 | Benzo (a) pyrene | 103 | 0 | 129 | UNCONTROLLED | #N/A | 1 | 1 | 1.9e-07 | 1.9e-07 | 0 | Lb | Tons | Wood | Burned | WoodTonsBurned |  | 1.6 | Emission factors are based on wet, as-fired wood waste with average properties of 50 weight percent moisture and 4500 Btu/lb higher heating value. | EPA. 1995. Section 1.6, Wood Waste Combustion in Boilers. In: Compilation of Air Pollutant Emission Factors, Volume 1: Stationary Point and Area Sources, Fifth Edition, AP-42. U.S. Environmental Protection Agency, Office of Air Quality Planning and Standards. Research Triangle Park, North Carolina. | D | 0 |  | 1998-02-01 | 0
10679 | 10300903 |  | Point | External Combustion Boilers | Commercial/Institutional | Wood/Bark Waste | Wood-fired Boiler - Wet Wood (>=20% moisture) | 50328 | 50-32-8 | Benzo (a) pyrene | 103 | 0 | 129 | UNCONTROLLED | #N/A | 1 | 1 | 2.6e-06 | 2.6e-06 | 0 | Lb | Million Btus | Heat | Input | HeatMillion BtusInput |  | 1.6 | To convert the emission factor from Lb/MMBtu to Lb/ton, multiply the emission factor by (HHV * 2000) where ""HHV"" is the higher heating value of the fuel (MMBtu/lb). Factors are for boilers with no controls or with particulate matter controls. | EPA. September, 2003. Section 1.6, Wood Residue Combustion In Boilers. In: Compilation of Air Pollutant Emission Factors, Volume 1: Stationary Point and Area Sources, Fifth Edition, AP-42. U.S. Environmental Protection Agency, Office of Air Quality Planning and Standards. Research Triangle Park, North Carolina. | A | 0 | 2003-09-01 |  | 0
10680 | 10300903 |  | Point | External Combustion Boilers | Commercial/Institutional | Wood/Bark Waste | Wood-fired Boiler - Wet Wood (>=20% moisture) | 50328 | 50-32-8 | Benzo (a) pyrene | 103 | 99 | 169 | MISCELLANEOUS CONTROL DEVICES | #N/A | 1 | 1 | 6.75e-08 | 6.75e-08 | 0 | Lb | Tons | Wood | Burned | WoodTonsBurned |  | 1.6 | Units are lb of pollutant/ton of wood waste burned. Emission factors are based on wet, as-fired wood waste with average properties of 50 weight% moisture and 4500 Btu/lb higher heating value. Emission factor represents measurements from wood waste combustors equipped with PM controls (i.e., fabric filters, multi-cyclones, ESP, and wet scrubbers). Benzo(a)pyrene is a Hazardous Air Pollutant (HAP). Emission factor based on data from one source test. | EPA. February, 1999. Section 1.6, Wood Waste Combustion In Boilers. In: Compilation of Air Pollutant Emission Factors, Volume 1: Stationary Point and Area Sources, Fifth Edition, AP-42, Supplement E. U.S. Environmental Protection Agency, Office of Air Quality Planning and Standards. Research Triangle Park, North Carolina. | E | 0 | 1998-02-01 | 2003-09-01 | 0
10681 | 10300903 |  | Point | External Combustion Boilers | Commercial/Institutional | Wood/Bark Waste | Wood-fired Boiler - Wet Wood (>=20% moisture) | 205992 | 205-99-2 | Benzo (b) fluoranthene | 104 | 0 | 129 | UNCONTROLLED | #N/A | 1 | 1 | 1e-07 | 1e-07 | 0 | Lb | Million Btus | Heat | Input | HeatMillion BtusInput |  | 1.6 | To convert the emission factor from Lb/MMBtu to Lb/ton, multiply the emission factor by (HHV * 2000) where ""HHV"" is the higher heating value of the fuel (MMBtu/lb). Factors are for boilers with no controls or with particulate matter controls. | EPA. September, 2003. Section 1.6, Wood Residue Combustion In Boilers. In: Compilation of Air Pollutant Emission Factors, Volume 1: Stationary Point and Area Sources, Fifth Edition, AP-42. U.S. Environmental Protection Agency, Office of Air Quality Planning and Standards. Research Triangle Park, North Carolina. | B | 0 | 2003-09-01 |  | 0
10682 | 10300903 |  | Point | External Combustion Boilers | Commercial/Institutional | Wood/Bark Waste | Wood-fired Boiler - Wet Wood (>=20% moisture) | 192972 | 192-97-2 | Benzo (e) pyrene | 105 | 0 | 129 | UNCONTROLLED | #N/A | 1 | 1 | 2.6e-09 | 2.6e-09 | 0 | Lb | Million Btus | Heat | Input | HeatMillion BtusInput |  | 1.6 | To convert the emission factor from Lb/MMBtu to Lb/ton, multiply the emission factor by (HHV * 2000) where ""HHV"" is the higher heating value of the fuel (MMBtu/lb). Factors are for boilers with no controls or with particulate matter controls. | EPA. September, 2003. Section 1.6, Wood Residue Combustion In Boilers. In: Compilation of Air Pollutant Emission Factors, Volume 1: Stationary Point and Area Sources, Fifth Edition, AP-42. U.S. Environmental Protection Agency, Office of Air Quality Planning and Standards. Research Triangle Park, North Carolina. | D | 0 | 2003-09-01 |  | 0
10683 | 10300903 |  | Point | External Combustion Boilers | Commercial/Institutional | Wood/Bark Waste | Wood-fired Boiler - Wet Wood (>=20% moisture) | 191242 | 191-24-2 | Benzo (g,h,i) perylene | 106 | 0 | 129 | UNCONTROLLED | #N/A | 1 | 1 | 1.2e-06 | 1.2e-06 | 0 | Lb | Tons | Wood | Burned | WoodTonsBurned |  | 1.6 | Emission factors are based on wet, as-fired wood waste with average properties of 50 weight percent moisture and 4500 Btu/lb higher heating value. | EPA. 1995. Section 1.6, Wood Waste Combustion in Boilers. In: Compilation of Air Pollutant Emission Factors, Volume 1: Stationary Point and Area Sources, Fifth Edition, AP-42. U.S. Environmental Protection Agency, Office of Air Quality Planning and Standards. Research Triangle Park, North Carolina. | C | 0 |  | 1998-02-01 | 0
10684 | 10300903 |  | Point | External Combustion Boilers | Commercial/Institutional | Wood/Bark Waste | Wood-fired Boiler - Wet Wood (>=20% moisture) | 191242 | 191-24-2 | Benzo (g,h,i) perylene | 106 | 0 | 129 | UNCONTROLLED | #N/A | 1 | 1 | 9.3e-08 | 9.3e-08 | 0 | Lb | Million Btus | Heat | Input | HeatMillion BtusInput |  | 1.6 | To convert the emission factor from Lb/MMBtu to Lb/ton, multiply the emission factor by (HHV * 2000) where ""HHV"" is the higher heating value of the fuel (MMBtu/lb). Factors are for boilers with no controls or with particulate matter controls. | EPA. September, 2003. Section 1.6, Wood Residue Combustion In Boilers. In: Compilation of Air Pollutant Emission Factors, Volume 1: Stationary Point and Area Sources, Fifth Edition, AP-42. U.S. Environmental Protection Agency, Office of Air Quality Planning and Standards. Research Triangle Park, North Carolina. | B | 0 | 2003-09-01 |  | 0
10685 | 10300903 |  | Point | External Combustion Boilers | Commercial/Institutional | Wood/Bark Waste | Wood-fired Boiler - Wet Wood (>=20% moisture) | 191242 | 191-24-2 | Benzo (g,h,i) perylene | 106 | 99 | 169 | MISCELLANEOUS CONTROL DEVICES | #N/A | 1 | 1 | 1.41e-06 | 1.41e-06 | 0 | Lb | Tons | Wood | Burned | WoodTonsBurned |  | 1.6 | Units are lb of pollutant/ton of wood waste burned. Emission factors are based on wet, as-fired wood waste with average properties of 50 weight% moisture and 4500 Btu/lb higher heating value. Emission factor represents measurements from wood waste combustors equipped with PM controls (i.e., fabric filters, multi-cyclones, ESP, and wet scrubbers). Benzo(g,h,i)perylene is a Hazardous Air Pollutant (HAP). | EPA. February, 1999. Section 1.6, Wood Waste Combustion In Boilers. In: Compilation of Air Pollutant Emission Factors, Volume 1: Stationary Point and Area Sources, Fifth Edition, AP-42, Supplement E. U.S. Environmental Protection Agency, Office of Air Quality Planning and Standards. Research Triangle Park, North Carolina. | D | 0 | 1998-02-01 | 2003-09-01 | 0
10686 | 10300903 |  | Point | External Combustion Boilers | Commercial/Institutional | Wood/Bark Waste | Wood-fired Boiler - Wet Wood (>=20% moisture) | 207089 | 207-08-9 | Benzo (k) fluoranthene | 107 | 0 | 129 | UNCONTROLLED | #N/A | 1 | 1 | 3.6e-08 | 3.6e-08 | 0 | Lb | Million Btus | Heat | Input | HeatMillion BtusInput |  | 1.6 | To convert the emission factor from Lb/MMBtu to Lb/ton, multiply the emission factor by (HHV * 2000) where ""HHV"" is the higher heating value of the fuel (MMBtu/lb). Factors are for boilers with no controls or with particulate matter controls. | EPA. September, 2003. Section 1.6, Wood Residue Combustion In Boilers. In: Compilation of Air Pollutant Emission Factors, Volume 1: Stationary Point and Area Sources, Fifth Edition, AP-42. U.S. Environmental Protection Agency, Office of Air Quality Planning and Standards. Research Triangle Park, North Carolina. | B | 0 | 2003-09-01 |  | 0
10687 | 10300903 |  | Point | External Combustion Boilers | Commercial/Institutional | Wood/Bark Waste | Wood-fired Boiler - Wet Wood (>=20% moisture) | 207089 | 207-08-9 | Benzo (k) fluoranthene | 107 | 99 | 169 | MISCELLANEOUS CONTROL DEVICES | #N/A | 1 | 1 | 7.65e-07 | 7.65e-07 | 0 | Lb | Tons | Wood | Burned | WoodTonsBurned |  | 1.6 | Units are lb of pollutant/ton of wood waste burned. Emission factors are based on wet, as-fired wood waste with average properties of 50 weight% moisture and 4500 Btu/lb higher heating value. Emission factor represents measurements from wood waste combustors equipped with PM controls (i.e., fabric filters, multi-cyclones, ESP, and wet scrubbers). Benzo(k)fluoranthene is a Hazardous Air Pollutant (HAP). | EPA. February, 1999. Section 1.6, Wood Waste Combustion In Boilers. In: Compilation of Air Pollutant Emission Factors, Volume 1: Stationary Point and Area Sources, Fifth Edition, AP-42, Supplement E. U.S. Environmental Protection Agency, Office of Air Quality Planning and Standards. Research Triangle Park, North Carolina. | E | 0 | 1998-02-01 | 2003-09-01 | 0
10688 | 10300903 |  | Point | External Combustion Boilers | Commercial/Institutional | Wood/Bark Waste | Wood-fired Boiler - Wet Wood (>=20% moisture) | 102 |  | Benzo(b+k)fluoranthene | 109 | 0 | 129 | UNCONTROLLED | #N/A | 1 | 1 | 2.9e-05 | 2.9e-05 | 0 | Lb | Tons | Wood | Burned | WoodTonsBurned |  | 1.6 | Emission factors are based on wet, as-fired wood waste with average properties of 50 weight percent moisture and 4500 Btu/lb higher heating value. | EPA. 1995. Section 1.6, Wood Waste Combustion in Boilers. In: Compilation of Air Pollutant Emission Factors, Volume 1: Stationary Point and Area Sources, Fifth Edition, AP-42. U.S. Environmental Protection Agency, Office of Air Quality Planning and Standards. Research Triangle Park, North Carolina. | C | 0 |  | 1998-02-01 | 0
10689 | 10300903 |  | Point | External Combustion Boilers | Commercial/Institutional | Wood/Bark Waste | Wood-fired Boiler - Wet Wood (>=20% moisture) | 102 |  | Benzo(b+k)fluoranthene | 109 | 99 | 169 | MISCELLANEOUS CONTROL DEVICES | #N/A | 1 | 1 | 2.9e-05 | 2.9e-05 | 0 | Lb | Tons | Wood | Burned | WoodTonsBurned |  | 1.6 | Units are lb of pollutant/ton of wood waste burned. Emission factors are based on wet, as-fired wood waste with average properties of 50 weight% moisture and 4500 Btu/lb higher heating value. Emission factor represents measurements from wood waste combustors equipped with PM controls (i.e., fabric filters, multi-cyclones, ESP, and wet scrubbers). Benzo(b+k)fluoranthene is a Hazardous Air Pollutant (HAP). | EPA. February, 1999. Section 1.6, Wood Waste Combustion In Boilers. In: Compilation of Air Pollutant Emission Factors, Volume 1: Stationary Point and Area Sources, Fifth Edition, AP-42, Supplement E. U.S. Environmental Protection Agency, Office of Air Quality Planning and Standards. Research Triangle Park, North Carolina. | C | 0 | 1998-02-01 | 2003-09-01 | 0
10690 | 10300903 |  | Point | External Combustion Boilers | Commercial/Institutional | Wood/Bark Waste | Wood-fired Boiler - Wet Wood (>=20% moisture) | 56832736 | 56832-73-6 | Benzofluoranthenes | 112 | 99 | 169 | MISCELLANEOUS CONTROL DEVICES | #N/A | 1 | 1 | 1.08e-06 | 1.08e-06 | 0 | Lb | Tons | Wood | Burned | WoodTonsBurned |  | 1.6 | Units are lb of pollutant/ton of wood waste burned. Emission factors are based on wet, as-fired wood waste with average properties of 50 weight% moisture and 4500 Btu/lb higher heating value. Emission factor represents measurements from wood waste combustors equipped with PM controls (i.e., fabric filters, multi-cyclones, ESP, and wet scrubbers). Benzofluoranthenes are a Hazardous Air Pollutant (HAP). Emission factor based on data from one source test. | EPA. February, 1999. Section 1.6, Wood Waste Combustion In Boilers. In: Compilation of Air Pollutant Emission Factors, Volume 1: Stationary Point and Area Sources, Fifth Edition, AP-42, Supplement E. U.S. Environmental Protection Agency, Office of Air Quality Planning and Standards. Research Triangle Park, North Carolina. | E | 0 | 1998-02-01 | 2003-09-01 | 0
10691 | 10300903 |  | Point | External Combustion Boilers | Commercial/Institutional | Wood/Bark Waste | Wood-fired Boiler - Wet Wood (>=20% moisture) |  | 65-85-0 | Benzoic acid | 114 | 0 | 129 | UNCONTROLLED | #N/A | 1 | 1 | 4.7e-08 | 4.7e-08 | 0 | Lb | Million Btus | Heat | Input | HeatMillion BtusInput |  | 1.6 | To convert the emission factor from Lb/MMBtu to Lb/ton, multiply the emission factor by (HHV * 2000) where ""HHV"" is the higher heating value of the fuel (MMBtu/lb). Factors are for boilers with no controls or with particulate matter controls. | EPA. September, 2003. Section 1.6, Wood Residue Combustion In Boilers. In: Compilation of Air Pollutant Emission Factors, Volume 1: Stationary Point and Area Sources, Fifth Edition, AP-42. U.S. Environmental Protection Agency, Office of Air Quality Planning and Standards. Research Triangle Park, North Carolina. | D | 0 | 2003-09-01 |  | 0
10692 | 10300903 |  | Point | External Combustion Boilers | Commercial/Institutional | Wood/Bark Waste | Wood-fired Boiler - Wet Wood (>=20% moisture) | 7440417 | 7440-41-7 | Beryllium | 119 | 0 | 129 | UNCONTROLLED | #N/A | 1 | 1 | 1.1e-06 | 1.1e-06 | 0 | Lb | Million Btus | Heat | Input | HeatMillion BtusInput |  | 1.6 | To convert the emission factor from Lb/MMBtu to Lb/ton, multiply the emission factor by (HHV * 2000) where ""HHV"" is the higher heating value of the fuel (MMBtu/lb). Factors are for boilers with no controls or with particulate matter controls. | EPA. September, 2003. Section 1.6, Wood Residue Combustion In Boilers. In: Compilation of Air Pollutant Emission Factors, Volume 1: Stationary Point and Area Sources, Fifth Edition, AP-42. U.S. Environmental Protection Agency, Office of Air Quality Planning and Standards. Research Triangle Park, North Carolina. | B | 0 | 2003-09-01 |  | 0
10693 | 10300903 |  | Point | External Combustion Boilers | Commercial/Institutional | Wood/Bark Waste | Wood-fired Boiler - Wet Wood (>=20% moisture) |  | 7440-42-8 | Boron | 123 | 0 | 129 | UNCONTROLLED | #N/A | 1 | 1 | 0.0008 | 0.0008 | 0 | Lb | Tons | Wood | Burned | WoodTonsBurned |  | 1.6 | Emission factors are based on wet, as-fired wood waste with average properties of 50 weight percent moisture and 4500 Btu/lb higher heating value. | EPA. 1995. Section 1.6, Wood Waste Combustion in Boilers. In: Compilation of Air Pollutant Emission Factors, Volume 1: Stationary Point and Area Sources, Fifth Edition, AP-42. U.S. Environmental Protection Agency, Office of Air Quality Planning and Standards. Research Triangle Park, North Carolina. | D | 0 |  | 1998-02-01 | 0
10694 | 10300903 |  | Point | External Combustion Boilers | Commercial/Institutional | Wood/Bark Waste | Wood-fired Boiler - Wet Wood (>=20% moisture) |  | 7440-42-8 | Boron | 123 | 99 | 169 | MISCELLANEOUS CONTROL DEVICES | #N/A | 1 | 1 | 0.0008 | 0.0008 | 0 | Lb | Tons | Wood | Burned | WoodTonsBurned |  | 1.6 | Units are lb of pollutant/ton of wood waste burned. Emission factors are based on wet, as-fired wood waste with average properties of 50 weight% moisture and 4500 Btu/lb higher heating value. Emission factor represents measurements from wood waste combustors equipped with PM controls (i.e., fabric filters, multi-cyclones, ESP, and wet scrubbers). Emission factor based on data from one source test. | EPA. February, 1999. Section 1.6, Wood Waste Combustion In Boilers. In: Compilation of Air Pollutant Emission Factors, Volume 1: Stationary Point and Area Sources, Fifth Edition, AP-42, Supplement E. U.S. Environmental Protection Agency, Office of Air Quality Planning and Standards. Research Triangle Park, North Carolina. | D | 0 | 1998-02-01 | 2003-09-01 | 0
10695 | 10300903 |  | Point | External Combustion Boilers | Commercial/Institutional | Wood/Bark Waste | Wood-fired Boiler - Wet Wood (>=20% moisture) |  | 7726-95-6 | Bromine | 124 | 0 | 129 | UNCONTROLLED | #N/A | 1 | 1 | 0.00039 | 0.00039 | 0 | Lb | Tons | Wood | Burned | WoodTonsBurned |  | 1.6 | Emission factors are based on wet, as-fired wood waste with average properties of 50 weight percent moisture and 4500 Btu/lb higher heating value. | EPA. 1995. Section 1.6, Wood Waste Combustion in Boilers. In: Compilation of Air Pollutant Emission Factors, Volume 1: Stationary Point and Area Sources, Fifth Edition, AP-42. U.S. Environmental Protection Agency, Office of Air Quality Planning and Standards. Research Triangle Park, North Carolina. | D | 0 |  | 1998-02-01 | 0
10696 | 10300903 |  | Point | External Combustion Boilers | Commercial/Institutional | Wood/Bark Waste | Wood-fired Boiler - Wet Wood (>=20% moisture) |  | 7726-95-6 | Bromine | 124 | 99 | 169 | MISCELLANEOUS CONTROL DEVICES | #N/A | 1 | 1 | 0.00039 | 0.00039 | 0 | Lb | Tons | Wood | Burned | WoodTonsBurned |  | 1.6 | Units are lb of pollutant/ton of wood waste burned. Emission factors are based on wet, as-fired wood waste with average properties of 50 weight% moisture and 4500 Btu/lb higher heating value. Emission factor represents measurements from wood waste combustors equipped with PM controls (i.e., fabric filters, multi-cyclones, ESP, and wet scrubbers). Emission factor based on data from one source test. | EPA. February, 1999. Section 1.6, Wood Waste Combustion In Boilers. In: Compilation of Air Pollutant Emission Factors, Volume 1: Stationary Point and Area Sources, Fifth Edition, AP-42, Supplement E. U.S. Environmental Protection Agency, Office of Air Quality Planning and Standards. Research Triangle Park, North Carolina. | D | 0 | 1998-02-01 | 2003-09-01 | 0
10697 | 10300903 |  | Point | External Combustion Boilers | Commercial/Institutional | Wood/Bark Waste | Wood-fired Boiler - Wet Wood (>=20% moisture) | 7440439 | 7440-43-9 | Cadmium | 130 | 0 | 129 | UNCONTROLLED | #N/A | 1 | 1 | 1.7e-05 | 1.7e-05 | 0 | Lb | Tons | Wood | Burned | WoodTonsBurned |  | 1.6 | Emission factors are based on wet, as-fired wood waste with average properties of 50 weight percent moisture and 4500 Btu/lb higher heating value. | EPA. 1995. Section 1.6, Wood Waste Combustion in Boilers. In: Compilation of Air Pollutant Emission Factors, Volume 1: Stationary Point and Area Sources, Fifth Edition, AP-42. U.S. Environmental Protection Agency, Office of Air Quality Planning and Standards. Research Triangle Park, North Carolina. | C | 0 |  | 1998-02-01 | 0
10698 | 10300903 |  | Point | External Combustion Boilers | Commercial/Institutional | Wood/Bark Waste | Wood-fired Boiler - Wet Wood (>=20% moisture) | 7440439 | 7440-43-9 | Cadmium | 130 | 0 | 129 | UNCONTROLLED | #N/A | 1 | 1 | 4.1e-06 | 4.1e-06 | 0 | Lb | Million Btus | Heat | Input | HeatMillion BtusInput |  | 1.6 | To convert the emission factor from Lb/MMBtu to Lb/ton, multiply the emission factor by (HHV * 2000) where ""HHV"" is the higher heating value of the fuel (MMBtu/lb). Factors are for boilers with no controls or with particulate matter controls. | EPA. September, 2003. Section 1.6, Wood Residue Combustion In Boilers. In: Compilation of Air Pollutant Emission Factors, Volume 1: Stationary Point and Area Sources, Fifth Edition, AP-42. U.S. Environmental Protection Agency, Office of Air Quality Planning and Standards. Research Triangle Park, North Carolina. | A | 0 | 2003-09-01 |  | 0
10699 | 10300903 |  | Point | External Combustion Boilers | Commercial/Institutional | Wood/Bark Waste | Wood-fired Boiler - Wet Wood (>=20% moisture) | 7440439 | 7440-43-9 | Cadmium | 130 | 99 | 169 | MISCELLANEOUS CONTROL DEVICES | #N/A | 1 | 1 | 2.12e-05 | 2.12e-05 | 0 | Lb | Tons | Wood | Burned | WoodTonsBurned |  | 1.6 | Units are lb of pollutant/ton of wood waste burned. Emission factors are based on wet, as-fired wood waste with average properties of 50 weight% moisture and 4500 Btu/lb higher heating value. Emission factor represents measurements from wood waste combustors equipped with PM controls (i.e., fabric filters, multi-cyclones, ESP, and wet scrubbers). | EPA. February, 1999. Section 1.6, Wood Waste Combustion In Boilers. In: Compilation of Air Pollutant Emission Factors, Volume 1: Stationary Point and Area Sources, Fifth Edition, AP-42, Supplement E. U.S. Environmental Protection Agency, Office of Air Quality Planning and Standards. Research Triangle Park, North Carolina. | B | 0 | 1998-02-01 | 2003-09-01 | 0
10700 | 10300903 |  | Point | External Combustion Boilers | Commercial/Institutional | Wood/Bark Waste | Wood-fired Boiler - Wet Wood (>=20% moisture) |  | 86-74-8 | Carbazole | 135 | 0 | 129 | UNCONTROLLED | #N/A | 1 | 1 | 1.8e-06 | 1.8e-06 | 0 | Lb | Million Btus | Heat | Input | HeatMillion BtusInput |  | 1.6 | To convert the emission factor from Lb/MMBtu to Lb/ton, multiply the emission factor by (HHV * 2000) where ""HHV"" is the higher heating value of the fuel (MMBtu/lb). Factors are for boilers with no controls or with particulate matter controls. | EPA. September, 2003. Section 1.6, Wood Residue Combustion In Boilers. In: Compilation of Air Pollutant Emission Factors, Volume 1: Stationary Point and Area Sources, Fifth Edition, AP-42. U.S. Environmental Protection Agency, Office of Air Quality Planning and Standards. Research Triangle Park, North Carolina. | D | 0 | 2003-09-01 |  | 0
10701 | 10300903 |  | Point | External Combustion Boilers | Commercial/Institutional | Wood/Bark Waste | Wood-fired Boiler - Wet Wood (>=20% moisture) | CO2 | 124-38-9 | Carbon dioxide | 136 | 0 | 129 | UNCONTROLLED | #N/A | 1 | 1 | 195 | 195 | 0 | Lb | Million Btus | Heat | Input | HeatMillion BtusInput |  | 1.6 | To convert the emission factor from Lb/MMBtu to Lb/ton, multiply the emission factor by (HHV * 2000) where ""HHV"" is the higher heating value of the fuel (MMBtu/lb). Factors are for boilers with no controls or with particulate matter controls. | EPA. September, 2003. Section 1.6, Wood Residue Combustion In Boilers. In: Compilation of Air Pollutant Emission Factors, Volume 1: Stationary Point and Area Sources, Fifth Edition, AP-42. U.S. Environmental Protection Agency, Office of Air Quality Planning and Standards. Research Triangle Park, North Carolina. | A | 0 | 2003-09-01 |  | 0
10702 | 10300903 |  | Point | External Combustion Boilers | Commercial/Institutional | Wood/Bark Waste | Wood-fired Boiler - Wet Wood (>=20% moisture) | CO | 630-08-0 | Carbon monoxide | 137 | 0 | 129 | UNCONTROLLED | #N/A | 1 | 1 | 13.6 | 13.6 | 0 | Lb | Tons | Wood | Burned | WoodTonsBurned |  | 1.6 | Edited 05/19/92 | EPA. October 1992. Section 1.6, Wood Waste Combustion in Boilers. In: Compilation of Air Pollutant Emission Factors, Volume 1: Stationary Point and Area Sources, Fourth Edition, Supplement E, AP-42. U.S. Environmental Protection Agency, Office of Air Quality Planning and Standards. Research Triangle Park, North Carolina. | C | 0 |  | 1998-02-01 | 0
10703 | 10300903 |  | Point | External Combustion Boilers | Commercial/Institutional | Wood/Bark Waste | Wood-fired Boiler - Wet Wood (>=20% moisture) | CO | 630-08-0 | Carbon monoxide | 137 | 0 | 129 | UNCONTROLLED | #N/A | 1 | 1 | 0.6 | 0.6 | 0 | Lb | Million Btus | Heat | Input | HeatMillion BtusInput |  | 1.6 | To convert the emission factor from Lb/MMBtu to Lb/ton, multiply the emission factor by (HHV * 2000) where ""HHV"" is the higher heating value of the fuel (MMBtu/lb). Emission factor is for stokers and dutch ovens/fuel cells. Factors represent boilers with no controls or with particulate matter controls. CO factor for fluidized bed combustors is 1.700E-1 lb/MMBtu. | EPA. September, 2003. Section 1.6, Wood Residue Combustion In Boilers. In: Compilation of Air Pollutant Emission Factors, Volume 1: Stationary Point and Area Sources, Fifth Edition, AP-42. U.S. Environmental Protection Agency, Office of Air Quality Planning and Standards. Research Triangle Park, North Carolina. | A | 0 | 2003-09-01 |  | 0
10704 | 10300903 |  | Point | External Combustion Boilers | Commercial/Institutional | Wood/Bark Waste | Wood-fired Boiler - Wet Wood (>=20% moisture) | 56235 | 56-23-5 | Carbon tetrachloride | 139 | 0 | 129 | UNCONTROLLED | #N/A | 1 | 1 | 4.5e-05 | 4.5e-05 | 0 | Lb | Million Btus | Heat | Input | HeatMillion BtusInput |  | 1.6 | To convert the emission factor from Lb/MMBtu to Lb/ton, multiply the emission factor by (HHV * 2000) where ""HHV"" is the higher heating value of the fuel (MMBtu/lb). Factors are for boilers with no controls or with particulate matter controls. | EPA. September, 2003. Section 1.6, Wood Residue Combustion In Boilers. In: Compilation of Air Pollutant Emission Factors, Volume 1: Stationary Point and Area Sources, Fifth Edition, AP-42. U.S. Environmental Protection Agency, Office of Air Quality Planning and Standards. Research Triangle Park, North Carolina. | D | 0 | 2003-09-01 |  | 0
10705 | 10300903 |  | Point | External Combustion Boilers | Commercial/Institutional | Wood/Bark Waste | Wood-fired Boiler - Wet Wood (>=20% moisture) | 7782505 | 7782-50-5 | Chlorine | 143 | 0 | 129 | UNCONTROLLED | #N/A | 1 | 1 | 0.0078 | 0.0078 | 0 | Lb | Tons | Wood | Burned | WoodTonsBurned |  | 1.6 | Emission factors are based on wet, as-fired wood waste with average properties of 50 weight percent moisture and 4500 Btu/lb higher heating value. | EPA. 1995. Section 1.6, Wood Waste Combustion in Boilers. In: Compilation of Air Pollutant Emission Factors, Volume 1: Stationary Point and Area Sources, Fifth Edition, AP-42. U.S. Environmental Protection Agency, Office of Air Quality Planning and Standards. Research Triangle Park, North Carolina. | D | 0 |  | 1998-02-01 | 0
10706 | 10300903 |  | Point | External Combustion Boilers | Commercial/Institutional | Wood/Bark Waste | Wood-fired Boiler - Wet Wood (>=20% moisture) | 7782505 | 7782-50-5 | Chlorine | 143 | 0 | 129 | UNCONTROLLED | #N/A | 1 | 1 | 0.00079 | 0.00079 | 0 | Lb | Million Btus | Heat | Input | HeatMillion BtusInput |  | 1.6 | To convert the emission factor from Lb/MMBtu to Lb/ton, multiply the emission factor by (HHV * 2000) where ""HHV"" is the higher heating value of the fuel (MMBtu/lb). Factors are for boilers with no controls or with particulate matter controls. | EPA. September, 2003. Section 1.6, Wood Residue Combustion In Boilers. In: Compilation of Air Pollutant Emission Factors, Volume 1: Stationary Point and Area Sources, Fifth Edition, AP-42. U.S. Environmental Protection Agency, Office of Air Quality Planning and Standards. Research Triangle Park, North Carolina. | D | 0 | 2003-09-01 |  | 0
10707 | 10300903 |  | Point | External Combustion Boilers | Commercial/Institutional | Wood/Bark Waste | Wood-fired Boiler - Wet Wood (>=20% moisture) | 7782505 | 7782-50-5 | Chlorine | 143 | 99 | 169 | MISCELLANEOUS CONTROL DEVICES | #N/A | 1 | 1 | 0.0078 | 0.0078 | 0 | Lb | Tons | Wood | Burned | WoodTonsBurned |  | 1.6 | Units are lb of pollutant/ton of wood waste burned. Emission factors are based on wet, as-fired wood waste with average properties of 50 weight% moisture and 4500 Btu/lb higher heating value. Emission factor represents measurements from wood waste combustors equipped with PM controls (i.e., fabric filters, multi-cyclones, ESP, and wet scrubbers). Emission factor based on data from one source test. | EPA. February, 1999. Section 1.6, Wood Waste Combustion In Boilers. In: Compilation of Air Pollutant Emission Factors, Volume 1: Stationary Point and Area Sources, Fifth Edition, AP-42, Supplement E. U.S. Environmental Protection Agency, Office of Air Quality Planning and Standards. Research Triangle Park, North Carolina. | D | 0 | 1998-02-01 | 2003-09-01 | 0
10708 | 10300903 |  | Point | External Combustion Boilers | Commercial/Institutional | Wood/Bark Waste | Wood-fired Boiler - Wet Wood (>=20% moisture) | 108907 | 108-90-7 | Chlorobenzene | 144 | 0 | 129 | UNCONTROLLED | #N/A | 1 | 1 | 3.3e-05 | 3.3e-05 | 0 | Lb | Million Btus | Heat | Input | HeatMillion BtusInput |  | 1.6 | To convert the emission factor from Lb/MMBtu to Lb/ton, multiply the emission factor by (HHV * 2000) where ""HHV"" is the higher heating value of the fuel (MMBtu/lb). Factors are for boilers with no controls or with particulate matter controls. | EPA. September, 2003. Section 1.6, Wood Residue Combustion In Boilers. In: Compilation of Air Pollutant Emission Factors, Volume 1: Stationary Point and Area Sources, Fifth Edition, AP-42. U.S. Environmental Protection Agency, Office of Air Quality Planning and Standards. Research Triangle Park, North Carolina. | D | 0 | 2003-09-01 |  | 0
10709 | 10300903 |  | Point | External Combustion Boilers | Commercial/Institutional | Wood/Bark Waste | Wood-fired Boiler - Wet Wood (>=20% moisture) | 67663 | 67-66-3 | Chloroform | 147 | 0 | 129 | UNCONTROLLED | #N/A | 1 | 1 | 2.8e-05 | 2.8e-05 | 0 | Lb | Million Btus | Heat | Input | HeatMillion BtusInput |  | 1.6 | To convert the emission factor from Lb/MMBtu to Lb/ton, multiply the emission factor by (HHV * 2000) where ""HHV"" is the higher heating value of the fuel (MMBtu/lb). Factors are for boilers with no controls or with particulate matter controls. | EPA. September, 2003. Section 1.6, Wood Residue Combustion In Boilers. In: Compilation of Air Pollutant Emission Factors, Volume 1: Stationary Point and Area Sources, Fifth Edition, AP-42. U.S. Environmental Protection Agency, Office of Air Quality Planning and Standards. Research Triangle Park, North Carolina. | D | 0 | 2003-09-01 |  | 0
10710 | 10300903 |  | Point | External Combustion Boilers | Commercial/Institutional | Wood/Bark Waste | Wood-fired Boiler - Wet Wood (>=20% moisture) | 91587 | 91-58-7 | 2-Chloronaphthalene | 50 | 0 | 129 | UNCONTROLLED | #N/A | 1 | 1 | 2.4e-09 | 2.4e-09 | 0 | Lb | Million Btus | Heat | Input | HeatMillion BtusInput |  | 1.6 | To convert the emission factor from Lb/MMBtu to Lb/ton, multiply the emission factor by (HHV * 2000) where ""HHV"" is the higher heating value of the fuel (MMBtu/lb). Factors are for boilers with no controls or with particulate matter controls. | EPA. September, 2003. Section 1.6, Wood Residue Combustion In Boilers. In: Compilation of Air Pollutant Emission Factors, Volume 1: Stationary Point and Area Sources, Fifth Edition, AP-42. U.S. Environmental Protection Agency, Office of Air Quality Planning and Standards. Research Triangle Park, North Carolina. | D | 0 | 2003-09-01 |  | 0
10711 | 10300903 |  | Point | External Combustion Boilers | Commercial/Institutional | Wood/Bark Waste | Wood-fired Boiler - Wet Wood (>=20% moisture) |  | 95-57-8 | 2-Chlorophenol | 51 | 0 | 129 | UNCONTROLLED | #N/A | 1 | 1 | 2.4e-08 | 2.4e-08 | 0 | Lb | Million Btus | Heat | Input | HeatMillion BtusInput |  | 1.6 | To convert the emission factor from Lb/MMBtu to Lb/ton, multiply the emission factor by (HHV * 2000) where ""HHV"" is the higher heating value of the fuel (MMBtu/lb). Factors are for boilers with no controls or with particulate matter controls. | EPA. September, 2003. Section 1.6, Wood Residue Combustion In Boilers. In: Compilation of Air Pollutant Emission Factors, Volume 1: Stationary Point and Area Sources, Fifth Edition, AP-42. U.S. Environmental Protection Agency, Office of Air Quality Planning and Standards. Research Triangle Park, North Carolina. | C | 0 | 2003-09-01 |  | 0
10712 | 10300903 |  | Point | External Combustion Boilers | Commercial/Institutional | Wood/Bark Waste | Wood-fired Boiler - Wet Wood (>=20% moisture) |  | 95-57-8 | 2-Chlorophenol | 51 | 99 | 169 | MISCELLANEOUS CONTROL DEVICES | #N/A | 1 | 1 | 5.13e-07 | 5.13e-07 | 0 | Lb | Tons | Wood | Burned | WoodTonsBurned |  | 1.6 | Units are lb of pollutant/ton of wood waste burned. Emission factors are based on wet, as-fired wood waste with average properties of 50 weight% moisture and 4500 Btu/lb higher heating value. Emission factor represents measurements from wood waste combustors equipped with PM controls (i.e., fabric filters, multi-cyclones, ESP, and wet scrubbers). 2-Chlorophenol is a Hazardous Air Pollutant (HAP). Emission factor based on data from one source test. | EPA. February, 1999. Section 1.6, Wood Waste Combustion In Boilers. In: Compilation of Air Pollutant Emission Factors, Volume 1: Stationary Point and Area Sources, Fifth Edition, AP-42, Supplement E. U.S. Environmental Protection Agency, Office of Air Quality Planning and Standards. Research Triangle Park, North Carolina. | E | 0 | 1998-02-01 | 2003-09-01 | 0
10713 | 10300903 |  | Point | External Combustion Boilers | Commercial/Institutional | Wood/Bark Waste | Wood-fired Boiler - Wet Wood (>=20% moisture) | 7440473 | 7440-47-3 | Chromium | 149 | 0 | 129 | UNCONTROLLED | #N/A | 1 | 1 | 0.00013 | 0.00013 | 0 | Lb | Tons | Wood | Burned | WoodTonsBurned |  | 1.6 | Emission factors are based on wet, as-fired wood waste with average properties of 50 weight percent moisture and 4500 Btu/lb higher heating value. | EPA. 1995. Section 1.6, Wood Waste Combustion in Boilers. In: Compilation of Air Pollutant Emission Factors, Volume 1: Stationary Point and Area Sources, Fifth Edition, AP-42. U.S. Environmental Protection Agency, Office of Air Quality Planning and Standards. Research Triangle Park, North Carolina. | C | 0 |  | 1998-02-01 | 0
10714 | 10300903 |  | Point | External Combustion Boilers | Commercial/Institutional | Wood/Bark Waste | Wood-fired Boiler - Wet Wood (>=20% moisture) | 7440473 | 7440-47-3 | Chromium | 149 | 0 | 129 | UNCONTROLLED | #N/A | 1 | 1 | 2.1e-05 | 2.1e-05 | 0 | Lb | Million Btus | Heat | Input | HeatMillion BtusInput |  | 1.6 | To convert the emission factor from Lb/MMBtu to Lb/ton, multiply the emission factor by (HHV * 2000) where ""HHV"" is the higher heating value of the fuel (MMBtu/lb). Factors are for boilers with no controls or with particulate matter controls. | EPA. September, 2003. Section 1.6, Wood Residue Combustion In Boilers. In: Compilation of Air Pollutant Emission Factors, Volume 1: Stationary Point and Area Sources, Fifth Edition, AP-42. U.S. Environmental Protection Agency, Office of Air Quality Planning and Standards. Research Triangle Park, North Carolina. | A | 0 | 2003-09-01 |  | 0
10715 | 10300903 |  | Point | External Combustion Boilers | Commercial/Institutional | Wood/Bark Waste | Wood-fired Boiler - Wet Wood (>=20% moisture) | 7440473 | 7440-47-3 | Chromium | 149 | 99 | 169 | MISCELLANEOUS CONTROL DEVICES | #N/A | 1 | 1 | 0.000156 | 0.000156 | 0 | Lb | Tons | Wood | Burned | WoodTonsBurned |  | 1.6 | Units are lb of pollutant/ton of wood waste burned. Emission factors are based on wet, as-fired wood waste with average properties of 50 weight% moisture and 4500 Btu/lb higher heating value. Emission factor represents measurements from wood waste combustors equipped with PM controls (i.e., fabric filters, multi-cyclones, ESP, and wet scrubbers). | EPA. February, 1999. Section 1.6, Wood Waste Combustion In Boilers. In: Compilation of Air Pollutant Emission Factors, Volume 1: Stationary Point and Area Sources, Fifth Edition, AP-42, Supplement E. U.S. Environmental Protection Agency, Office of Air Quality Planning and Standards. Research Triangle Park, North Carolina. | B | 0 | 1998-02-01 | 2003-09-01 | 0
10716 | 10300903 |  | Point | External Combustion Boilers | Commercial/Institutional | Wood/Bark Waste | Wood-fired Boiler - Wet Wood (>=20% moisture) | 18540299 | 18540-29-9 | Chromium (VI) | 151 | 0 | 129 | UNCONTROLLED | #N/A | 1 | 1 | 4.6e-05 | 4.6e-05 | 0 | Lb | Tons | Wood | Burned | WoodTonsBurned |  | 1.6 | Emission factors are based on wet, as-fired wood waste with average properties of 50 weight percent moisture and 4500 Btu/lb higher heating value. | EPA. 1995. Section 1.6, Wood Waste Combustion in Boilers. In: Compilation of Air Pollutant Emission Factors, Volume 1: Stationary Point and Area Sources, Fifth Edition, AP-42. U.S. Environmental Protection Agency, Office of Air Quality Planning and Standards. Research Triangle Park, North Carolina. | D | 0 |  | 1998-02-01 | 0
10717 | 10300903 |  | Point | External Combustion Boilers | Commercial/Institutional | Wood/Bark Waste | Wood-fired Boiler - Wet Wood (>=20% moisture) | 18540299 | 18540-29-9 | Chromium (VI) | 151 | 0 | 129 | UNCONTROLLED | #N/A | 1 | 1 | 3.5e-06 | 3.5e-06 | 0 | Lb | Million Btus | Heat | Input | HeatMillion BtusInput |  | 1.6 | To convert the emission factor from Lb/MMBtu to Lb/ton, multiply the emission factor by (HHV * 2000) where ""HHV"" is the higher heating value of the fuel (MMBtu/lb). Factors are for boilers with no controls or with particulate matter controls. | EPA. September, 2003. Section 1.6, Wood Residue Combustion In Boilers. In: Compilation of Air Pollutant Emission Factors, Volume 1: Stationary Point and Area Sources, Fifth Edition, AP-42. U.S. Environmental Protection Agency, Office of Air Quality Planning and Standards. Research Triangle Park, North Carolina. | C | 0 | 2003-09-01 |  | 0
10718 | 10300903 |  | Point | External Combustion Boilers | Commercial/Institutional | Wood/Bark Waste | Wood-fired Boiler - Wet Wood (>=20% moisture) | 18540299 | 18540-29-9 | Chromium (VI) | 151 | 99 | 169 | MISCELLANEOUS CONTROL DEVICES | #N/A | 1 | 1 | 4.6e-05 | 4.6e-05 | 0 | Lb | Tons | Wood | Burned | WoodTonsBurned |  | 1.6 | Units are lb of pollutant/ton of wood waste burned. Emission factors are based on wet, as-fired wood waste with average properties of 50 weight% moisture and 4500 Btu/lb higher heating value. Emission factor represents measurements from wood waste combustors equipped with PM controls (i.e., fabric filters, multi-cyclones, ESP, and wet scrubbers). | EPA. February, 1999. Section 1.6, Wood Waste Combustion In Boilers. In: Compilation of Air Pollutant Emission Factors, Volume 1: Stationary Point and Area Sources, Fifth Edition, AP-42, Supplement E. U.S. Environmental Protection Agency, Office of Air Quality Planning and Standards. Research Triangle Park, North Carolina. | D | 0 | 1998-02-01 | 2003-09-01 | 0
10719 | 10300903 |  | Point | External Combustion Boilers | Commercial/Institutional | Wood/Bark Waste | Wood-fired Boiler - Wet Wood (>=20% moisture) | 218019 | 218-01-9 | Chrysene | 153 | 0 | 129 | UNCONTROLLED | #N/A | 1 | 1 | 4.3e-05 | 4.3e-05 | 0 | Lb | Tons | Wood | Burned | WoodTonsBurned |  | 1.6 | Emission factors are based on wet, as-fired wood waste with average properties of 50 weight percent moisture and 4500 Btu/lb higher heating value. | EPA. 1995. Section 1.6, Wood Waste Combustion in Boilers. In: Compilation of Air Pollutant Emission Factors, Volume 1: Stationary Point and Area Sources, Fifth Edition, AP-42. U.S. Environmental Protection Agency, Office of Air Quality Planning and Standards. Research Triangle Park, North Carolina. | C | 0 |  | 1998-02-01 | 0
10720 | 10300903 |  | Point | External Combustion Boilers | Commercial/Institutional | Wood/Bark Waste | Wood-fired Boiler - Wet Wood (>=20% moisture) | 218019 | 218-01-9 | Chrysene | 153 | 0 | 129 | UNCONTROLLED | #N/A | 1 | 1 | 3.8e-08 | 3.8e-08 | 0 | Lb | Million Btus | Heat | Input | HeatMillion BtusInput |  | 1.6 | To convert the emission factor from Lb/MMBtu to Lb/ton, multiply the emission factor by (HHV * 2000) where ""HHV"" is the higher heating value of the fuel (MMBtu/lb). Factors are for boilers with no controls or with particulate matter controls. | EPA. September, 2003. Section 1.6, Wood Residue Combustion In Boilers. In: Compilation of Air Pollutant Emission Factors, Volume 1: Stationary Point and Area Sources, Fifth Edition, AP-42. U.S. Environmental Protection Agency, Office of Air Quality Planning and Standards. Research Triangle Park, North Carolina. | B | 0 | 2003-09-01 |  | 0
10721 | 10300903 |  | Point | External Combustion Boilers | Commercial/Institutional | Wood/Bark Waste | Wood-fired Boiler - Wet Wood (>=20% moisture) | 218019 | 218-01-9 | Chrysene | 153 | 99 | 169 | MISCELLANEOUS CONTROL DEVICES | #N/A | 1 | 1 | 4.2e-07 | 4.2e-07 | 0 | Lb | Tons | Wood | Burned | WoodTonsBurned |  | 1.6 | Units are lb of pollutant/ton of wood waste burned. Emission factors are based on wet, as-fired wood waste with average properties of 50 weight% moisture and 4500 Btu/lb higher heating value. Emission factor represents measurements from wood waste combustors equipped with PM controls (i.e., fabric filters, multi-cyclones, ESP, and wet scrubbers). Chrysene is a Hazardous Air Pollutant (HAP). | EPA. February, 1998. Section 1.6, Wood Waste Combustion In Boilers. In: Compilation of Air Pollutant Emission Factors, Volume 1: Stationary Point and Area Sources, Fifth Edition, AP-42, Supplement D. U.S. Environmental Protection Agency, Office of Air Quality Planning and Standards. Research Triangle Park, North Carolina. | C | 0 | 1998-02-01 | 1999-02-01 | 0
10722 | 10300903 |  | Point | External Combustion Boilers | Commercial/Institutional | Wood/Bark Waste | Wood-fired Boiler - Wet Wood (>=20% moisture) | 218019 | 218-01-9 | Chrysene | 153 | 99 | 169 | MISCELLANEOUS CONTROL DEVICES | #N/A | 1 | 1 | 4.52e-07 | 4.52e-07 | 0 | Lb | Tons | Wood | Burned | WoodTonsBurned |  | 1.6 | Units are lb of pollutant/ton of wood waste burned. Emission factors are based on wet, as-fired wood waste with average properties of 50 weight% moisture and 4500 Btu/lb higher heating value. Emission factor represents measurements from wood waste combustors equipped with PM controls (i.e., fabric filters, multi-cyclones, ESP, and wet scrubbers). Chrysene is a Hazardous Air Pollutant (HAP). | EPA. February, 1999. Section 1.6, Wood Waste Combustion In Boilers. In: Compilation of Air Pollutant Emission Factors, Volume 1: Stationary Point and Area Sources, Fifth Edition, AP-42, Supplement E. U.S. Environmental Protection Agency, Office of Air Quality Planning and Standards. Research Triangle Park, North Carolina. | C | 0 | 1999-02-01 | 2003-09-01 | 0
10723 | 10300903 |  | Point | External Combustion Boilers | Commercial/Institutional | Wood/Bark Waste | Wood-fired Boiler - Wet Wood (>=20% moisture) | 7440484 | 7440-48-4 | Cobalt | 154 | 0 | 129 | UNCONTROLLED | #N/A | 1 | 1 | 0.00013 | 0.00013 | 0 | Lb | Tons | Wood | Burned | WoodTonsBurned |  | 1.6 | Emission factors are based on wet, as-fired wood waste with average properties of 50 weight percent moisture and 4500 Btu/lb higher heating value. | EPA. 1995. Section 1.6, Wood Waste Combustion in Boilers. In: Compilation of Air Pollutant Emission Factors, Volume 1: Stationary Point and Area Sources, Fifth Edition, AP-42. U.S. Environmental Protection Agency, Office of Air Quality Planning and Standards. Research Triangle Park, North Carolina. | D | 0 |  | 1998-02-01 | 0
10724 | 10300903 |  | Point | External Combustion Boilers | Commercial/Institutional | Wood/Bark Waste | Wood-fired Boiler - Wet Wood (>=20% moisture) | 7440484 | 7440-48-4 | Cobalt | 154 | 0 | 129 | UNCONTROLLED | #N/A | 1 | 1 | 6.5e-06 | 6.5e-06 | 0 | Lb | Million Btus | Heat | Input | HeatMillion BtusInput |  | 1.6 | To convert the emission factor from Lb/MMBtu to Lb/ton, multiply the emission factor by (HHV * 2000) where ""HHV"" is the higher heating value of the fuel (MMBtu/lb). Factors are for boilers with no controls or with particulate matter controls. | EPA. September, 2003. Section 1.6, Wood Residue Combustion In Boilers. In: Compilation of Air Pollutant Emission Factors, Volume 1: Stationary Point and Area Sources, Fifth Edition, AP-42. U.S. Environmental Protection Agency, Office of Air Quality Planning and Standards. Research Triangle Park, North Carolina. | C | 0 | 2003-09-01 |  | 0
10725 | 10300903 |  | Point | External Combustion Boilers | Commercial/Institutional | Wood/Bark Waste | Wood-fired Boiler - Wet Wood (>=20% moisture) | 7440484 | 7440-48-4 | Cobalt | 154 | 99 | 169 | MISCELLANEOUS CONTROL DEVICES | #N/A | 1 | 1 | 0.00013 | 0.00013 | 0 | Lb | Tons | Wood | Burned | WoodTonsBurned |  | 1.6 | Units are lb of pollutant/ton of wood waste burned. Emission factors are based on wet, as-fired wood waste with average properties of 50 weight% moisture and 4500 Btu/lb higher heating value. Emission factor represents measurements from wood waste combustors equipped with PM controls (i.e., fabric filters, multi-cyclones, ESP, and wet scrubbers). Emission factor based on data from one source test. | EPA. February, 1999. Section 1.6, Wood Waste Combustion In Boilers. In: Compilation of Air Pollutant Emission Factors, Volume 1: Stationary Point and Area Sources, Fifth Edition, AP-42, Supplement E. U.S. Environmental Protection Agency, Office of Air Quality Planning and Standards. Research Triangle Park, North Carolina. | D | 0 | 1998-02-01 | 2003-09-01 | 0
10726 | 10300903 |  | Point | External Combustion Boilers | Commercial/Institutional | Wood/Bark Waste | Wood-fired Boiler - Wet Wood (>=20% moisture) |  | 7440-50-8 | Copper | 156 | 0 | 129 | UNCONTROLLED | #N/A | 1 | 1 | 0.00019 | 0.00019 | 0 | Lb | Tons | Wood | Burned | WoodTonsBurned |  | 1.6 | Emission factors are based on wet, as-fired wood waste with average properties of 50 weight percent moisture and 4500 Btu/lb higher heating value. | EPA. 1995. Section 1.6, Wood Waste Combustion in Boilers. In: Compilation of Air Pollutant Emission Factors, Volume 1: Stationary Point and Area Sources, Fifth Edition, AP-42. U.S. Environmental Protection Agency, Office of Air Quality Planning and Standards. Research Triangle Park, North Carolina. | C | 0 |  | 1998-02-01 | 0
10727 | 10300903 |  | Point | External Combustion Boilers | Commercial/Institutional | Wood/Bark Waste | Wood-fired Boiler - Wet Wood (>=20% moisture) |  | 7440-50-8 | Copper | 156 | 0 | 129 | UNCONTROLLED | #N/A | 1 | 1 | 4.9e-05 | 4.9e-05 | 0 | Lb | Million Btus | Heat | Input | HeatMillion BtusInput |  | 1.6 | To convert the emission factor from Lb/MMBtu to Lb/ton, multiply the emission factor by (HHV * 2000) where ""HHV"" is the higher heating value of the fuel (MMBtu/lb). Factors are for boilers with no controls or with particulate matter controls. | EPA. September, 2003. Section 1.6, Wood Residue Combustion In Boilers. In: Compilation of Air Pollutant Emission Factors, Volume 1: Stationary Point and Area Sources, Fifth Edition, AP-42. U.S. Environmental Protection Agency, Office of Air Quality Planning and Standards. Research Triangle Park, North Carolina. | A | 0 | 2003-09-01 |  | 0
10728 | 10300903 |  | Point | External Combustion Boilers | Commercial/Institutional | Wood/Bark Waste | Wood-fired Boiler - Wet Wood (>=20% moisture) |  | 7440-50-8 | Copper | 156 | 99 | 169 | MISCELLANEOUS CONTROL DEVICES | #N/A | 1 | 1 | 0.000373 | 0.000373 | 0 | Lb | Tons | Wood | Burned | WoodTonsBurned |  | 1.6 | Units are lb of pollutant/ton of wood waste burned. Emission factors are based on wet, as-fired wood waste with average properties of 50 weight% moisture and 4500 Btu/lb higher heating value. Emission factor represents measurements from wood waste combustors equipped with PM controls (i.e., fabric filters, multi-cyclones, ESP, and wet scrubbers). | EPA. February, 1999. Section 1.6, Wood Waste Combustion In Boilers. In: Compilation of Air Pollutant Emission Factors, Volume 1: Stationary Point and Area Sources, Fifth Edition, AP-42, Supplement E. U.S. Environmental Protection Agency, Office of Air Quality Planning and Standards. Research Triangle Park, North Carolina. | B | 0 | 1998-02-01 | 2003-09-01 | 0
10729 | 10300903 |  | Point | External Combustion Boilers | Commercial/Institutional | Wood/Bark Waste | Wood-fired Boiler - Wet Wood (>=20% moisture) | 123739 | 123-73-9 | Crotonaldehyde | 159 | 0 | 129 | UNCONTROLLED | #N/A | 1 | 1 | 9.9e-06 | 9.9e-06 | 0 | Lb | Million Btus | Heat | Input | HeatMillion BtusInput |  | 1.6 | To convert the emission factor from Lb/MMBtu to Lb/ton, multiply the emission factor by (HHV * 2000) where ""HHV"" is the higher heating value of the fuel (MMBtu/lb). Factors are for boilers with no controls or with particulate matter controls. | EPA. September, 2003. Section 1.6, Wood Residue Combustion In Boilers. In: Compilation of Air Pollutant Emission Factors, Volume 1: Stationary Point and Area Sources, Fifth Edition, AP-42. U.S. Environmental Protection Agency, Office of Air Quality Planning and Standards. Research Triangle Park, North Carolina. | D | 0 | 2003-09-01 |  | 0
10730 | 10300903 |  | Point | External Combustion Boilers | Commercial/Institutional | Wood/Bark Waste | Wood-fired Boiler - Wet Wood (>=20% moisture) |  | 2051-24-3 | Decachlorobiphenyl | 165 | 0 | 129 | UNCONTROLLED | #N/A | 1 | 1 | 2.7e-10 | 2.7e-10 | 0 | Lb | Million Btus | Heat | Input | HeatMillion BtusInput |  | 1.6 | To convert the emission factor from Lb/MMBtu to Lb/ton, multiply the emission factor by (HHV * 2000) where ""HHV"" is the higher heating value of the fuel (MMBtu/lb). Factors are for boilers with no controls or with particulate matter controls. | EPA. September, 2003. Section 1.6, Wood Residue Combustion In Boilers. In: Compilation of Air Pollutant Emission Factors, Volume 1: Stationary Point and Area Sources, Fifth Edition, AP-42. U.S. Environmental Protection Agency, Office of Air Quality Planning and Standards. Research Triangle Park, North Carolina. | D | 0 | 2003-09-01 |  | 0
10731 | 10300903 |  | Point | External Combustion Boilers | Commercial/Institutional | Wood/Bark Waste | Wood-fired Boiler - Wet Wood (>=20% moisture) | 53703 | 53-70-3 | Dibenzo(a,h) anthracene | 166 | 0 | 129 | UNCONTROLLED | #N/A | 1 | 1 | 9.1e-09 | 9.1e-09 | 0 | Lb | Million Btus | Heat | Input | HeatMillion BtusInput |  | 1.6 | To convert the emission factor from Lb/MMBtu to Lb/ton, multiply the emission factor by (HHV * 2000) where ""HHV"" is the higher heating value of the fuel (MMBtu/lb). Factors are for boilers with no controls or with particulate matter controls. | EPA. September, 2003. Section 1.6, Wood Residue Combustion In Boilers. In: Compilation of Air Pollutant Emission Factors, Volume 1: Stationary Point and Area Sources, Fifth Edition, AP-42. U.S. Environmental Protection Agency, Office of Air Quality Planning and Standards. Research Triangle Park, North Carolina. | B | 0 | 2003-09-01 |  | 0
10732 | 10300903 |  | Point | External Combustion Boilers | Commercial/Institutional | Wood/Bark Waste | Wood-fired Boiler - Wet Wood (>=20% moisture) |  | 25512-42-9 | Dichlorobiphenyl | 170 | 0 | 129 | UNCONTROLLED | #N/A | 1 | 1 | 7.4e-10 | 7.4e-10 | 0 | Lb | Million Btus | Heat | Input | HeatMillion BtusInput |  | 1.6 | To convert the emission factor from Lb/MMBtu to Lb/ton, multiply the emission factor by (HHV * 2000) where ""HHV"" is the higher heating value of the fuel (MMBtu/lb). Factors are for boilers with no controls or with particulate matter controls. | EPA. September, 2003. Section 1.6, Wood Residue Combustion In Boilers. In: Compilation of Air Pollutant Emission Factors, Volume 1: Stationary Point and Area Sources, Fifth Edition, AP-42. U.S. Environmental Protection Agency, Office of Air Quality Planning and Standards. Research Triangle Park, North Carolina. | C | 0 | 2003-09-01 |  | 0
10733 | 10300903 |  | Point | External Combustion Boilers | Commercial/Institutional | Wood/Bark Waste | Wood-fired Boiler - Wet Wood (>=20% moisture) | 75092 | 75-09-2 | Dichloromethane | 175 | 0 | 129 | UNCONTROLLED | #N/A | 1 | 1 | 0.00029 | 0.00029 | 0 | Lb | Million Btus | Heat | Input | HeatMillion BtusInput |  | 1.6 | To convert the emission factor from Lb/MMBtu to Lb/ton, multiply the emission factor by (HHV * 2000) where ""HHV"" is the higher heating value of the fuel (MMBtu/lb). Factors are for boilers with no controls or with particulate matter controls. | EPA. September, 2003. Section 1.6, Wood Residue Combustion In Boilers. In: Compilation of Air Pollutant Emission Factors, Volume 1: Stationary Point and Area Sources, Fifth Edition, AP-42. U.S. Environmental Protection Agency, Office of Air Quality Planning and Standards. Research Triangle Park, North Carolina. | D | 0 | 2003-09-01 |  | 0
10734 | 10300903 |  | Point | External Combustion Boilers | Commercial/Institutional | Wood/Bark Waste | Wood-fired Boiler - Wet Wood (>=20% moisture) | 51285 | 51-28-5 | 2,4-Dinitrophenol | 44 | 0 | 129 | UNCONTROLLED | #N/A | 1 | 1 | 1.8e-07 | 1.8e-07 | 0 | Lb | Million Btus | Heat | Input | HeatMillion BtusInput |  | 1.6 | To convert the emission factor from Lb/MMBtu to Lb/ton, multiply the emission factor by (HHV * 2000) where ""HHV"" is the higher heating value of the fuel (MMBtu/lb). Factors are for boilers with no controls or with particulate matter controls. | EPA. September, 2003. Section 1.6, Wood Residue Combustion In Boilers. In: Compilation of Air Pollutant Emission Factors, Volume 1: Stationary Point and Area Sources, Fifth Edition, AP-42. U.S. Environmental Protection Agency, Office of Air Quality Planning and Standards. Research Triangle Park, North Carolina. | C | 0 | 2003-09-01 |  | 0
10735 | 10300903 |  | Point | External Combustion Boilers | Commercial/Institutional | Wood/Bark Waste | Wood-fired Boiler - Wet Wood (>=20% moisture) | 51285 | 51-28-5 | 2,4-Dinitrophenol | 44 | 99 | 169 | MISCELLANEOUS CONTROL DEVICES | #N/A | 1 | 1 | 4.23e-06 | 4.23e-06 | 0 | Lb | Tons | Wood | Burned | WoodTonsBurned |  | 1.6 | Units are lb of pollutant/ton of wood waste burned. Emission factors are based on wet, as-fired wood waste with average properties of 50 weight% moisture and 4500 Btu/lb higher heating value. Emission factor represents measurements from wood waste combustors equipped with PM controls (i.e., fabric filters, multi-cyclones, ESP, and wet scrubbers). 2,4-Dinitrophenol is a Hazardous Air Pollutant (HAP). Emission factor based on data from one source test. | EPA. February, 1999. Section 1.6, Wood Waste Combustion In Boilers. In: Compilation of Air Pollutant Emission Factors, Volume 1: Stationary Point and Area Sources, Fifth Edition, AP-42, Supplement E. U.S. Environmental Protection Agency, Office of Air Quality Planning and Standards. Research Triangle Park, North Carolina. | E | 0 | 1998-02-01 | 2003-09-01 | 0
10736 | 10300903 |  | Point | External Combustion Boilers | Commercial/Institutional | Wood/Bark Waste | Wood-fired Boiler - Wet Wood (>=20% moisture) | 117817 | 117-81-7 | Dioctyl phthalate | 186 | 0 | 129 | UNCONTROLLED | #N/A | 1 | 1 | 4.7e-08 | 4.7e-08 | 0 | Lb | Million Btus | Heat | Input | HeatMillion BtusInput |  | 1.6 | To convert the emission factor from Lb/MMBtu to Lb/ton, multiply the emission factor by (HHV * 2000) where ""HHV"" is the higher heating value of the fuel (MMBtu/lb). Factors are for boilers with no controls or with particulate matter controls. | EPA. September, 2003. Section 1.6, Wood Residue Combustion In Boilers. In: Compilation of Air Pollutant Emission Factors, Volume 1: Stationary Point and Area Sources, Fifth Edition, AP-42. U.S. Environmental Protection Agency, Office of Air Quality Planning and Standards. Research Triangle Park, North Carolina. | D | 0 | 2003-09-01 |  | 0
10737 | 10300903 |  | Point | External Combustion Boilers | Commercial/Institutional | Wood/Bark Waste | Wood-fired Boiler - Wet Wood (>=20% moisture) |  | 7429-91-6 | Dysprosium | 187 | 0 | 129 | UNCONTROLLED | #N/A | 1 | 1 | 1.3e-05 | 1.3e-05 | 0 | Lb | Tons | Wood | Burned | WoodTonsBurned |  | 1.6 | Emission factors are based on wet, as-fired wood waste with average properties of 50 weight percent moisture and 4500 Btu/lb higher heating value. | EPA. 1995. Section 1.6, Wood Waste Combustion in Boilers. In: Compilation of Air Pollutant Emission Factors, Volume 1: Stationary Point and Area Sources, Fifth Edition, AP-42. U.S. Environmental Protection Agency, Office of Air Quality Planning and Standards. Research Triangle Park, North Carolina. | D | 0 |  | 1998-02-01 | 0
10738 | 10300903 |  | Point | External Combustion Boilers | Commercial/Institutional | Wood/Bark Waste | Wood-fired Boiler - Wet Wood (>=20% moisture) |  | 7429-91-6 | Dysprosium | 187 | 99 | 169 | MISCELLANEOUS CONTROL DEVICES | #N/A | 1 | 1 | 1.3e-05 | 1.3e-05 | 0 | Lb | Tons | Wood | Burned | WoodTonsBurned |  | 1.6 | Units are lb of pollutant/ton of wood waste burned. Emission factors are based on wet, as-fired wood waste with average properties of 50 weight% moisture and 4500 Btu/lb higher heating value. Emission factor represents measurements from wood waste combustors equipped with PM controls (i.e., fabric filters, multi-cyclones, ESP, and wet scrubbers). Emission factor based on data from one source test. | EPA. February, 1999. Section 1.6, Wood Waste Combustion In Boilers. In: Compilation of Air Pollutant Emission Factors, Volume 1: Stationary Point and Area Sources, Fifth Edition, AP-42, Supplement E. U.S. Environmental Protection Agency, Office of Air Quality Planning and Standards. Research Triangle Park, North Carolina. | D | 0 | 1998-02-01 | 2003-09-01 | 0
10739 | 10300903 |  | Point | External Combustion Boilers | Commercial/Institutional | Wood/Bark Waste | Wood-fired Boiler - Wet Wood (>=20% moisture) | 100414 | 100-41-4 | Ethylbenzene | 197 | 0 | 129 | UNCONTROLLED | #N/A | 1 | 1 | 3.1e-05 | 3.1e-05 | 0 | Lb | Million Btus | Heat | Input | HeatMillion BtusInput |  | 1.6 | To convert the emission factor from Lb/MMBtu to Lb/ton, multiply the emission factor by (HHV * 2000) where ""HHV"" is the higher heating value of the fuel (MMBtu/lb). Factors are for boilers with no controls or with particulate matter controls. | EPA. September, 2003. Section 1.6, Wood Residue Combustion In Boilers. In: Compilation of Air Pollutant Emission Factors, Volume 1: Stationary Point and Area Sources, Fifth Edition, AP-42. U.S. Environmental Protection Agency, Office of Air Quality Planning and Standards. Research Triangle Park, North Carolina. | D | 0 | 2003-09-01 |  | 0
10740 | 10300903 |  | Point | External Combustion Boilers | Commercial/Institutional | Wood/Bark Waste | Wood-fired Boiler - Wet Wood (>=20% moisture) |  | 540-49-8 | 1,2-Ethylene dibromide | 23 | 0 | 129 | UNCONTROLLED | #N/A | 1 | 1 | 5.5e-05 | 5.5e-05 | 0 | Lb | Million Btus | Heat | Input | HeatMillion BtusInput |  | 1.6 | To convert the emission factor from Lb/MMBtu to Lb/ton, multiply the emission factor by (HHV * 2000) where ""HHV"" is the higher heating value of the fuel (MMBtu/lb). Factors are for boilers with no controls or with particulate matter controls. | EPA. September, 2003. Section 1.6, Wood Residue Combustion In Boilers. In: Compilation of Air Pollutant Emission Factors, Volume 1: Stationary Point and Area Sources, Fifth Edition, AP-42. U.S. Environmental Protection Agency, Office of Air Quality Planning and Standards. Research Triangle Park, North Carolina. | D | 0 | 2003-09-01 |  | 0
10741 | 10300903 |  | Point | External Combustion Boilers | Commercial/Institutional | Wood/Bark Waste | Wood-fired Boiler - Wet Wood (>=20% moisture) | 107062 | 107-06-2 | Ethylene dichloride | 200 | 0 | 129 | UNCONTROLLED | #N/A | 1 | 1 | 2.9e-05 | 2.9e-05 | 0 | Lb | Million Btus | Heat | Input | HeatMillion BtusInput |  | 1.6 | To convert the emission factor from Lb/MMBtu to Lb/ton, multiply the emission factor by (HHV * 2000) where ""HHV"" is the higher heating value of the fuel (MMBtu/lb). Factors are for boilers with no controls or with particulate matter controls. | EPA. September, 2003. Section 1.6, Wood Residue Combustion In Boilers. In: Compilation of Air Pollutant Emission Factors, Volume 1: Stationary Point and Area Sources, Fifth Edition, AP-42. U.S. Environmental Protection Agency, Office of Air Quality Planning and Standards. Research Triangle Park, North Carolina. | D | 0 | 2003-09-01 |  | 0
10742 | 10300903 |  | Point | External Combustion Boilers | Commercial/Institutional | Wood/Bark Waste | Wood-fired Boiler - Wet Wood (>=20% moisture) | 206440 | 206-44-0 | Fluoranthene | 204 | 0 | 129 | UNCONTROLLED | #N/A | 1 | 1 | 9e-05 | 9e-05 | 0 | Lb | Tons | Wood | Burned | WoodTonsBurned |  | 1.6 | Emission factors are based on wet, as-fired wood waste with average properties of 50 weight percent moisture and 4500 Btu/lb higher heating value. | EPA. 1995. Section 1.6, Wood Waste Combustion in Boilers. In: Compilation of Air Pollutant Emission Factors, Volume 1: Stationary Point and Area Sources, Fifth Edition, AP-42. U.S. Environmental Protection Agency, Office of Air Quality Planning and Standards. Research Triangle Park, North Carolina. | C | 0 |  | 1998-02-01 | 0
10743 | 10300903 |  | Point | External Combustion Boilers | Commercial/Institutional | Wood/Bark Waste | Wood-fired Boiler - Wet Wood (>=20% moisture) | 206440 | 206-44-0 | Fluoranthene | 204 | 0 | 129 | UNCONTROLLED | #N/A | 1 | 1 | 1.6e-07 | 1.6e-07 | 0 | Lb | Million Btus | Heat | Input | HeatMillion BtusInput |  | 1.6 | To convert the emission factor from Lb/MMBtu to Lb/ton, multiply the emission factor by (HHV * 2000) where ""HHV"" is the higher heating value of the fuel (MMBtu/lb). Factors are for boilers with no controls or with particulate matter controls. | EPA. September, 2003. Section 1.6, Wood Residue Combustion In Boilers. In: Compilation of Air Pollutant Emission Factors, Volume 1: Stationary Point and Area Sources, Fifth Edition, AP-42. U.S. Environmental Protection Agency, Office of Air Quality Planning and Standards. Research Triangle Park, North Carolina. | D | 0 | 2003-09-01 |  | 0
10744 | 10300903 |  | Point | External Combustion Boilers | Commercial/Institutional | Wood/Bark Waste | Wood-fired Boiler - Wet Wood (>=20% moisture) | 206440 | 206-44-0 | Fluoranthene | 204 | 99 | 169 | MISCELLANEOUS CONTROL DEVICES | #N/A | 1 | 1 | 1.83e-05 | 1.83e-05 | 0 | Lb | Tons | Wood | Burned | WoodTonsBurned |  | 1.6 | Units are lb of pollutant/ton of wood waste burned. Emission factors are based on wet, as-fired wood waste with average properties of 50 weight% moisture and 4500 Btu/lb higher heating value. Emission factor represents measurements from wood waste combustors equipped with PM controls (i.e., fabric filters, multi-cyclones, ESP, and wet scrubbers). Fluoranthene is a Hazardous Air Pollutant (HAP). | EPA. February, 1999. Section 1.6, Wood Waste Combustion In Boilers. In: Compilation of Air Pollutant Emission Factors, Volume 1: Stationary Point and Area Sources, Fifth Edition, AP-42, Supplement E. U.S. Environmental Protection Agency, Office of Air Quality Planning and Standards. Research Triangle Park, North Carolina. | B | 0 | 1998-02-01 | 2003-09-01 | 0
10745 | 10300903 |  | Point | External Combustion Boilers | Commercial/Institutional | Wood/Bark Waste | Wood-fired Boiler - Wet Wood (>=20% moisture) | 86737 | 86-73-7 | Fluorene | 205 | 0 | 129 | UNCONTROLLED | #N/A | 1 | 1 | 9.6e-06 | 9.6e-06 | 0 | Lb | Tons | Wood | Burned | WoodTonsBurned |  | 1.6 | Emission factors are based on wet, as-fired wood waste with average properties of 50 weight percent moisture and 4500 Btu/lb higher heating value. | EPA. 1995. Section 1.6, Wood Waste Combustion in Boilers. In: Compilation of Air Pollutant Emission Factors, Volume 1: Stationary Point and Area Sources, Fifth Edition, AP-42. U.S. Environmental Protection Agency, Office of Air Quality Planning and Standards. Research Triangle Park, North Carolina. | C | 0 |  | 1998-02-01 | 0
10746 | 10300903 |  | Point | External Combustion Boilers | Commercial/Institutional | Wood/Bark Waste | Wood-fired Boiler - Wet Wood (>=20% moisture) | 86737 | 86-73-7 | Fluorene | 205 | 0 | 129 | UNCONTROLLED | #N/A | 1 | 1 | 3.4e-06 | 3.4e-06 | 0 | Lb | Million Btus | Heat | Input | HeatMillion BtusInput |  | 1.6 | To convert the emission factor from Lb/MMBtu to Lb/ton, multiply the emission factor by (HHV * 2000) where ""HHV"" is the higher heating value of the fuel (MMBtu/lb). Factors are for boilers with no controls or with particulate matter controls. | EPA. September, 2003. Section 1.6, Wood Residue Combustion In Boilers. In: Compilation of Air Pollutant Emission Factors, Volume 1: Stationary Point and Area Sources, Fifth Edition, AP-42. U.S. Environmental Protection Agency, Office of Air Quality Planning and Standards. Research Triangle Park, North Carolina. | A | 0 | 2003-09-01 |  | 0
10747 | 10300903 |  | Point | External Combustion Boilers | Commercial/Institutional | Wood/Bark Waste | Wood-fired Boiler - Wet Wood (>=20% moisture) | 86737 | 86-73-7 | Fluorene | 205 | 99 | 169 | MISCELLANEOUS CONTROL DEVICES | #N/A | 1 | 1 | 8.22e-06 | 8.22e-06 | 0 | Lb | Tons | Wood | Burned | WoodTonsBurned |  | 1.6 | Units are lb of pollutant/ton of wood waste burned. Emission factors are based on wet, as-fired wood waste with average properties of 50 weight% moisture and 4500 Btu/lb higher heating value. Emission factor represents measurements from wood waste combustors equipped with PM controls (i.e., fabric filters, multi-cyclones, ESP, and wet scrubbers). Fluorene is a Hazardous Air Pollutant (HAP). | EPA. February, 1999. Section 1.6, Wood Waste Combustion In Boilers. In: Compilation of Air Pollutant Emission Factors, Volume 1: Stationary Point and Area Sources, Fifth Edition, AP-42, Supplement E. U.S. Environmental Protection Agency, Office of Air Quality Planning and Standards. Research Triangle Park, North Carolina. | C | 0 | 1998-02-01 | 2003-09-01 | 0
10748 | 10300903 |  | Point | External Combustion Boilers | Commercial/Institutional | Wood/Bark Waste | Wood-fired Boiler - Wet Wood (>=20% moisture) | 50000 | 50-00-0 | Formaldehyde | 210 | 0 | 129 | UNCONTROLLED | #N/A | 1 | 1 | 0.0066 | 0.0066 | 0 | Lb | Tons | Wood | Burned | WoodTonsBurned |  | 1.6 | Emission factors are based on wet, as-fired wood waste with average properties of 50 weight percent moisture and 4500 Btu/lb higher heating value. | EPA. 1995. Section 1.6, Wood Waste Combustion in Boilers. In: Compilation of Air Pollutant Emission Factors, Volume 1: Stationary Point and Area Sources, Fifth Edition, AP-42. U.S. Environmental Protection Agency, Office of Air Quality Planning and Standards. Research Triangle Park, North Carolina. | C | 0 |  | 1998-02-01 | 0
10749 | 10300903 |  | Point | External Combustion Boilers | Commercial/Institutional | Wood/Bark Waste | Wood-fired Boiler - Wet Wood (>=20% moisture) | 50000 | 50-00-0 | Formaldehyde | 210 | 0 | 129 | UNCONTROLLED | #N/A | 1 | 1 | 0.0044 | 0.0044 | 0 | Lb | Million Btus | Heat | Input | HeatMillion BtusInput |  | 1.6 | To convert the emission factor from Lb/MMBtu to Lb/ton, multiply the emission factor by (HHV * 2000) where ""HHV"" is the higher heating value of the fuel (MMBtu/lb). Factors are for boilers with no controls or with particulate matter controls. | EPA. September, 2003. Section 1.6, Wood Residue Combustion In Boilers. In: Compilation of Air Pollutant Emission Factors, Volume 1: Stationary Point and Area Sources, Fifth Edition, AP-42. U.S. Environmental Protection Agency, Office of Air Quality Planning and Standards. Research Triangle Park, North Carolina. | A | 0 | 2003-09-01 |  | 0
10750 | 10300903 |  | Point | External Combustion Boilers | Commercial/Institutional | Wood/Bark Waste | Wood-fired Boiler - Wet Wood (>=20% moisture) | 50000 | 50-00-0 | Formaldehyde | 210 | 99 | 169 | MISCELLANEOUS CONTROL DEVICES | #N/A | 1 | 1 | 0.0082 | 0.0082 | 0 | Lb | Tons | Wood | Burned | WoodTonsBurned |  | 1.6 | Units are lb of pollutant/ton of wood waste burned. Emission factors are based on wet, as-fired wood waste with average properties of 50 weight% moisture and 4500 Btu/lb higher heating value. Emission factor represents measurements from wood waste combustors equipped with PM controls (i.e., fabric filters, multi-cyclones, ESP, and wet scrubbers). Formaldehyde is a Hazardous Air Pollutant (HAP). | EPA. February, 1999. Section 1.6, Wood Waste Combustion In Boilers. In: Compilation of Air Pollutant Emission Factors, Volume 1: Stationary Point and Area Sources, Fifth Edition, AP-42, Supplement E. U.S. Environmental Protection Agency, Office of Air Quality Planning and Standards. Research Triangle Park, North Carolina. | B | 0 | 1998-02-01 | 2003-09-01 | 0
10751 | 10300903 |  | Point | External Combustion Boilers | Commercial/Institutional | Wood/Bark Waste | Wood-fired Boiler - Wet Wood (>=20% moisture) |  | 7440-56-4 | Germanium | 213 | 0 | 129 | UNCONTROLLED | #N/A | 1 | 1 | 2.5e-06 | 2.5e-06 | 0 | Lb | Tons | Wood | Burned | WoodTonsBurned |  | 1.6 | Emission factors are based on wet, as-fired wood waste with average properties of 50 weight percent moisture and 4500 Btu/lb higher heating value. | EPA. 1995. Section 1.6, Wood Waste Combustion in Boilers. In: Compilation of Air Pollutant Emission Factors, Volume 1: Stationary Point and Area Sources, Fifth Edition, AP-42. U.S. Environmental Protection Agency, Office of Air Quality Planning and Standards. Research Triangle Park, North Carolina. | D | 0 |  | 1998-02-01 | 0
10752 | 10300903 |  | Point | External Combustion Boilers | Commercial/Institutional | Wood/Bark Waste | Wood-fired Boiler - Wet Wood (>=20% moisture) |  | 7440-56-4 | Germanium | 213 | 99 | 169 | MISCELLANEOUS CONTROL DEVICES | #N/A | 1 | 1 | 2.5e-06 | 2.5e-06 | 0 | Lb | Tons | Wood | Burned | WoodTonsBurned |  | 1.6 | Units are lb of pollutant/ton of wood waste burned. Emission factors are based on wet, as-fired wood waste with average properties of 50 weight% moisture and 4500 Btu/lb higher heating value. Emission factor represents measurements from wood waste combustors equipped with PM controls (i.e., fabric filters, multi-cyclones, ESP, and wet scrubbers). Emission factor based on data from one source test. | EPA. February, 1999. Section 1.6, Wood Waste Combustion In Boilers. In: Compilation of Air Pollutant Emission Factors, Volume 1: Stationary Point and Area Sources, Fifth Edition, AP-42, Supplement E. U.S. Environmental Protection Agency, Office of Air Quality Planning and Standards. Research Triangle Park, North Carolina. | D | 0 | 1998-02-01 | 2003-09-01 | 0
10753 | 10300903 |  | Point | External Combustion Boilers | Commercial/Institutional | Wood/Bark Waste | Wood-fired Boiler - Wet Wood (>=20% moisture) |  | 28655-71-2 | Heptachlorobiphenyls, total | 216 | 0 | 129 | UNCONTROLLED | #N/A | 1 | 1 | 6.6e-11 | 6.6e-11 | 0 | Lb | Million Btus | Heat | Input | HeatMillion BtusInput |  | 1.6 | To convert the emission factor from Lb/MMBtu to Lb/ton, multiply the emission factor by (HHV * 2000) where ""HHV"" is the higher heating value of the fuel (MMBtu/lb). Factors are for boilers with no controls or with particulate matter controls. | EPA. September, 2003. Section 1.6, Wood Residue Combustion In Boilers. In: Compilation of Air Pollutant Emission Factors, Volume 1: Stationary Point and Area Sources, Fifth Edition, AP-42. U.S. Environmental Protection Agency, Office of Air Quality Planning and Standards. Research Triangle Park, North Carolina. | D | 0 | 2003-09-01 |  | 0
10754 | 10300903 |  | Point | External Combustion Boilers | Commercial/Institutional | Wood/Bark Waste | Wood-fired Boiler - Wet Wood (>=20% moisture) | 37871004 |  | Heptachlorodibenzo-p-dioxins, total | 218 | 0 | 129 | UNCONTROLLED | #N/A | 1 | 1 | 2e-09 | 2e-09 | 0 | Lb | Million Btus | Heat | Input | HeatMillion BtusInput |  | 1.6 | To convert the emission factor from Lb/MMBtu to Lb/ton, multiply the emission factor by (HHV * 2000) where ""HHV"" is the higher heating value of the fuel (MMBtu/lb). Factors are for boilers with no controls or with particulate matter controls. | EPA. September, 2003. Section 1.6, Wood Residue Combustion In Boilers. In: Compilation of Air Pollutant Emission Factors, Volume 1: Stationary Point and Area Sources, Fifth Edition, AP-42. U.S. Environmental Protection Agency, Office of Air Quality Planning and Standards. Research Triangle Park, North Carolina. | C | 0 | 2003-09-01 |  | 0
10755 | 10300903 |  | Point | External Combustion Boilers | Commercial/Institutional | Wood/Bark Waste | Wood-fired Boiler - Wet Wood (>=20% moisture) |  |  | Heptachlorodibenzofurans, total | 217 | 0 | 129 | UNCONTROLLED | #N/A | 1 | 1 | 2.4e-10 | 2.4e-10 | 0 | Lb | Million Btus | Heat | Input | HeatMillion BtusInput |  | 1.6 | To convert the emission factor from Lb/MMBtu to Lb/ton, multiply the emission factor by (HHV * 2000) where ""HHV"" is the higher heating value of the fuel (MMBtu/lb). Factors are for boilers with no controls or with particulate matter controls. | EPA. September, 2003. Section 1.6, Wood Residue Combustion In Boilers. In: Compilation of Air Pollutant Emission Factors, Volume 1: Stationary Point and Area Sources, Fifth Edition, AP-42. U.S. Environmental Protection Agency, Office of Air Quality Planning and Standards. Research Triangle Park, North Carolina. | C | 0 | 2003-09-01 |  | 0
10756 | 10300903 |  | Point | External Combustion Boilers | Commercial/Institutional | Wood/Bark Waste | Wood-fired Boiler - Wet Wood (>=20% moisture) |  | 26601-64-9 | Hexachlorobiphenyls, total | 222 | 0 | 129 | UNCONTROLLED | #N/A | 1 | 1 | 5.5e-10 | 5.5e-10 | 0 | Lb | Million Btus | Heat | Input | HeatMillion BtusInput |  | 1.6 | To convert the emission factor from Lb/MMBtu to Lb/ton, multiply the emission factor by (HHV * 2000) where ""HHV"" is the higher heating value of the fuel (MMBtu/lb). Factors are for boilers with no controls or with particulate matter controls. | EPA. September, 2003. Section 1.6, Wood Residue Combustion In Boilers. In: Compilation of Air Pollutant Emission Factors, Volume 1: Stationary Point and Area Sources, Fifth Edition, AP-42. U.S. Environmental Protection Agency, Office of Air Quality Planning and Standards. Research Triangle Park, North Carolina. | D | 0 | 2003-09-01 |  | 0
10757 | 10300903 |  | Point | External Combustion Boilers | Commercial/Institutional | Wood/Bark Waste | Wood-fired Boiler - Wet Wood (>=20% moisture) | 34465468 | 34465-46-8 | Hexachlorodibenzo-p-dioxins, total | 224 | 0 | 129 | UNCONTROLLED | #N/A | 1 | 1 | 1.6e-06 | 1.6e-06 | 0 | Lb | Million Btus | Heat | Input | HeatMillion BtusInput |  | 1.6 | To convert the emission factor from Lb/MMBtu to Lb/ton, multiply the emission factor by (HHV * 2000) where ""HHV"" is the higher heating value of the fuel (MMBtu/lb). Factors are for boilers with no controls or with particulate matter controls. | EPA. September, 2003. Section 1.6, Wood Residue Combustion In Boilers. In: Compilation of Air Pollutant Emission Factors, Volume 1: Stationary Point and Area Sources, Fifth Edition, AP-42. U.S. Environmental Protection Agency, Office of Air Quality Planning and Standards. Research Triangle Park, North Carolina. | C | 0 | 2003-09-01 |  | 0
10758 | 10300903 |  | Point | External Combustion Boilers | Commercial/Institutional | Wood/Bark Waste | Wood-fired Boiler - Wet Wood (>=20% moisture) |  |  | Hexachlorodibenzofurans, total | 223 | 0 | 129 | UNCONTROLLED | #N/A | 1 | 1 | 2.8e-10 | 2.8e-10 | 0 | Lb | Million Btus | Heat | Input | HeatMillion BtusInput |  | 1.6 | To convert the emission factor from Lb/MMBtu to Lb/ton, multiply the emission factor by (HHV * 2000) where ""HHV"" is the higher heating value of the fuel (MMBtu/lb). Factors are for boilers with no controls or with particulate matter controls. | EPA. September, 2003. Section 1.6, Wood Residue Combustion In Boilers. In: Compilation of Air Pollutant Emission Factors, Volume 1: Stationary Point and Area Sources, Fifth Edition, AP-42. U.S. Environmental Protection Agency, Office of Air Quality Planning and Standards. Research Triangle Park, North Carolina. | C | 0 | 2003-09-01 |  | 0
10759 | 10300903 |  | Point | External Combustion Boilers | Commercial/Institutional | Wood/Bark Waste | Wood-fired Boiler - Wet Wood (>=20% moisture) |  | 66-25-1 | Hexanal | 227 | 0 | 129 | UNCONTROLLED | #N/A | 1 | 1 | 7e-06 | 7e-06 | 0 | Lb | Million Btus | Heat | Input | HeatMillion BtusInput |  | 1.6 | To convert the emission factor from Lb/MMBtu to Lb/ton, multiply the emission factor by (HHV * 2000) where ""HHV"" is the higher heating value of the fuel (MMBtu/lb). Factors are for boilers with no controls or with particulate matter controls. | EPA. September, 2003. Section 1.6, Wood Residue Combustion In Boilers. In: Compilation of Air Pollutant Emission Factors, Volume 1: Stationary Point and Area Sources, Fifth Edition, AP-42. U.S. Environmental Protection Agency, Office of Air Quality Planning and Standards. Research Triangle Park, North Carolina. | D | 0 | 2003-09-01 |  | 0
10760 | 10300903 |  | Point | External Combustion Boilers | Commercial/Institutional | Wood/Bark Waste | Wood-fired Boiler - Wet Wood (>=20% moisture) | 7647010 | 7647-01-0 | Hydrogen chloride | 230 | 0 | 129 | UNCONTROLLED | #N/A | 1 | 1 | 0.019 | 0.019 | 0 | Lb | Million Btus | Heat | Input | HeatMillion BtusInput |  | 1.6 | To convert the emission factor from Lb/MMBtu to Lb/ton, multiply the emission factor by (HHV * 2000) where ""HHV"" is the higher heating value of the fuel (MMBtu/lb). Factors are for boilers with no controls or with particulate matter controls. | EPA. September, 2003. Section 1.6, Wood Residue Combustion In Boilers. In: Compilation of Air Pollutant Emission Factors, Volume 1: Stationary Point and Area Sources, Fifth Edition, AP-42. U.S. Environmental Protection Agency, Office of Air Quality Planning and Standards. Research Triangle Park, North Carolina. | C | 0 | 2003-09-01 |  | 0
10761 | 10300903 |  | Point | External Combustion Boilers | Commercial/Institutional | Wood/Bark Waste | Wood-fired Boiler - Wet Wood (>=20% moisture) | 193395 | 193-39-5 | Indeno(1,2,3-cd)pyrene | 237 | 0 | 129 | UNCONTROLLED | #N/A | 1 | 1 | 3.4e-07 | 3.4e-07 | 0 | Lb | Tons | Wood | Burned | WoodTonsBurned |  | 1.6 | Emission factors are based on wet, as-fired wood waste with average properties of 50 weight percent moisture and 4500 Btu/lb higher heating value. | EPA. 1995. Section 1.6, Wood Waste Combustion in Boilers. In: Compilation of Air Pollutant Emission Factors, Volume 1: Stationary Point and Area Sources, Fifth Edition, AP-42. U.S. Environmental Protection Agency, Office of Air Quality Planning and Standards. Research Triangle Park, North Carolina. | D | 0 |  | 1998-02-01 | 0
10762 | 10300903 |  | Point | External Combustion Boilers | Commercial/Institutional | Wood/Bark Waste | Wood-fired Boiler - Wet Wood (>=20% moisture) | 193395 | 193-39-5 | Indeno(1,2,3-cd)pyrene | 237 | 0 | 129 | UNCONTROLLED | #N/A | 1 | 1 | 8.7e-08 | 8.7e-08 | 0 | Lb | Million Btus | Heat | Input | HeatMillion BtusInput |  | 1.6 | To convert the emission factor from Lb/MMBtu to Lb/ton, multiply the emission factor by (HHV * 2000) where ""HHV"" is the higher heating value of the fuel (MMBtu/lb). Factors are for boilers with no controls or with particulate matter controls. | EPA. September, 2003. Section 1.6, Wood Residue Combustion In Boilers. In: Compilation of Air Pollutant Emission Factors, Volume 1: Stationary Point and Area Sources, Fifth Edition, AP-42. U.S. Environmental Protection Agency, Office of Air Quality Planning and Standards. Research Triangle Park, North Carolina. | B | 0 | 2003-09-01 |  | 0
10763 | 10300903 |  | Point | External Combustion Boilers | Commercial/Institutional | Wood/Bark Waste | Wood-fired Boiler - Wet Wood (>=20% moisture) | 193395 | 193-39-5 | Indeno(1,2,3-cd)pyrene | 237 | 99 | 169 | MISCELLANEOUS CONTROL DEVICES | #N/A | 1 | 1 | 3.6e-07 | 3.6e-07 | 0 | Lb | Tons | Wood | Burned | WoodTonsBurned |  | 1.6 | Units are lb of pollutant/ton of wood waste burned. Emission factors are based on wet, as-fired wood waste with average properties of 50 weight% moisture and 4500 Btu/lb higher heating value. Emission factor represents measurements from wood waste combustors equipped with PM controls (i.e., fabric filters, multi-cyclones, ESP, and wet scrubbers). Indeno(1,2,3,c,d)pyrene is a Hazardous Air Pollutant (HAP). | EPA. February, 1999. Section 1.6, Wood Waste Combustion In Boilers. In: Compilation of Air Pollutant Emission Factors, Volume 1: Stationary Point and Area Sources, Fifth Edition, AP-42, Supplement E. U.S. Environmental Protection Agency, Office of Air Quality Planning and Standards. Research Triangle Park, North Carolina. | D | 0 | 1998-02-01 | 2003-09-01 | 0
10764 | 10300903 |  | Point | External Combustion Boilers | Commercial/Institutional | Wood/Bark Waste | Wood-fired Boiler - Wet Wood (>=20% moisture) |  | 7553-56-2 | Iodine | 238 | 0 | 129 | UNCONTROLLED | #N/A | 1 | 1 | 1.8e-05 | 1.8e-05 | 0 | Lb | Tons | Wood | Burned | WoodTonsBurned |  | 1.6 | Emission factors are based on wet, as-fired wood waste with average properties of 50 weight percent moisture and 4500 Btu/lb higher heating value. | EPA. 1995. Section 1.6, Wood Waste Combustion in Boilers. In: Compilation of Air Pollutant Emission Factors, Volume 1: Stationary Point and Area Sources, Fifth Edition, AP-42. U.S. Environmental Protection Agency, Office of Air Quality Planning and Standards. Research Triangle Park, North Carolina. | D | 0 |  | 1998-02-01 | 0
10765 | 10300903 |  | Point | External Combustion Boilers | Commercial/Institutional | Wood/Bark Waste | Wood-fired Boiler - Wet Wood (>=20% moisture) |  | 7553-56-2 | Iodine | 238 | 99 | 169 | MISCELLANEOUS CONTROL DEVICES | #N/A | 1 | 1 | 1.8e-05 | 1.8e-05 | 0 | Lb | Tons | Wood | Burned | WoodTonsBurned |  | 1.6 | Units are lb of pollutant/ton of wood waste burned. Emission factors are based on wet, as-fired wood waste with average properties of 50 weight% moisture and 4500 Btu/lb higher heating value. Emission factor represents measurements from wood waste combustors equipped with PM controls (i.e., fabric filters, multi-cyclones, ESP, and wet scrubbers). Emission factor based on data from one source test. | EPA. February, 1999. Section 1.6, Wood Waste Combustion In Boilers. In: Compilation of Air Pollutant Emission Factors, Volume 1: Stationary Point and Area Sources, Fifth Edition, AP-42, Supplement E. U.S. Environmental Protection Agency, Office of Air Quality Planning and Standards. Research Triangle Park, North Carolina. | D | 0 | 1998-02-01 | 2003-09-01 | 0
10766 | 10300903 |  | Point | External Combustion Boilers | Commercial/Institutional | Wood/Bark Waste | Wood-fired Boiler - Wet Wood (>=20% moisture) |  | 15438-31-0 | Iron | 239 | 0 | 129 | UNCONTROLLED | #N/A | 1 | 1 | 0.044 | 0.044 | 0 | Lb | Tons | Wood | Burned | WoodTonsBurned |  | 1.6 | Emission factors are based on wet, as-fired wood waste with average properties of 50 weight percent moisture and 4500 Btu/lb higher heating value. | EPA. 1995. Section 1.6, Wood Waste Combustion in Boilers. In: Compilation of Air Pollutant Emission Factors, Volume 1: Stationary Point and Area Sources, Fifth Edition, AP-42. U.S. Environmental Protection Agency, Office of Air Quality Planning and Standards. Research Triangle Park, North Carolina. | D | 0 |  | 1998-02-01 | 0
10767 | 10300903 |  | Point | External Combustion Boilers | Commercial/Institutional | Wood/Bark Waste | Wood-fired Boiler - Wet Wood (>=20% moisture) |  | 15438-31-0 | Iron | 239 | 0 | 129 | UNCONTROLLED | #N/A | 1 | 1 | 0.00099 | 0.00099 | 0 | Lb | Million Btus | Heat | Input | HeatMillion BtusInput |  | 1.6 | To convert the emission factor from Lb/MMBtu to Lb/ton, multiply the emission factor by (HHV * 2000) where ""HHV"" is the higher heating value of the fuel (MMBtu/lb). Factors are for boilers with no controls or with particulate matter controls. | EPA. September, 2003. Section 1.6, Wood Residue Combustion In Boilers. In: Compilation of Air Pollutant Emission Factors, Volume 1: Stationary Point and Area Sources, Fifth Edition, AP-42. U.S. Environmental Protection Agency, Office of Air Quality Planning and Standards. Research Triangle Park, North Carolina. | C | 0 | 2003-09-01 |  | 0
10768 | 10300903 |  | Point | External Combustion Boilers | Commercial/Institutional | Wood/Bark Waste | Wood-fired Boiler - Wet Wood (>=20% moisture) |  | 15438-31-0 | Iron | 239 | 99 | 169 | MISCELLANEOUS CONTROL DEVICES | #N/A | 1 | 1 | 0.044 | 0.044 | 0 | Lb | Tons | Wood | Burned | WoodTonsBurned |  | 1.6 | Units are lb of pollutant/ton of wood waste burned. Emission factors are based on wet, as-fired wood waste with average properties of 50 weight% moisture and 4500 Btu/lb higher heating value. Emission factor represents measurements from wood waste combustors equipped with PM controls (i.e., fabric filters, multi-cyclones, ESP, and wet scrubbers). | EPA. February, 1999. Section 1.6, Wood Waste Combustion In Boilers. In: Compilation of Air Pollutant Emission Factors, Volume 1: Stationary Point and Area Sources, Fifth Edition, AP-42, Supplement E. U.S. Environmental Protection Agency, Office of Air Quality Planning and Standards. Research Triangle Park, North Carolina. | D | 0 | 1998-02-01 | 2003-09-01 | 0
10769 | 10300903 |  | Point | External Combustion Boilers | Commercial/Institutional | Wood/Bark Waste | Wood-fired Boiler - Wet Wood (>=20% moisture) |  | 78-84-2 | Isobutyraldehyde | 243 | 0 | 129 | UNCONTROLLED | #N/A | 1 | 1 | 1.2e-05 | 1.2e-05 | 0 | Lb | Million Btus | Heat | Input | HeatMillion BtusInput |  | 1.6 | To convert the emission factor from Lb/MMBtu to Lb/ton, multiply the emission factor by (HHV * 2000) where ""HHV"" is the higher heating value of the fuel (MMBtu/lb). Factors are for boilers with no controls or with particulate matter controls. | EPA. September, 2003. Section 1.6, Wood Residue Combustion In Boilers. In: Compilation of Air Pollutant Emission Factors, Volume 1: Stationary Point and Area Sources, Fifth Edition, AP-42. U.S. Environmental Protection Agency, Office of Air Quality Planning and Standards. Research Triangle Park, North Carolina. | D | 0 | 2003-09-01 |  | 0
10770 | 10300903 |  | Point | External Combustion Boilers | Commercial/Institutional | Wood/Bark Waste | Wood-fired Boiler - Wet Wood (>=20% moisture) | 7439921 | 7439-92-1 | Lead | 250 | 0 | 129 | UNCONTROLLED | #N/A | 1 | 1 | 0.000445 | 0.000445 | 0 | Lb | Tons | Wood | Burned | WoodTonsBurned |  | 1.6 | Emission factors are based on wet, as-fired wood waste with average properties of 50 weight percent moisture and 2,500 kcal/kg (4,500Btu/lb) higher heating value. | EPA. October, 1996. Section 1.6, Table 5, Wood Waste Combustion in Boilers. In: Compilation of Air Pollutant Emission Factors, Volume 1: Stationary Point and Area Sources, Fifth Edition, AP-42, Supplement B. U.S. Environmental Protection Agency, Office of Air Quality Planning and Standards. Research Triangle Park, North Carolina. | B | 0 |  | 1998-02-01 | 0
10771 | 10300903 |  | Point | External Combustion Boilers | Commercial/Institutional | Wood/Bark Waste | Wood-fired Boiler - Wet Wood (>=20% moisture) | 7439921 | 7439-92-1 | Lead | 250 | 0 | 129 | UNCONTROLLED | #N/A | 1 | 1 | 4.8e-05 | 4.8e-05 | 0 | Lb | Million Btus | Heat | Input | HeatMillion BtusInput |  | 1.6 | To convert the emission factor from Lb/MMBtu to Lb/ton, multiply the emission factor by (HHV * 2000) where ""HHV"" is the higher heating value of the fuel (MMBtu/lb). Factors are for boilers with no controls or with particulate matter controls. | EPA. September, 2003. Section 1.6, Wood Residue Combustion In Boilers. In: Compilation of Air Pollutant Emission Factors, Volume 1: Stationary Point and Area Sources, Fifth Edition, AP-42. U.S. Environmental Protection Agency, Office of Air Quality Planning and Standards. Research Triangle Park, North Carolina. | A | 0 | 2003-09-01 |  | 0
10772 | 10300903 |  | Point | External Combustion Boilers | Commercial/Institutional | Wood/Bark Waste | Wood-fired Boiler - Wet Wood (>=20% moisture) | 7439921 | 7439-92-1 | Lead | 250 | 76 | 164 | MULTIPLE CYCLONE W/O FLY ASH REINJECTION | #N/A | 1 | 1 | 0.00031 | 0.00031 | 0 | Lb | Tons | Wood | Burned | WoodTonsBurned |  | 1.6 | Emission factors are based on wet, as-fired wood waste with average properties of 50 weight percent moisture and 2,500 kcal/kg (4,500 Btu/lb) higher heating value. | EPA. February, 1999. Section 1.6, Wood Waste Combustion In Boilers. In: Compilation of Air Pollutant Emission Factors, Volume 1: Stationary Point and Area Sources, Fifth Edition, AP-42, Supplement E. U.S. Environmental Protection Agency, Office of Air Quality Planning and Standards. Research Triangle Park, North Carolina. | D | 0 |  | 1998-02-01 | 0
10773 | 10300903 |  | Point | External Combustion Boilers | Commercial/Institutional | Wood/Bark Waste | Wood-fired Boiler - Wet Wood (>=20% moisture) | 7439921 | 7439-92-1 | Lead | 250 | 99 | 169 | MISCELLANEOUS CONTROL DEVICES | #N/A | 1 | 1 | 0.000445 | 0.000445 | 0 | Lb | Tons | Wood | Burned | WoodTonsBurned |  | 1.6 | Units are lb of pollutant/ton of wood waste burned. Emission factors are based on wet, as-fired wood waste with average properties of 50 weight% moisture and 4500 Btu/lb higher heating value. Emission factor represents measurements from wood waste combustors equipped with PM controls (i.e., fabric filters, multi-cyclones, ESP, and wet scrubbers). | EPA. February, 1999. Section 1.6, Wood Waste Combustion In Boilers. In: Compilation of Air Pollutant Emission Factors, Volume 1: Stationary Point and Area Sources, Fifth Edition, AP-42, Supplement E. U.S. Environmental Protection Agency, Office of Air Quality Planning and Standards. Research Triangle Park, North Carolina. | B | 0 | 1998-02-01 | 2003-09-01 | 0
10774 | 10300903 |  | Point | External Combustion Boilers | Commercial/Institutional | Wood/Bark Waste | Wood-fired Boiler - Wet Wood (>=20% moisture) | 7439921 | 7439-92-1 | Lead | 250 | 128 | 189 | ELECTROSTATIC PRECIPITATOR | #N/A | 1 | 1 | 0.0011 | 0.0011 | 0 | Lb | Tons | Wood | Burned | WoodTonsBurned |  | 1.6 | Emission factors are based on wet, as-fired wood waste with average properties of 50 weight percent moisture and 2,500 kcal/kg (4,500 Btu/lb) higher heating value. | EPA. February, 1999. Section 1.6, Wood Waste Combustion In Boilers. In: Compilation of Air Pollutant Emission Factors, Volume 1: Stationary Point and Area Sources, Fifth Edition, AP-42, Supplement E. U.S. Environmental Protection Agency, Office of Air Quality Planning and Standards. Research Triangle Park, North Carolina. | D | 0 |  | 2003-09-01 | 0
10775 | 10300903 |  | Point | External Combustion Boilers | Commercial/Institutional | Wood/Bark Waste | Wood-fired Boiler - Wet Wood (>=20% moisture) |  | 7439-93-2 | Lithium | 254 | 0 | 129 | UNCONTROLLED | #N/A | 1 | 1 | 7e-05 | 7e-05 | 0 | Lb | Tons | Wood | Burned | WoodTonsBurned |  | 1.6 | Emission factors are based on wet, as-fired wood waste with average properties of 50 weight percent moisture and 4500 Btu/lb higher heating value. | EPA. 1995. Section 1.6, Wood Waste Combustion in Boilers. In: Compilation of Air Pollutant Emission Factors, Volume 1: Stationary Point and Area Sources, Fifth Edition, AP-42. U.S. Environmental Protection Agency, Office of Air Quality Planning and Standards. Research Triangle Park, North Carolina. | D | 0 |  | 1998-02-01 | 0
10776 | 10300903 |  | Point | External Combustion Boilers | Commercial/Institutional | Wood/Bark Waste | Wood-fired Boiler - Wet Wood (>=20% moisture) |  | 7439-93-2 | Lithium | 254 | 99 | 169 | MISCELLANEOUS CONTROL DEVICES | #N/A | 1 | 1 | 7e-05 | 7e-05 | 0 | Lb | Tons | Wood | Burned | WoodTonsBurned |  | 1.6 | Units are lb of pollutant/ton of wood waste burned. Emission factors are based on wet, as-fired wood waste with average properties of 50 weight% moisture and 4500 Btu/lb higher heating value. Emission factor represents measurements from wood waste combustors equipped with PM controls (i.e., fabric filters, multi-cyclones, ESP, and wet scrubbers). Emission factor based on data from one source test. | EPA. February, 1999. Section 1.6, Wood Waste Combustion In Boilers. In: Compilation of Air Pollutant Emission Factors, Volume 1: Stationary Point and Area Sources, Fifth Edition, AP-42, Supplement E. U.S. Environmental Protection Agency, Office of Air Quality Planning and Standards. Research Triangle Park, North Carolina. | D | 0 | 1998-02-01 | 2003-09-01 | 0
10777 | 10300903 |  | Point | External Combustion Boilers | Commercial/Institutional | Wood/Bark Waste | Wood-fired Boiler - Wet Wood (>=20% moisture) | 7439965 | 7439-96-5 | Manganese | 257 | 0 | 129 | UNCONTROLLED | #N/A | 1 | 1 | 0.0089 | 0.0089 | 0 | Lb | Tons | Wood | Burned | WoodTonsBurned |  | 1.6 | Emission factors are based on wet, as-fired wood waste with average properties of 50 weight percent moisture and 4500 Btu/lb higher heating value. | EPA. 1995. Section 1.6, Wood Waste Combustion in Boilers. In: Compilation of Air Pollutant Emission Factors, Volume 1: Stationary Point and Area Sources, Fifth Edition, AP-42. U.S. Environmental Protection Agency, Office of Air Quality Planning and Standards. Research Triangle Park, North Carolina. | C | 0 |  | 1998-02-01 | 0
10778 | 10300903 |  | Point | External Combustion Boilers | Commercial/Institutional | Wood/Bark Waste | Wood-fired Boiler - Wet Wood (>=20% moisture) | 7439965 | 7439-96-5 | Manganese | 257 | 0 | 129 | UNCONTROLLED | #N/A | 1 | 1 | 0.0016 | 0.0016 | 0 | Lb | Million Btus | Heat | Input | HeatMillion BtusInput |  | 1.6 | To convert the emission factor from Lb/MMBtu to Lb/ton, multiply the emission factor by (HHV * 2000) where ""HHV"" is the higher heating value of the fuel (MMBtu/lb). Factors are for boilers with no controls or with particulate matter controls. | EPA. September, 2003. Section 1.6, Wood Residue Combustion In Boilers. In: Compilation of Air Pollutant Emission Factors, Volume 1: Stationary Point and Area Sources, Fifth Edition, AP-42. U.S. Environmental Protection Agency, Office of Air Quality Planning and Standards. Research Triangle Park, North Carolina. | A | 0 | 2003-09-01 |  | 0
10779 | 10300903 |  | Point | External Combustion Boilers | Commercial/Institutional | Wood/Bark Waste | Wood-fired Boiler - Wet Wood (>=20% moisture) | 7439965 | 7439-96-5 | Manganese | 257 | 99 | 169 | MISCELLANEOUS CONTROL DEVICES | #N/A | 1 | 1 | 0.0126 | 0.0126 | 0 | Lb | Tons | Wood | Burned | WoodTonsBurned |  | 1.6 | Units are lb of pollutant/ton of wood waste burned. Emission factors are based on wet, as-fired wood waste with average properties of 50 weight% moisture and 4500 Btu/lb higher heating value. Emission factor represents measurements from wood waste combustors equipped with PM controls (i.e., fabric filters, multi-cyclones, ESP, and wet scrubbers). | EPA. February, 1999. Section 1.6, Wood Waste Combustion In Boilers. In: Compilation of Air Pollutant Emission Factors, Volume 1: Stationary Point and Area Sources, Fifth Edition, AP-42, Supplement E. U.S. Environmental Protection Agency, Office of Air Quality Planning and Standards. Research Triangle Park, North Carolina. | B | 0 | 1998-02-01 | 2003-09-01 | 0
10780 | 10300903 |  | Point | External Combustion Boilers | Commercial/Institutional | Wood/Bark Waste | Wood-fired Boiler - Wet Wood (>=20% moisture) | 7439976 | 7439-97-6 | Mercury | 260 | 0 | 129 | UNCONTROLLED | #N/A | 1 | 1 | 6.5e-06 | 6.5e-06 | 0 | Lb | Tons | Wood | Burned | WoodTonsBurned |  | 1.6 | Emission factors are based on wet, as-fired wood waste with average properties of 50 weight percent moisture and 4500 Btu/lb higher heating value. | EPA. 1995. Section 1.6, Wood Waste Combustion in Boilers. In: Compilation of Air Pollutant Emission Factors, Volume 1: Stationary Point and Area Sources, Fifth Edition, AP-42. U.S. Environmental Protection Agency, Office of Air Quality Planning and Standards. Research Triangle Park, North Carolina. | C | 0 |  | 1998-02-01 | 0
10781 | 10300903 |  | Point | External Combustion Boilers | Commercial/Institutional | Wood/Bark Waste | Wood-fired Boiler - Wet Wood (>=20% moisture) | 7439976 | 7439-97-6 | Mercury | 260 | 0 | 129 | UNCONTROLLED | #N/A | 1 | 1 | 3.5e-06 | 3.5e-06 | 0 | Lb | Million Btus | Heat | Input | HeatMillion BtusInput |  | 1.6 | To convert the emission factor from Lb/MMBtu to Lb/ton, multiply the emission factor by (HHV * 2000) where ""HHV"" is the higher heating value of the fuel (MMBtu/lb). Factors are for boilers with no controls or with particulate matter controls. | EPA. September, 2003. Section 1.6, Wood Residue Combustion In Boilers. In: Compilation of Air Pollutant Emission Factors, Volume 1: Stationary Point and Area Sources, Fifth Edition, AP-42. U.S. Environmental Protection Agency, Office of Air Quality Planning and Standards. Research Triangle Park, North Carolina. | A | 0 | 2003-09-01 |  | 0
10782 | 10300903 |  | Point | External Combustion Boilers | Commercial/Institutional | Wood/Bark Waste | Wood-fired Boiler - Wet Wood (>=20% moisture) | 7439976 | 7439-97-6 | Mercury | 260 | 99 | 169 | MISCELLANEOUS CONTROL DEVICES | #N/A | 1 | 1 | 5.15e-06 | 5.15e-06 | 0 | Lb | Tons | Wood | Burned | WoodTonsBurned |  | 1.6 | Units are lb of pollutant/ton of wood waste burned. Emission factors are based on wet, as-fired wood waste with average properties of 50 weight% moisture and 4500 Btu/lb higher heating value. Emission factor represents measurements from wood waste combustors equipped with PM controls (i.e., fabric filters, multi-cyclones, ESP, and wet scrubbers). | EPA. February, 1999. Section 1.6, Wood Waste Combustion In Boilers. In: Compilation of Air Pollutant Emission Factors, Volume 1: Stationary Point and Area Sources, Fifth Edition, AP-42, Supplement E. U.S. Environmental Protection Agency, Office of Air Quality Planning and Standards. Research Triangle Park, North Carolina. | C | 0 | 1998-02-01 | 2003-09-01 | 0
10783 | 10300903 |  | Point | External Combustion Boilers | Commercial/Institutional | Wood/Bark Waste | Wood-fired Boiler - Wet Wood (>=20% moisture) |  | 74-82-8 | Methane | 261 | 0 | 129 | UNCONTROLLED | #N/A | 1 | 1 | 0.021 | 0.021 | 0 | Lb | Million Btus | Heat | Input | HeatMillion BtusInput |  | 1.6 | To convert the emission factor from Lb/MMBtu to Lb/ton, multiply the emission factor by (HHV * 2000) where ""HHV"" is the higher heating value of the fuel (MMBtu/lb). Factors are for boilers with no controls or with particulate matter controls. | EPA. September, 2003. Section 1.6, Wood Residue Combustion In Boilers. In: Compilation of Air Pollutant Emission Factors, Volume 1: Stationary Point and Area Sources, Fifth Edition, AP-42. U.S. Environmental Protection Agency, Office of Air Quality Planning and Standards. Research Triangle Park, North Carolina. | C | 0 | 2003-09-01 |  | 0
10784 | 10300903 |  | Point | External Combustion Boilers | Commercial/Institutional | Wood/Bark Waste | Wood-fired Boiler - Wet Wood (>=20% moisture) |  | 74-82-8 | Methane | 261 | 99 | 169 | MISCELLANEOUS CONTROL DEVICES | #N/A | 1 | 1 | 0.0112 | 0.0112 | 0 | Lb | Tons | Wood | Burned | WoodTonsBurned |  | 1.6 | Units are lb of pollutant/ton of wood waste burned. Emission factors are based on wet, as-fired wood waste with average properties of 50 weight% moisture and 4500 Btu/lb higher heating value. Emission factor represents measurements from wood waste combustors equipped with PM controls (i.e., fabric filters, multi-cyclones, ESP, and wet scrubbers). | EPA. February, 1999. Section 1.6, Wood Waste Combustion In Boilers. In: Compilation of Air Pollutant Emission Factors, Volume 1: Stationary Point and Area Sources, Fifth Edition, AP-42, Supplement E. U.S. Environmental Protection Agency, Office of Air Quality Planning and Standards. Research Triangle Park, North Carolina. | D | 0 | 1998-02-01 | 2003-09-01 | 0
10785 | 10300903 |  | Point | External Combustion Boilers | Commercial/Institutional | Wood/Bark Waste | Wood-fired Boiler - Wet Wood (>=20% moisture) | 74839 | 74-83-9 | Methyl bromide | 264 | 0 | 129 | UNCONTROLLED | #N/A | 1 | 1 | 1.5e-05 | 1.5e-05 | 0 | Lb | Million Btus | Heat | Input | HeatMillion BtusInput |  | 1.6 | To convert the emission factor from Lb/MMBtu to Lb/ton, multiply the emission factor by (HHV * 2000) where ""HHV"" is the higher heating value of the fuel (MMBtu/lb). Factors are for boilers with no controls or with particulate matter controls. | EPA. September, 2003. Section 1.6, Wood Residue Combustion In Boilers. In: Compilation of Air Pollutant Emission Factors, Volume 1: Stationary Point and Area Sources, Fifth Edition, AP-42. U.S. Environmental Protection Agency, Office of Air Quality Planning and Standards. Research Triangle Park, North Carolina. | D | 0 | 2003-09-01 |  | 0
10786 | 10300903 |  | Point | External Combustion Boilers | Commercial/Institutional | Wood/Bark Waste | Wood-fired Boiler - Wet Wood (>=20% moisture) | 74873 | 74-87-3 | Methyl chloride | 267 | 0 | 129 | UNCONTROLLED | #N/A | 1 | 1 | 2.3e-05 | 2.3e-05 | 0 | Lb | Million Btus | Heat | Input | HeatMillion BtusInput |  | 1.6 | To convert the emission factor from Lb/MMBtu to Lb/ton, multiply the emission factor by (HHV * 2000) where ""HHV"" is the higher heating value of the fuel (MMBtu/lb). Factors are for boilers with no controls or with particulate matter controls. | EPA. September, 2003. Section 1.6, Wood Residue Combustion In Boilers. In: Compilation of Air Pollutant Emission Factors, Volume 1: Stationary Point and Area Sources, Fifth Edition, AP-42. U.S. Environmental Protection Agency, Office of Air Quality Planning and Standards. Research Triangle Park, North Carolina. | D | 0 | 2003-09-01 |  | 0
10787 | 10300903 |  | Point | External Combustion Boilers | Commercial/Institutional | Wood/Bark Waste | Wood-fired Boiler - Wet Wood (>=20% moisture) | 78933 | 78-93-3 | Methyl ethyl ketone | 268 | 0 | 129 | UNCONTROLLED | #N/A | 1 | 1 | 5.4e-06 | 5.4e-06 | 0 | Lb | Million Btus | Heat | Input | HeatMillion BtusInput |  | 1.6 | To convert the emission factor from Lb/MMBtu to Lb/ton, multiply the emission factor by (HHV * 2000) where ""HHV"" is the higher heating value of the fuel (MMBtu/lb). Factors are for boilers with no controls or with particulate matter controls. | EPA. September, 2003. Section 1.6, Wood Residue Combustion In Boilers. In: Compilation of Air Pollutant Emission Factors, Volume 1: Stationary Point and Area Sources, Fifth Edition, AP-42. U.S. Environmental Protection Agency, Office of Air Quality Planning and Standards. Research Triangle Park, North Carolina. | D | 0 | 2003-09-01 |  | 0
10788 | 10300903 |  | Point | External Combustion Boilers | Commercial/Institutional | Wood/Bark Waste | Wood-fired Boiler - Wet Wood (>=20% moisture) | 91576 | 91-57-6 | 2-Methyl Naphthalene | 55 | 0 | 129 | UNCONTROLLED | #N/A | 1 | 1 | 1.6e-07 | 1.6e-07 | 0 | Lb | Million Btus | Heat | Input | HeatMillion BtusInput |  | 1.6 | To convert the emission factor from Lb/MMBtu to Lb/ton, multiply the emission factor by (HHV * 2000) where ""HHV"" is the higher heating value of the fuel (MMBtu/lb). Factors are for boilers with no controls or with particulate matter controls. | EPA. September, 2003. Section 1.6, Wood Residue Combustion In Boilers. In: Compilation of Air Pollutant Emission Factors, Volume 1: Stationary Point and Area Sources, Fifth Edition, AP-42. U.S. Environmental Protection Agency, Office of Air Quality Planning and Standards. Research Triangle Park, North Carolina. | D | 0 | 2003-09-01 |  | 0
10789 | 10300903 |  | Point | External Combustion Boilers | Commercial/Institutional | Wood/Bark Waste | Wood-fired Boiler - Wet Wood (>=20% moisture) | 26914181 | 26914-18-1 | Methylanthracene, mixed isomers | 279 | 0 | 129 | UNCONTROLLED | #N/A | 1 | 1 | 0.00014 | 0.00014 | 0 | Lb | Tons | Wood | Burned | WoodTonsBurned |  | 1.6 | Emission factors are based on wet, as-fired wood waste with average properties of 50 weight percent moisture and 4500 Btu/lb higher heating value. | EPA. 1995. Section 1.6, Wood Waste Combustion in Boilers. In: Compilation of Air Pollutant Emission Factors, Volume 1: Stationary Point and Area Sources, Fifth Edition, AP-42. U.S. Environmental Protection Agency, Office of Air Quality Planning and Standards. Research Triangle Park, North Carolina. | D | 0 |  | 1998-02-01 | 0
10790 | 10300903 |  | Point | External Combustion Boilers | Commercial/Institutional | Wood/Bark Waste | Wood-fired Boiler - Wet Wood (>=20% moisture) | 26914181 | 26914-18-1 | Methylanthracene, mixed isomers | 279 | 99 | 169 | MISCELLANEOUS CONTROL DEVICES | #N/A | 1 | 1 | 0.00014 | 0.00014 | 0 | Lb | Tons | Wood | Burned | WoodTonsBurned |  | 1.6 | Units are lb of pollutant/ton of wood waste burned. Emission factors are based on wet, as-fired wood waste with average properties of 50 weight% moisture and 4500 Btu/lb higher heating value. Emission factor represents measurements from wood waste combustors equipped with PM controls (i.e., fabric filters, multi-cyclones, ESP, and wet scrubbers). Methylanthracene, mixed isomers is a Hazardous Air Pollutant (HAP). Emission factor based on data from one source test. | EPA. February, 1999. Section 1.6, Wood Waste Combustion In Boilers. In: Compilation of Air Pollutant Emission Factors, Volume 1: Stationary Point and Area Sources, Fifth Edition, AP-42, Supplement E. U.S. Environmental Protection Agency, Office of Air Quality Planning and Standards. Research Triangle Park, North Carolina. | D | 0 | 1998-02-01 | 2003-09-01 | 0
10791 | 10300903 |  | Point | External Combustion Boilers | Commercial/Institutional | Wood/Bark Waste | Wood-fired Boiler - Wet Wood (>=20% moisture) |  | 7439-98-7 | Molybdenum | 287 | 0 | 129 | UNCONTROLLED | #N/A | 1 | 1 | 0.00019 | 0.00019 | 0 | Lb | Tons | Wood | Burned | WoodTonsBurned |  | 1.6 | Emission factors are based on wet, as-fired wood waste with average properties of 50 weight percent moisture and 4500 Btu/lb higher heating value. | EPA. 1995. Section 1.6, Wood Waste Combustion in Boilers. In: Compilation of Air Pollutant Emission Factors, Volume 1: Stationary Point and Area Sources, Fifth Edition, AP-42. U.S. Environmental Protection Agency, Office of Air Quality Planning and Standards. Research Triangle Park, North Carolina. | D | 0 |  | 1998-02-01 | 0
10792 | 10300903 |  | Point | External Combustion Boilers | Commercial/Institutional | Wood/Bark Waste | Wood-fired Boiler - Wet Wood (>=20% moisture) |  | 7439-98-7 | Molybdenum | 287 | 0 | 129 | UNCONTROLLED | #N/A | 1 | 1 | 2.1e-06 | 2.1e-06 | 0 | Lb | Million Btus | Heat | Input | HeatMillion BtusInput |  | 1.6 | To convert the emission factor from Lb/MMBtu to Lb/ton, multiply the emission factor by (HHV * 2000) where ""HHV"" is the higher heating value of the fuel (MMBtu/lb). Factors are for boilers with no controls or with particulate matter controls. | EPA. September, 2003. Section 1.6, Wood Residue Combustion In Boilers. In: Compilation of Air Pollutant Emission Factors, Volume 1: Stationary Point and Area Sources, Fifth Edition, AP-42. U.S. Environmental Protection Agency, Office of Air Quality Planning and Standards. Research Triangle Park, North Carolina. | D | 0 | 2003-09-01 |  | 0
10793 | 10300903 |  | Point | External Combustion Boilers | Commercial/Institutional | Wood/Bark Waste | Wood-fired Boiler - Wet Wood (>=20% moisture) |  | 7439-98-7 | Molybdenum | 287 | 99 | 169 | MISCELLANEOUS CONTROL DEVICES | #N/A | 1 | 1 | 0.00019 | 0.00019 | 0 | Lb | Tons | Wood | Burned | WoodTonsBurned |  | 1.6 | Units are lb of pollutant/ton of wood waste burned. Emission factors are based on wet, as-fired wood waste with average properties of 50 weight% moisture and 4500 Btu/lb higher heating value. Emission factor represents measurements from wood waste combustors equipped with PM controls (i.e., fabric filters, multi-cyclones, ESP, and wet scrubbers). Emission factor based on data from one source test. | EPA. February, 1999. Section 1.6, Wood Waste Combustion In Boilers. In: Compilation of Air Pollutant Emission Factors, Volume 1: Stationary Point and Area Sources, Fifth Edition, AP-42, Supplement E. U.S. Environmental Protection Agency, Office of Air Quality Planning and Standards. Research Triangle Park, North Carolina. | D | 0 | 1998-02-01 | 2003-09-01 | 0
10794 | 10300903 |  | Point | External Combustion Boilers | Commercial/Institutional | Wood/Bark Waste | Wood-fired Boiler - Wet Wood (>=20% moisture) |  | 2051-60-7 | 2-Monochlorobiphenyl | 58 | 0 | 129 | UNCONTROLLED | #N/A | 1 | 1 | 2.2e-10 | 2.2e-10 | 0 | Lb | Million Btus | Heat | Input | HeatMillion BtusInput |  | 1.6 | To convert the emission factor from Lb/MMBtu to Lb/ton, multiply the emission factor by (HHV * 2000) where ""HHV"" is the higher heating value of the fuel (MMBtu/lb). Factors are for boilers with no controls or with particulate matter controls. | EPA. September, 2003. Section 1.6, Wood Residue Combustion In Boilers. In: Compilation of Air Pollutant Emission Factors, Volume 1: Stationary Point and Area Sources, Fifth Edition, AP-42. U.S. Environmental Protection Agency, Office of Air Quality Planning and Standards. Research Triangle Park, North Carolina. | D | 0 | 2003-09-01 |  | 0
10795 | 10300903 |  | Point | External Combustion Boilers | Commercial/Institutional | Wood/Bark Waste | Wood-fired Boiler - Wet Wood (>=20% moisture) | 91203 | 91-20-3 | Naphthalene | 291 | 0 | 129 | UNCONTROLLED | #N/A | 1 | 1 | 0.0023 | 0.0023 | 0 | Lb | Tons | Wood | Burned | WoodTonsBurned |  | 1.6 | Emission factors are based on wet, as-fired wood waste with average properties of 50 weight percent moisture and 4500 Btu/lb higher heating value. | EPA. 1995. Section 1.6, Wood Waste Combustion in Boilers. In: Compilation of Air Pollutant Emission Factors, Volume 1: Stationary Point and Area Sources, Fifth Edition, AP-42. U.S. Environmental Protection Agency, Office of Air Quality Planning and Standards. Research Triangle Park, North Carolina. | C | 0 |  | 1998-02-01 | 0
10796 | 10300903 |  | Point | External Combustion Boilers | Commercial/Institutional | Wood/Bark Waste | Wood-fired Boiler - Wet Wood (>=20% moisture) | 91203 | 91-20-3 | Naphthalene | 291 | 0 | 129 | UNCONTROLLED | #N/A | 1 | 1 | 9.7e-05 | 9.7e-05 | 0 | Lb | Million Btus | Heat | Input | HeatMillion BtusInput |  | 1.6 | To convert the emission factor from Lb/MMBtu to Lb/ton, multiply the emission factor by (HHV * 2000) where ""HHV"" is the higher heating value of the fuel (MMBtu/lb). Factors are for boilers with no controls or with particulate matter controls. | EPA. September, 2003. Section 1.6, Wood Residue Combustion In Boilers. In: Compilation of Air Pollutant Emission Factors, Volume 1: Stationary Point and Area Sources, Fifth Edition, AP-42. U.S. Environmental Protection Agency, Office of Air Quality Planning and Standards. Research Triangle Park, North Carolina. | A | 0 | 2003-09-01 |  | 0
10797 | 10300903 |  | Point | External Combustion Boilers | Commercial/Institutional | Wood/Bark Waste | Wood-fired Boiler - Wet Wood (>=20% moisture) | 91203 | 91-20-3 | Naphthalene | 291 | 99 | 169 | MISCELLANEOUS CONTROL DEVICES | #N/A | 1 | 1 | 0.00339 | 0.00339 | 0 | Lb | Tons | Wood | Burned | WoodTonsBurned |  | 1.6 | Units are lb of pollutant/ton of wood waste burned. Emission factors are based on wet, as-fired wood waste with average properties of 50 weight% moisture and 4500 Btu/lb higher heating value. Emission factor represents measurements from wood waste combustors equipped with PM controls (i.e., fabric filters, multi-cyclones, ESP, and wet scrubbers). Naphthalene is a Hazardous Air Pollutant (HAP). | EPA. February, 1999. Section 1.6, Wood Waste Combustion In Boilers. In: Compilation of Air Pollutant Emission Factors, Volume 1: Stationary Point and Area Sources, Fifth Edition, AP-42, Supplement E. U.S. Environmental Protection Agency, Office of Air Quality Planning and Standards. Research Triangle Park, North Carolina. | C | 0 | 1998-02-01 | 2003-09-01 | 0
10798 | 10300903 |  | Point | External Combustion Boilers | Commercial/Institutional | Wood/Bark Waste | Wood-fired Boiler - Wet Wood (>=20% moisture) |  | 7440-00-8 | Neodymium | 294 | 0 | 129 | UNCONTROLLED | #N/A | 1 | 1 | 2.6e-05 | 2.6e-05 | 0 | Lb | Tons | Wood | Burned | WoodTonsBurned |  | 1.6 | Emission factors are based on wet, as-fired wood waste with average properties of 50 weight percent moisture and 4500 Btu/lb higher heating value. | EPA. 1995. Section 1.6, Wood Waste Combustion in Boilers. In: Compilation of Air Pollutant Emission Factors, Volume 1: Stationary Point and Area Sources, Fifth Edition, AP-42. U.S. Environmental Protection Agency, Office of Air Quality Planning and Standards. Research Triangle Park, North Carolina. | D | 0 |  | 1998-02-01 | 0
10799 | 10300903 |  | Point | External Combustion Boilers | Commercial/Institutional | Wood/Bark Waste | Wood-fired Boiler - Wet Wood (>=20% moisture) |  | 7440-00-8 | Neodymium | 294 | 99 | 169 | MISCELLANEOUS CONTROL DEVICES | #N/A | 1 | 1 | 2.6e-05 | 2.6e-05 | 0 | Lb | Tons | Wood | Burned | WoodTonsBurned |  | 1.6 | Units are lb of pollutant/ton of wood waste burned. Emission factors are based on wet, as-fired wood waste with average properties of 50 weight% moisture and 4500 Btu/lb higher heating value. Emission factor represents measurements from wood waste combustors equipped with PM controls (i.e., fabric filters, multi-cyclones, ESP, and wet scrubbers). Emission factor based on data from one source test. | EPA. February, 1999. Section 1.6, Wood Waste Combustion In Boilers. In: Compilation of Air Pollutant Emission Factors, Volume 1: Stationary Point and Area Sources, Fifth Edition, AP-42, Supplement E. U.S. Environmental Protection Agency, Office of Air Quality Planning and Standards. Research Triangle Park, North Carolina. | D | 0 | 1998-02-01 | 2003-09-01 | 0
10800 | 10300903 |  | Point | External Combustion Boilers | Commercial/Institutional | Wood/Bark Waste | Wood-fired Boiler - Wet Wood (>=20% moisture) | 7440020 | 7440-02-0 | Nickel | 296 | 0 | 129 | UNCONTROLLED | #N/A | 1 | 1 | 0.00056 | 0.00056 | 0 | Lb | Tons | Wood | Burned | WoodTonsBurned |  | 1.6 | Emission factors are based on wet, as-fired wood waste with average properties of 50 weight percent moisture and 4500 Btu/lb higher heating value. | EPA. 1995. Section 1.6, Wood Waste Combustion in Boilers. In: Compilation of Air Pollutant Emission Factors, Volume 1: Stationary Point and Area Sources, Fifth Edition, AP-42. U.S. Environmental Protection Agency, Office of Air Quality Planning and Standards. Research Triangle Park, North Carolina. | C | 0 |  | 1998-02-01 | 0
10801 | 10300903 |  | Point | External Combustion Boilers | Commercial/Institutional | Wood/Bark Waste | Wood-fired Boiler - Wet Wood (>=20% moisture) | 7440020 | 7440-02-0 | Nickel | 296 | 0 | 129 | UNCONTROLLED | #N/A | 1 | 1 | 3.3e-05 | 3.3e-05 | 0 | Lb | Million Btus | Heat | Input | HeatMillion BtusInput |  | 1.6 | To convert the emission factor from Lb/MMBtu to Lb/ton, multiply the emission factor by (HHV * 2000) where ""HHV"" is the higher heating value of the fuel (MMBtu/lb). Factors are for boilers with no controls or with particulate matter controls. | EPA. September, 2003. Section 1.6, Wood Residue Combustion In Boilers. In: Compilation of Air Pollutant Emission Factors, Volume 1: Stationary Point and Area Sources, Fifth Edition, AP-42. U.S. Environmental Protection Agency, Office of Air Quality Planning and Standards. Research Triangle Park, North Carolina. | A | 0 | 2003-09-01 |  | 0
10802 | 10300903 |  | Point | External Combustion Boilers | Commercial/Institutional | Wood/Bark Waste | Wood-fired Boiler - Wet Wood (>=20% moisture) | 7440020 | 7440-02-0 | Nickel | 296 | 99 | 169 | MISCELLANEOUS CONTROL DEVICES | #N/A | 1 | 1 | 6.9e-05 | 6.9e-05 | 0 | Lb | Tons | Wood | Burned | WoodTonsBurned |  | 1.6 | Units are lb of pollutant/ton of wood waste burned. Emission factors are based on wet, as-fired wood waste with average properties of 50 weight% moisture and 4500 Btu/lb higher heating value. Emission factor represents measurements from wood waste combustors equipped with PM controls (i.e., fabric filters, multi-cyclones, ESP, and wet scrubbers). | EPA. February, 1999. Section 1.6, Wood Waste Combustion In Boilers. In: Compilation of Air Pollutant Emission Factors, Volume 1: Stationary Point and Area Sources, Fifth Edition, AP-42, Supplement E. U.S. Environmental Protection Agency, Office of Air Quality Planning and Standards. Research Triangle Park, North Carolina. | B | 0 | 1998-02-01 | 2003-09-01 | 0
10803 | 10300903 |  | Point | External Combustion Boilers | Commercial/Institutional | Wood/Bark Waste | Wood-fired Boiler - Wet Wood (>=20% moisture) |  | 2023505 | Niobium | 298 | 0 | 129 | UNCONTROLLED | #N/A | 1 | 1 | 3.5e-05 | 3.5e-05 | 0 | Lb | Tons | Wood | Burned | WoodTonsBurned |  | 1.6 | Emission factors are based on wet, as-fired wood waste with average properties of 50 weight percent moisture and 4500 Btu/lb higher heating value. | EPA. 1995. Section 1.6, Wood Waste Combustion in Boilers. In: Compilation of Air Pollutant Emission Factors, Volume 1: Stationary Point and Area Sources, Fifth Edition, AP-42. U.S. Environmental Protection Agency, Office of Air Quality Planning and Standards. Research Triangle Park, North Carolina. | D | 0 |  | 1998-02-01 | 0
10804 | 10300903 |  | Point | External Combustion Boilers | Commercial/Institutional | Wood/Bark Waste | Wood-fired Boiler - Wet Wood (>=20% moisture) |  | 2023505 | Niobium | 298 | 99 | 169 | MISCELLANEOUS CONTROL DEVICES | #N/A | 1 | 1 | 3.5e-05 | 3.5e-05 | 0 | Lb | Tons | Wood | Burned | WoodTonsBurned |  | 1.6 | Units are lb of pollutant/ton of wood waste burned. Emission factors are based on wet, as-fired wood waste with average properties of 50 weight% moisture and 4500 Btu/lb higher heating value. Emission factor represents measurements from wood waste combustors equipped with PM controls (i.e., fabric filters, multi-cyclones, ESP, and wet scrubbers). Emission factor based on data from one source test. | EPA. February, 1999. Section 1.6, Wood Waste Combustion In Boilers. In: Compilation of Air Pollutant Emission Factors, Volume 1: Stationary Point and Area Sources, Fifth Edition, AP-42, Supplement E. U.S. Environmental Protection Agency, Office of Air Quality Planning and Standards. Research Triangle Park, North Carolina. | D | 0 | 1998-02-01 | 2003-09-01 | 0
10805 | 10300903 |  | Point | External Combustion Boilers | Commercial/Institutional | Wood/Bark Waste | Wood-fired Boiler - Wet Wood (>=20% moisture) | NOX |  | Nitrogen oxides (NOx) | 303 | 0 | 129 | UNCONTROLLED | #N/A | 1 | 1 | 1.5 | 1.5 | 0 | Lb | Tons | Wood | Burned | WoodTonsBurned |  | 1.6 |  | EPA. October 1992. Section 1.6, Wood Waste Combustion in Boilers. In: Compilation of Air Pollutant Emission Factors, Volume 1: Stationary Point and Area Sources, Fourth Edition, Supplement E, AP-42. U.S. Environmental Protection Agency, Office of Air Quality Planning and Standards. Research Triangle Park, North Carolina. | B | 0 |  | 1998-02-01 | 0
10806 | 10300903 |  | Point | External Combustion Boilers | Commercial/Institutional | Wood/Bark Waste | Wood-fired Boiler - Wet Wood (>=20% moisture) | NOX |  | Nitrogen oxides (NOx) | 303 | 0 | 129 | UNCONTROLLED | #N/A | 1 | 1 | 0.22 | 0.22 | 0 | Lb | Million Btus | Heat | Input | HeatMillion BtusInput |  | 1.6 | To convert the emission factor from Lb/MMBtu to Lb/ton, multiply the emission factor by (HHV * 2000) where ""HHV"" is the higher heating value of the fuel (MMBtu/lb). Factors represent boilers with no controls or with particulate matter controls. | EPA. September, 2003. Section 1.6, Wood Residue Combustion In Boilers. In: Compilation of Air Pollutant Emission Factors, Volume 1: Stationary Point and Area Sources, Fifth Edition, AP-42. U.S. Environmental Protection Agency, Office of Air Quality Planning and Standards. Research Triangle Park, North Carolina. | A | 0 | 2003-09-01 |  | 0
10807 | 10300903 |  | Point | External Combustion Boilers | Commercial/Institutional | Wood/Bark Waste | Wood-fired Boiler - Wet Wood (>=20% moisture) |  | 88-75-5 | 2-Nitrophenol | 59 | 0 | 129 | UNCONTROLLED | #N/A | 1 | 1 | 2.4e-07 | 2.4e-07 | 0 | Lb | Million Btus | Heat | Input | HeatMillion BtusInput |  | 1.6 | To convert the emission factor from Lb/MMBtu to Lb/ton, multiply the emission factor by (HHV * 2000) where ""HHV"" is the higher heating value of the fuel (MMBtu/lb). Factors are for boilers with no controls or with particulate matter controls. | EPA. September, 2003. Section 1.6, Wood Residue Combustion In Boilers. In: Compilation of Air Pollutant Emission Factors, Volume 1: Stationary Point and Area Sources, Fifth Edition, AP-42. U.S. Environmental Protection Agency, Office of Air Quality Planning and Standards. Research Triangle Park, North Carolina. | C | 0 | 2003-09-01 |  | 0
10808 | 10300903 |  | Point | External Combustion Boilers | Commercial/Institutional | Wood/Bark Waste | Wood-fired Boiler - Wet Wood (>=20% moisture) | 100027 | 100-02-7 | 4-Nitrophenol | 66 | 0 | 129 | UNCONTROLLED | #N/A | 1 | 1 | 1.1e-07 | 1.1e-07 | 0 | Lb | Million Btus | Heat | Input | HeatMillion BtusInput |  | 1.6 | To convert the emission factor from Lb/MMBtu to Lb/ton, multiply the emission factor by (HHV * 2000) where ""HHV"" is the higher heating value of the fuel (MMBtu/lb). Factors are for boilers with no controls or with particulate matter controls. | EPA. September, 2003. Section 1.6, Wood Residue Combustion In Boilers. In: Compilation of Air Pollutant Emission Factors, Volume 1: Stationary Point and Area Sources, Fifth Edition, AP-42. U.S. Environmental Protection Agency, Office of Air Quality Planning and Standards. Research Triangle Park, North Carolina. | C | 0 | 2003-09-01 |  | 0
10809 | 10300903 |  | Point | External Combustion Boilers | Commercial/Institutional | Wood/Bark Waste | Wood-fired Boiler - Wet Wood (>=20% moisture) | 100027 | 100-02-7 | 4-Nitrophenol | 66 | 99 | 169 | MISCELLANEOUS CONTROL DEVICES | #N/A | 1 | 1 | 2.97e-06 | 2.97e-06 | 0 | Lb | Tons | Wood | Burned | WoodTonsBurned |  | 1.6 | Units are lb of pollutant/ton of wood waste burned. Emission factors are based on wet, as-fired wood waste with average properties of 50 weight% moisture and 4500 Btu/lb higher heating value. Emission factor represents measurements from wood waste combustors equipped with PM controls (i.e., fabric filters, multi-cyclones, ESP, and wet scrubbers). 4-Nitrophenol is a Hazardous Air Pollutant (HAP). Emission factor based on data from one source test. | EPA. February, 1999. Section 1.6, Wood Waste Combustion In Boilers. In: Compilation of Air Pollutant Emission Factors, Volume 1: Stationary Point and Area Sources, Fifth Edition, AP-42, Supplement E. U.S. Environmental Protection Agency, Office of Air Quality Planning and Standards. Research Triangle Park, North Carolina. | E | 0 | 1998-02-01 | 2003-09-01 | 0
10810 | 10300903 |  | Point | External Combustion Boilers | Commercial/Institutional | Wood/Bark Waste | Wood-fired Boiler - Wet Wood (>=20% moisture) |  | 10024-97-2 | Nitrous oxide | 304 | 0 | 129 | UNCONTROLLED | #N/A | 1 | 1 | 0.013 | 0.013 | 0 | Lb | Million Btus | Heat | Input | HeatMillion BtusInput |  | 1.6 | To convert the emission factor from Lb/MMBtu to Lb/ton, multiply the emission factor by (HHV * 2000) where ""HHV"" is the higher heating value of the fuel (MMBtu/lb). Factors are for boilers with no controls or with particulate matter controls. | EPA. September, 2003. Section 1.6, Wood Residue Combustion In Boilers. In: Compilation of Air Pollutant Emission Factors, Volume 1: Stationary Point and Area Sources, Fifth Edition, AP-42. U.S. Environmental Protection Agency, Office of Air Quality Planning and Standards. Research Triangle Park, North Carolina. | D | 0 | 2003-09-01 |  | 0
10811 | 10300903 |  | Point | External Combustion Boilers | Commercial/Institutional | Wood/Bark Waste | Wood-fired Boiler - Wet Wood (>=20% moisture) | 3268879 | 3268-87-9 | Octachlorodibenzo-p-dioxins, total | 312 | 0 | 129 | UNCONTROLLED | #N/A | 1 | 1 | 6.6e-08 | 6.6e-08 | 0 | Lb | Million Btus | Heat | Input | HeatMillion BtusInput |  | 1.6 | To convert the emission factor from Lb/MMBtu to Lb/ton, multiply the emission factor by (HHV * 2000) where ""HHV"" is the higher heating value of the fuel (MMBtu/lb). Factors are for boilers with no controls or with particulate matter controls. | EPA. September, 2003. Section 1.6, Wood Residue Combustion In Boilers. In: Compilation of Air Pollutant Emission Factors, Volume 1: Stationary Point and Area Sources, Fifth Edition, AP-42. U.S. Environmental Protection Agency, Office of Air Quality Planning and Standards. Research Triangle Park, North Carolina. | B | 0 | 2003-09-01 |  | 0
10812 | 10300903 |  | Point | External Combustion Boilers | Commercial/Institutional | Wood/Bark Waste | Wood-fired Boiler - Wet Wood (>=20% moisture) | 39001020 | 39001-02-0 | Octachlorodibenzofurans, total | 311 | 0 | 129 | UNCONTROLLED | #N/A | 1 | 1 | 8.8e-11 | 8.8e-11 | 0 | Lb | Million Btus | Heat | Input | HeatMillion BtusInput |  | 1.6 | To convert the emission factor from Lb/MMBtu to Lb/ton, multiply the emission factor by (HHV * 2000) where ""HHV"" is the higher heating value of the fuel (MMBtu/lb). Factors are for boilers with no controls or with particulate matter controls. | EPA. September, 2003. Section 1.6, Wood Residue Combustion In Boilers. In: Compilation of Air Pollutant Emission Factors, Volume 1: Stationary Point and Area Sources, Fifth Edition, AP-42. U.S. Environmental Protection Agency, Office of Air Quality Planning and Standards. Research Triangle Park, North Carolina. | C | 0 | 2003-09-01 |  | 0
10813 | 10300903 |  | Point | External Combustion Boilers | Commercial/Institutional | Wood/Bark Waste | Wood-fired Boiler - Wet Wood (>=20% moisture) |  | 25429-29-2 | Pentachlorobiphenyls, total | 319 | 0 | 129 | UNCONTROLLED | #N/A | 1 | 1 | 1.2e-09 | 1.2e-09 | 0 | Lb | Million Btus | Heat | Input | HeatMillion BtusInput |  | 1.6 | To convert the emission factor from Lb/MMBtu to Lb/ton, multiply the emission factor by (HHV * 2000) where ""HHV"" is the higher heating value of the fuel (MMBtu/lb). Factors are for boilers with no controls or with particulate matter controls. | EPA. September, 2003. Section 1.6, Wood Residue Combustion In Boilers. In: Compilation of Air Pollutant Emission Factors, Volume 1: Stationary Point and Area Sources, Fifth Edition, AP-42. U.S. Environmental Protection Agency, Office of Air Quality Planning and Standards. Research Triangle Park, North Carolina. | D | 0 | 2003-09-01 |  | 0
10814 | 10300903 |  | Point | External Combustion Boilers | Commercial/Institutional | Wood/Bark Waste | Wood-fired Boiler - Wet Wood (>=20% moisture) |  |  | Pentachlorodibenzo-p-dioxins, total | 321 | 0 | 129 | UNCONTROLLED | #N/A | 1 | 1 | 1.5e-09 | 1.5e-09 | 0 | Lb | Million Btus | Heat | Input | HeatMillion BtusInput |  | 1.6 | To convert the emission factor from Lb/MMBtu to Lb/ton, multiply the emission factor by (HHV * 2000) where ""HHV"" is the higher heating value of the fuel (MMBtu/lb). Factors are for boilers with no controls or with particulate matter controls. | EPA. September, 2003. Section 1.6, Wood Residue Combustion In Boilers. In: Compilation of Air Pollutant Emission Factors, Volume 1: Stationary Point and Area Sources, Fifth Edition, AP-42. U.S. Environmental Protection Agency, Office of Air Quality Planning and Standards. Research Triangle Park, North Carolina. | B | 0 | 2003-09-01 |  | 0
10815 | 10300903 |  | Point | External Combustion Boilers | Commercial/Institutional | Wood/Bark Waste | Wood-fired Boiler - Wet Wood (>=20% moisture) | 30402154 |  | Pentachlorodibenzofurans, total | 320 | 0 | 129 | UNCONTROLLED | #N/A | 1 | 1 | 4.2e-10 | 4.2e-10 | 0 | Lb | Million Btus | Heat | Input | HeatMillion BtusInput |  | 1.6 | To convert the emission factor from Lb/MMBtu to Lb/ton, multiply the emission factor by (HHV * 2000) where ""HHV"" is the higher heating value of the fuel (MMBtu/lb). Factors are for boilers with no controls or with particulate matter controls. | EPA. September, 2003. Section 1.6, Wood Residue Combustion In Boilers. In: Compilation of Air Pollutant Emission Factors, Volume 1: Stationary Point and Area Sources, Fifth Edition, AP-42. U.S. Environmental Protection Agency, Office of Air Quality Planning and Standards. Research Triangle Park, North Carolina. | C | 0 | 2003-09-01 |  | 0
10816 | 10300903 |  | Point | External Combustion Boilers | Commercial/Institutional | Wood/Bark Waste | Wood-fired Boiler - Wet Wood (>=20% moisture) | 87865 | 87-86-5 | Pentachlorophenol (PCP) | 322 | 0 | 129 | UNCONTROLLED | #N/A | 1 | 1 | 5.1e-08 | 5.1e-08 | 0 | Lb | Million Btus | Heat | Input | HeatMillion BtusInput |  | 1.6 | To convert the emission factor from Lb/MMBtu to Lb/ton, multiply the emission factor by (HHV * 2000) where ""HHV"" is the higher heating value of the fuel (MMBtu/lb). Factors are for boilers with no controls or with particulate matter controls. | EPA. September, 2003. Section 1.6, Wood Residue Combustion In Boilers. In: Compilation of Air Pollutant Emission Factors, Volume 1: Stationary Point and Area Sources, Fifth Edition, AP-42. U.S. Environmental Protection Agency, Office of Air Quality Planning and Standards. Research Triangle Park, North Carolina. | C | 0 | 2003-09-01 |  | 0
10817 | 10300903 |  | Point | External Combustion Boilers | Commercial/Institutional | Wood/Bark Waste | Wood-fired Boiler - Wet Wood (>=20% moisture) | 127184 | 127-18-4 | Perchloroethylene | 323 | 0 | 129 | UNCONTROLLED | #N/A | 1 | 1 | 3.8e-05 | 3.8e-05 | 0 | Lb | Million Btus | Heat | Input | HeatMillion BtusInput |  | 1.6 | To convert the emission factor from Lb/MMBtu to Lb/ton, multiply the emission factor by (HHV * 2000) where ""HHV"" is the higher heating value of the fuel (MMBtu/lb). Factors are for boilers with no controls or with particulate matter controls. | EPA. September, 2003. Section 1.6, Wood Residue Combustion In Boilers. In: Compilation of Air Pollutant Emission Factors, Volume 1: Stationary Point and Area Sources, Fifth Edition, AP-42. U.S. Environmental Protection Agency, Office of Air Quality Planning and Standards. Research Triangle Park, North Carolina. | D | 0 | 2003-09-01 |  | 0
10818 | 10300903 |  | Point | External Combustion Boilers | Commercial/Institutional | Wood/Bark Waste | Wood-fired Boiler - Wet Wood (>=20% moisture) | 198550 | 198-55-0 | Perylene | 324 | 0 | 129 | UNCONTROLLED | #N/A | 1 | 1 | 5.2e-10 | 5.2e-10 | 0 | Lb | Million Btus | Heat | Input | HeatMillion BtusInput |  | 1.6 | To convert the emission factor from Lb/MMBtu to Lb/ton, multiply the emission factor by (HHV * 2000) where ""HHV"" is the higher heating value of the fuel (MMBtu/lb). Factors are for boilers with no controls or with particulate matter controls. | EPA. September, 2003. Section 1.6, Wood Residue Combustion In Boilers. In: Compilation of Air Pollutant Emission Factors, Volume 1: Stationary Point and Area Sources, Fifth Edition, AP-42. U.S. Environmental Protection Agency, Office of Air Quality Planning and Standards. Research Triangle Park, North Carolina. | D | 0 | 2003-09-01 |  | 0
10819 | 10300903 |  | Point | External Combustion Boilers | Commercial/Institutional | Wood/Bark Waste | Wood-fired Boiler - Wet Wood (>=20% moisture) | 85018 | 85-01-8 | Phenanthrene | 325 | 0 | 129 | UNCONTROLLED | #N/A | 1 | 1 | 5.7e-05 | 5.7e-05 | 0 | Lb | Tons | Wood | Burned | WoodTonsBurned |  | 1.6 | Emission factors are based on wet, as-fired wood waste with average properties of 50 weight percent moisture and 4500 Btu/lb higher heating value. | EPA. 1995. Section 1.6, Wood Waste Combustion in Boilers. In: Compilation of Air Pollutant Emission Factors, Volume 1: Stationary Point and Area Sources, Fifth Edition, AP-42. U.S. Environmental Protection Agency, Office of Air Quality Planning and Standards. Research Triangle Park, North Carolina. | C | 0 |  | 1998-02-01 | 0
10820 | 10300903 |  | Point | External Combustion Boilers | Commercial/Institutional | Wood/Bark Waste | Wood-fired Boiler - Wet Wood (>=20% moisture) | 85018 | 85-01-8 | Phenanthrene | 325 | 0 | 129 | UNCONTROLLED | #N/A | 1 | 1 | 7e-06 | 7e-06 | 0 | Lb | Million Btus | Heat | Input | HeatMillion BtusInput |  | 1.6 | To convert the emission factor from Lb/MMBtu to Lb/ton, multiply the emission factor by (HHV * 2000) where ""HHV"" is the higher heating value of the fuel (MMBtu/lb). Factors are for boilers with no controls or with particulate matter controls. | EPA. September, 2003. Section 1.6, Wood Residue Combustion In Boilers. In: Compilation of Air Pollutant Emission Factors, Volume 1: Stationary Point and Area Sources, Fifth Edition, AP-42. U.S. Environmental Protection Agency, Office of Air Quality Planning and Standards. Research Triangle Park, North Carolina. | B | 0 | 2003-09-01 |  | 0
10821 | 10300903 |  | Point | External Combustion Boilers | Commercial/Institutional | Wood/Bark Waste | Wood-fired Boiler - Wet Wood (>=20% moisture) | 85018 | 85-01-8 | Phenanthrene | 325 | 99 | 169 | MISCELLANEOUS CONTROL DEVICES | #N/A | 1 | 1 | 5.2e-05 | 5.2e-05 | 0 | Lb | Tons | Wood | Burned | WoodTonsBurned |  | 1.6 | Units are lb of pollutant/ton of wood waste burned. Emission factors are based on wet, as-fired wood waste with average properties of 50 weight% moisture and 4500 Btu/lb higher heating value. Emission factor represents measurements from wood waste combustors equipped with PM controls (i.e., fabric filters, multi-cyclones, ESP, and wet scrubbers). Phenanthrene is a Hazardous Air Pollutant (HAP). | EPA. February, 1999. Section 1.6, Wood Waste Combustion In Boilers. In: Compilation of Air Pollutant Emission Factors, Volume 1: Stationary Point and Area Sources, Fifth Edition, AP-42, Supplement E. U.S. Environmental Protection Agency, Office of Air Quality Planning and Standards. Research Triangle Park, North Carolina. | B | 0 | 1998-02-01 | 2003-09-01 | 0
10822 | 10300903 |  | Point | External Combustion Boilers | Commercial/Institutional | Wood/Bark Waste | Wood-fired Boiler - Wet Wood (>=20% moisture) | 108952 | 108-95-2 | Phenol | 326 | 0 | 129 | UNCONTROLLED | #N/A | 1 | 1 | 0.00039 | 0.00039 | 0 | Lb | Tons | Wood | Burned | WoodTonsBurned |  | 1.6 | Emission factors are based on wet, as-fired wood waste with average properties of 50 weight percent moisture and 4500 Btu/lb higher heating value. | EPA. 1995. Section 1.6, Wood Waste Combustion in Boilers. In: Compilation of Air Pollutant Emission Factors, Volume 1: Stationary Point and Area Sources, Fifth Edition, AP-42. U.S. Environmental Protection Agency, Office of Air Quality Planning and Standards. Research Triangle Park, North Carolina. | C | 0 |  | 1998-02-01 | 0
10823 | 10300903 |  | Point | External Combustion Boilers | Commercial/Institutional | Wood/Bark Waste | Wood-fired Boiler - Wet Wood (>=20% moisture) | 108952 | 108-95-2 | Phenol | 326 | 0 | 129 | UNCONTROLLED | #N/A | 1 | 1 | 5.1e-05 | 5.1e-05 | 0 | Lb | Million Btus | Heat | Input | HeatMillion BtusInput |  | 1.6 | To convert the emission factor from Lb/MMBtu to Lb/ton, multiply the emission factor by (HHV * 2000) where ""HHV"" is the higher heating value of the fuel (MMBtu/lb). Factors are for boilers with no controls or with particulate matter controls. | EPA. September, 2003. Section 1.6, Wood Residue Combustion In Boilers. In: Compilation of Air Pollutant Emission Factors, Volume 1: Stationary Point and Area Sources, Fifth Edition, AP-42. U.S. Environmental Protection Agency, Office of Air Quality Planning and Standards. Research Triangle Park, North Carolina. | C | 0 | 2003-09-01 |  | 0
10824 | 10300903 |  | Point | External Combustion Boilers | Commercial/Institutional | Wood/Bark Waste | Wood-fired Boiler - Wet Wood (>=20% moisture) | 108952 | 108-95-2 | Phenol | 326 | 99 | 169 | MISCELLANEOUS CONTROL DEVICES | #N/A | 1 | 1 | 1.47e-05 | 1.47e-05 | 0 | Lb | Tons | Wood | Burned | WoodTonsBurned |  | 1.6 | Units are lb of pollutant/ton of wood waste burned. Emission factors are based on wet, as-fired wood waste with average properties of 50 weight% moisture and 4500 Btu/lb higher heating value. Emission factor represents measurements from wood waste combustors equipped with PM controls (i.e., fabric filters, multi-cyclones, ESP, and wet scrubbers). Emission factor value includes phenol, which is a hazardous air pollutant (HAP), plus substituted phenols which are not HAPs. | EPA. February, 1998. Section 1.6, Wood Waste Combustion In Boilers. In: Compilation of Air Pollutant Emission Factors, Volume 1: Stationary Point and Area Sources, Fifth Edition, AP-42, Supplement D. U.S. Environmental Protection Agency, Office of Air Quality Planning and Standards. Research Triangle Park, North Carolina. | C | 0 | 1998-02-01 | 1999-02-01 | 0
10825 | 10300903 |  | Point | External Combustion Boilers | Commercial/Institutional | Wood/Bark Waste | Wood-fired Boiler - Wet Wood (>=20% moisture) | 108952 | 108-95-2 | Phenol | 326 | 99 | 169 | MISCELLANEOUS CONTROL DEVICES | #N/A | 1 | 1 | 0.000147 | 0.000147 | 0 | Lb | Tons | Wood | Burned | WoodTonsBurned |  | 1.6 | Units are lb of pollutant/ton of wood waste burned. Emission factors are based on wet, as-fired wood waste with average properties of 50 weight% moisture and 4500 Btu/lb higher heating value. Emission factor represents measurements from wood waste combustors equipped with PM controls (i.e., fabric filters, multi-cyclones, ESP, and wet scrubbers). Emission factor value includes phenol, which is a hazardous air pollutant (HAP), plus substituted phenols which are not HAPs. | EPA. February, 1999. Section 1.6, Wood Waste Combustion In Boilers. In: Compilation of Air Pollutant Emission Factors, Volume 1: Stationary Point and Area Sources, Fifth Edition, AP-42, Supplement E. U.S. Environmental Protection Agency, Office of Air Quality Planning and Standards. Research Triangle Park, North Carolina. | C | 0 | 1999-02-01 | 2003-09-01 | 0
10826 | 10300903 |  | Point | External Combustion Boilers | Commercial/Institutional | Wood/Bark Waste | Wood-fired Boiler - Wet Wood (>=20% moisture) | 7723140 | 7723-14-0 | Phosphorus (yellow or white) | 328 | 0 | 129 | UNCONTROLLED | #N/A | 1 | 1 | 2.7e-05 | 2.7e-05 | 0 | Lb | Million Btus | Heat | Input | HeatMillion BtusInput |  | 1.6 | To convert the emission factor from Lb/MMBtu to Lb/ton, multiply the emission factor by (HHV * 2000) where ""HHV"" is the higher heating value of the fuel (MMBtu/lb). Factors are for boilers with no controls or with particulate matter controls. | EPA. September, 2003. Section 1.6, Wood Residue Combustion In Boilers. In: Compilation of Air Pollutant Emission Factors, Volume 1: Stationary Point and Area Sources, Fifth Edition, AP-42. U.S. Environmental Protection Agency, Office of Air Quality Planning and Standards. Research Triangle Park, North Carolina. | D | 0 | 2003-09-01 |  | 0
10827 | 10300903 |  | Point | External Combustion Boilers | Commercial/Institutional | Wood/Bark Waste | Wood-fired Boiler - Wet Wood (>=20% moisture) | PM-CON |  | PM, condensable | 330 | 0 | 129 | UNCONTROLLED | #N/A | 1 | 1 | 0.017 | 0.017 | 0 | Lb | Million Btus | Heat | Input | HeatMillion BtusInput |  | 1.6 | To convert the emission factor from Lb/MMBtu to Lb/ton, multiply the emission factor by (HHV * 2000) where ""HHV"" is the higher heating value of the fuel (MMBtu/lb). | EPA. September, 2003. Section 1.6, Wood Residue Combustion In Boilers. In: Compilation of Air Pollutant Emission Factors, Volume 1: Stationary Point and Area Sources, Fifth Edition, AP-42. U.S. Environmental Protection Agency, Office of Air Quality Planning and Standards. Research Triangle Park, North Carolina. | A | 0 | 2003-09-01 |  | 0
10828 | 10300903 |  | Point | External Combustion Boilers | Commercial/Institutional | Wood/Bark Waste | Wood-fired Boiler - Wet Wood (>=20% moisture) | PM-CON |  | PM, condensable | 330 | 127 | 188 | FABRIC FILTER | #N/A | 1 | 1 | 0.017 | 0.017 | 0 | Lb | Million Btus | Heat | Input | HeatMillion BtusInput |  | 1.6 | To convert the emission factor from Lb/MMBtu to Lb/ton, multiply the emission factor by (HHV * 2000) where ""HHV"" is the higher heating value of the fuel (MMBtu/lb). | EPA. September, 2003. Section 1.6, Wood Residue Combustion In Boilers. In: Compilation of Air Pollutant Emission Factors, Volume 1: Stationary Point and Area Sources, Fifth Edition, AP-42. U.S. Environmental Protection Agency, Office of Air Quality Planning and Standards. Research Triangle Park, North Carolina. | A | 0 | 2003-09-01 |  | 0
10829 | 10300903 |  | Point | External Combustion Boilers | Commercial/Institutional | Wood/Bark Waste | Wood-fired Boiler - Wet Wood (>=20% moisture) | PM-CON |  | PM, condensable | 330 | 150 | 207 | MECHANICAL COLLECTOR | #N/A | 1 | 1 | 0.017 | 0.017 | 0 | Lb | Million Btus | Heat | Input | HeatMillion BtusInput |  | 1.6 | To convert the emission factor from Lb/MMBtu to Lb/ton, multiply the emission factor by (HHV * 2000) where ""HHV"" is the higher heating value of the fuel (MMBtu/lb). | EPA. September, 2003. Section 1.6, Wood Residue Combustion In Boilers. In: Compilation of Air Pollutant Emission Factors, Volume 1: Stationary Point and Area Sources, Fifth Edition, AP-42. U.S. Environmental Protection Agency, Office of Air Quality Planning and Standards. Research Triangle Park, North Carolina. | A | 0 | 2003-09-01 |  | 0
10830 | 10300903 |  | Point | External Combustion Boilers | Commercial/Institutional | Wood/Bark Waste | Wood-fired Boiler - Wet Wood (>=20% moisture) | PM-FIL |  | PM, filterable | 334 | 0 | 129 | UNCONTROLLED | #N/A | 1 | 1 | 8.8 | 8.8 | 0 | Lb | Tons | Wood | Burned | WoodTonsBurned |  | 1.6 |  | EPA. October 1992. Section 1.6, Wood Waste Combustion in Boilers. In: Compilation of Air Pollutant Emission Factors, Volume 1: Stationary Point and Area Sources, Fourth Edition, Supplement E, AP-42. U.S. Environmental Protection Agency, Office of Air Quality Planning and Standards. Research Triangle Park, North Carolina. | C | 0 |  | 1998-02-01 | 0
10831 | 10300903 |  | Point | External Combustion Boilers | Commercial/Institutional | Wood/Bark Waste | Wood-fired Boiler - Wet Wood (>=20% moisture) | PM-FIL |  | PM, filterable | 334 | 0 | 129 | UNCONTROLLED | #N/A | 1 | 1 | 8.8 | 8.8 | 0 | Lb | Tons | Wood | Burned | WoodTonsBurned |  | 1.6 | Emission factors are based on wet, as-fired wood waste with average properties of 50 weight percent moisture and 2,500 kcal/kg (4,500 Btu/lb) higher heating value. | EPA. 1995. Section 1.6, Wood Waste Combustion in Boilers. In: Compilation of Air Pollutant Emission Factors, Volume 1: Stationary Point and Area Sources, Fifth Edition, AP-42. U.S. Environmental Protection Agency, Office of Air Quality Planning and Standards. Research Triangle Park, North Carolina. | C | 0 |  | 1998-02-01 | 0
10832 | 10300903 |  | Point | External Combustion Boilers | Commercial/Institutional | Wood/Bark Waste | Wood-fired Boiler - Wet Wood (>=20% moisture) | PM-FIL |  | PM, filterable | 334 | 0 | 129 | UNCONTROLLED | #N/A | 1 | 1 | 8.8 | 8.8 | 0 | Lb | Tons | Wood | Burned | WoodTonsBurned |  | 1.6 | Units are lb of pollutant/ton of wood waste burned. Emission factors are based on wet, as-fired wood waste with average properties of 50 weight% moisture and 4500 Btu/lb higher heating value. | EPA. February, 1999. Section 1.6, Wood Waste Combustion In Boilers. In: Compilation of Air Pollutant Emission Factors, Volume 1: Stationary Point and Area Sources, Fifth Edition, AP-42, Supplement E. U.S. Environmental Protection Agency, Office of Air Quality Planning and Standards. Research Triangle Park, North Carolina. | C | 0 | 2000-09-01 | 2003-09-01 | 0
10833 | 10300903 |  | Point | External Combustion Boilers | Commercial/Institutional | Wood/Bark Waste | Wood-fired Boiler - Wet Wood (>=20% moisture) | PM-FIL |  | PM, filterable | 334 | 0 | 129 | UNCONTROLLED | #N/A | 1 | 1 | 0.4 | 0.4 | 0 | Lb | Million Btus | Heat | Input | HeatMillion BtusInput |  | 1.6 | To convert the emission factor from Lb/MMBtu to Lb/ton, multiply the emission factor by (HHV * 2000) where ""HHV"" is the higher heating value of the fuel (MMBtu/lb). | EPA. September, 2003. Section 1.6, Wood Residue Combustion In Boilers. In: Compilation of Air Pollutant Emission Factors, Volume 1: Stationary Point and Area Sources, Fifth Edition, AP-42. U.S. Environmental Protection Agency, Office of Air Quality Planning and Standards. Research Triangle Park, North Carolina. | A | 0 | 2003-09-01 |  | 0
10834 | 10300903 |  | Point | External Combustion Boilers | Commercial/Institutional | Wood/Bark Waste | Wood-fired Boiler - Wet Wood (>=20% moisture) | PM-FIL |  | PM, filterable | 334 | 76 | 164 | MULTIPLE CYCLONE W/O FLY ASH REINJECTION | #N/A | 1 | 1 | 4.2 | 4.2 | 0 | Lb | Tons | Wood | Burned | WoodTonsBurned |  | 1.6 | Emission factors are based on wet, as-fired wood waste with average properties of 50 weight percent moisture and 2,500 kcal/kg (4,500 Btu/lb) higher heating value. | EPA. 1995. Section 1.6, Wood Waste Combustion in Boilers. In: Compilation of Air Pollutant Emission Factors, Volume 1: Stationary Point and Area Sources, Fifth Edition, AP-42. U.S. Environmental Protection Agency, Office of Air Quality Planning and Standards. Research Triangle Park, North Carolina. | C | 0 |  | 1998-02-01 | 0
10835 | 10300903 |  | Point | External Combustion Boilers | Commercial/Institutional | Wood/Bark Waste | Wood-fired Boiler - Wet Wood (>=20% moisture) | PM-FIL |  | PM, filterable | 334 | 76 | 164 | MULTIPLE CYCLONE W/O FLY ASH REINJECTION | #N/A | 1 | 1 | 4.2 | 4.2 | 0 | Lb | Tons | Wood | Burned | WoodTonsBurned |  | 1.6 | Units are lb of pollutant/ton of wood waste burned. Emission factors are based on wet, as-fired wood waste with average properties of 50 weight% moisture and 4500 Btu/lb higher heating value. | EPA. February, 1999. Section 1.6, Wood Waste Combustion In Boilers. In: Compilation of Air Pollutant Emission Factors, Volume 1: Stationary Point and Area Sources, Fifth Edition, AP-42, Supplement E. U.S. Environmental Protection Agency, Office of Air Quality Planning and Standards. Research Triangle Park, North Carolina. | C | 0 | 2000-09-01 | 2003-09-01 | 0
10836 | 10300903 |  | Point | External Combustion Boilers | Commercial/Institutional | Wood/Bark Waste | Wood-fired Boiler - Wet Wood (>=20% moisture) | PM-FIL |  | PM, filterable | 334 | 127 | 188 | FABRIC FILTER | #N/A | 1 | 1 | 0.1 | 0.1 | 0 | Lb | Million Btus | Heat | Input | HeatMillion BtusInput |  | 1.6 | To convert the emission factor from Lb/MMBtu to Lb/ton, multiply the emission factor by (HHV * 2000) where ""HHV"" is the higher heating value of the fuel (MMBtu/lb). | EPA. September, 2003. Section 1.6, Wood Residue Combustion In Boilers. In: Compilation of Air Pollutant Emission Factors, Volume 1: Stationary Point and Area Sources, Fifth Edition, AP-42. U.S. Environmental Protection Agency, Office of Air Quality Planning and Standards. Research Triangle Park, North Carolina. | C | 0 | 2003-09-01 |  | 0
10837 | 10300903 |  | Point | External Combustion Boilers | Commercial/Institutional | Wood/Bark Waste | Wood-fired Boiler - Wet Wood (>=20% moisture) | PM-FIL |  | PM, filterable | 334 | 128 | 189 | ELECTROSTATIC PRECIPITATOR | #N/A | 1 | 1 | 0.17 | 0.17 | 0 | Lb | Tons | Wood | Burned | WoodTonsBurned |  | 1.6 | Emission factors are based on wet, as-fired wood waste with average properties of 50 weight percent moisture and 2,500 kcal/kg (4,500 Btu/lb) higher heating value. | EPA. 1995. Section 1.6, Wood Waste Combustion in Boilers. In: Compilation of Air Pollutant Emission Factors, Volume 1: Stationary Point and Area Sources, Fifth Edition, AP-42. U.S. Environmental Protection Agency, Office of Air Quality Planning and Standards. Research Triangle Park, North Carolina. | D | 0 |  | 1998-02-01 | 0
10838 | 10300903 |  | Point | External Combustion Boilers | Commercial/Institutional | Wood/Bark Waste | Wood-fired Boiler - Wet Wood (>=20% moisture) | PM-FIL |  | PM, filterable | 334 | 128 | 189 | ELECTROSTATIC PRECIPITATOR | #N/A | 1 | 1 | 0.17 | 0.17 | 0 | Lb | Tons | Wood | Burned | WoodTonsBurned |  | 1.6 | Units are lb of pollutant/ton of wood waste burned. Emission factors are based on wet, as-fired wood waste with average properties of 50 weight% moisture and 4500 Btu/lb higher heating value. | EPA. February, 1999. Section 1.6, Wood Waste Combustion In Boilers. In: Compilation of Air Pollutant Emission Factors, Volume 1: Stationary Point and Area Sources, Fifth Edition, AP-42, Supplement E. U.S. Environmental Protection Agency, Office of Air Quality Planning and Standards. Research Triangle Park, North Carolina. | D | 0 | 2000-09-01 | 2003-09-01 | 0
10839 | 10300903 |  | Point | External Combustion Boilers | Commercial/Institutional | Wood/Bark Waste | Wood-fired Boiler - Wet Wood (>=20% moisture) | PM-FIL |  | PM, filterable | 334 | 150 | 207 | MECHANICAL COLLECTOR | #N/A | 1 | 1 | 0.3 | 0.3 | 0 | Lb | Million Btus | Heat | Input | HeatMillion BtusInput |  | 1.6 | To convert the emission factor from Lb/MMBtu to Lb/ton, multiply the emission factor by (HHV * 2000) where ""HHV"" is the higher heating value of the fuel (MMBtu/lb). | EPA. September, 2003. Section 1.6, Wood Residue Combustion In Boilers. In: Compilation of Air Pollutant Emission Factors, Volume 1: Stationary Point and Area Sources, Fifth Edition, AP-42. U.S. Environmental Protection Agency, Office of Air Quality Planning and Standards. Research Triangle Park, North Carolina. | A | 0 | 2003-09-01 |  | 0
10840 | 10300903 |  | Point | External Combustion Boilers | Commercial/Institutional | Wood/Bark Waste | Wood-fired Boiler - Wet Wood (>=20% moisture) | PM-PRI |  | PM, primary | 336 | 0 | 129 | UNCONTROLLED | #N/A | 1 | 1 | 8.8 | 8.8 | 0 | Lb | Tons | Wood | Burned | WoodTonsBurned |  | 1.6 | Units are lb of pollutant/ton of wood waste burned. Emission factors are based on wet, as-fired wood waste with average properties of 50 weight% moisture and 4500 Btu/lb higher heating value. | EPA. February, 1999. Section 1.6, Wood Waste Combustion In Boilers. In: Compilation of Air Pollutant Emission Factors, Volume 1: Stationary Point and Area Sources, Fifth Edition, AP-42, Supplement E. U.S. Environmental Protection Agency, Office of Air Quality Planning and Standards. Research Triangle Park, North Carolina. | C | 0 | 1998-02-01 | 2000-09-01 | 0
10841 | 10300903 |  | Point | External Combustion Boilers | Commercial/Institutional | Wood/Bark Waste | Wood-fired Boiler - Wet Wood (>=20% moisture) | PM-PRI |  | PM, primary | 336 | 76 | 164 | MULTIPLE CYCLONE W/O FLY ASH REINJECTION | #N/A | 1 | 1 | 4.2 | 4.2 | 0 | Lb | Tons | Wood | Burned | WoodTonsBurned |  | 1.6 | Units are lb of pollutant/ton of wood waste burned. Emission factors are based on wet, as-fired wood waste with average properties of 50 weight% moisture and 4500 Btu/lb higher heating value. | EPA. February, 1999. Section 1.6, Wood Waste Combustion In Boilers. In: Compilation of Air Pollutant Emission Factors, Volume 1: Stationary Point and Area Sources, Fifth Edition, AP-42, Supplement E. U.S. Environmental Protection Agency, Office of Air Quality Planning and Standards. Research Triangle Park, North Carolina. | C | 0 | 1998-02-01 | 2000-09-01 | 0
10842 | 10300903 |  | Point | External Combustion Boilers | Commercial/Institutional | Wood/Bark Waste | Wood-fired Boiler - Wet Wood (>=20% moisture) | PM-PRI |  | PM, primary | 336 | 128 | 189 | ELECTROSTATIC PRECIPITATOR | #N/A | 1 | 1 | 0.17 | 0.17 | 0 | Lb | Tons | Wood | Burned | WoodTonsBurned |  | 1.6 | Units are lb of pollutant/ton of wood waste burned. Emission factors are based on wet, as-fired wood waste with average properties of 50 weight% moisture and 4500 Btu/lb higher heating value. | EPA. February, 1999. Section 1.6, Wood Waste Combustion In Boilers. In: Compilation of Air Pollutant Emission Factors, Volume 1: Stationary Point and Area Sources, Fifth Edition, AP-42, Supplement E. U.S. Environmental Protection Agency, Office of Air Quality Planning and Standards. Research Triangle Park, North Carolina. | D | 0 | 1998-02-01 | 2000-09-01 | 0
10843 | 10300903 |  | Point | External Combustion Boilers | Commercial/Institutional | Wood/Bark Waste | Wood-fired Boiler - Wet Wood (>=20% moisture) | PM10-FIL |  | PM10, filterable | 338 | 0 | 129 | UNCONTROLLED | #N/A | 1 | 1 | 7.9 | 7.9 | 0 | Lb | Tons | Wood | Burned | WoodTonsBurned |  |  |  | EPA. September 1985. In: Compilation of Air Pollutant Emission Factors, Volume 1: Stationary Point and Area Sources, Fourth Edition with Supplements A, B, and C, AP-42. U.S. Environmental Protection Agency, Office of Air Quality Planning and Standards. Research Triangle Park, North Carolina. | C | 0 |  | 1998-02-01 | 0
10844 | 10300903 |  | Point | External Combustion Boilers | Commercial/Institutional | Wood/Bark Waste | Wood-fired Boiler - Wet Wood (>=20% moisture) | PM10-FIL |  | PM10, filterable | 338 | 0 | 129 | UNCONTROLLED | #N/A | 1 | 1 | 0.36 | 0.36 | 0 | Lb | Million Btus | Heat | Input | HeatMillion BtusInput |  | 1.6 | To convert the emission factor from Lb/MMBtu to Lb/ton, multiply the emission factor by (HHV * 2000) where ""HHV"" is the higher heating value of the fuel (MMBtu/lb). | EPA. September, 2003. Section 1.6, Wood Residue Combustion In Boilers. In: Compilation of Air Pollutant Emission Factors, Volume 1: Stationary Point and Area Sources, Fifth Edition, AP-42. U.S. Environmental Protection Agency, Office of Air Quality Planning and Standards. Research Triangle Park, North Carolina. | D | 0 | 2003-09-01 | 2007-11-20 | 0
10845 | 10300903 |  | Point | External Combustion Boilers | Commercial/Institutional | Wood/Bark Waste | Wood-fired Boiler - Wet Wood (>=20% moisture) | PM10-FIL |  | PM10, filterable | 338 | 76 | 164 | MULTIPLE CYCLONE W/O FLY ASH REINJECTION | #N/A | 1 | 1 | 2.6 | 2.6 | 0 | Lb | Tons | Wood | Burned | WoodTonsBurned |  | 1.6 | Emission factors are based on wet, as-fired wood waste with average properties of 50 weight percent moisture and 2,500 kcal/kg (4,500 Btu/lb) higher heating value. | EPA. 1995. Section 1.6, Wood Waste Combustion in Boilers. In: Compilation of Air Pollutant Emission Factors, Volume 1: Stationary Point and Area Sources, Fifth Edition, AP-42. U.S. Environmental Protection Agency, Office of Air Quality Planning and Standards. Research Triangle Park, North Carolina. | D | 0 |  | 1998-02-01 | 0
10846 | 10300903 |  | Point | External Combustion Boilers | Commercial/Institutional | Wood/Bark Waste | Wood-fired Boiler - Wet Wood (>=20% moisture) | PM10-FIL |  | PM10, filterable | 338 | 76 | 164 | MULTIPLE CYCLONE W/O FLY ASH REINJECTION | #N/A | 1 | 1 | 2.6 | 2.6 | 0 | Lb | Tons | Wood | Burned | WoodTonsBurned |  | 1.6 | Units are lb of pollutant/ton of wood waste burned. Emission factors are based on wet, as-fired wood waste with average properties of 50 weight% moisture and 4500 Btu/lb higher heating value. Based on one test in which 61% of emitted PM was less than 10 micrometer in size. | EPA. February, 1999. Section 1.6, Wood Waste Combustion In Boilers. In: Compilation of Air Pollutant Emission Factors, Volume 1: Stationary Point and Area Sources, Fifth Edition, AP-42, Supplement E. U.S. Environmental Protection Agency, Office of Air Quality Planning and Standards. Research Triangle Park, North Carolina. | D | 0 | 2000-09-01 | 2003-09-01 | 0
10847 | 10300903 |  | Point | External Combustion Boilers | Commercial/Institutional | Wood/Bark Waste | Wood-fired Boiler - Wet Wood (>=20% moisture) | PM10-FIL |  | PM10, filterable | 338 | 127 | 188 | FABRIC FILTER | #N/A | 1 | 1 | 0.074 | 0.074 | 0 | Lb | Million Btus | Heat | Input | HeatMillion BtusInput |  | 1.6 | To convert the emission factor from Lb/MMBtu to Lb/ton, multiply the emission factor by (HHV * 2000) where ""HHV"" is the higher heating value of the fuel (MMBtu/lb). | EPA. September, 2003. Section 1.6, Wood Residue Combustion In Boilers. In: Compilation of Air Pollutant Emission Factors, Volume 1: Stationary Point and Area Sources, Fifth Edition, AP-42. U.S. Environmental Protection Agency, Office of Air Quality Planning and Standards. Research Triangle Park, North Carolina. | D | 0 | 2003-09-01 |  | 0
10848 | 10300903 |  | Point | External Combustion Boilers | Commercial/Institutional | Wood/Bark Waste | Wood-fired Boiler - Wet Wood (>=20% moisture) | PM10-FIL |  | PM10, filterable | 338 | 150 | 207 | MECHANICAL COLLECTOR | #N/A | 1 | 1 | 0.27 | 0.27 | 0 | Lb | Million Btus | Heat | Input | HeatMillion BtusInput |  | 1.6 | To convert the emission factor from Lb/MMBtu to Lb/ton, multiply the emission factor by (HHV * 2000) where ""HHV"" is the higher heating value of the fuel (MMBtu/lb). | EPA. September, 2003. Section 1.6, Wood Residue Combustion In Boilers. In: Compilation of Air Pollutant Emission Factors, Volume 1: Stationary Point and Area Sources, Fifth Edition, AP-42. U.S. Environmental Protection Agency, Office of Air Quality Planning and Standards. Research Triangle Park, North Carolina. | D | 0 | 2003-09-01 | 2007-11-20 | 0
10849 | 10300903 |  | Point | External Combustion Boilers | Commercial/Institutional | Wood/Bark Waste | Wood-fired Boiler - Wet Wood (>=20% moisture) | PM10-PRI |  | PM10, primary | 339 | 76 | 164 | MULTIPLE CYCLONE W/O FLY ASH REINJECTION | #N/A | 1 | 1 | 2.6 | 2.6 | 0 | Lb | Tons | Wood | Burned | WoodTonsBurned |  | 1.6 | Units are lb of pollutant/ton of wood waste burned. Emission factors are based on wet, as-fired wood waste with average properties of 50 weight% moisture and 4500 Btu/lb higher heating value. Based on one test in which 61% of emitted PM was less than 10 micrometer in size. | EPA. February, 1999. Section 1.6, Wood Waste Combustion In Boilers. In: Compilation of Air Pollutant Emission Factors, Volume 1: Stationary Point and Area Sources, Fifth Edition, AP-42, Supplement E. U.S. Environmental Protection Agency, Office of Air Quality Planning and Standards. Research Triangle Park, North Carolina. | D | 0 | 1999-02-01 | 2000-09-01 | 0
10850 | 10300903 |  | Point | External Combustion Boilers | Commercial/Institutional | Wood/Bark Waste | Wood-fired Boiler - Wet Wood (>=20% moisture) | PM25-FIL |  | PM2.5, filterable | 340 | 0 | 129 | UNCONTROLLED | #N/A | 1 | 1 | 0.31 | 0.31 | 0 | Lb | Million Btus | Heat | Input | HeatMillion BtusInput |  | 1.6 | To convert the emission factor from Lb/MMBtu to Lb/ton, multiply the emission factor by (HHV * 2000) where ""HHV"" is the higher heating value of the fuel (MMBtu/lb). | EPA. September, 2003. Section 1.6, Wood Residue Combustion In Boilers. In: Compilation of Air Pollutant Emission Factors, Volume 1: Stationary Point and Area Sources, Fifth Edition, AP-42. U.S. Environmental Protection Agency, Office of Air Quality Planning and Standards. Research Triangle Park, North Carolina. | D | 0 | 2003-09-01 | 2007-03-30 | 0
10851 | 10300903 |  | Point | External Combustion Boilers | Commercial/Institutional | Wood/Bark Waste | Wood-fired Boiler - Wet Wood (>=20% moisture) | PM25-FIL |  | PM2.5, filterable | 340 | 127 | 188 | FABRIC FILTER | #N/A | 1 | 1 | 0.065 | 0.065 | 0 | Lb | Million Btus | Heat | Input | HeatMillion BtusInput |  | 1.6 | To convert the emission factor from Lb/MMBtu to Lb/ton, multiply the emission factor by (HHV * 2000) where ""HHV"" is the higher heating value of the fuel (MMBtu/lb). | EPA. September, 2003. Section 1.6, Wood Residue Combustion In Boilers. In: Compilation of Air Pollutant Emission Factors, Volume 1: Stationary Point and Area Sources, Fifth Edition, AP-42. U.S. Environmental Protection Agency, Office of Air Quality Planning and Standards. Research Triangle Park, North Carolina. | E | 0 | 2003-09-01 |  | 0
10852 | 10300903 |  | Point | External Combustion Boilers | Commercial/Institutional | Wood/Bark Waste | Wood-fired Boiler - Wet Wood (>=20% moisture) | PM25-FIL |  | PM2.5, filterable | 340 | 150 | 207 | MECHANICAL COLLECTOR | #N/A | 1 | 1 | 0.16 | 0.16 | 0 | Lb | Million Btus | Heat | Input | HeatMillion BtusInput |  | 1.6 | To convert the emission factor from Lb/MMBtu to Lb/ton, multiply the emission factor by (HHV * 2000) where ""HHV"" is the higher heating value of the fuel (MMBtu/lb). | EPA. September, 2003. Section 1.6, Wood Residue Combustion In Boilers. In: Compilation of Air Pollutant Emission Factors, Volume 1: Stationary Point and Area Sources, Fifth Edition, AP-42. U.S. Environmental Protection Agency, Office of Air Quality Planning and Standards. Research Triangle Park, North Carolina. | D | 0 | 2003-09-01 |  | 0
10853 | 10300903 |  | Point | External Combustion Boilers | Commercial/Institutional | Wood/Bark Waste | Wood-fired Boiler - Wet Wood (>=20% moisture) | 136677093 |  | Polychlorinated dibenzo-p-dioxins, total | 346 | 0 | 129 | UNCONTROLLED | #N/A | 1 | 1 | 1.2e-08 | 1.2e-08 | 0 | Lb | Tons | Wood | Burned | WoodTonsBurned |  | 1.6 | Emission factors are based on wet, as-fired wood waste with average properties of 50 weight percent moisture and 4500 Btu/lb higher heating value. Excludes data from combustion of salt-laden wood. | EPA. 1995. Section 1.6, Wood Waste Combustion in Boilers. In: Compilation of Air Pollutant Emission Factors, Volume 1: Stationary Point and Area Sources, Fifth Edition, AP-42. U.S. Environmental Protection Agency, Office of Air Quality Planning and Standards. Research Triangle Park, North Carolina. | C | 0 |  | 1998-02-01 | 2 | Emission factors are based on wet, as-fired wood waste with average properties of 50 weight percent moisture and 4500 Btu/lb higher heating value. Excludes data from combustion of salt-laden wood.
10854 | 10300903 |  | Point | External Combustion Boilers | Commercial/Institutional | Wood/Bark Waste | Wood-fired Boiler - Wet Wood (>=20% moisture) | 136677093 |  | Polychlorinated dibenzo-p-dioxins, total | 346 | 0 | 129 | UNCONTROLLED | #N/A | 1 | 1 | 1.3e-06 | 1.3e-06 | 0 | Lb | Tons | Wood | Burned | WoodTonsBurned |  | 1.6 | Emission factors are based on wet, as-fired wood waste with average properties of 50 weight percent moisture and 4500 Btu/lb higher heating value. | EPA. 1995. Section 1.6, Wood Waste Combustion in Boilers. In: Compilation of Air Pollutant Emission Factors, Volume 1: Stationary Point and Area Sources, Fifth Edition, AP-42. U.S. Environmental Protection Agency, Office of Air Quality Planning and Standards. Research Triangle Park, North Carolina. | D | 0 |  | 1998-02-01 | 2 | Salt-laden wood. Emission factors are based on wet, as-fired wood waste with average properties of 50 weight percent moisture and 4500 Btu/lb higher heating value.
10855 | 10300903 |  | Point | External Combustion Boilers | Commercial/Institutional | Wood/Bark Waste | Wood-fired Boiler - Wet Wood (>=20% moisture) | 136677093 |  | Polychlorinated dibenzo-p-dioxins, total | 346 | 99 | 169 | MISCELLANEOUS CONTROL DEVICES | #N/A | 1 | 1 | 1.2e-08 | 1.2e-08 | 0 | Lb | Tons | Wood | Burned | WoodTonsBurned |  | 1.6 | Units are lb of pollutant/ton of wood waste burned. Emission factors are based on wet, as-fired wood waste with average properties of 50 weight% moisture and 4500 Btu/lb higher heating value. Emission factor represents measurements from wood waste combustors equipped with PM controls (i.e., fabric filters, multi-cyclones, ESP, and wet scrubbers). Emission factor is for total dioxins, not toxic equivalents. Excludes data from the combustion of salt-laden wood. For salt laden wood, the emission factor is 1.300E-6 lb/ton with a ""D""rating. | EPA. February, 1999. Section 1.6, Wood Waste Combustion In Boilers. In: Compilation of Air Pollutant Emission Factors, Volume 1: Stationary Point and Area Sources, Fifth Edition, AP-42, Supplement E. U.S. Environmental Protection Agency, Office of Air Quality Planning and Standards. Research Triangle Park, North Carolina. | C | 0 | 1998-02-01 | 2003-09-01 | 0
10856 | 10300903 |  | Point | External Combustion Boilers | Commercial/Institutional | Wood/Bark Waste | Wood-fired Boiler - Wet Wood (>=20% moisture) | 136677106 |  | Polychlorinated dibenzofurans, total | 344 | 0 | 129 | UNCONTROLLED | #N/A | 1 | 1 | 5.3e-08 | 5.3e-08 | 0 | Lb | Tons | Wood | Burned | WoodTonsBurned |  | 1.6 | Emission factors are based on wet, as-fired wood waste with average properties of 50 weight percent moisture and 4500 Btu/lb higher heating value. Excludes data from combustion of salt-laden wood. | EPA. 1995. Section 1.6, Wood Waste Combustion in Boilers. In: Compilation of Air Pollutant Emission Factors, Volume 1: Stationary Point and Area Sources, Fifth Edition, AP-42. U.S. Environmental Protection Agency, Office of Air Quality Planning and Standards. Research Triangle Park, North Carolina. | C | 0 |  | 1998-02-01 | 2 | Emission factors are based on wet, as-fired wood waste with average properties of 50 weight percent moisture and 4500 Btu/lb higher heating value. Excludes data from combustion of salt-laden wood.
10857 | 10300903 |  | Point | External Combustion Boilers | Commercial/Institutional | Wood/Bark Waste | Wood-fired Boiler - Wet Wood (>=20% moisture) | 136677106 |  | Polychlorinated dibenzofurans, total | 344 | 0 | 129 | UNCONTROLLED | #N/A | 1 | 1 | 5.5e-07 | 5.5e-07 | 0 | Lb | Tons | Wood | Burned | WoodTonsBurned |  | 1.6 | Emission factors are based on wet, as-fired wood waste with average properties of 50 weight percent moisture and 4500 Btu/lb higher heating value. | EPA. 1995. Section 1.6, Wood Waste Combustion in Boilers. In: Compilation of Air Pollutant Emission Factors, Volume 1: Stationary Point and Area Sources, Fifth Edition, AP-42. U.S. Environmental Protection Agency, Office of Air Quality Planning and Standards. Research Triangle Park, North Carolina. | D | 0 |  | 1998-02-01 | 2 | Salt-laden wood. Emission factors are based on wet, as-fired wood waste with average properties of 50 weight percent moisture and 4500 Btu/lb higher heating value.
10858 | 10300903 |  | Point | External Combustion Boilers | Commercial/Institutional | Wood/Bark Waste | Wood-fired Boiler - Wet Wood (>=20% moisture) | 136677106 |  | Polychlorinated dibenzofurans, total | 344 | 99 | 169 | MISCELLANEOUS CONTROL DEVICES | #N/A | 1 | 1 | 5.3e-08 | 5.3e-08 | 0 | Lb | Tons | Wood | Burned | WoodTonsBurned |  | 1.6 | Units are lb of pollutant/ton of wood waste burned. Emission factors are based on wet, as-fired wood waste with average properties of 50 weight% moisture and 4500 Btu/lb higher heating value. Emission factor represents measurements from wood waste combustors equipped with PM controls (i.e., fabric filters, multi-cyclones, ESP, and wet scrubbers). Emission factor is for total furans, not toxic equivalents. Excludes data from the combustion of salt-laden wood. For salt laden wood, the emission factor is 5.500E-7 lb/ton with a ""D""rating. | EPA. February, 1998. Section 1.6, Wood Waste Combustion In Boilers. In: Compilation of Air Pollutant Emission Factors, Volume 1: Stationary Point and Area Sources, Fifth Edition, AP-42, Supplement D. U.S. Environmental Protection Agency, Office of Air Quality Planning and Standards. Research Triangle Park, North Carolina. | C | 0 | 1998-02-01 | 1999-02-01 | 0
10859 | 10300903 |  | Point | External Combustion Boilers | Commercial/Institutional | Wood/Bark Waste | Wood-fired Boiler - Wet Wood (>=20% moisture) | 136677106 |  | Polychlorinated dibenzofurans, total | 344 | 99 | 169 | MISCELLANEOUS CONTROL DEVICES | #N/A | 1 | 1 | 2.9e-08 | 2.9e-08 | 0 | Lb | Tons | Wood | Burned | WoodTonsBurned |  | 1.6 | Units are lb of pollutant/ton of wood waste burned. Emission factors are based on wet, as-fired wood waste with average properties of 50 weight% moisture and 4500 Btu/lb higher heating value. Emission factor represents measurements from wood waste combustors equipped with PM controls (i.e., fabric filters, multi-cyclones, ESP, and wet scrubbers). Emission factor is for total furans, not toxic equivalents. Excludes data from the combustion of salt-laden wood. | EPA. February, 1999. Section 1.6, Wood Waste Combustion In Boilers. In: Compilation of Air Pollutant Emission Factors, Volume 1: Stationary Point and Area Sources, Fifth Edition, AP-42, Supplement E. U.S. Environmental Protection Agency, Office of Air Quality Planning and Standards. Research Triangle Park, North Carolina. | C | 0 | 1999-02-01 | 2003-09-01 | 0 | Factor is for combustion on salt-laden wood.
10860 | 10300903 |  | Point | External Combustion Boilers | Commercial/Institutional | Wood/Bark Waste | Wood-fired Boiler - Wet Wood (>=20% moisture) |  | 2023695 | Potassium | 349 | 0 | 129 | UNCONTROLLED | #N/A | 1 | 1 | 0.78 | 0.78 | 0 | Lb | Tons | Wood | Burned | WoodTonsBurned |  | 1.6 | Emission factors are based on wet, as-fired wood waste with average properties of 50 weight percent moisture and 4500 Btu/lb higher heating value. | EPA. 1995. Section 1.6, Wood Waste Combustion in Boilers. In: Compilation of Air Pollutant Emission Factors, Volume 1: Stationary Point and Area Sources, Fifth Edition, AP-42. U.S. Environmental Protection Agency, Office of Air Quality Planning and Standards. Research Triangle Park, North Carolina. | D | 0 |  | 1998-02-01 | 0
10861 | 10300903 |  | Point | External Combustion Boilers | Commercial/Institutional | Wood/Bark Waste | Wood-fired Boiler - Wet Wood (>=20% moisture) |  | 2023695 | Potassium | 349 | 0 | 129 | UNCONTROLLED | #N/A | 1 | 1 | 0.039 | 0.039 | 0 | Lb | Million Btus | Heat | Input | HeatMillion BtusInput |  | 1.6 | To convert the emission factor from Lb/MMBtu to Lb/ton, multiply the emission factor by (HHV * 2000) where ""HHV"" is the higher heating value of the fuel (MMBtu/lb). Factors are for boilers with no controls or with particulate matter controls. | EPA. September, 2003. Section 1.6, Wood Residue Combustion In Boilers. In: Compilation of Air Pollutant Emission Factors, Volume 1: Stationary Point and Area Sources, Fifth Edition, AP-42. U.S. Environmental Protection Agency, Office of Air Quality Planning and Standards. Research Triangle Park, North Carolina. | D | 0 | 2003-09-01 |  | 0
10862 | 10300903 |  | Point | External Combustion Boilers | Commercial/Institutional | Wood/Bark Waste | Wood-fired Boiler - Wet Wood (>=20% moisture) |  | 2023695 | Potassium | 349 | 99 | 169 | MISCELLANEOUS CONTROL DEVICES | #N/A | 1 | 1 | 0.78 | 0.78 | 0 | Lb | Tons | Wood | Burned | WoodTonsBurned |  | 1.6 | Units are lb of pollutant/ton of wood waste burned. Emission factors are based on wet, as-fired wood waste with average properties of 50 weight% moisture and 4500 Btu/lb higher heating value. Emission factor represents measurements from wood waste combustors equipped with PM controls (i.e., fabric filters, multi-cyclones, ESP, and wet scrubbers). Emission factor based on data from one source test. | EPA. February, 1999. Section 1.6, Wood Waste Combustion In Boilers. In: Compilation of Air Pollutant Emission Factors, Volume 1: Stationary Point and Area Sources, Fifth Edition, AP-42, Supplement E. U.S. Environmental Protection Agency, Office of Air Quality Planning and Standards. Research Triangle Park, North Carolina. | D | 0 | 1998-02-01 | 2003-09-01 | 0
10863 | 10300903 |  | Point | External Combustion Boilers | Commercial/Institutional | Wood/Bark Waste | Wood-fired Boiler - Wet Wood (>=20% moisture) |  | 7440-10-0 | Praseodymium | 350 | 0 | 129 | UNCONTROLLED | #N/A | 1 | 1 | 3e-05 | 3e-05 | 0 | Lb | Tons | Wood | Burned | WoodTonsBurned |  | 1.6 | Emission factors are based on wet, as-fired wood waste with average properties of 50 weight percent moisture and 4500 Btu/lb higher heating value. | EPA. 1995. Section 1.6, Wood Waste Combustion in Boilers. In: Compilation of Air Pollutant Emission Factors, Volume 1: Stationary Point and Area Sources, Fifth Edition, AP-42. U.S. Environmental Protection Agency, Office of Air Quality Planning and Standards. Research Triangle Park, North Carolina. | D | 0 |  | 1998-02-01 | 0
10864 | 10300903 |  | Point | External Combustion Boilers | Commercial/Institutional | Wood/Bark Waste | Wood-fired Boiler - Wet Wood (>=20% moisture) |  | 7440-10-0 | Praseodymium | 350 | 99 | 169 | MISCELLANEOUS CONTROL DEVICES | #N/A | 1 | 1 | 3e-05 | 3e-05 | 0 | Lb | Tons | Wood | Burned | WoodTonsBurned |  | 1.6 | Units are lb of pollutant/ton of wood waste burned. Emission factors are based on wet, as-fired wood waste with average properties of 50 weight% moisture and 4500 Btu/lb higher heating value. Emission factor represents measurements from wood waste combustors equipped with PM controls (i.e., fabric filters, multi-cyclones, ESP, and wet scrubbers). Emission factor based on data from one source test. | EPA. February, 1999. Section 1.6, Wood Waste Combustion In Boilers. In: Compilation of Air Pollutant Emission Factors, Volume 1: Stationary Point and Area Sources, Fifth Edition, AP-42, Supplement E. U.S. Environmental Protection Agency, Office of Air Quality Planning and Standards. Research Triangle Park, North Carolina. | D | 0 | 1998-02-01 | 2003-09-01 | 0
10865 | 10300903 |  | Point | External Combustion Boilers | Commercial/Institutional | Wood/Bark Waste | Wood-fired Boiler - Wet Wood (>=20% moisture) | 123386 | 123-38-6 | Propionaldehyde | 354 | 0 | 129 | UNCONTROLLED | #N/A | 1 | 1 | 6.1e-05 | 6.1e-05 | 0 | Lb | Million Btus | Heat | Input | HeatMillion BtusInput |  | 1.6 | To convert the emission factor from Lb/MMBtu to Lb/ton, multiply the emission factor by (HHV * 2000) where ""HHV"" is the higher heating value of the fuel (MMBtu/lb). Factors are for boilers with no controls or with particulate matter controls. | EPA. September, 2003. Section 1.6, Wood Residue Combustion In Boilers. In: Compilation of Air Pollutant Emission Factors, Volume 1: Stationary Point and Area Sources, Fifth Edition, AP-42. U.S. Environmental Protection Agency, Office of Air Quality Planning and Standards. Research Triangle Park, North Carolina. | D | 0 | 2003-09-01 |  | 0
10866 | 10300903 |  | Point | External Combustion Boilers | Commercial/Institutional | Wood/Bark Waste | Wood-fired Boiler - Wet Wood (>=20% moisture) | 78875 | 78-87-5 | Propylene dichloride | 356 | 0 | 129 | UNCONTROLLED | #N/A | 1 | 1 | 3.3e-05 | 3.3e-05 | 0 | Lb | Million Btus | Heat | Input | HeatMillion BtusInput |  | 1.6 | To convert the emission factor from Lb/MMBtu to Lb/ton, multiply the emission factor by (HHV * 2000) where ""HHV"" is the higher heating value of the fuel (MMBtu/lb). Factors are for boilers with no controls or with particulate matter controls. | EPA. September, 2003. Section 1.6, Wood Residue Combustion In Boilers. In: Compilation of Air Pollutant Emission Factors, Volume 1: Stationary Point and Area Sources, Fifth Edition, AP-42. U.S. Environmental Protection Agency, Office of Air Quality Planning and Standards. Research Triangle Park, North Carolina. | D | 0 | 2003-09-01 |  | 0
10867 | 10300903 |  | Point | External Combustion Boilers | Commercial/Institutional | Wood/Bark Waste | Wood-fired Boiler - Wet Wood (>=20% moisture) | 129000 | 129-00-0 | Pyrene | 360 | 0 | 129 | UNCONTROLLED | #N/A | 1 | 1 | 1.67e-05 | 1.67e-05 | 0 | Lb | Tons | Wood | Burned | WoodTonsBurned |  | 1.6 | Emission factors are based on wet, as-fired wood waste with average properties of 50 weight percent moisture and 4500 Btu/lb higher heating value. | EPA. 1995. Section 1.6, Wood Waste Combustion in Boilers. In: Compilation of Air Pollutant Emission Factors, Volume 1: Stationary Point and Area Sources, Fifth Edition, AP-42. U.S. Environmental Protection Agency, Office of Air Quality Planning and Standards. Research Triangle Park, North Carolina. | C | 0 |  | 1998-02-01 | 0
10868 | 10300903 |  | Point | External Combustion Boilers | Commercial/Institutional | Wood/Bark Waste | Wood-fired Boiler - Wet Wood (>=20% moisture) | 129000 | 129-00-0 | Pyrene | 360 | 0 | 129 | UNCONTROLLED | #N/A | 1 | 1 | 3.7e-06 | 3.7e-06 | 0 | Lb | Million Btus | Heat | Input | HeatMillion BtusInput |  | 1.6 | To convert the emission factor from Lb/MMBtu to Lb/ton, multiply the emission factor by (HHV * 2000) where ""HHV"" is the higher heating value of the fuel (MMBtu/lb). Factors are for boilers with no controls or with particulate matter controls. | EPA. September, 2003. Section 1.6, Wood Residue Combustion In Boilers. In: Compilation of Air Pollutant Emission Factors, Volume 1: Stationary Point and Area Sources, Fifth Edition, AP-42. U.S. Environmental Protection Agency, Office of Air Quality Planning and Standards. Research Triangle Park, North Carolina. | A | 0 | 2003-09-01 |  | 0
10869 | 10300903 |  | Point | External Combustion Boilers | Commercial/Institutional | Wood/Bark Waste | Wood-fired Boiler - Wet Wood (>=20% moisture) | 129000 | 129-00-0 | Pyrene | 360 | 99 | 169 | MISCELLANEOUS CONTROL DEVICES | #N/A | 1 | 1 | 1.67e-05 | 1.67e-05 | 0 | Lb | Tons | Wood | Burned | WoodTonsBurned |  | 1.6 | Units are lb of pollutant/ton of wood waste burned. Emission factors are based on wet, as-fired wood waste with average properties of 50 weight% moisture and 4500 Btu/lb higher heating value. Emission factor represents measurements from wood waste combustors equipped with PM controls (i.e., fabric filters, multi-cyclones, ESP, and wet scrubbers). | EPA. February, 1999. Section 1.6, Wood Waste Combustion In Boilers. In: Compilation of Air Pollutant Emission Factors, Volume 1: Stationary Point and Area Sources, Fifth Edition, AP-42, Supplement E. U.S. Environmental Protection Agency, Office of Air Quality Planning and Standards. Research Triangle Park, North Carolina. | B | 0 | 1998-02-01 | 2003-09-01 | 0
10870 | 10300903 |  | Point | External Combustion Boilers | Commercial/Institutional | Wood/Bark Waste | Wood-fired Boiler - Wet Wood (>=20% moisture) |  | 7440-17-7 | Rubidium | 367 | 0 | 129 | UNCONTROLLED | #N/A | 1 | 1 | 0.0012 | 0.0012 | 0 | Lb | Tons | Wood | Burned | WoodTonsBurned |  | 1.6 | Emission factors are based on wet, as-fired wood waste with average properties of 50 weight percent moisture and 4500 Btu/lb higher heating value. | EPA. 1995. Section 1.6, Wood Waste Combustion in Boilers. In: Compilation of Air Pollutant Emission Factors, Volume 1: Stationary Point and Area Sources, Fifth Edition, AP-42. U.S. Environmental Protection Agency, Office of Air Quality Planning and Standards. Research Triangle Park, North Carolina. | D | 0 |  | 1998-02-01 | 0
10871 | 10300903 |  | Point | External Combustion Boilers | Commercial/Institutional | Wood/Bark Waste | Wood-fired Boiler - Wet Wood (>=20% moisture) |  | 7440-17-7 | Rubidium | 367 | 99 | 169 | MISCELLANEOUS CONTROL DEVICES | #N/A | 1 | 1 | 0.0012 | 0.0012 | 0 | Lb | Tons | Wood | Burned | WoodTonsBurned |  | 1.6 | Units are lb of pollutant/ton of wood waste burned. Emission factors are based on wet, as-fired wood waste with average properties of 50 weight% moisture and 4500 Btu/lb higher heating value. Emission factor represents measurements from wood waste combustors equipped with PM controls (i.e., fabric filters, multi-cyclones, ESP, and wet scrubbers). Emission factor based on data from one source test. | EPA. February, 1999. Section 1.6, Wood Waste Combustion In Boilers. In: Compilation of Air Pollutant Emission Factors, Volume 1: Stationary Point and Area Sources, Fifth Edition, AP-42, Supplement E. U.S. Environmental Protection Agency, Office of Air Quality Planning and Standards. Research Triangle Park, North Carolina. | D | 0 | 1998-02-01 | 2003-09-01 | 0
10872 | 10300903 |  | Point | External Combustion Boilers | Commercial/Institutional | Wood/Bark Waste | Wood-fired Boiler - Wet Wood (>=20% moisture) |  | 7440-19-9 | Samarium | 368 | 0 | 129 | UNCONTROLLED | #N/A | 1 | 1 | 2e-05 | 2e-05 | 0 | Lb | Tons | Wood | Burned | WoodTonsBurned |  | 1.6 | Emission factors are based on wet, as-fired wood waste with average properties of 50 weight percent moisture and 4500 Btu/lb higher heating value. | EPA. 1995. Section 1.6, Wood Waste Combustion in Boilers. In: Compilation of Air Pollutant Emission Factors, Volume 1: Stationary Point and Area Sources, Fifth Edition, AP-42. U.S. Environmental Protection Agency, Office of Air Quality Planning and Standards. Research Triangle Park, North Carolina. | D | 0 |  | 1998-02-01 | 0
10873 | 10300903 |  | Point | External Combustion Boilers | Commercial/Institutional | Wood/Bark Waste | Wood-fired Boiler - Wet Wood (>=20% moisture) |  | 7440-19-9 | Samarium | 368 | 99 | 169 | MISCELLANEOUS CONTROL DEVICES | #N/A | 1 | 1 | 2e-05 | 2e-05 | 0 | Lb | Tons | Wood | Burned | WoodTonsBurned |  | 1.6 | Units are lb of pollutant/ton of wood waste burned. Emission factors are based on wet, as-fired wood waste with average properties of 50 weight% moisture and 4500 Btu/lb higher heating value. Emission factor represents measurements from wood waste combustors equipped with PM controls (i.e., fabric filters, multi-cyclones, ESP, and wet scrubbers). Emission factor based on data from one source test. | EPA. February, 1999. Section 1.6, Wood Waste Combustion In Boilers. In: Compilation of Air Pollutant Emission Factors, Volume 1: Stationary Point and Area Sources, Fifth Edition, AP-42, Supplement E. U.S. Environmental Protection Agency, Office of Air Quality Planning and Standards. Research Triangle Park, North Carolina. | D | 0 | 1998-02-01 | 2003-09-01 | 0
10874 | 10300903 |  | Point | External Combustion Boilers | Commercial/Institutional | Wood/Bark Waste | Wood-fired Boiler - Wet Wood (>=20% moisture) | 7782492 | 7782-49-2 | Selenium | 370 | 0 | 129 | UNCONTROLLED | #N/A | 1 | 1 | 1.8e-05 | 1.8e-05 | 0 | Lb | Tons | Wood | Burned | WoodTonsBurned |  | 1.6 | Emission factors are based on wet, as-fired wood waste with average properties of 50 weight percent moisture and 4500 Btu/lb higher heating value. | EPA. 1995. Section 1.6, Wood Waste Combustion in Boilers. In: Compilation of Air Pollutant Emission Factors, Volume 1: Stationary Point and Area Sources, Fifth Edition, AP-42. U.S. Environmental Protection Agency, Office of Air Quality Planning and Standards. Research Triangle Park, North Carolina. | D | 0 |  | 1998-02-01 | 0
10875 | 10300903 |  | Point | External Combustion Boilers | Commercial/Institutional | Wood/Bark Waste | Wood-fired Boiler - Wet Wood (>=20% moisture) | 7782492 | 7782-49-2 | Selenium | 370 | 0 | 129 | UNCONTROLLED | #N/A | 1 | 1 | 2.8e-06 | 2.8e-06 | 0 | Lb | Million Btus | Heat | Input | HeatMillion BtusInput |  | 1.6 | To convert the emission factor from Lb/MMBtu to Lb/ton, multiply the emission factor by (HHV * 2000) where ""HHV"" is the higher heating value of the fuel (MMBtu/lb). Factors are for boilers with no controls or with particulate matter controls. | EPA. September, 2003. Section 1.6, Wood Residue Combustion In Boilers. In: Compilation of Air Pollutant Emission Factors, Volume 1: Stationary Point and Area Sources, Fifth Edition, AP-42. U.S. Environmental Protection Agency, Office of Air Quality Planning and Standards. Research Triangle Park, North Carolina. | A | 0 | 2003-09-01 |  | 0
10876 | 10300903 |  | Point | External Combustion Boilers | Commercial/Institutional | Wood/Bark Waste | Wood-fired Boiler - Wet Wood (>=20% moisture) | 7782492 | 7782-49-2 | Selenium | 370 | 99 | 169 | MISCELLANEOUS CONTROL DEVICES | #N/A | 1 | 1 | 4.59e-05 | 4.59e-05 | 0 | Lb | Tons | Wood | Burned | WoodTonsBurned |  | 1.6 | Units are lb of pollutant/ton of wood waste burned. Emission factors are based on wet, as-fired wood waste with average properties of 50 weight% moisture and 4500 Btu/lb higher heating value. Emission factor represents measurements from wood waste combustors equipped with PM controls (i.e., fabric filters, multi-cyclones, ESP, and wet scrubbers). Emission factor based on data from one source test. | EPA. February, 1999. Section 1.6, Wood Waste Combustion In Boilers. In: Compilation of Air Pollutant Emission Factors, Volume 1: Stationary Point and Area Sources, Fifth Edition, AP-42, Supplement E. U.S. Environmental Protection Agency, Office of Air Quality Planning and Standards. Research Triangle Park, North Carolina. | E | 0 | 1998-02-01 | 2003-09-01 | 0
10877 | 10300903 |  | Point | External Combustion Boilers | Commercial/Institutional | Wood/Bark Waste | Wood-fired Boiler - Wet Wood (>=20% moisture) |  | 7440-22-4 | Silver | 373 | 0 | 129 | UNCONTROLLED | #N/A | 1 | 1 | 0.0017 | 0.0017 | 0 | Lb | Million Btus | Heat | Input | HeatMillion BtusInput |  | 1.6 | To convert the emission factor from Lb/MMBtu to Lb/ton, multiply the emission factor by (HHV * 2000) where ""HHV"" is the higher heating value of the fuel (MMBtu/lb). Factors are for boilers with no controls or with particulate matter controls. | EPA. September, 2003. Section 1.6, Wood Residue Combustion In Boilers. In: Compilation of Air Pollutant Emission Factors, Volume 1: Stationary Point and Area Sources, Fifth Edition, AP-42. U.S. Environmental Protection Agency, Office of Air Quality Planning and Standards. Research Triangle Park, North Carolina. | D | 0 | 2003-09-01 |  | 0
10878 | 10300903 |  | Point | External Combustion Boilers | Commercial/Institutional | Wood/Bark Waste | Wood-fired Boiler - Wet Wood (>=20% moisture) |  | 7440-23-5 | Sodium | 374 | 0 | 129 | UNCONTROLLED | #N/A | 1 | 1 | 1.8e-05 | 1.8e-05 | 0 | Lb | Tons | Wood | Burned | WoodTonsBurned |  | 1.6 | Emission factors are based on wet, as-fired wood waste with average properties of 50 weight percent moisture and 4500 Btu/lb higher heating value. | EPA. 1995. Section 1.6, Wood Waste Combustion in Boilers. In: Compilation of Air Pollutant Emission Factors, Volume 1: Stationary Point and Area Sources, Fifth Edition, AP-42. U.S. Environmental Protection Agency, Office of Air Quality Planning and Standards. Research Triangle Park, North Carolina. | D | 0 |  | 1998-02-01 | 0
10879 | 10300903 |  | Point | External Combustion Boilers | Commercial/Institutional | Wood/Bark Waste | Wood-fired Boiler - Wet Wood (>=20% moisture) |  | 7440-23-5 | Sodium | 374 | 0 | 129 | UNCONTROLLED | #N/A | 1 | 1 | 0.00036 | 0.00036 | 0 | Lb | Million Btus | Heat | Input | HeatMillion BtusInput |  | 1.6 | To convert the emission factor from Lb/MMBtu to Lb/ton, multiply the emission factor by (HHV * 2000) where ""HHV"" is the higher heating value of the fuel (MMBtu/lb). Factors are for boilers with no controls or with particulate matter controls. | EPA. September, 2003. Section 1.6, Wood Residue Combustion In Boilers. In: Compilation of Air Pollutant Emission Factors, Volume 1: Stationary Point and Area Sources, Fifth Edition, AP-42. U.S. Environmental Protection Agency, Office of Air Quality Planning and Standards. Research Triangle Park, North Carolina. | D | 0 | 2003-09-01 |  | 0
10880 | 10300903 |  | Point | External Combustion Boilers | Commercial/Institutional | Wood/Bark Waste | Wood-fired Boiler - Wet Wood (>=20% moisture) |  | 7440-23-5 | Sodium | 374 | 99 | 169 | MISCELLANEOUS CONTROL DEVICES | #N/A | 1 | 1 | 0.018 | 0.018 | 0 | Lb | Tons | Wood | Burned | WoodTonsBurned |  | 1.6 | Units are lb of pollutant/ton of wood waste burned. Emission factors are based on wet, as-fired wood waste with average properties of 50 weight% moisture and 4500 Btu/lb higher heating value. Emission factor represents measurements from wood waste combustors equipped with PM controls (i.e., fabric filters, multi-cyclones, ESP, and wet scrubbers). Emission factor based on data from one source test. | EPA. February, 1999. Section 1.6, Wood Waste Combustion In Boilers. In: Compilation of Air Pollutant Emission Factors, Volume 1: Stationary Point and Area Sources, Fifth Edition, AP-42, Supplement E. U.S. Environmental Protection Agency, Office of Air Quality Planning and Standards. Research Triangle Park, North Carolina. | D | 0 | 1998-02-01 | 2003-09-01 | 0
10881 | 10300903 |  | Point | External Combustion Boilers | Commercial/Institutional | Wood/Bark Waste | Wood-fired Boiler - Wet Wood (>=20% moisture) |  |  | Solicyaldehyde | 375 | 0 | 129 | UNCONTROLLED | #N/A | 1 | 1 | 2.3e-05 | 2.3e-05 | 0 | Lb | Tons | Wood | Burned | WoodTonsBurned |  | 1.6 | Emission factors are based on wet, as-fired wood waste with average properties of 50 weight percent moisture and 4500 Btu/lb higher heating value. | EPA. 1995. Section 1.6, Wood Waste Combustion in Boilers. In: Compilation of Air Pollutant Emission Factors, Volume 1: Stationary Point and Area Sources, Fifth Edition, AP-42. U.S. Environmental Protection Agency, Office of Air Quality Planning and Standards. Research Triangle Park, North Carolina. | D | 0 |  | 1998-02-01 | 0
10882 | 10300903 |  | Point | External Combustion Boilers | Commercial/Institutional | Wood/Bark Waste | Wood-fired Boiler - Wet Wood (>=20% moisture) |  |  | Solicyaldehyde | 375 | 99 | 169 | MISCELLANEOUS CONTROL DEVICES | #N/A | 1 | 1 | 2.3e-05 | 2.3e-05 | 0 | Lb | Tons | Wood | Burned | WoodTonsBurned |  | 1.6 | Units are lb of pollutant/ton of wood waste burned. Emission factors are based on wet, as-fired wood waste with average properties of 50 weight% moisture and 4500 Btu/lb higher heating value. Emission factor represents measurements from wood waste combustors equipped with PM controls (i.e., fabric filters, multi-cyclones, ESP, and wet scrubbers). Emission factor based on data from one source test. | EPA. February, 1999. Section 1.6, Wood Waste Combustion In Boilers. In: Compilation of Air Pollutant Emission Factors, Volume 1: Stationary Point and Area Sources, Fifth Edition, AP-42, Supplement E. U.S. Environmental Protection Agency, Office of Air Quality Planning and Standards. Research Triangle Park, North Carolina. | D | 0 | 1998-02-01 | 2003-09-01 | 0
10883 | 10300903 |  | Point | External Combustion Boilers | Commercial/Institutional | Wood/Bark Waste | Wood-fired Boiler - Wet Wood (>=20% moisture) |  | 7440-24-6 | Strontium | 376 | 0 | 129 | UNCONTROLLED | #N/A | 1 | 1 | 1e-05 | 1e-05 | 0 | Lb | Million Btus | Heat | Input | HeatMillion BtusInput |  | 1.6 | To convert the emission factor from Lb/MMBtu to Lb/ton, multiply the emission factor by (HHV * 2000) where ""HHV"" is the higher heating value of the fuel (MMBtu/lb). Factors are for boilers with no controls or with particulate matter controls. | EPA. September, 2003. Section 1.6, Wood Residue Combustion In Boilers. In: Compilation of Air Pollutant Emission Factors, Volume 1: Stationary Point and Area Sources, Fifth Edition, AP-42. U.S. Environmental Protection Agency, Office of Air Quality Planning and Standards. Research Triangle Park, North Carolina. | D | 0 | 2003-09-01 |  | 0
10884 | 10300903 |  | Point | External Combustion Boilers | Commercial/Institutional | Wood/Bark Waste | Wood-fired Boiler - Wet Wood (>=20% moisture) | 100425 | 100-42-5 | Styrene | 377 | 0 | 129 | UNCONTROLLED | #N/A | 1 | 1 | 0.0019 | 0.0019 | 0 | Lb | Million Btus | Heat | Input | HeatMillion BtusInput |  | 1.6 | To convert the emission factor from Lb/MMBtu to Lb/ton, multiply the emission factor by (HHV * 2000) where ""HHV"" is the higher heating value of the fuel (MMBtu/lb). Factors are for boilers with no controls or with particulate matter controls. | EPA. September, 2003. Section 1.6, Wood Residue Combustion In Boilers. In: Compilation of Air Pollutant Emission Factors, Volume 1: Stationary Point and Area Sources, Fifth Edition, AP-42. U.S. Environmental Protection Agency, Office of Air Quality Planning and Standards. Research Triangle Park, North Carolina. | D | 0 | 2003-09-01 |  | 0
10885 | 10300903 |  | Point | External Combustion Boilers | Commercial/Institutional | Wood/Bark Waste | Wood-fired Boiler - Wet Wood (>=20% moisture) | SO2 | 2025884 | Sulfur dioxide | 380 | 0 | 129 | UNCONTROLLED | #N/A | 1 | 1 | 0.025 | 0.025 | 0 | Lb | Million Btus | Heat | Input | HeatMillion BtusInput |  | 1.6 | To convert the emission factor from Lb/MMBtu to Lb/ton, multiply the emission factor by (HHV * 2000) where ""HHV"" is the higher heating value of the fuel (MMBtu/lb). Factors represent boilers with no controls or with particulate matter controls. | EPA. September, 2003. Section 1.6, Wood Residue Combustion In Boilers. In: Compilation of Air Pollutant Emission Factors, Volume 1: Stationary Point and Area Sources, Fifth Edition, AP-42. U.S. Environmental Protection Agency, Office of Air Quality Planning and Standards. Research Triangle Park, North Carolina. | A | 0 | 2003-09-01 |  | 0
10886 | 10300903 |  | Point | External Combustion Boilers | Commercial/Institutional | Wood/Bark Waste | Wood-fired Boiler - Wet Wood (>=20% moisture) |  |  | Sulfur oxides (SOx) | 381 | 0 | 129 | UNCONTROLLED | #N/A | 1 | 1 | 0.075 | 0.075 | 0 | Lb | Tons | Wood | Burned | WoodTonsBurned |  | 1.6 |  | EPA. October 1992. Section 1.6, Wood Waste Combustion in Boilers. In: Compilation of Air Pollutant Emission Factors, Volume 1: Stationary Point and Area Sources, Fourth Edition, Supplement E, AP-42. U.S. Environmental Protection Agency, Office of Air Quality Planning and Standards. Research Triangle Park, North Carolina. | B | 0 |  | 1998-02-01 | 0
10887 | 10300903 |  | Point | External Combustion Boilers | Commercial/Institutional | Wood/Bark Waste | Wood-fired Boiler - Wet Wood (>=20% moisture) |  | 26914-33-0 | Tetrachlorobiphenyls, total | 386 | 0 | 129 | UNCONTROLLED | #N/A | 1 | 1 | 2.5e-09 | 2.5e-09 | 0 | Lb | Million Btus | Heat | Input | HeatMillion BtusInput |  | 1.6 | To convert the emission factor from Lb/MMBtu to Lb/ton, multiply the emission factor by (HHV * 2000) where ""HHV"" is the higher heating value of the fuel (MMBtu/lb). Factors are for boilers with no controls or with particulate matter controls. | EPA. September, 2003. Section 1.6, Wood Residue Combustion In Boilers. In: Compilation of Air Pollutant Emission Factors, Volume 1: Stationary Point and Area Sources, Fifth Edition, AP-42. U.S. Environmental Protection Agency, Office of Air Quality Planning and Standards. Research Triangle Park, North Carolina. | D | 0 | 2003-09-01 |  | 0
10888 | 10300903 |  | Point | External Combustion Boilers | Commercial/Institutional | Wood/Bark Waste | Wood-fired Boiler - Wet Wood (>=20% moisture) | 1746016 | 1746-01-6 | 2,3,7,8-Tetrachlorodibenzo-p-dioxin | 39 | 0 | 129 | UNCONTROLLED | #N/A | 1 | 1 | 3.6e-11 | 3.6e-11 | 0 | Lb | Tons | Wood | Burned | WoodTonsBurned |  | 1.6 | Emission factors are based on wet, as-fired wood waste with average properties of 50 weight percent moisture and 4500 Btu/lb higher heating value. | EPA. 1995. Section 1.6, Wood Waste Combustion in Boilers. In: Compilation of Air Pollutant Emission Factors, Volume 1: Stationary Point and Area Sources, Fifth Edition, AP-42. U.S. Environmental Protection Agency, Office of Air Quality Planning and Standards. Research Triangle Park, North Carolina. | D | 0 |  | 1998-02-01 | 0
10889 | 10300903 |  | Point | External Combustion Boilers | Commercial/Institutional | Wood/Bark Waste | Wood-fired Boiler - Wet Wood (>=20% moisture) | 1746016 | 1746-01-6 | 2,3,7,8-Tetrachlorodibenzo-p-dioxin | 39 | 0 | 129 | UNCONTROLLED | #N/A | 1 | 1 | 8.6e-12 | 8.6e-12 | 0 | Lb | Million Btus | Heat | Input | HeatMillion BtusInput |  | 1.6 | To convert the emission factor from Lb/MMBtu to Lb/ton, multiply the emission factor by (HHV * 2000) where ""HHV"" is the higher heating value of the fuel (MMBtu/lb). Factors are for boilers with no controls or with particulate matter controls. | EPA. September, 2003. Section 1.6, Wood Residue Combustion In Boilers. In: Compilation of Air Pollutant Emission Factors, Volume 1: Stationary Point and Area Sources, Fifth Edition, AP-42. U.S. Environmental Protection Agency, Office of Air Quality Planning and Standards. Research Triangle Park, North Carolina. | C | 0 | 2003-09-01 |  | 0
10890 | 10300903 |  | Point | External Combustion Boilers | Commercial/Institutional | Wood/Bark Waste | Wood-fired Boiler - Wet Wood (>=20% moisture) | 1746016 | 1746-01-6 | 2,3,7,8-Tetrachlorodibenzo-p-dioxin | 39 | 99 | 169 | MISCELLANEOUS CONTROL DEVICES | #N/A | 1 | 1 | 3.6e-11 | 3.6e-11 | 0 | Lb | Tons | Wood | Burned | WoodTonsBurned |  | 1.6 | Units are lb of pollutant/ton of wood waste burned. Emission factors are based on wet, as-fired wood waste with average properties of 50 weight% moisture and 4500 Btu/lb higher heating value. Emission factor represents measurements from wood waste combustors equipped with PM controls (i.e., fabric filters, multi-cyclones, ESP, and wet scrubbers). 2,3,7,8-Tetrachlorodibenzo-p-dioxin is a Hazardous Air Pollutant (HAP). | EPA. February, 1999. Section 1.6, Wood Waste Combustion In Boilers. In: Compilation of Air Pollutant Emission Factors, Volume 1: Stationary Point and Area Sources, Fifth Edition, AP-42, Supplement E. U.S. Environmental Protection Agency, Office of Air Quality Planning and Standards. Research Triangle Park, North Carolina. | D | 0 | 1998-02-01 | 2003-09-01 | 0
10891 | 10300903 |  | Point | External Combustion Boilers | Commercial/Institutional | Wood/Bark Waste | Wood-fired Boiler - Wet Wood (>=20% moisture) |  |  | Tetrachlorodibenzo-p-dioxins, total | 388 | 0 | 129 | UNCONTROLLED | #N/A | 1 | 1 | 4.7e-10 | 4.7e-10 | 0 | Lb | Million Btus | Heat | Input | HeatMillion BtusInput |  | 1.6 | To convert the emission factor from Lb/MMBtu to Lb/ton, multiply the emission factor by (HHV * 2000) where ""HHV"" is the higher heating value of the fuel (MMBtu/lb). Factors are for boilers with no controls or with particulate matter controls. | EPA. September, 2003. Section 1.6, Wood Residue Combustion In Boilers. In: Compilation of Air Pollutant Emission Factors, Volume 1: Stationary Point and Area Sources, Fifth Edition, AP-42. U.S. Environmental Protection Agency, Office of Air Quality Planning and Standards. Research Triangle Park, North Carolina. | C | 0 | 2003-09-01 |  | 0
10892 | 10300903 |  | Point | External Combustion Boilers | Commercial/Institutional | Wood/Bark Waste | Wood-fired Boiler - Wet Wood (>=20% moisture) | 51207319 | 51207-31-9 | 2,3,7,8-Tetrachlorodibenzofuran | 38 | 0 | 129 | UNCONTROLLED | #N/A | 1 | 1 | 9e-11 | 9e-11 | 0 | Lb | Million Btus | Heat | Input | HeatMillion BtusInput |  | 1.6 | To convert the emission factor from Lb/MMBtu to Lb/ton, multiply the emission factor by (HHV * 2000) where ""HHV"" is the higher heating value of the fuel (MMBtu/lb). Factors are for boilers with no controls or with particulate matter controls. | EPA. September, 2003. Section 1.6, Wood Residue Combustion In Boilers. In: Compilation of Air Pollutant Emission Factors, Volume 1: Stationary Point and Area Sources, Fifth Edition, AP-42. U.S. Environmental Protection Agency, Office of Air Quality Planning and Standards. Research Triangle Park, North Carolina. | C | 0 | 2003-09-01 |  | 0
10893 | 10300903 |  | Point | External Combustion Boilers | Commercial/Institutional | Wood/Bark Waste | Wood-fired Boiler - Wet Wood (>=20% moisture) |  |  | Tetrachlorodibenzofurans, total | 387 | 0 | 129 | UNCONTROLLED | #N/A | 1 | 1 | 7.5e-10 | 7.5e-10 | 0 | Lb | Million Btus | Heat | Input | HeatMillion BtusInput |  | 1.6 | To convert the emission factor from Lb/MMBtu to Lb/ton, multiply the emission factor by (HHV * 2000) where ""HHV"" is the higher heating value of the fuel (MMBtu/lb). Factors are for boilers with no controls or with particulate matter controls. | EPA. September, 2003. Section 1.6, Wood Residue Combustion In Boilers. In: Compilation of Air Pollutant Emission Factors, Volume 1: Stationary Point and Area Sources, Fifth Edition, AP-42. U.S. Environmental Protection Agency, Office of Air Quality Planning and Standards. Research Triangle Park, North Carolina. | C | 0 | 2003-09-01 |  | 0
10894 | 10300903 |  | Point | External Combustion Boilers | Commercial/Institutional | Wood/Bark Waste | Wood-fired Boiler - Wet Wood (>=20% moisture) |  | 7440-29-1 | Thorium | 393 | 0 | 129 | UNCONTROLLED | #N/A | 1 | 1 | 1.7e-05 | 1.7e-05 | 0 | Lb | Tons | Wood | Burned | WoodTonsBurned |  | 1.6 | Emission factors are based on wet, as-fired wood waste with average properties of 50 weight percent moisture and 4500 Btu/lb higher heating value. | EPA. 1995. Section 1.6, Wood Waste Combustion in Boilers. In: Compilation of Air Pollutant Emission Factors, Volume 1: Stationary Point and Area Sources, Fifth Edition, AP-42. U.S. Environmental Protection Agency, Office of Air Quality Planning and Standards. Research Triangle Park, North Carolina. | D | 0 |  | 1998-02-01 | 0
10895 | 10300903 |  | Point | External Combustion Boilers | Commercial/Institutional | Wood/Bark Waste | Wood-fired Boiler - Wet Wood (>=20% moisture) |  | 7440-29-1 | Thorium | 393 | 99 | 169 | MISCELLANEOUS CONTROL DEVICES | #N/A | 1 | 1 | 1.7e-05 | 1.7e-05 | 0 | Lb | Tons | Wood | Burned | WoodTonsBurned |  | 1.6 | Units are lb of pollutant/ton of wood waste burned. Emission factors are based on wet, as-fired wood waste with average properties of 50 weight% moisture and 4500 Btu/lb higher heating value. Emission factor represents measurements from wood waste combustors equipped with PM controls (i.e., fabric filters, multi-cyclones, ESP, and wet scrubbers). Emission factor based on data from one source test. | EPA. February, 1999. Section 1.6, Wood Waste Combustion In Boilers. In: Compilation of Air Pollutant Emission Factors, Volume 1: Stationary Point and Area Sources, Fifth Edition, AP-42, Supplement E. U.S. Environmental Protection Agency, Office of Air Quality Planning and Standards. Research Triangle Park, North Carolina. | D | 0 | 1998-02-01 | 2003-09-01 | 0
10896 | 10300903 |  | Point | External Combustion Boilers | Commercial/Institutional | Wood/Bark Waste | Wood-fired Boiler - Wet Wood (>=20% moisture) |  | 7440-31-5 | Tin | 395 | 0 | 129 | UNCONTROLLED | #N/A | 1 | 1 | 3.1e-05 | 3.1e-05 | 0 | Lb | Tons | Wood | Burned | WoodTonsBurned |  | 1.6 | Emission factors are based on wet, as-fired wood waste with average properties of 50 weight percent moisture and 4500 Btu/lb higher heating value. | EPA. 1995. Section 1.6, Wood Waste Combustion in Boilers. In: Compilation of Air Pollutant Emission Factors, Volume 1: Stationary Point and Area Sources, Fifth Edition, AP-42. U.S. Environmental Protection Agency, Office of Air Quality Planning and Standards. Research Triangle Park, North Carolina. | D | 0 |  | 1998-02-01 | 0
10897 | 10300903 |  | Point | External Combustion Boilers | Commercial/Institutional | Wood/Bark Waste | Wood-fired Boiler - Wet Wood (>=20% moisture) |  | 7440-31-5 | Tin | 395 | 0 | 129 | UNCONTROLLED | #N/A | 1 | 1 | 2.3e-05 | 2.3e-05 | 0 | Lb | Million Btus | Heat | Input | HeatMillion BtusInput |  | 1.6 | To convert the emission factor from Lb/MMBtu to Lb/ton, multiply the emission factor by (HHV * 2000) where ""HHV"" is the higher heating value of the fuel (MMBtu/lb). Factors are for boilers with no controls or with particulate matter controls. | EPA. September, 2003. Section 1.6, Wood Residue Combustion In Boilers. In: Compilation of Air Pollutant Emission Factors, Volume 1: Stationary Point and Area Sources, Fifth Edition, AP-42. U.S. Environmental Protection Agency, Office of Air Quality Planning and Standards. Research Triangle Park, North Carolina. | D | 0 | 2003-09-01 |  | 0
10898 | 10300903 |  | Point | External Combustion Boilers | Commercial/Institutional | Wood/Bark Waste | Wood-fired Boiler - Wet Wood (>=20% moisture) |  | 7440-31-5 | Tin | 395 | 99 | 169 | MISCELLANEOUS CONTROL DEVICES | #N/A | 1 | 1 | 3.1e-05 | 3.1e-05 | 0 | Lb | Tons | Wood | Burned | WoodTonsBurned |  | 1.6 | Units are lb of pollutant/ton of wood waste burned. Emission factors are based on wet, as-fired wood waste with average properties of 50 weight% moisture and 4500 Btu/lb higher heating value. Emission factor represents measurements from wood waste combustors equipped with PM controls (i.e., fabric filters, multi-cyclones, ESP, and wet scrubbers). Emission factor based on data from one source test. | EPA. February, 1999. Section 1.6, Wood Waste Combustion In Boilers. In: Compilation of Air Pollutant Emission Factors, Volume 1: Stationary Point and Area Sources, Fifth Edition, AP-42, Supplement E. U.S. Environmental Protection Agency, Office of Air Quality Planning and Standards. Research Triangle Park, North Carolina. | D | 0 | 1998-02-01 | 2003-09-01 | 0
10899 | 10300903 |  | Point | External Combustion Boilers | Commercial/Institutional | Wood/Bark Waste | Wood-fired Boiler - Wet Wood (>=20% moisture) |  | 7440-32-6 | Titanium | 396 | 0 | 129 | UNCONTROLLED | #N/A | 1 | 1 | 2e-05 | 2e-05 | 0 | Lb | Million Btus | Heat | Input | HeatMillion BtusInput |  | 1.6 | To convert the emission factor from Lb/MMBtu to Lb/ton, multiply the emission factor by (HHV * 2000) where ""HHV"" is the higher heating value of the fuel (MMBtu/lb). Factors are for boilers with no controls or with particulate matter controls. | EPA. September, 2003. Section 1.6, Wood Residue Combustion In Boilers. In: Compilation of Air Pollutant Emission Factors, Volume 1: Stationary Point and Area Sources, Fifth Edition, AP-42. U.S. Environmental Protection Agency, Office of Air Quality Planning and Standards. Research Triangle Park, North Carolina. | D | 0 | 2003-09-01 |  | 0
10900 | 10300903 |  | Point | External Combustion Boilers | Commercial/Institutional | Wood/Bark Waste | Wood-fired Boiler - Wet Wood (>=20% moisture) |  | 529-20-4 | o-Tolualdehyde | 314 | 0 | 129 | UNCONTROLLED | #N/A | 1 | 1 | 7.2e-06 | 7.2e-06 | 0 | Lb | Million Btus | Heat | Input | HeatMillion BtusInput |  | 1.6 | To convert the emission factor from Lb/MMBtu to Lb/ton, multiply the emission factor by (HHV * 2000) where ""HHV"" is the higher heating value of the fuel (MMBtu/lb). Factors are for boilers with no controls or with particulate matter controls. | EPA. September, 2003. Section 1.6, Wood Residue Combustion In Boilers. In: Compilation of Air Pollutant Emission Factors, Volume 1: Stationary Point and Area Sources, Fifth Edition, AP-42. U.S. Environmental Protection Agency, Office of Air Quality Planning and Standards. Research Triangle Park, North Carolina. | D | 0 | 2003-09-01 |  | 0
10901 | 10300903 |  | Point | External Combustion Boilers | Commercial/Institutional | Wood/Bark Waste | Wood-fired Boiler - Wet Wood (>=20% moisture) |  | 104-87-0 | p-Tolualdehyde | 358 | 0 | 129 | UNCONTROLLED | #N/A | 1 | 1 | 1.1e-05 | 1.1e-05 | 0 | Lb | Million Btus | Heat | Input | HeatMillion BtusInput |  | 1.6 | To convert the emission factor from Lb/MMBtu to Lb/ton, multiply the emission factor by (HHV * 2000) where ""HHV"" is the higher heating value of the fuel (MMBtu/lb). Factors are for boilers with no controls or with particulate matter controls. | EPA. September, 2003. Section 1.6, Wood Residue Combustion In Boilers. In: Compilation of Air Pollutant Emission Factors, Volume 1: Stationary Point and Area Sources, Fifth Edition, AP-42. U.S. Environmental Protection Agency, Office of Air Quality Planning and Standards. Research Triangle Park, North Carolina. | D | 0 | 2003-09-01 |  | 0
10902 | 10300903 |  | Point | External Combustion Boilers | Commercial/Institutional | Wood/Bark Waste | Wood-fired Boiler - Wet Wood (>=20% moisture) | 108883 | 108-88-3 | Toluene | 397 | 0 | 129 | UNCONTROLLED | #N/A | 1 | 1 | 0.00092 | 0.00092 | 0 | Lb | Million Btus | Heat | Input | HeatMillion BtusInput |  | 1.6 | To convert the emission factor from Lb/MMBtu to Lb/ton, multiply the emission factor by (HHV * 2000) where ""HHV"" is the higher heating value of the fuel (MMBtu/lb). Factors are for boilers with no controls or with particulate matter controls. | EPA. September, 2003. Section 1.6, Wood Residue Combustion In Boilers. In: Compilation of Air Pollutant Emission Factors, Volume 1: Stationary Point and Area Sources, Fifth Edition, AP-42. U.S. Environmental Protection Agency, Office of Air Quality Planning and Standards. Research Triangle Park, North Carolina. | C | 0 | 2003-09-01 |  | 0
10903 | 10300903 |  | Point | External Combustion Boilers | Commercial/Institutional | Wood/Bark Waste | Wood-fired Boiler - Wet Wood (>=20% moisture) |  |  | Total organic compounds (TOC) | 399 | 0 | 129 | UNCONTROLLED | #N/A | 1 | 1 | 0.039 | 0.039 | 0 | Lb | Million Btus | Heat | Input | HeatMillion BtusInput |  | 1.6 | To convert the emission factor from Lb/MMBtu to Lb/ton, multiply the emission factor by (HHV * 2000) where ""HHV"" is the higher heating value of the fuel (MMBtu/lb). Factors are for boilers with no controls or with particulate matter controls. | EPA. September, 2003. Section 1.6, Wood Residue Combustion In Boilers. In: Compilation of Air Pollutant Emission Factors, Volume 1: Stationary Point and Area Sources, Fifth Edition, AP-42. U.S. Environmental Protection Agency, Office of Air Quality Planning and Standards. Research Triangle Park, North Carolina. | D | 0 | 2003-09-01 |  | 0
10904 | 10300903 |  | Point | External Combustion Boilers | Commercial/Institutional | Wood/Bark Waste | Wood-fired Boiler - Wet Wood (>=20% moisture) |  | 7012-37-5 | 2,4,4'-Trichlorobiphenyl | 40 | 0 | 129 | UNCONTROLLED | #N/A | 1 | 1 | 2.6e-09 | 2.6e-09 | 0 | Lb | Million Btus | Heat | Input | HeatMillion BtusInput |  | 1.6 | To convert the emission factor from Lb/MMBtu to Lb/ton, multiply the emission factor by (HHV * 2000) where ""HHV"" is the higher heating value of the fuel (MMBtu/lb). Factors are for boilers with no controls or with particulate matter controls. | EPA. September, 2003. Section 1.6, Wood Residue Combustion In Boilers. In: Compilation of Air Pollutant Emission Factors, Volume 1: Stationary Point and Area Sources, Fifth Edition, AP-42. U.S. Environmental Protection Agency, Office of Air Quality Planning and Standards. Research Triangle Park, North Carolina. | C | 0 | 2003-09-01 |  | 0
10905 | 10300903 |  | Point | External Combustion Boilers | Commercial/Institutional | Wood/Bark Waste | Wood-fired Boiler - Wet Wood (>=20% moisture) | 71556 | 71-55-6 | 1,1,1-Trichloroethane | 1 | 0 | 129 | UNCONTROLLED | #N/A | 1 | 1 | 3.1e-05 | 3.1e-05 | 0 | Lb | Million Btus | Heat | Input | HeatMillion BtusInput |  | 1.6 | To convert the emission factor from Lb/MMBtu to Lb/ton, multiply the emission factor by (HHV * 2000) where ""HHV"" is the higher heating value of the fuel (MMBtu/lb). Factors are for boilers with no controls or with particulate matter controls. | EPA. September, 2003. Section 1.6, Wood Residue Combustion In Boilers. In: Compilation of Air Pollutant Emission Factors, Volume 1: Stationary Point and Area Sources, Fifth Edition, AP-42. U.S. Environmental Protection Agency, Office of Air Quality Planning and Standards. Research Triangle Park, North Carolina. | D | 0 | 2003-09-01 |  | 0
10906 | 10300903 |  | Point | External Combustion Boilers | Commercial/Institutional | Wood/Bark Waste | Wood-fired Boiler - Wet Wood (>=20% moisture) | 79016 | 79-01-6 | Trichloroethylene | 403 | 0 | 129 | UNCONTROLLED | #N/A | 1 | 1 | 3e-05 | 3e-05 | 0 | Lb | Million Btus | Heat | Input | HeatMillion BtusInput |  | 1.6 | To convert the emission factor from Lb/MMBtu to Lb/ton, multiply the emission factor by (HHV * 2000) where ""HHV"" is the higher heating value of the fuel (MMBtu/lb). Factors are for boilers with no controls or with particulate matter controls. | EPA. September, 2003. Section 1.6, Wood Residue Combustion In Boilers. In: Compilation of Air Pollutant Emission Factors, Volume 1: Stationary Point and Area Sources, Fifth Edition, AP-42. U.S. Environmental Protection Agency, Office of Air Quality Planning and Standards. Research Triangle Park, North Carolina. | D | 0 | 2003-09-01 |  | 0
10907 | 10300903 |  | Point | External Combustion Boilers | Commercial/Institutional | Wood/Bark Waste | Wood-fired Boiler - Wet Wood (>=20% moisture) |  | 75-69-4 | Trichlorofluoromethane | 404 | 0 | 129 | UNCONTROLLED | #N/A | 1 | 1 | 4.1e-05 | 4.1e-05 | 0 | Lb | Million Btus | Heat | Input | HeatMillion BtusInput |  | 1.6 | To convert the emission factor from Lb/MMBtu to Lb/ton, multiply the emission factor by (HHV * 2000) where ""HHV"" is the higher heating value of the fuel (MMBtu/lb). Factors are for boilers with no controls or with particulate matter controls. | EPA. September, 2003. Section 1.6, Wood Residue Combustion In Boilers. In: Compilation of Air Pollutant Emission Factors, Volume 1: Stationary Point and Area Sources, Fifth Edition, AP-42. U.S. Environmental Protection Agency, Office of Air Quality Planning and Standards. Research Triangle Park, North Carolina. | D | 0 | 2003-09-01 |  | 0
10908 | 10300903 |  | Point | External Combustion Boilers | Commercial/Institutional | Wood/Bark Waste | Wood-fired Boiler - Wet Wood (>=20% moisture) | 88062 | 88-06-2 | 2,4,6-Trichlorophenol | 41 | 0 | 129 | UNCONTROLLED | #N/A | 1 | 1 | < 2.200E-8 | #VALUE! | 1 | Lb | Million Btus | Heat | Input | HeatMillion BtusInput |  | 1.6 | To convert the emission factor from Lb/MMBtu to Lb/ton, multiply the emission factor by (HHV * 2000) where ""HHV"" is the higher heating value of the fuel (MMBtu/lb). Factors are for boilers with no controls or with particulate matter controls. | EPA. September, 2003. Section 1.6, Wood Residue Combustion In Boilers. In: Compilation of Air Pollutant Emission Factors, Volume 1: Stationary Point and Area Sources, Fifth Edition, AP-42. U.S. Environmental Protection Agency, Office of Air Quality Planning and Standards. Research Triangle Park, North Carolina. | C | 0 | 2003-09-01 |  | 0
10909 | 10300903 |  | Point | External Combustion Boilers | Commercial/Institutional | Wood/Bark Waste | Wood-fired Boiler - Wet Wood (>=20% moisture) |  | 76-13-1 | Trichlorotrifluoroethane | 405 | 99 | 169 | MISCELLANEOUS CONTROL DEVICES | #N/A | 1 | 1 | 0.196 | 0.196 | 0 | Lb | Tons | Wood | Burned | WoodTonsBurned |  | 1.6 | Units are lb of pollutant/ton of wood waste burned. Emission factors are based on wet, as-fired wood waste with average properties of 50 weight% moisture and 4500 Btu/lb higher heating value. Emission factor represents measurements from wood waste combustors equipped with PM controls (i.e., fabric filters, multi-cyclones, ESP, and wet scrubbers). | EPA. February, 1998. Section 1.6, Wood Waste Combustion In Boilers. In: Compilation of Air Pollutant Emission Factors, Volume 1: Stationary Point and Area Sources, Fifth Edition, AP-42, Supplement D. U.S. Environmental Protection Agency, Office of Air Quality Planning and Standards. Research Triangle Park, North Carolina. | C | 0 | 1998-02-01 | 1998-08-01 | 0
10910 | 10300903 |  | Point | External Combustion Boilers | Commercial/Institutional | Wood/Bark Waste | Wood-fired Boiler - Wet Wood (>=20% moisture) |  | 7440-33-7 | Tungsten | 410 | 0 | 129 | UNCONTROLLED | #N/A | 1 | 1 | 1.1e-05 | 1.1e-05 | 0 | Lb | Tons | Wood | Burned | WoodTonsBurned |  | 1.6 | Emission factors are based on wet, as-fired wood waste with average properties of 50 weight percent moisture and 4500 Btu/lb higher heating value. | EPA. 1995. Section 1.6, Wood Waste Combustion in Boilers. In: Compilation of Air Pollutant Emission Factors, Volume 1: Stationary Point and Area Sources, Fifth Edition, AP-42. U.S. Environmental Protection Agency, Office of Air Quality Planning and Standards. Research Triangle Park, North Carolina. | D | 0 |  | 1998-02-01 | 0
10911 | 10300903 |  | Point | External Combustion Boilers | Commercial/Institutional | Wood/Bark Waste | Wood-fired Boiler - Wet Wood (>=20% moisture) |  | 7440-33-7 | Tungsten | 410 | 99 | 169 | MISCELLANEOUS CONTROL DEVICES | #N/A | 1 | 1 | 1.1e-05 | 1.1e-05 | 0 | Lb | Tons | Wood | Burned | WoodTonsBurned |  | 1.6 | Units are lb of pollutant/ton of wood waste burned. Emission factors are based on wet, as-fired wood waste with average properties of 50 weight% moisture and 4500 Btu/lb higher heating value. Emission factor represents measurements from wood waste combustors equipped with PM controls (i.e., fabric filters, multi-cyclones, ESP, and wet scrubbers). Emission factor based on data from one source test. | EPA. February, 1999. Section 1.6, Wood Waste Combustion In Boilers. In: Compilation of Air Pollutant Emission Factors, Volume 1: Stationary Point and Area Sources, Fifth Edition, AP-42, Supplement E. U.S. Environmental Protection Agency, Office of Air Quality Planning and Standards. Research Triangle Park, North Carolina. | D | 0 | 1998-02-01 | 2003-09-01 | 0
10912 | 10300903 |  | Point | External Combustion Boilers | Commercial/Institutional | Wood/Bark Waste | Wood-fired Boiler - Wet Wood (>=20% moisture) |  | 7440-62-2 | Vanadium | 413 | 0 | 129 | UNCONTROLLED | #N/A | 1 | 1 | 0.00012 | 0.00012 | 0 | Lb | Tons | Wood | Burned | WoodTonsBurned |  | 1.6 | Emission factors are based on wet, as-fired wood waste with average properties of 50 weight percent moisture and 4500 Btu/lb higher heating value. | EPA. 1995. Section 1.6, Wood Waste Combustion in Boilers. In: Compilation of Air Pollutant Emission Factors, Volume 1: Stationary Point and Area Sources, Fifth Edition, AP-42. U.S. Environmental Protection Agency, Office of Air Quality Planning and Standards. Research Triangle Park, North Carolina. | D | 0 |  | 1998-02-01 | 0
10913 | 10300903 |  | Point | External Combustion Boilers | Commercial/Institutional | Wood/Bark Waste | Wood-fired Boiler - Wet Wood (>=20% moisture) |  | 7440-62-2 | Vanadium | 413 | 0 | 129 | UNCONTROLLED | #N/A | 1 | 1 | 9.8e-07 | 9.8e-07 | 0 | Lb | Million Btus | Heat | Input | HeatMillion BtusInput |  | 1.6 | To convert the emission factor from Lb/MMBtu to Lb/ton, multiply the emission factor by (HHV * 2000) where ""HHV"" is the higher heating value of the fuel (MMBtu/lb). Factors are for boilers with no controls or with particulate matter controls. | EPA. September, 2003. Section 1.6, Wood Residue Combustion In Boilers. In: Compilation of Air Pollutant Emission Factors, Volume 1: Stationary Point and Area Sources, Fifth Edition, AP-42. U.S. Environmental Protection Agency, Office of Air Quality Planning and Standards. Research Triangle Park, North Carolina. | D | 0 | 2003-09-01 |  | 0
10914 | 10300903 |  | Point | External Combustion Boilers | Commercial/Institutional | Wood/Bark Waste | Wood-fired Boiler - Wet Wood (>=20% moisture) |  | 7440-62-2 | Vanadium | 413 | 99 | 169 | MISCELLANEOUS CONTROL DEVICES | #N/A | 1 | 1 | 0.00012 | 0.00012 | 0 | Lb | Tons | Wood | Burned | WoodTonsBurned |  | 1.6 | Units are lb of pollutant/ton of wood waste burned. Emission factors are based on wet, as-fired wood waste with average properties of 50 weight% moisture and 4500 Btu/lb higher heating value. Emission factor represents measurements from wood waste combustors equipped with PM controls (i.e., fabric filters, multi-cyclones, ESP, and wet scrubbers). Emission factor based on data from one source test. | EPA. February, 1999. Section 1.6, Wood Waste Combustion In Boilers. In: Compilation of Air Pollutant Emission Factors, Volume 1: Stationary Point and Area Sources, Fifth Edition, AP-42, Supplement E. U.S. Environmental Protection Agency, Office of Air Quality Planning and Standards. Research Triangle Park, North Carolina. | D | 0 | 1998-02-01 | 2003-09-01 | 0
10915 | 10300903 |  | Point | External Combustion Boilers | Commercial/Institutional | Wood/Bark Waste | Wood-fired Boiler - Wet Wood (>=20% moisture) | 75014 | 75-01-4 | Vinyl chloride | 415 | 0 | 129 | UNCONTROLLED | #N/A | 1 | 1 | 1.8e-05 | 1.8e-05 | 0 | Lb | Million Btus | Heat | Input | HeatMillion BtusInput |  | 1.6 | To convert the emission factor from Lb/MMBtu to Lb/ton, multiply the emission factor by (HHV * 2000) where ""HHV"" is the higher heating value of the fuel (MMBtu/lb). Factors are for boilers with no controls or with particulate matter controls. | EPA. September, 2003. Section 1.6, Wood Residue Combustion In Boilers. In: Compilation of Air Pollutant Emission Factors, Volume 1: Stationary Point and Area Sources, Fifth Edition, AP-42. U.S. Environmental Protection Agency, Office of Air Quality Planning and Standards. Research Triangle Park, North Carolina. | D | 0 | 2003-09-01 |  | 0
10916 | 10300903 |  | Point | External Combustion Boilers | Commercial/Institutional | Wood/Bark Waste | Wood-fired Boiler - Wet Wood (>=20% moisture) | VOC |  | Volatile organic compounds (VOC) | 417 | 0 | 129 | UNCONTROLLED | #N/A | 1 | 1 | 1.4 | 1.4 | 0 | Lb | Tons | Wood | Burned | WoodTonsBurned |  |  |  | EPA. September 1985. In: Compilation of Air Pollutant Emission Factors, Volume 1: Stationary Point and Area Sources, Fourth Edition with Supplements A, B, and C, AP-42. U.S. Environmental Protection Agency, Office of Air Quality Planning and Standards. Research Triangle Park, North Carolina. | D | 0 |  | 1998-02-01 | 0
10917 | 10300903 |  | Point | External Combustion Boilers | Commercial/Institutional | Wood/Bark Waste | Wood-fired Boiler - Wet Wood (>=20% moisture) | VOC |  | Volatile organic compounds (VOC) | 417 | 0 | 129 | UNCONTROLLED | #N/A | 1 | 1 | 0.017 | 0.017 | 0 | Lb | Million Btus | Heat | Input | HeatMillion BtusInput |  | 1.6 | To convert the emission factor from Lb/MMBtu to Lb/ton, multiply the emission factor by (HHV * 2000) where ""HHV"" is the higher heating value of the fuel (MMBtu/lb). Factors are for boilers with no controls or with particulate matter controls. | EPA. September, 2003. Section 1.6, Wood Residue Combustion In Boilers. In: Compilation of Air Pollutant Emission Factors, Volume 1: Stationary Point and Area Sources, Fifth Edition, AP-42. U.S. Environmental Protection Agency, Office of Air Quality Planning and Standards. Research Triangle Park, North Carolina. | D | 0 | 2003-09-01 |  | 0
10918 | 10300903 |  | Point | External Combustion Boilers | Commercial/Institutional | Wood/Bark Waste | Wood-fired Boiler - Wet Wood (>=20% moisture) | 95476 | 95-47-6 | o-Xylene | 315 | 0 | 129 | UNCONTROLLED | #N/A | 1 | 1 | 2.5e-05 | 2.5e-05 | 0 | Lb | Million Btus | Heat | Input | HeatMillion BtusInput |  | 1.6 | To convert the emission factor from Lb/MMBtu to Lb/ton, multiply the emission factor by (HHV * 2000) where ""HHV"" is the higher heating value of the fuel (MMBtu/lb). Factors are for boilers with no controls or with particulate matter controls. | EPA. September, 2003. Section 1.6, Wood Residue Combustion In Boilers. In: Compilation of Air Pollutant Emission Factors, Volume 1: Stationary Point and Area Sources, Fifth Edition, AP-42. U.S. Environmental Protection Agency, Office of Air Quality Planning and Standards. Research Triangle Park, North Carolina. | D | 0 | 2003-09-01 |  | 0
10919 | 10300903 |  | Point | External Combustion Boilers | Commercial/Institutional | Wood/Bark Waste | Wood-fired Boiler - Wet Wood (>=20% moisture) |  | 7440-65-5 | Yttrium | 418 | 0 | 129 | UNCONTROLLED | #N/A | 1 | 1 | 5.6e-05 | 5.6e-05 | 0 | Lb | Tons | Wood | Burned | WoodTonsBurned |  | 1.6 | Emission factors are based on wet, as-fired wood waste with average properties of 50 weight percent moisture and 4500 Btu/lb higher heating value. | EPA. 1995. Section 1.6, Wood Waste Combustion in Boilers. In: Compilation of Air Pollutant Emission Factors, Volume 1: Stationary Point and Area Sources, Fifth Edition, AP-42. U.S. Environmental Protection Agency, Office of Air Quality Planning and Standards. Research Triangle Park, North Carolina. | D | 0 |  | 1998-02-01 | 0
10920 | 10300903 |  | Point | External Combustion Boilers | Commercial/Institutional | Wood/Bark Waste | Wood-fired Boiler - Wet Wood (>=20% moisture) |  | 7440-65-5 | Yttrium | 418 | 0 | 129 | UNCONTROLLED | #N/A | 1 | 1 | 3e-07 | 3e-07 | 0 | Lb | Million Btus | Heat | Input | HeatMillion BtusInput |  | 1.6 | To convert the emission factor from Lb/MMBtu to Lb/ton, multiply the emission factor by (HHV * 2000) where ""HHV"" is the higher heating value of the fuel (MMBtu/lb). Factors are for boilers with no controls or with particulate matter controls. | EPA. September, 2003. Section 1.6, Wood Residue Combustion In Boilers. In: Compilation of Air Pollutant Emission Factors, Volume 1: Stationary Point and Area Sources, Fifth Edition, AP-42. U.S. Environmental Protection Agency, Office of Air Quality Planning and Standards. Research Triangle Park, North Carolina. | D | 0 | 2003-09-01 |  | 0
10921 | 10300903 |  | Point | External Combustion Boilers | Commercial/Institutional | Wood/Bark Waste | Wood-fired Boiler - Wet Wood (>=20% moisture) |  | 7440-65-5 | Yttrium | 418 | 99 | 169 | MISCELLANEOUS CONTROL DEVICES | #N/A | 1 | 1 | 5.6e-05 | 5.6e-05 | 0 | Lb | Tons | Wood | Burned | WoodTonsBurned |  | 1.6 | Units are lb of pollutant/ton of wood waste burned. Emission factors are based on wet, as-fired wood waste with average properties of 50 weight% moisture and 4500 Btu/lb higher heating value. Emission factor represents measurements from wood waste combustors equipped with PM controls (i.e., fabric filters, multi-cyclones, ESP, and wet scrubbers). Emission factor based on data from one source test. | EPA. February, 1999. Section 1.6, Wood Waste Combustion In Boilers. In: Compilation of Air Pollutant Emission Factors, Volume 1: Stationary Point and Area Sources, Fifth Edition, AP-42, Supplement E. U.S. Environmental Protection Agency, Office of Air Quality Planning and Standards. Research Triangle Park, North Carolina. | D | 0 | 1998-02-01 | 2003-09-01 | 0
10922 | 10300903 |  | Point | External Combustion Boilers | Commercial/Institutional | Wood/Bark Waste | Wood-fired Boiler - Wet Wood (>=20% moisture) |  | 7440-66-6 | Zinc | 419 | 0 | 129 | UNCONTROLLED | #N/A | 1 | 1 | 0.0044 | 0.0044 | 0 | Lb | Tons | Wood | Burned | WoodTonsBurned |  | 1.6 | Emission factors are based on wet, as-fired wood waste with average properties of 50 weight percent moisture and 4500 Btu/lb higher heating value. | EPA. 1995. Section 1.6, Wood Waste Combustion in Boilers. In: Compilation of Air Pollutant Emission Factors, Volume 1: Stationary Point and Area Sources, Fifth Edition, AP-42. U.S. Environmental Protection Agency, Office of Air Quality Planning and Standards. Research Triangle Park, North Carolina. | D | 0 |  | 1998-02-01 | 0
10923 | 10300903 |  | Point | External Combustion Boilers | Commercial/Institutional | Wood/Bark Waste | Wood-fired Boiler - Wet Wood (>=20% moisture) |  | 7440-66-6 | Zinc | 419 | 0 | 129 | UNCONTROLLED | #N/A | 1 | 1 | 0.00042 | 0.00042 | 0 | Lb | Million Btus | Heat | Input | HeatMillion BtusInput |  | 1.6 | To convert the emission factor from Lb/MMBtu to Lb/ton, multiply the emission factor by (HHV * 2000) where ""HHV"" is the higher heating value of the fuel (MMBtu/lb). Factors are for boilers with no controls or with particulate matter controls. | EPA. September, 2003. Section 1.6, Wood Residue Combustion In Boilers. In: Compilation of Air Pollutant Emission Factors, Volume 1: Stationary Point and Area Sources, Fifth Edition, AP-42. U.S. Environmental Protection Agency, Office of Air Quality Planning and Standards. Research Triangle Park, North Carolina. | A | 0 | 2003-09-01 |  | 0
10924 | 10300903 |  | Point | External Combustion Boilers | Commercial/Institutional | Wood/Bark Waste | Wood-fired Boiler - Wet Wood (>=20% moisture) |  | 7440-66-6 | Zinc | 419 | 99 | 169 | MISCELLANEOUS CONTROL DEVICES | #N/A | 1 | 1 | 0.00251 | 0.00251 | 0 | Lb | Tons | Wood | Burned | WoodTonsBurned |  | 1.6 | Units are lb of pollutant/ton of wood waste burned. Emission factors are based on wet, as-fired wood waste with average properties of 50 weight% moisture and 4500 Btu/lb higher heating value. Emission factor represents measurements from wood waste combustors equipped with PM controls (i.e., fabric filters, multi-cyclones, ESP, and wet scrubbers). | EPA. February, 1999. Section 1.6, Wood Waste Combustion In Boilers. In: Compilation of Air Pollutant Emission Factors, Volume 1: Stationary Point and Area Sources, Fifth Edition, AP-42, Supplement E. U.S. Environmental Protection Agency, Office of Air Quality Planning and Standards. Research Triangle Park, North Carolina. | B | 0 | 1998-02-01 | 2003-09-01 | 0
10925 | 10300903 |  | Point | External Combustion Boilers | Commercial/Institutional | Wood/Bark Waste | Wood-fired Boiler - Wet Wood (>=20% moisture) |  | 7440-67-7 | Zirconium | 420 | 0 | 129 | UNCONTROLLED | #N/A | 1 | 1 | 0.00035 | 0.00035 | 0 | Lb | Tons | Wood | Burned | WoodTonsBurned |  | 1.6 | Emission factors are based on wet, as-fired wood waste with average properties of 50 weight percent moisture and 4500 Btu/lb higher heating value. | EPA. 1995. Section 1.6, Wood Waste Combustion in Boilers. In: Compilation of Air Pollutant Emission Factors, Volume 1: Stationary Point and Area Sources, Fifth Edition, AP-42. U.S. Environmental Protection Agency, Office of Air Quality Planning and Standards. Research Triangle Park, North Carolina. | D | 0 |  | 1998-02-01 | 0
10926 | 10300903 |  | Point | External Combustion Boilers | Commercial/Institutional | Wood/Bark Waste | Wood-fired Boiler - Wet Wood (>=20% moisture) |  | 7440-67-7 | Zirconium | 420 | 99 | 169 | MISCELLANEOUS CONTROL DEVICES | #N/A | 1 | 1 | 0.00035 | 0.00035 | 0 | Lb | Tons | Wood | Burned | WoodTonsBurned |  | 1.6 | Units are lb of pollutant/ton of wood waste burned. Emission factors are based on wet, as-fired wood waste with average properties of 50 weight% moisture and 4500 Btu/lb higher heating value. Emission factor represents measurements from wood waste combustors equipped with PM controls (i.e., fabric filters, multi-cyclones, ESP, and wet scrubbers). Emission factor based on data from one source test. | EPA. February, 1999. Section 1.6, Wood Waste Combustion In Boilers. In: Compilation of Air Pollutant Emission Factors, Volume 1: Stationary Point and Area Sources, Fifth Edition, AP-42, Supplement E. U.S. Environmental Protection Agency, Office of Air Quality Planning and Standards. Research Triangle Park, North Carolina. | D | 0 | 1998-02-01 | 2003-09-01 | 0
10927 | 10300908 |  | Point | External Combustion Boilers | Commercial/Institutional | Wood/Bark Waste | Wood-fired Boiler - Dry Wood (<20% moisture) | 83329 | 83-32-9 | Acenaphthene | 69 | 0 | 129 | UNCONTROLLED | #N/A | 1 | 1 | 9.1e-07 | 9.1e-07 | 0 | Lb | Million Btus | Heat | Input | HeatMillion BtusInput |  | 1.6 | To convert the emission factor from Lb/MMBtu to Lb/ton, multiply the emission factor by (HHV * 2000) where ""HHV"" is the higher heating value of the fuel (MMBtu/lb). Factors are for boilers with no controls or with particulate matter controls. | EPA. September, 2003. Section 1.6, Wood Residue Combustion In Boilers. In: Compilation of Air Pollutant Emission Factors, Volume 1: Stationary Point and Area Sources, Fifth Edition, AP-42. U.S. Environmental Protection Agency, Office of Air Quality Planning and Standards. Research Triangle Park, North Carolina. | B | 0 | 2003-09-01 |  | 0
10928 | 10300908 |  | Point | External Combustion Boilers | Commercial/Institutional | Wood/Bark Waste | Wood-fired Boiler - Dry Wood (<20% moisture) | 208968 | 208-96-8 | Acenaphthylene | 70 | 0 | 129 | UNCONTROLLED | #N/A | 1 | 1 | 5e-06 | 5e-06 | 0 | Lb | Million Btus | Heat | Input | HeatMillion BtusInput |  | 1.6 | To convert the emission factor from Lb/MMBtu to Lb/ton, multiply the emission factor by (HHV * 2000) where ""HHV"" is the higher heating value of the fuel (MMBtu/lb). Factors are for boilers with no controls or with particulate matter controls. | EPA. September, 2003. Section 1.6, Wood Residue Combustion In Boilers. In: Compilation of Air Pollutant Emission Factors, Volume 1: Stationary Point and Area Sources, Fifth Edition, AP-42. U.S. Environmental Protection Agency, Office of Air Quality Planning and Standards. Research Triangle Park, North Carolina. | A | 0 | 2003-09-01 |  | 0
10929 | 10300908 |  | Point | External Combustion Boilers | Commercial/Institutional | Wood/Bark Waste | Wood-fired Boiler - Dry Wood (<20% moisture) | 75070 | 75-07-0 | Acetaldehyde | 71 | 0 | 129 | UNCONTROLLED | #N/A | 1 | 1 | 0.00083 | 0.00083 | 0 | Lb | Million Btus | Heat | Input | HeatMillion BtusInput |  | 1.6 | To convert the emission factor from Lb/MMBtu to Lb/ton, multiply the emission factor by (HHV * 2000) where ""HHV"" is the higher heating value of the fuel (MMBtu/lb). Factors are for boilers with no controls or with particulate matter controls. | EPA. September, 2003. Section 1.6, Wood Residue Combustion In Boilers. In: Compilation of Air Pollutant Emission Factors, Volume 1: Stationary Point and Area Sources, Fifth Edition, AP-42. U.S. Environmental Protection Agency, Office of Air Quality Planning and Standards. Research Triangle Park, North Carolina. | A | 0 | 2003-09-01 |  | 0
10930 | 10300908 |  | Point | External Combustion Boilers | Commercial/Institutional | Wood/Bark Waste | Wood-fired Boiler - Dry Wood (<20% moisture) |  | 67-64-1 | Acetone | 73 | 0 | 129 | UNCONTROLLED | #N/A | 1 | 1 | 0.00019 | 0.00019 | 0 | Lb | Million Btus | Heat | Input | HeatMillion BtusInput |  | 1.6 | To convert the emission factor from Lb/MMBtu to Lb/ton, multiply the emission factor by (HHV * 2000) where ""HHV"" is the higher heating value of the fuel (MMBtu/lb). Factors are for boilers with no controls or with particulate matter controls. | EPA. September, 2003. Section 1.6, Wood Residue Combustion In Boilers. In: Compilation of Air Pollutant Emission Factors, Volume 1: Stationary Point and Area Sources, Fifth Edition, AP-42. U.S. Environmental Protection Agency, Office of Air Quality Planning and Standards. Research Triangle Park, North Carolina. | D | 0 | 2003-09-01 |  | 0
10931 | 10300908 |  | Point | External Combustion Boilers | Commercial/Institutional | Wood/Bark Waste | Wood-fired Boiler - Dry Wood (<20% moisture) | 98862 | 98-86-2 | Acetophenone | 75 | 0 | 129 | UNCONTROLLED | #N/A | 1 | 1 | 3.2e-09 | 3.2e-09 | 0 | Lb | Million Btus | Heat | Input | HeatMillion BtusInput |  | 1.6 | To convert the emission factor from Lb/MMBtu to Lb/ton, multiply the emission factor by (HHV * 2000) where ""HHV"" is the higher heating value of the fuel (MMBtu/lb). Factors are for boilers with no controls or with particulate matter controls. | EPA. September, 2003. Section 1.6, Wood Residue Combustion In Boilers. In: Compilation of Air Pollutant Emission Factors, Volume 1: Stationary Point and Area Sources, Fifth Edition, AP-42. U.S. Environmental Protection Agency, Office of Air Quality Planning and Standards. Research Triangle Park, North Carolina. | D | 0 | 2003-09-01 |  | 0
10932 | 10300908 |  | Point | External Combustion Boilers | Commercial/Institutional | Wood/Bark Waste | Wood-fired Boiler - Dry Wood (<20% moisture) | 107028 | 107-02-8 | Acrolein | 79 | 0 | 129 | UNCONTROLLED | #N/A | 1 | 1 | 0.004 | 0.004 | 0 | Lb | Million Btus | Heat | Input | HeatMillion BtusInput |  | 1.6 | To convert the emission factor from Lb/MMBtu to Lb/ton, multiply the emission factor by (HHV * 2000) where ""HHV"" is the higher heating value of the fuel (MMBtu/lb). Factors are for boilers with no controls or with particulate matter controls. | EPA. September, 2003. Section 1.6, Wood Residue Combustion In Boilers. In: Compilation of Air Pollutant Emission Factors, Volume 1: Stationary Point and Area Sources, Fifth Edition, AP-42. U.S. Environmental Protection Agency, Office of Air Quality Planning and Standards. Research Triangle Park, North Carolina. | C | 0 | 2003-09-01 |  | 0
10933 | 10300908 |  | Point | External Combustion Boilers | Commercial/Institutional | Wood/Bark Waste | Wood-fired Boiler - Dry Wood (<20% moisture) | 120127 | 120-12-7 | Anthracene | 91 | 0 | 129 | UNCONTROLLED | #N/A | 1 | 1 | 3e-06 | 3e-06 | 0 | Lb | Million Btus | Heat | Input | HeatMillion BtusInput |  | 1.6 | To convert the emission factor from Lb/MMBtu to Lb/ton, multiply the emission factor by (HHV * 2000) where ""HHV"" is the higher heating value of the fuel (MMBtu/lb). Factors are for boilers with no controls or with particulate matter controls. | EPA. September, 2003. Section 1.6, Wood Residue Combustion In Boilers. In: Compilation of Air Pollutant Emission Factors, Volume 1: Stationary Point and Area Sources, Fifth Edition, AP-42. U.S. Environmental Protection Agency, Office of Air Quality Planning and Standards. Research Triangle Park, North Carolina. | A | 0 | 2003-09-01 |  | 0
10934 | 10300908 |  | Point | External Combustion Boilers | Commercial/Institutional | Wood/Bark Waste | Wood-fired Boiler - Dry Wood (<20% moisture) | 7440360 | 7440-36-0 | Antimony | 92 | 0 | 129 | UNCONTROLLED | #N/A | 1 | 1 | 7.9e-06 | 7.9e-06 | 0 | Lb | Million Btus | Heat | Input | HeatMillion BtusInput |  | 1.6 | To convert the emission factor from Lb/MMBtu to Lb/ton, multiply the emission factor by (HHV * 2000) where ""HHV"" is the higher heating value of the fuel (MMBtu/lb). Factors are for boilers with no controls or with particulate matter controls. | EPA. September, 2003. Section 1.6, Wood Residue Combustion In Boilers. In: Compilation of Air Pollutant Emission Factors, Volume 1: Stationary Point and Area Sources, Fifth Edition, AP-42. U.S. Environmental Protection Agency, Office of Air Quality Planning and Standards. Research Triangle Park, North Carolina. | C | 0 | 2003-09-01 |  | 0
10935 | 10300908 |  | Point | External Combustion Boilers | Commercial/Institutional | Wood/Bark Waste | Wood-fired Boiler - Dry Wood (<20% moisture) | 7440382 | 7440-38-2 | Arsenic | 93 | 0 | 129 | UNCONTROLLED | #N/A | 1 | 1 | 2.2e-05 | 2.2e-05 | 0 | Lb | Million Btus | Heat | Input | HeatMillion BtusInput |  | 1.6 | To convert the emission factor from Lb/MMBtu to Lb/ton, multiply the emission factor by (HHV * 2000) where ""HHV"" is the higher heating value of the fuel (MMBtu/lb). Factors are for boilers with no controls or with particulate matter controls. | EPA. September, 2003. Section 1.6, Wood Residue Combustion In Boilers. In: Compilation of Air Pollutant Emission Factors, Volume 1: Stationary Point and Area Sources, Fifth Edition, AP-42. U.S. Environmental Protection Agency, Office of Air Quality Planning and Standards. Research Triangle Park, North Carolina. | A | 0 | 2003-09-01 |  | 0
10936 | 10300908 |  | Point | External Combustion Boilers | Commercial/Institutional | Wood/Bark Waste | Wood-fired Boiler - Dry Wood (<20% moisture) |  | 7440-39-3 | Barium | 96 | 0 | 129 | UNCONTROLLED | #N/A | 1 | 1 | 0.00017 | 0.00017 | 0 | Lb | Million Btus | Heat | Input | HeatMillion BtusInput |  | 1.6 | To convert the emission factor from Lb/MMBtu to Lb/ton, multiply the emission factor by (HHV * 2000) where ""HHV"" is the higher heating value of the fuel (MMBtu/lb). Factors are for boilers with no controls or with particulate matter controls. | EPA. September, 2003. Section 1.6, Wood Residue Combustion In Boilers. In: Compilation of Air Pollutant Emission Factors, Volume 1: Stationary Point and Area Sources, Fifth Edition, AP-42. U.S. Environmental Protection Agency, Office of Air Quality Planning and Standards. Research Triangle Park, North Carolina. | C | 0 | 2003-09-01 |  | 0
10937 | 10300908 |  | Point | External Combustion Boilers | Commercial/Institutional | Wood/Bark Waste | Wood-fired Boiler - Dry Wood (<20% moisture) |  | 100-52-7 | Benzaldehyde | 97 | 0 | 129 | UNCONTROLLED | #N/A | 1 | 1 | < 8.500E-7 | #VALUE! | 1 | Lb | Million Btus | Heat | Input | HeatMillion BtusInput |  | 1.6 | To convert the emission factor from Lb/MMBtu to Lb/ton, multiply the emission factor by (HHV * 2000) where ""HHV"" is the higher heating value of the fuel (MMBtu/lb). Factors are for boilers with no controls or with particulate matter controls. | EPA. September, 2003. Section 1.6, Wood Residue Combustion In Boilers. In: Compilation of Air Pollutant Emission Factors, Volume 1: Stationary Point and Area Sources, Fifth Edition, AP-42. U.S. Environmental Protection Agency, Office of Air Quality Planning and Standards. Research Triangle Park, North Carolina. | D | 0 | 2003-09-01 |  | 0
10938 | 10300908 |  | Point | External Combustion Boilers | Commercial/Institutional | Wood/Bark Waste | Wood-fired Boiler - Dry Wood (<20% moisture) | 71432 | 71-43-2 | Benzene | 98 | 0 | 129 | UNCONTROLLED | #N/A | 1 | 1 | 0.0042 | 0.0042 | 0 | Lb | Million Btus | Heat | Input | HeatMillion BtusInput |  | 1.6 | To convert the emission factor from Lb/MMBtu to Lb/ton, multiply the emission factor by (HHV * 2000) where ""HHV"" is the higher heating value of the fuel (MMBtu/lb). Factors are for boilers with no controls or with particulate matter controls. | EPA. September, 2003. Section 1.6, Wood Residue Combustion In Boilers. In: Compilation of Air Pollutant Emission Factors, Volume 1: Stationary Point and Area Sources, Fifth Edition, AP-42. U.S. Environmental Protection Agency, Office of Air Quality Planning and Standards. Research Triangle Park, North Carolina. | A | 0 | 2003-09-01 |  | 0
10939 | 10300908 |  | Point | External Combustion Boilers | Commercial/Institutional | Wood/Bark Waste | Wood-fired Boiler - Dry Wood (<20% moisture) | 56553 | 56-55-3 | Benzo (a) anthracene | 102 | 0 | 129 | UNCONTROLLED | #N/A | 1 | 1 | 6.5e-08 | 6.5e-08 | 0 | Lb | Million Btus | Heat | Input | HeatMillion BtusInput |  | 1.6 | To convert the emission factor from Lb/MMBtu to Lb/ton, multiply the emission factor by (HHV * 2000) where ""HHV"" is the higher heating value of the fuel (MMBtu/lb). Factors are for boilers with no controls or with particulate matter controls. | EPA. September, 2003. Section 1.6, Wood Residue Combustion In Boilers. In: Compilation of Air Pollutant Emission Factors, Volume 1: Stationary Point and Area Sources, Fifth Edition, AP-42. U.S. Environmental Protection Agency, Office of Air Quality Planning and Standards. Research Triangle Park, North Carolina. | B | 0 | 2003-09-01 |  | 0
10940 | 10300908 |  | Point | External Combustion Boilers | Commercial/Institutional | Wood/Bark Waste | Wood-fired Boiler - Dry Wood (<20% moisture) | 50328 | 50-32-8 | Benzo (a) pyrene | 103 | 0 | 129 | UNCONTROLLED | #N/A | 1 | 1 | 2.6e-06 | 2.6e-06 | 0 | Lb | Million Btus | Heat | Input | HeatMillion BtusInput |  | 1.6 | To convert the emission factor from Lb/MMBtu to Lb/ton, multiply the emission factor by (HHV * 2000) where ""HHV"" is the higher heating value of the fuel (MMBtu/lb). Factors are for boilers with no controls or with particulate matter controls. | EPA. September, 2003. Section 1.6, Wood Residue Combustion In Boilers. In: Compilation of Air Pollutant Emission Factors, Volume 1: Stationary Point and Area Sources, Fifth Edition, AP-42. U.S. Environmental Protection Agency, Office of Air Quality Planning and Standards. Research Triangle Park, North Carolina. | A | 0 | 2003-09-01 |  | 0
10941 | 10300908 |  | Point | External Combustion Boilers | Commercial/Institutional | Wood/Bark Waste | Wood-fired Boiler - Dry Wood (<20% moisture) | 205992 | 205-99-2 | Benzo (b) fluoranthene | 104 | 0 | 129 | UNCONTROLLED | #N/A | 1 | 1 | 1e-07 | 1e-07 | 0 | Lb | Million Btus | Heat | Input | HeatMillion BtusInput |  | 1.6 | To convert the emission factor from Lb/MMBtu to Lb/ton, multiply the emission factor by (HHV * 2000) where ""HHV"" is the higher heating value of the fuel (MMBtu/lb). Factors are for boilers with no controls or with particulate matter controls. | EPA. September, 2003. Section 1.6, Wood Residue Combustion In Boilers. In: Compilation of Air Pollutant Emission Factors, Volume 1: Stationary Point and Area Sources, Fifth Edition, AP-42. U.S. Environmental Protection Agency, Office of Air Quality Planning and Standards. Research Triangle Park, North Carolina. | B | 0 | 2003-09-01 |  | 0
10942 | 10300908 |  | Point | External Combustion Boilers | Commercial/Institutional | Wood/Bark Waste | Wood-fired Boiler - Dry Wood (<20% moisture) | 192972 | 192-97-2 | Benzo (e) pyrene | 105 | 0 | 129 | UNCONTROLLED | #N/A | 1 | 1 | 2.6e-09 | 2.6e-09 | 0 | Lb | Million Btus | Heat | Input | HeatMillion BtusInput |  | 1.6 | To convert the emission factor from Lb/MMBtu to Lb/ton, multiply the emission factor by (HHV * 2000) where ""HHV"" is the higher heating value of the fuel (MMBtu/lb). Factors are for boilers with no controls or with particulate matter controls. | EPA. September, 2003. Section 1.6, Wood Residue Combustion In Boilers. In: Compilation of Air Pollutant Emission Factors, Volume 1: Stationary Point and Area Sources, Fifth Edition, AP-42. U.S. Environmental Protection Agency, Office of Air Quality Planning and Standards. Research Triangle Park, North Carolina. | D | 0 | 2003-09-01 |  | 0
10943 | 10300908 |  | Point | External Combustion Boilers | Commercial/Institutional | Wood/Bark Waste | Wood-fired Boiler - Dry Wood (<20% moisture) | 191242 | 191-24-2 | Benzo (g,h,i) perylene | 106 | 0 | 129 | UNCONTROLLED | #N/A | 1 | 1 | 9.3e-08 | 9.3e-08 | 0 | Lb | Million Btus | Heat | Input | HeatMillion BtusInput |  | 1.6 | To convert the emission factor from Lb/MMBtu to Lb/ton, multiply the emission factor by (HHV * 2000) where ""HHV"" is the higher heating value of the fuel (MMBtu/lb). Factors are for boilers with no controls or with particulate matter controls. | EPA. September, 2003. Section 1.6, Wood Residue Combustion In Boilers. In: Compilation of Air Pollutant Emission Factors, Volume 1: Stationary Point and Area Sources, Fifth Edition, AP-42. U.S. Environmental Protection Agency, Office of Air Quality Planning and Standards. Research Triangle Park, North Carolina. | B | 0 | 2003-09-01 |  | 0
10944 | 10300908 |  | Point | External Combustion Boilers | Commercial/Institutional | Wood/Bark Waste | Wood-fired Boiler - Dry Wood (<20% moisture) | 207089 | 207-08-9 | Benzo (k) fluoranthene | 107 | 0 | 129 | UNCONTROLLED | #N/A | 1 | 1 | 3.6e-08 | 3.6e-08 | 0 | Lb | Million Btus | Heat | Input | HeatMillion BtusInput |  | 1.6 | To convert the emission factor from Lb/MMBtu to Lb/ton, multiply the emission factor by (HHV * 2000) where ""HHV"" is the higher heating value of the fuel (MMBtu/lb). Factors are for boilers with no controls or with particulate matter controls. | EPA. September, 2003. Section 1.6, Wood Residue Combustion In Boilers. In: Compilation of Air Pollutant Emission Factors, Volume 1: Stationary Point and Area Sources, Fifth Edition, AP-42. U.S. Environmental Protection Agency, Office of Air Quality Planning and Standards. Research Triangle Park, North Carolina. | B | 0 | 2003-09-01 |  | 0
10945 | 10300908 |  | Point | External Combustion Boilers | Commercial/Institutional | Wood/Bark Waste | Wood-fired Boiler - Dry Wood (<20% moisture) |  | 65-85-0 | Benzoic acid | 114 | 0 | 129 | UNCONTROLLED | #N/A | 1 | 1 | 4.7e-08 | 4.7e-08 | 0 | Lb | Million Btus | Heat | Input | HeatMillion BtusInput |  | 1.6 | To convert the emission factor from Lb/MMBtu to Lb/ton, multiply the emission factor by (HHV * 2000) where ""HHV"" is the higher heating value of the fuel (MMBtu/lb). Factors are for boilers with no controls or with particulate matter controls. | EPA. September, 2003. Section 1.6, Wood Residue Combustion In Boilers. In: Compilation of Air Pollutant Emission Factors, Volume 1: Stationary Point and Area Sources, Fifth Edition, AP-42. U.S. Environmental Protection Agency, Office of Air Quality Planning and Standards. Research Triangle Park, North Carolina. | D | 0 | 2003-09-01 |  | 0
10946 | 10300908 |  | Point | External Combustion Boilers | Commercial/Institutional | Wood/Bark Waste | Wood-fired Boiler - Dry Wood (<20% moisture) | 7440417 | 7440-41-7 | Beryllium | 119 | 0 | 129 | UNCONTROLLED | #N/A | 1 | 1 | 1.1e-06 | 1.1e-06 | 0 | Lb | Million Btus | Heat | Input | HeatMillion BtusInput |  | 1.6 | To convert the emission factor from Lb/MMBtu to Lb/ton, multiply the emission factor by (HHV * 2000) where ""HHV"" is the higher heating value of the fuel (MMBtu/lb). Factors are for boilers with no controls or with particulate matter controls. | EPA. September, 2003. Section 1.6, Wood Residue Combustion In Boilers. In: Compilation of Air Pollutant Emission Factors, Volume 1: Stationary Point and Area Sources, Fifth Edition, AP-42. U.S. Environmental Protection Agency, Office of Air Quality Planning and Standards. Research Triangle Park, North Carolina. | B | 0 | 2003-09-01 |  | 0
10947 | 10300908 |  | Point | External Combustion Boilers | Commercial/Institutional | Wood/Bark Waste | Wood-fired Boiler - Dry Wood (<20% moisture) | 7440439 | 7440-43-9 | Cadmium | 130 | 0 | 129 | UNCONTROLLED | #N/A | 1 | 1 | 4.1e-06 | 4.1e-06 | 0 | Lb | Million Btus | Heat | Input | HeatMillion BtusInput |  | 1.6 | To convert the emission factor from Lb/MMBtu to Lb/ton, multiply the emission factor by (HHV * 2000) where ""HHV"" is the higher heating value of the fuel (MMBtu/lb). Factors are for boilers with no controls or with particulate matter controls. | EPA. September, 2003. Section 1.6, Wood Residue Combustion In Boilers. In: Compilation of Air Pollutant Emission Factors, Volume 1: Stationary Point and Area Sources, Fifth Edition, AP-42. U.S. Environmental Protection Agency, Office of Air Quality Planning and Standards. Research Triangle Park, North Carolina. | A | 0 | 2003-09-01 |  | 0
10948 | 10300908 |  | Point | External Combustion Boilers | Commercial/Institutional | Wood/Bark Waste | Wood-fired Boiler - Dry Wood (<20% moisture) |  | 86-74-8 | Carbazole | 135 | 0 | 129 | UNCONTROLLED | #N/A | 1 | 1 | 1.8e-06 | 1.8e-06 | 0 | Lb | Million Btus | Heat | Input | HeatMillion BtusInput |  | 1.6 | To convert the emission factor from Lb/MMBtu to Lb/ton, multiply the emission factor by (HHV * 2000) where ""HHV"" is the higher heating value of the fuel (MMBtu/lb). Factors are for boilers with no controls or with particulate matter controls. | EPA. September, 2003. Section 1.6, Wood Residue Combustion In Boilers. In: Compilation of Air Pollutant Emission Factors, Volume 1: Stationary Point and Area Sources, Fifth Edition, AP-42. U.S. Environmental Protection Agency, Office of Air Quality Planning and Standards. Research Triangle Park, North Carolina. | D | 0 | 2003-09-01 |  | 0
10949 | 10300908 |  | Point | External Combustion Boilers | Commercial/Institutional | Wood/Bark Waste | Wood-fired Boiler - Dry Wood (<20% moisture) | CO2 | 124-38-9 | Carbon dioxide | 136 | 0 | 129 | UNCONTROLLED | #N/A | 1 | 1 | 195 | 195 | 0 | Lb | Million Btus | Heat | Input | HeatMillion BtusInput |  | 1.6 | To convert the emission factor from Lb/MMBtu to Lb/ton, multiply the emission factor by (HHV * 2000) where ""HHV"" is the higher heating value of the fuel (MMBtu/lb). Factors are for boilers with no controls or with particulate matter controls. | EPA. September, 2003. Section 1.6, Wood Residue Combustion In Boilers. In: Compilation of Air Pollutant Emission Factors, Volume 1: Stationary Point and Area Sources, Fifth Edition, AP-42. U.S. Environmental Protection Agency, Office of Air Quality Planning and Standards. Research Triangle Park, North Carolina. | A | 0 | 2003-09-01 |  | 0
10950 | 10300908 |  | Point | External Combustion Boilers | Commercial/Institutional | Wood/Bark Waste | Wood-fired Boiler - Dry Wood (<20% moisture) | CO | 630-08-0 | Carbon monoxide | 137 | 0 | 129 | UNCONTROLLED | #N/A | 1 | 1 | 0.6 | 0.6 | 0 | Lb | Million Btus | Heat | Input | HeatMillion BtusInput |  | 1.6 | To convert the emission factor from Lb/MMBtu to Lb/ton, multiply the emission factor by (HHV * 2000) where ""HHV"" is the higher heating value of the fuel (MMBtu/lb). Emission factor is for stokers and dutch ovens/fuel cells. Factors represent boilers with no controls or with particulate matter controls. CO factor for fluidized bed combustors is 1.700E-1 lb/MMBtu. | EPA. September, 2003. Section 1.6, Wood Residue Combustion In Boilers. In: Compilation of Air Pollutant Emission Factors, Volume 1: Stationary Point and Area Sources, Fifth Edition, AP-42. U.S. Environmental Protection Agency, Office of Air Quality Planning and Standards. Research Triangle Park, North Carolina. | A | 0 | 2003-09-01 |  | 0
10951 | 10300908 |  | Point | External Combustion Boilers | Commercial/Institutional | Wood/Bark Waste | Wood-fired Boiler - Dry Wood (<20% moisture) | 56235 | 56-23-5 | Carbon tetrachloride | 139 | 0 | 129 | UNCONTROLLED | #N/A | 1 | 1 | 4.5e-05 | 4.5e-05 | 0 | Lb | Million Btus | Heat | Input | HeatMillion BtusInput |  | 1.6 | To convert the emission factor from Lb/MMBtu to Lb/ton, multiply the emission factor by (HHV * 2000) where ""HHV"" is the higher heating value of the fuel (MMBtu/lb). Factors are for boilers with no controls or with particulate matter controls. | EPA. September, 2003. Section 1.6, Wood Residue Combustion In Boilers. In: Compilation of Air Pollutant Emission Factors, Volume 1: Stationary Point and Area Sources, Fifth Edition, AP-42. U.S. Environmental Protection Agency, Office of Air Quality Planning and Standards. Research Triangle Park, North Carolina. | D | 0 | 2003-09-01 |  | 0
10952 | 10300908 |  | Point | External Combustion Boilers | Commercial/Institutional | Wood/Bark Waste | Wood-fired Boiler - Dry Wood (<20% moisture) | 7782505 | 7782-50-5 | Chlorine | 143 | 0 | 129 | UNCONTROLLED | #N/A | 1 | 1 | 0.00079 | 0.00079 | 0 | Lb | Million Btus | Heat | Input | HeatMillion BtusInput |  | 1.6 | To convert the emission factor from Lb/MMBtu to Lb/ton, multiply the emission factor by (HHV * 2000) where ""HHV"" is the higher heating value of the fuel (MMBtu/lb). Factors are for boilers with no controls or with particulate matter controls. | EPA. September, 2003. Section 1.6, Wood Residue Combustion In Boilers. In: Compilation of Air Pollutant Emission Factors, Volume 1: Stationary Point and Area Sources, Fifth Edition, AP-42. U.S. Environmental Protection Agency, Office of Air Quality Planning and Standards. Research Triangle Park, North Carolina. | D | 0 | 2003-09-01 |  | 0
10953 | 10300908 |  | Point | External Combustion Boilers | Commercial/Institutional | Wood/Bark Waste | Wood-fired Boiler - Dry Wood (<20% moisture) | 108907 | 108-90-7 | Chlorobenzene | 144 | 0 | 129 | UNCONTROLLED | #N/A | 1 | 1 | 3.3e-05 | 3.3e-05 | 0 | Lb | Million Btus | Heat | Input | HeatMillion BtusInput |  | 1.6 | To convert the emission factor from Lb/MMBtu to Lb/ton, multiply the emission factor by (HHV * 2000) where ""HHV"" is the higher heating value of the fuel (MMBtu/lb). Factors are for boilers with no controls or with particulate matter controls. | EPA. September, 2003. Section 1.6, Wood Residue Combustion In Boilers. In: Compilation of Air Pollutant Emission Factors, Volume 1: Stationary Point and Area Sources, Fifth Edition, AP-42. U.S. Environmental Protection Agency, Office of Air Quality Planning and Standards. Research Triangle Park, North Carolina. | D | 0 | 2003-09-01 |  | 0
10954 | 10300908 |  | Point | External Combustion Boilers | Commercial/Institutional | Wood/Bark Waste | Wood-fired Boiler - Dry Wood (<20% moisture) | 67663 | 67-66-3 | Chloroform | 147 | 0 | 129 | UNCONTROLLED | #N/A | 1 | 1 | 2.8e-05 | 2.8e-05 | 0 | Lb | Million Btus | Heat | Input | HeatMillion BtusInput |  | 1.6 | To convert the emission factor from Lb/MMBtu to Lb/ton, multiply the emission factor by (HHV * 2000) where ""HHV"" is the higher heating value of the fuel (MMBtu/lb). Factors are for boilers with no controls or with particulate matter controls. | EPA. September, 2003. Section 1.6, Wood Residue Combustion In Boilers. In: Compilation of Air Pollutant Emission Factors, Volume 1: Stationary Point and Area Sources, Fifth Edition, AP-42. U.S. Environmental Protection Agency, Office of Air Quality Planning and Standards. Research Triangle Park, North Carolina. | D | 0 | 2003-09-01 |  | 0
10955 | 10300908 |  | Point | External Combustion Boilers | Commercial/Institutional | Wood/Bark Waste | Wood-fired Boiler - Dry Wood (<20% moisture) | 91587 | 91-58-7 | 2-Chloronaphthalene | 50 | 0 | 129 | UNCONTROLLED | #N/A | 1 | 1 | 2.4e-09 | 2.4e-09 | 0 | Lb | Million Btus | Heat | Input | HeatMillion BtusInput |  | 1.6 | To convert the emission factor from Lb/MMBtu to Lb/ton, multiply the emission factor by (HHV * 2000) where ""HHV"" is the higher heating value of the fuel (MMBtu/lb). Factors are for boilers with no controls or with particulate matter controls. | EPA. September, 2003. Section 1.6, Wood Residue Combustion In Boilers. In: Compilation of Air Pollutant Emission Factors, Volume 1: Stationary Point and Area Sources, Fifth Edition, AP-42. U.S. Environmental Protection Agency, Office of Air Quality Planning and Standards. Research Triangle Park, North Carolina. | D | 0 | 2003-09-01 |  | 0
10956 | 10300908 |  | Point | External Combustion Boilers | Commercial/Institutional | Wood/Bark Waste | Wood-fired Boiler - Dry Wood (<20% moisture) |  | 95-57-8 | 2-Chlorophenol | 51 | 0 | 129 | UNCONTROLLED | #N/A | 1 | 1 | 2.4e-08 | 2.4e-08 | 0 | Lb | Million Btus | Heat | Input | HeatMillion BtusInput |  | 1.6 | To convert the emission factor from Lb/MMBtu to Lb/ton, multiply the emission factor by (HHV * 2000) where ""HHV"" is the higher heating value of the fuel (MMBtu/lb). Factors are for boilers with no controls or with particulate matter controls. | EPA. September, 2003. Section 1.6, Wood Residue Combustion In Boilers. In: Compilation of Air Pollutant Emission Factors, Volume 1: Stationary Point and Area Sources, Fifth Edition, AP-42. U.S. Environmental Protection Agency, Office of Air Quality Planning and Standards. Research Triangle Park, North Carolina. | C | 0 | 2003-09-01 |  | 0
10957 | 10300908 |  | Point | External Combustion Boilers | Commercial/Institutional | Wood/Bark Waste | Wood-fired Boiler - Dry Wood (<20% moisture) | 7440473 | 7440-47-3 | Chromium | 149 | 0 | 129 | UNCONTROLLED | #N/A | 1 | 1 | 2.1e-05 | 2.1e-05 | 0 | Lb | Million Btus | Heat | Input | HeatMillion BtusInput |  | 1.6 | To convert the emission factor from Lb/MMBtu to Lb/ton, multiply the emission factor by (HHV * 2000) where ""HHV"" is the higher heating value of the fuel (MMBtu/lb). Factors are for boilers with no controls or with particulate matter controls. | EPA. September, 2003. Section 1.6, Wood Residue Combustion In Boilers. In: Compilation of Air Pollutant Emission Factors, Volume 1: Stationary Point and Area Sources, Fifth Edition, AP-42. U.S. Environmental Protection Agency, Office of Air Quality Planning and Standards. Research Triangle Park, North Carolina. | A | 0 | 2003-09-01 |  | 0
10958 | 10300908 |  | Point | External Combustion Boilers | Commercial/Institutional | Wood/Bark Waste | Wood-fired Boiler - Dry Wood (<20% moisture) | 18540299 | 18540-29-9 | Chromium (VI) | 151 | 0 | 129 | UNCONTROLLED | #N/A | 1 | 1 | 3.5e-06 | 3.5e-06 | 0 | Lb | Million Btus | Heat | Input | HeatMillion BtusInput |  | 1.6 | To convert the emission factor from Lb/MMBtu to Lb/ton, multiply the emission factor by (HHV * 2000) where ""HHV"" is the higher heating value of the fuel (MMBtu/lb). Factors are for boilers with no controls or with particulate matter controls. | EPA. September, 2003. Section 1.6, Wood Residue Combustion In Boilers. In: Compilation of Air Pollutant Emission Factors, Volume 1: Stationary Point and Area Sources, Fifth Edition, AP-42. U.S. Environmental Protection Agency, Office of Air Quality Planning and Standards. Research Triangle Park, North Carolina. | C | 0 | 2003-09-01 |  | 0
10959 | 10300908 |  | Point | External Combustion Boilers | Commercial/Institutional | Wood/Bark Waste | Wood-fired Boiler - Dry Wood (<20% moisture) | 218019 | 218-01-9 | Chrysene | 153 | 0 | 129 | UNCONTROLLED | #N/A | 1 | 1 | 3.8e-08 | 3.8e-08 | 0 | Lb | Million Btus | Heat | Input | HeatMillion BtusInput |  | 1.6 | To convert the emission factor from Lb/MMBtu to Lb/ton, multiply the emission factor by (HHV * 2000) where ""HHV"" is the higher heating value of the fuel (MMBtu/lb). Factors are for boilers with no controls or with particulate matter controls. | EPA. September, 2003. Section 1.6, Wood Residue Combustion In Boilers. In: Compilation of Air Pollutant Emission Factors, Volume 1: Stationary Point and Area Sources, Fifth Edition, AP-42. U.S. Environmental Protection Agency, Office of Air Quality Planning and Standards. Research Triangle Park, North Carolina. | B | 0 | 2003-09-01 |  | 0
10960 | 10300908 |  | Point | External Combustion Boilers | Commercial/Institutional | Wood/Bark Waste | Wood-fired Boiler - Dry Wood (<20% moisture) | 7440484 | 7440-48-4 | Cobalt | 154 | 0 | 129 | UNCONTROLLED | #N/A | 1 | 1 | 6.5e-06 | 6.5e-06 | 0 | Lb | Million Btus | Heat | Input | HeatMillion BtusInput |  | 1.6 | To convert the emission factor from Lb/MMBtu to Lb/ton, multiply the emission factor by (HHV * 2000) where ""HHV"" is the higher heating value of the fuel (MMBtu/lb). Factors are for boilers with no controls or with particulate matter controls. | EPA. September, 2003. Section 1.6, Wood Residue Combustion In Boilers. In: Compilation of Air Pollutant Emission Factors, Volume 1: Stationary Point and Area Sources, Fifth Edition, AP-42. U.S. Environmental Protection Agency, Office of Air Quality Planning and Standards. Research Triangle Park, North Carolina. | C | 0 | 2003-09-01 |  | 0
10961 | 10300908 |  | Point | External Combustion Boilers | Commercial/Institutional | Wood/Bark Waste | Wood-fired Boiler - Dry Wood (<20% moisture) |  | 7440-50-8 | Copper | 156 | 0 | 129 | UNCONTROLLED | #N/A | 1 | 1 | 4.9e-05 | 4.9e-05 | 0 | Lb | Million Btus | Heat | Input | HeatMillion BtusInput |  | 1.6 | To convert the emission factor from Lb/MMBtu to Lb/ton, multiply the emission factor by (HHV * 2000) where ""HHV"" is the higher heating value of the fuel (MMBtu/lb). Factors are for boilers with no controls or with particulate matter controls. | EPA. September, 2003. Section 1.6, Wood Residue Combustion In Boilers. In: Compilation of Air Pollutant Emission Factors, Volume 1: Stationary Point and Area Sources, Fifth Edition, AP-42. U.S. Environmental Protection Agency, Office of Air Quality Planning and Standards. Research Triangle Park, North Carolina. | A | 0 | 2003-09-01 |  | 0
10962 | 10300908 |  | Point | External Combustion Boilers | Commercial/Institutional | Wood/Bark Waste | Wood-fired Boiler - Dry Wood (<20% moisture) | 123739 | 123-73-9 | Crotonaldehyde | 159 | 0 | 129 | UNCONTROLLED | #N/A | 1 | 1 | 9.9e-06 | 9.9e-06 | 0 | Lb | Million Btus | Heat | Input | HeatMillion BtusInput |  | 1.6 | To convert the emission factor from Lb/MMBtu to Lb/ton, multiply the emission factor by (HHV * 2000) where ""HHV"" is the higher heating value of the fuel (MMBtu/lb). Factors are for boilers with no controls or with particulate matter controls. | EPA. September, 2003. Section 1.6, Wood Residue Combustion In Boilers. In: Compilation of Air Pollutant Emission Factors, Volume 1: Stationary Point and Area Sources, Fifth Edition, AP-42. U.S. Environmental Protection Agency, Office of Air Quality Planning and Standards. Research Triangle Park, North Carolina. | D | 0 | 2003-09-01 |  | 0
10963 | 10300908 |  | Point | External Combustion Boilers | Commercial/Institutional | Wood/Bark Waste | Wood-fired Boiler - Dry Wood (<20% moisture) |  | 2051-24-3 | Decachlorobiphenyl | 165 | 0 | 129 | UNCONTROLLED | #N/A | 1 | 1 | 2.7e-10 | 2.7e-10 | 0 | Lb | Million Btus | Heat | Input | HeatMillion BtusInput |  | 1.6 | To convert the emission factor from Lb/MMBtu to Lb/ton, multiply the emission factor by (HHV * 2000) where ""HHV"" is the higher heating value of the fuel (MMBtu/lb). Factors are for boilers with no controls or with particulate matter controls. | EPA. September, 2003. Section 1.6, Wood Residue Combustion In Boilers. In: Compilation of Air Pollutant Emission Factors, Volume 1: Stationary Point and Area Sources, Fifth Edition, AP-42. U.S. Environmental Protection Agency, Office of Air Quality Planning and Standards. Research Triangle Park, North Carolina. | D | 0 | 2003-09-01 |  | 0
10964 | 10300908 |  | Point | External Combustion Boilers | Commercial/Institutional | Wood/Bark Waste | Wood-fired Boiler - Dry Wood (<20% moisture) | 53703 | 53-70-3 | Dibenzo(a,h) anthracene | 166 | 0 | 129 | UNCONTROLLED | #N/A | 1 | 1 | 9.1e-09 | 9.1e-09 | 0 | Lb | Million Btus | Heat | Input | HeatMillion BtusInput |  | 1.6 | To convert the emission factor from Lb/MMBtu to Lb/ton, multiply the emission factor by (HHV * 2000) where ""HHV"" is the higher heating value of the fuel (MMBtu/lb). Factors are for boilers with no controls or with particulate matter controls. | EPA. September, 2003. Section 1.6, Wood Residue Combustion In Boilers. In: Compilation of Air Pollutant Emission Factors, Volume 1: Stationary Point and Area Sources, Fifth Edition, AP-42. U.S. Environmental Protection Agency, Office of Air Quality Planning and Standards. Research Triangle Park, North Carolina. | B | 0 | 2003-09-01 |  | 0
10965 | 10300908 |  | Point | External Combustion Boilers | Commercial/Institutional | Wood/Bark Waste | Wood-fired Boiler - Dry Wood (<20% moisture) |  | 25512-42-9 | Dichlorobiphenyl | 170 | 0 | 129 | UNCONTROLLED | #N/A | 1 | 1 | 7.4e-10 | 7.4e-10 | 0 | Lb | Million Btus | Heat | Input | HeatMillion BtusInput |  | 1.6 | To convert the emission factor from Lb/MMBtu to Lb/ton, multiply the emission factor by (HHV * 2000) where ""HHV"" is the higher heating value of the fuel (MMBtu/lb). Factors are for boilers with no controls or with particulate matter controls. | EPA. September, 2003. Section 1.6, Wood Residue Combustion In Boilers. In: Compilation of Air Pollutant Emission Factors, Volume 1: Stationary Point and Area Sources, Fifth Edition, AP-42. U.S. Environmental Protection Agency, Office of Air Quality Planning and Standards. Research Triangle Park, North Carolina. | C | 0 | 2003-09-01 |  | 0
10966 | 10300908 |  | Point | External Combustion Boilers | Commercial/Institutional | Wood/Bark Waste | Wood-fired Boiler - Dry Wood (<20% moisture) | 75092 | 75-09-2 | Dichloromethane | 175 | 0 | 129 | UNCONTROLLED | #N/A | 1 | 1 | 0.00029 | 0.00029 | 0 | Lb | Million Btus | Heat | Input | HeatMillion BtusInput |  | 1.6 | To convert the emission factor from Lb/MMBtu to Lb/ton, multiply the emission factor by (HHV * 2000) where ""HHV"" is the higher heating value of the fuel (MMBtu/lb). Factors are for boilers with no controls or with particulate matter controls. | EPA. September, 2003. Section 1.6, Wood Residue Combustion In Boilers. In: Compilation of Air Pollutant Emission Factors, Volume 1: Stationary Point and Area Sources, Fifth Edition, AP-42. U.S. Environmental Protection Agency, Office of Air Quality Planning and Standards. Research Triangle Park, North Carolina. | D | 0 | 2003-09-01 |  | 0
10967 | 10300908 |  | Point | External Combustion Boilers | Commercial/Institutional | Wood/Bark Waste | Wood-fired Boiler - Dry Wood (<20% moisture) | 51285 | 51-28-5 | 2,4-Dinitrophenol | 44 | 0 | 129 | UNCONTROLLED | #N/A | 1 | 1 | 1.8e-07 | 1.8e-07 | 0 | Lb | Million Btus | Heat | Input | HeatMillion BtusInput |  | 1.6 | To convert the emission factor from Lb/MMBtu to Lb/ton, multiply the emission factor by (HHV * 2000) where ""HHV"" is the higher heating value of the fuel (MMBtu/lb). Factors are for boilers with no controls or with particulate matter controls. | EPA. September, 2003. Section 1.6, Wood Residue Combustion In Boilers. In: Compilation of Air Pollutant Emission Factors, Volume 1: Stationary Point and Area Sources, Fifth Edition, AP-42. U.S. Environmental Protection Agency, Office of Air Quality Planning and Standards. Research Triangle Park, North Carolina. | C | 0 | 2003-09-01 |  | 0
10968 | 10300908 |  | Point | External Combustion Boilers | Commercial/Institutional | Wood/Bark Waste | Wood-fired Boiler - Dry Wood (<20% moisture) | 117817 | 117-81-7 | Dioctyl phthalate | 186 | 0 | 129 | UNCONTROLLED | #N/A | 1 | 1 | 4.7e-08 | 4.7e-08 | 0 | Lb | Million Btus | Heat | Input | HeatMillion BtusInput |  | 1.6 | To convert the emission factor from Lb/MMBtu to Lb/ton, multiply the emission factor by (HHV * 2000) where ""HHV"" is the higher heating value of the fuel (MMBtu/lb). Factors are for boilers with no controls or with particulate matter controls. | EPA. September, 2003. Section 1.6, Wood Residue Combustion In Boilers. In: Compilation of Air Pollutant Emission Factors, Volume 1: Stationary Point and Area Sources, Fifth Edition, AP-42. U.S. Environmental Protection Agency, Office of Air Quality Planning and Standards. Research Triangle Park, North Carolina. | D | 0 | 2003-09-01 |  | 0
10969 | 10300908 |  | Point | External Combustion Boilers | Commercial/Institutional | Wood/Bark Waste | Wood-fired Boiler - Dry Wood (<20% moisture) | 100414 | 100-41-4 | Ethylbenzene | 197 | 0 | 129 | UNCONTROLLED | #N/A | 1 | 1 | 3.1e-05 | 3.1e-05 | 0 | Lb | Million Btus | Heat | Input | HeatMillion BtusInput |  | 1.6 | To convert the emission factor from Lb/MMBtu to Lb/ton, multiply the emission factor by (HHV * 2000) where ""HHV"" is the higher heating value of the fuel (MMBtu/lb). Factors are for boilers with no controls or with particulate matter controls. | EPA. September, 2003. Section 1.6, Wood Residue Combustion In Boilers. In: Compilation of Air Pollutant Emission Factors, Volume 1: Stationary Point and Area Sources, Fifth Edition, AP-42. U.S. Environmental Protection Agency, Office of Air Quality Planning and Standards. Research Triangle Park, North Carolina. | D | 0 | 2003-09-01 |  | 0
10970 | 10300908 |  | Point | External Combustion Boilers | Commercial/Institutional | Wood/Bark Waste | Wood-fired Boiler - Dry Wood (<20% moisture) |  | 540-49-8 | 1,2-Ethylene dibromide | 23 | 0 | 129 | UNCONTROLLED | #N/A | 1 | 1 | 5.5e-05 | 5.5e-05 | 0 | Lb | Million Btus | Heat | Input | HeatMillion BtusInput |  | 1.6 | To convert the emission factor from Lb/MMBtu to Lb/ton, multiply the emission factor by (HHV * 2000) where ""HHV"" is the higher heating value of the fuel (MMBtu/lb). Factors are for boilers with no controls or with particulate matter controls. | EPA. September, 2003. Section 1.6, Wood Residue Combustion In Boilers. In: Compilation of Air Pollutant Emission Factors, Volume 1: Stationary Point and Area Sources, Fifth Edition, AP-42. U.S. Environmental Protection Agency, Office of Air Quality Planning and Standards. Research Triangle Park, North Carolina. | D | 0 | 2003-09-01 |  | 0
10971 | 10300908 |  | Point | External Combustion Boilers | Commercial/Institutional | Wood/Bark Waste | Wood-fired Boiler - Dry Wood (<20% moisture) | 107062 | 107-06-2 | Ethylene dichloride | 200 | 0 | 129 | UNCONTROLLED | #N/A | 1 | 1 | 2.9e-05 | 2.9e-05 | 0 | Lb | Million Btus | Heat | Input | HeatMillion BtusInput |  | 1.6 | To convert the emission factor from Lb/MMBtu to Lb/ton, multiply the emission factor by (HHV * 2000) where ""HHV"" is the higher heating value of the fuel (MMBtu/lb). Factors are for boilers with no controls or with particulate matter controls. | EPA. September, 2003. Section 1.6, Wood Residue Combustion In Boilers. In: Compilation of Air Pollutant Emission Factors, Volume 1: Stationary Point and Area Sources, Fifth Edition, AP-42. U.S. Environmental Protection Agency, Office of Air Quality Planning and Standards. Research Triangle Park, North Carolina. | D | 0 | 2003-09-01 |  | 0
10972 | 10300908 |  | Point | External Combustion Boilers | Commercial/Institutional | Wood/Bark Waste | Wood-fired Boiler - Dry Wood (<20% moisture) | 206440 | 206-44-0 | Fluoranthene | 204 | 0 | 129 | UNCONTROLLED | #N/A | 1 | 1 | 1.6e-07 | 1.6e-07 | 0 | Lb | Million Btus | Heat | Input | HeatMillion BtusInput |  | 1.6 | To convert the emission factor from Lb/MMBtu to Lb/ton, multiply the emission factor by (HHV * 2000) where ""HHV"" is the higher heating value of the fuel (MMBtu/lb). Factors are for boilers with no controls or with particulate matter controls. | EPA. September, 2003. Section 1.6, Wood Residue Combustion In Boilers. In: Compilation of Air Pollutant Emission Factors, Volume 1: Stationary Point and Area Sources, Fifth Edition, AP-42. U.S. Environmental Protection Agency, Office of Air Quality Planning and Standards. Research Triangle Park, North Carolina. | D | 0 | 2003-09-01 |  | 0
10973 | 10300908 |  | Point | External Combustion Boilers | Commercial/Institutional | Wood/Bark Waste | Wood-fired Boiler - Dry Wood (<20% moisture) | 86737 | 86-73-7 | Fluorene | 205 | 0 | 129 | UNCONTROLLED | #N/A | 1 | 1 | 3.4e-06 | 3.4e-06 | 0 | Lb | Million Btus | Heat | Input | HeatMillion BtusInput |  | 1.6 | To convert the emission factor from Lb/MMBtu to Lb/ton, multiply the emission factor by (HHV * 2000) where ""HHV"" is the higher heating value of the fuel (MMBtu/lb). Factors are for boilers with no controls or with particulate matter controls. | EPA. September, 2003. Section 1.6, Wood Residue Combustion In Boilers. In: Compilation of Air Pollutant Emission Factors, Volume 1: Stationary Point and Area Sources, Fifth Edition, AP-42. U.S. Environmental Protection Agency, Office of Air Quality Planning and Standards. Research Triangle Park, North Carolina. | A | 0 | 2003-09-01 |  | 0
10974 | 10300908 |  | Point | External Combustion Boilers | Commercial/Institutional | Wood/Bark Waste | Wood-fired Boiler - Dry Wood (<20% moisture) | 50000 | 50-00-0 | Formaldehyde | 210 | 0 | 129 | UNCONTROLLED | #N/A | 1 | 1 | 0.0044 | 0.0044 | 0 | Lb | Million Btus | Heat | Input | HeatMillion BtusInput |  | 1.6 | To convert the emission factor from Lb/MMBtu to Lb/ton, multiply the emission factor by (HHV * 2000) where ""HHV"" is the higher heating value of the fuel (MMBtu/lb). Factors are for boilers with no controls or with particulate matter controls. | EPA. September, 2003. Section 1.6, Wood Residue Combustion In Boilers. In: Compilation of Air Pollutant Emission Factors, Volume 1: Stationary Point and Area Sources, Fifth Edition, AP-42. U.S. Environmental Protection Agency, Office of Air Quality Planning and Standards. Research Triangle Park, North Carolina. | A | 0 | 2003-09-01 |  | 0
10975 | 10300908 |  | Point | External Combustion Boilers | Commercial/Institutional | Wood/Bark Waste | Wood-fired Boiler - Dry Wood (<20% moisture) |  | 28655-71-2 | Heptachlorobiphenyls, total | 216 | 0 | 129 | UNCONTROLLED | #N/A | 1 | 1 | 6.6e-11 | 6.6e-11 | 0 | Lb | Million Btus | Heat | Input | HeatMillion BtusInput |  | 1.6 | To convert the emission factor from Lb/MMBtu to Lb/ton, multiply the emission factor by (HHV * 2000) where ""HHV"" is the higher heating value of the fuel (MMBtu/lb). Factors are for boilers with no controls or with particulate matter controls. | EPA. September, 2003. Section 1.6, Wood Residue Combustion In Boilers. In: Compilation of Air Pollutant Emission Factors, Volume 1: Stationary Point and Area Sources, Fifth Edition, AP-42. U.S. Environmental Protection Agency, Office of Air Quality Planning and Standards. Research Triangle Park, North Carolina. | D | 0 | 2003-09-01 |  | 0
10976 | 10300908 |  | Point | External Combustion Boilers | Commercial/Institutional | Wood/Bark Waste | Wood-fired Boiler - Dry Wood (<20% moisture) | 37871004 |  | Heptachlorodibenzo-p-dioxins, total | 218 | 0 | 129 | UNCONTROLLED | #N/A | 1 | 1 | 2e-09 | 2e-09 | 0 | Lb | Million Btus | Heat | Input | HeatMillion BtusInput |  | 1.6 | To convert the emission factor from Lb/MMBtu to Lb/ton, multiply the emission factor by (HHV * 2000) where ""HHV"" is the higher heating value of the fuel (MMBtu/lb). Factors are for boilers with no controls or with particulate matter controls. | EPA. September, 2003. Section 1.6, Wood Residue Combustion In Boilers. In: Compilation of Air Pollutant Emission Factors, Volume 1: Stationary Point and Area Sources, Fifth Edition, AP-42. U.S. Environmental Protection Agency, Office of Air Quality Planning and Standards. Research Triangle Park, North Carolina. | C | 0 | 2003-09-01 |  | 0
10977 | 10300908 |  | Point | External Combustion Boilers | Commercial/Institutional | Wood/Bark Waste | Wood-fired Boiler - Dry Wood (<20% moisture) |  |  | Heptachlorodibenzofurans, total | 217 | 0 | 129 | UNCONTROLLED | #N/A | 1 | 1 | 2.4e-10 | 2.4e-10 | 0 | Lb | Million Btus | Heat | Input | HeatMillion BtusInput |  | 1.6 | To convert the emission factor from Lb/MMBtu to Lb/ton, multiply the emission factor by (HHV * 2000) where ""HHV"" is the higher heating value of the fuel (MMBtu/lb). Factors are for boilers with no controls or with particulate matter controls. | EPA. September, 2003. Section 1.6, Wood Residue Combustion In Boilers. In: Compilation of Air Pollutant Emission Factors, Volume 1: Stationary Point and Area Sources, Fifth Edition, AP-42. U.S. Environmental Protection Agency, Office of Air Quality Planning and Standards. Research Triangle Park, North Carolina. | C | 0 | 2003-09-01 |  | 0
10978 | 10300908 |  | Point | External Combustion Boilers | Commercial/Institutional | Wood/Bark Waste | Wood-fired Boiler - Dry Wood (<20% moisture) |  | 26601-64-9 | Hexachlorobiphenyls, total | 222 | 0 | 129 | UNCONTROLLED | #N/A | 1 | 1 | 5.5e-10 | 5.5e-10 | 0 | Lb | Million Btus | Heat | Input | HeatMillion BtusInput |  | 1.6 | To convert the emission factor from Lb/MMBtu to Lb/ton, multiply the emission factor by (HHV * 2000) where ""HHV"" is the higher heating value of the fuel (MMBtu/lb). Factors are for boilers with no controls or with particulate matter controls. | EPA. September, 2003. Section 1.6, Wood Residue Combustion In Boilers. In: Compilation of Air Pollutant Emission Factors, Volume 1: Stationary Point and Area Sources, Fifth Edition, AP-42. U.S. Environmental Protection Agency, Office of Air Quality Planning and Standards. Research Triangle Park, North Carolina. | D | 0 | 2003-09-01 |  | 0
10979 | 10300908 |  | Point | External Combustion Boilers | Commercial/Institutional | Wood/Bark Waste | Wood-fired Boiler - Dry Wood (<20% moisture) | 34465468 | 34465-46-8 | Hexachlorodibenzo-p-dioxins, total | 224 | 0 | 129 | UNCONTROLLED | #N/A | 1 | 1 | 1.6e-06 | 1.6e-06 | 0 | Lb | Million Btus | Heat | Input | HeatMillion BtusInput |  | 1.6 | To convert the emission factor from Lb/MMBtu to Lb/ton, multiply the emission factor by (HHV * 2000) where ""HHV"" is the higher heating value of the fuel (MMBtu/lb). Factors are for boilers with no controls or with particulate matter controls. | EPA. September, 2003. Section 1.6, Wood Residue Combustion In Boilers. In: Compilation of Air Pollutant Emission Factors, Volume 1: Stationary Point and Area Sources, Fifth Edition, AP-42. U.S. Environmental Protection Agency, Office of Air Quality Planning and Standards. Research Triangle Park, North Carolina. | C | 0 | 2003-09-01 |  | 0
10980 | 10300908 |  | Point | External Combustion Boilers | Commercial/Institutional | Wood/Bark Waste | Wood-fired Boiler - Dry Wood (<20% moisture) |  |  | Hexachlorodibenzofurans, total | 223 | 0 | 129 | UNCONTROLLED | #N/A | 1 | 1 | 2.8e-10 | 2.8e-10 | 0 | Lb | Million Btus | Heat | Input | HeatMillion BtusInput |  | 1.6 | To convert the emission factor from Lb/MMBtu to Lb/ton, multiply the emission factor by (HHV * 2000) where ""HHV"" is the higher heating value of the fuel (MMBtu/lb). Factors are for boilers with no controls or with particulate matter controls. | EPA. September, 2003. Section 1.6, Wood Residue Combustion In Boilers. In: Compilation of Air Pollutant Emission Factors, Volume 1: Stationary Point and Area Sources, Fifth Edition, AP-42. U.S. Environmental Protection Agency, Office of Air Quality Planning and Standards. Research Triangle Park, North Carolina. | C | 0 | 2003-09-01 |  | 0
10981 | 10300908 |  | Point | External Combustion Boilers | Commercial/Institutional | Wood/Bark Waste | Wood-fired Boiler - Dry Wood (<20% moisture) |  | 66-25-1 | Hexanal | 227 | 0 | 129 | UNCONTROLLED | #N/A | 1 | 1 | 7e-06 | 7e-06 | 0 | Lb | Million Btus | Heat | Input | HeatMillion BtusInput |  | 1.6 | To convert the emission factor from Lb/MMBtu to Lb/ton, multiply the emission factor by (HHV * 2000) where ""HHV"" is the higher heating value of the fuel (MMBtu/lb). Factors are for boilers with no controls or with particulate matter controls. | EPA. September, 2003. Section 1.6, Wood Residue Combustion In Boilers. In: Compilation of Air Pollutant Emission Factors, Volume 1: Stationary Point and Area Sources, Fifth Edition, AP-42. U.S. Environmental Protection Agency, Office of Air Quality Planning and Standards. Research Triangle Park, North Carolina. | D | 0 | 2003-09-01 |  | 0
10982 | 10300908 |  | Point | External Combustion Boilers | Commercial/Institutional | Wood/Bark Waste | Wood-fired Boiler - Dry Wood (<20% moisture) | 7647010 | 7647-01-0 | Hydrogen chloride | 230 | 0 | 129 | UNCONTROLLED | #N/A | 1 | 1 | 0.019 | 0.019 | 0 | Lb | Million Btus | Heat | Input | HeatMillion BtusInput |  | 1.6 | To convert the emission factor from Lb/MMBtu to Lb/ton, multiply the emission factor by (HHV * 2000) where ""HHV"" is the higher heating value of the fuel (MMBtu/lb). Factors are for boilers with no controls or with particulate matter controls. | EPA. September, 2003. Section 1.6, Wood Residue Combustion In Boilers. In: Compilation of Air Pollutant Emission Factors, Volume 1: Stationary Point and Area Sources, Fifth Edition, AP-42. U.S. Environmental Protection Agency, Office of Air Quality Planning and Standards. Research Triangle Park, North Carolina. | C | 0 | 2003-09-01 |  | 0
10983 | 10300908 |  | Point | External Combustion Boilers | Commercial/Institutional | Wood/Bark Waste | Wood-fired Boiler - Dry Wood (<20% moisture) | 193395 | 193-39-5 | Indeno(1,2,3-cd)pyrene | 237 | 0 | 129 | UNCONTROLLED | #N/A | 1 | 1 | 8.7e-08 | 8.7e-08 | 0 | Lb | Million Btus | Heat | Input | HeatMillion BtusInput |  | 1.6 | To convert the emission factor from Lb/MMBtu to Lb/ton, multiply the emission factor by (HHV * 2000) where ""HHV"" is the higher heating value of the fuel (MMBtu/lb). Factors are for boilers with no controls or with particulate matter controls. | EPA. September, 2003. Section 1.6, Wood Residue Combustion In Boilers. In: Compilation of Air Pollutant Emission Factors, Volume 1: Stationary Point and Area Sources, Fifth Edition, AP-42. U.S. Environmental Protection Agency, Office of Air Quality Planning and Standards. Research Triangle Park, North Carolina. | B | 0 | 2003-09-01 |  | 0
10984 | 10300908 |  | Point | External Combustion Boilers | Commercial/Institutional | Wood/Bark Waste | Wood-fired Boiler - Dry Wood (<20% moisture) |  | 15438-31-0 | Iron | 239 | 0 | 129 | UNCONTROLLED | #N/A | 1 | 1 | 0.00099 | 0.00099 | 0 | Lb | Million Btus | Heat | Input | HeatMillion BtusInput |  | 1.6 | To convert the emission factor from Lb/MMBtu to Lb/ton, multiply the emission factor by (HHV * 2000) where ""HHV"" is the higher heating value of the fuel (MMBtu/lb). Factors are for boilers with no controls or with particulate matter controls. | EPA. September, 2003. Section 1.6, Wood Residue Combustion In Boilers. In: Compilation of Air Pollutant Emission Factors, Volume 1: Stationary Point and Area Sources, Fifth Edition, AP-42. U.S. Environmental Protection Agency, Office of Air Quality Planning and Standards. Research Triangle Park, North Carolina. | C | 0 | 2003-09-01 |  | 0
10985 | 10300908 |  | Point | External Combustion Boilers | Commercial/Institutional | Wood/Bark Waste | Wood-fired Boiler - Dry Wood (<20% moisture) |  | 78-84-2 | Isobutyraldehyde | 243 | 0 | 129 | UNCONTROLLED | #N/A | 1 | 1 | 1.2e-05 | 1.2e-05 | 0 | Lb | Million Btus | Heat | Input | HeatMillion BtusInput |  | 1.6 | To convert the emission factor from Lb/MMBtu to Lb/ton, multiply the emission factor by (HHV * 2000) where ""HHV"" is the higher heating value of the fuel (MMBtu/lb). Factors are for boilers with no controls or with particulate matter controls. | EPA. September, 2003. Section 1.6, Wood Residue Combustion In Boilers. In: Compilation of Air Pollutant Emission Factors, Volume 1: Stationary Point and Area Sources, Fifth Edition, AP-42. U.S. Environmental Protection Agency, Office of Air Quality Planning and Standards. Research Triangle Park, North Carolina. | D | 0 | 2003-09-01 |  | 0
10986 | 10300908 |  | Point | External Combustion Boilers | Commercial/Institutional | Wood/Bark Waste | Wood-fired Boiler - Dry Wood (<20% moisture) | 7439921 | 7439-92-1 | Lead | 250 | 0 | 129 | UNCONTROLLED | #N/A | 1 | 1 | 4.8e-05 | 4.8e-05 | 0 | Lb | Million Btus | Heat | Input | HeatMillion BtusInput |  | 1.6 | To convert the emission factor from Lb/MMBtu to Lb/ton, multiply the emission factor by (HHV * 2000) where ""HHV"" is the higher heating value of the fuel (MMBtu/lb). Factors are for boilers with no controls or with particulate matter controls. | EPA. September, 2003. Section 1.6, Wood Residue Combustion In Boilers. In: Compilation of Air Pollutant Emission Factors, Volume 1: Stationary Point and Area Sources, Fifth Edition, AP-42. U.S. Environmental Protection Agency, Office of Air Quality Planning and Standards. Research Triangle Park, North Carolina. | A | 0 | 2003-09-01 |  | 0
10987 | 10300908 |  | Point | External Combustion Boilers | Commercial/Institutional | Wood/Bark Waste | Wood-fired Boiler - Dry Wood (<20% moisture) | 7439965 | 7439-96-5 | Manganese | 257 | 0 | 129 | UNCONTROLLED | #N/A | 1 | 1 | 0.0016 | 0.0016 | 0 | Lb | Million Btus | Heat | Input | HeatMillion BtusInput |  | 1.6 | To convert the emission factor from Lb/MMBtu to Lb/ton, multiply the emission factor by (HHV * 2000) where ""HHV"" is the higher heating value of the fuel (MMBtu/lb). Factors are for boilers with no controls or with particulate matter controls. | EPA. September, 2003. Section 1.6, Wood Residue Combustion In Boilers. In: Compilation of Air Pollutant Emission Factors, Volume 1: Stationary Point and Area Sources, Fifth Edition, AP-42. U.S. Environmental Protection Agency, Office of Air Quality Planning and Standards. Research Triangle Park, North Carolina. | A | 0 | 2003-09-01 |  | 0
10988 | 10300908 |  | Point | External Combustion Boilers | Commercial/Institutional | Wood/Bark Waste | Wood-fired Boiler - Dry Wood (<20% moisture) | 7439976 | 7439-97-6 | Mercury | 260 | 0 | 129 | UNCONTROLLED | #N/A | 1 | 1 | 3.5e-06 | 3.5e-06 | 0 | Lb | Million Btus | Heat | Input | HeatMillion BtusInput |  | 1.6 | To convert the emission factor from Lb/MMBtu to Lb/ton, multiply the emission factor by (HHV * 2000) where ""HHV"" is the higher heating value of the fuel (MMBtu/lb). Factors are for boilers with no controls or with particulate matter controls. | EPA. September, 2003. Section 1.6, Wood Residue Combustion In Boilers. In: Compilation of Air Pollutant Emission Factors, Volume 1: Stationary Point and Area Sources, Fifth Edition, AP-42. U.S. Environmental Protection Agency, Office of Air Quality Planning and Standards. Research Triangle Park, North Carolina. | A | 0 | 2003-09-01 |  | 0
10989 | 10300908 |  | Point | External Combustion Boilers | Commercial/Institutional | Wood/Bark Waste | Wood-fired Boiler - Dry Wood (<20% moisture) |  | 74-82-8 | Methane | 261 | 0 | 129 | UNCONTROLLED | #N/A | 1 | 1 | 0.021 | 0.021 | 0 | Lb | Million Btus | Heat | Input | HeatMillion BtusInput |  | 1.6 | To convert the emission factor from Lb/MMBtu to Lb/ton, multiply the emission factor by (HHV * 2000) where ""HHV"" is the higher heating value of the fuel (MMBtu/lb). Factors are for boilers with no controls or with particulate matter controls. | EPA. September, 2003. Section 1.6, Wood Residue Combustion In Boilers. In: Compilation of Air Pollutant Emission Factors, Volume 1: Stationary Point and Area Sources, Fifth Edition, AP-42. U.S. Environmental Protection Agency, Office of Air Quality Planning and Standards. Research Triangle Park, North Carolina. | C | 0 | 2003-09-01 |  | 0
10990 | 10300908 |  | Point | External Combustion Boilers | Commercial/Institutional | Wood/Bark Waste | Wood-fired Boiler - Dry Wood (<20% moisture) | 74839 | 74-83-9 | Methyl bromide | 264 | 0 | 129 | UNCONTROLLED | #N/A | 1 | 1 | 1.5e-05 | 1.5e-05 | 0 | Lb | Million Btus | Heat | Input | HeatMillion BtusInput |  | 1.6 | To convert the emission factor from Lb/MMBtu to Lb/ton, multiply the emission factor by (HHV * 2000) where ""HHV"" is the higher heating value of the fuel (MMBtu/lb). Factors are for boilers with no controls or with particulate matter controls. | EPA. September, 2003. Section 1.6, Wood Residue Combustion In Boilers. In: Compilation of Air Pollutant Emission Factors, Volume 1: Stationary Point and Area Sources, Fifth Edition, AP-42. U.S. Environmental Protection Agency, Office of Air Quality Planning and Standards. Research Triangle Park, North Carolina. | D | 0 | 2003-09-01 |  | 0
10991 | 10300908 |  | Point | External Combustion Boilers | Commercial/Institutional | Wood/Bark Waste | Wood-fired Boiler - Dry Wood (<20% moisture) | 74873 | 74-87-3 | Methyl chloride | 267 | 0 | 129 | UNCONTROLLED | #N/A | 1 | 1 | 2.3e-05 | 2.3e-05 | 0 | Lb | Million Btus | Heat | Input | HeatMillion BtusInput |  | 1.6 | To convert the emission factor from Lb/MMBtu to Lb/ton, multiply the emission factor by (HHV * 2000) where ""HHV"" is the higher heating value of the fuel (MMBtu/lb). Factors are for boilers with no controls or with particulate matter controls. | EPA. September, 2003. Section 1.6, Wood Residue Combustion In Boilers. In: Compilation of Air Pollutant Emission Factors, Volume 1: Stationary Point and Area Sources, Fifth Edition, AP-42. U.S. Environmental Protection Agency, Office of Air Quality Planning and Standards. Research Triangle Park, North Carolina. | D | 0 | 2003-09-01 |  | 0
10992 | 10300908 |  | Point | External Combustion Boilers | Commercial/Institutional | Wood/Bark Waste | Wood-fired Boiler - Dry Wood (<20% moisture) | 78933 | 78-93-3 | Methyl ethyl ketone | 268 | 0 | 129 | UNCONTROLLED | #N/A | 1 | 1 | 5.4e-06 | 5.4e-06 | 0 | Lb | Million Btus | Heat | Input | HeatMillion BtusInput |  | 1.6 | To convert the emission factor from Lb/MMBtu to Lb/ton, multiply the emission factor by (HHV * 2000) where ""HHV"" is the higher heating value of the fuel (MMBtu/lb). Factors are for boilers with no controls or with particulate matter controls. | EPA. September, 2003. Section 1.6, Wood Residue Combustion In Boilers. In: Compilation of Air Pollutant Emission Factors, Volume 1: Stationary Point and Area Sources, Fifth Edition, AP-42. U.S. Environmental Protection Agency, Office of Air Quality Planning and Standards. Research Triangle Park, North Carolina. | D | 0 | 2003-09-01 |  | 0
10993 | 10300908 |  | Point | External Combustion Boilers | Commercial/Institutional | Wood/Bark Waste | Wood-fired Boiler - Dry Wood (<20% moisture) | 91576 | 91-57-6 | 2-Methyl Naphthalene | 55 | 0 | 129 | UNCONTROLLED | #N/A | 1 | 1 | 1.6e-07 | 1.6e-07 | 0 | Lb | Million Btus | Heat | Input | HeatMillion BtusInput |  | 1.6 | To convert the emission factor from Lb/MMBtu to Lb/ton, multiply the emission factor by (HHV * 2000) where ""HHV"" is the higher heating value of the fuel (MMBtu/lb). Factors are for boilers with no controls or with particulate matter controls. | EPA. September, 2003. Section 1.6, Wood Residue Combustion In Boilers. In: Compilation of Air Pollutant Emission Factors, Volume 1: Stationary Point and Area Sources, Fifth Edition, AP-42. U.S. Environmental Protection Agency, Office of Air Quality Planning and Standards. Research Triangle Park, North Carolina. | D | 0 | 2003-09-01 |  | 0
10994 | 10300908 |  | Point | External Combustion Boilers | Commercial/Institutional | Wood/Bark Waste | Wood-fired Boiler - Dry Wood (<20% moisture) |  | 7439-98-7 | Molybdenum | 287 | 0 | 129 | UNCONTROLLED | #N/A | 1 | 1 | 2.1e-06 | 2.1e-06 | 0 | Lb | Million Btus | Heat | Input | HeatMillion BtusInput |  | 1.6 | To convert the emission factor from Lb/MMBtu to Lb/ton, multiply the emission factor by (HHV * 2000) where ""HHV"" is the higher heating value of the fuel (MMBtu/lb). Factors are for boilers with no controls or with particulate matter controls. | EPA. September, 2003. Section 1.6, Wood Residue Combustion In Boilers. In: Compilation of Air Pollutant Emission Factors, Volume 1: Stationary Point and Area Sources, Fifth Edition, AP-42. U.S. Environmental Protection Agency, Office of Air Quality Planning and Standards. Research Triangle Park, North Carolina. | D | 0 | 2003-09-01 |  | 0
10995 | 10300908 |  | Point | External Combustion Boilers | Commercial/Institutional | Wood/Bark Waste | Wood-fired Boiler - Dry Wood (<20% moisture) |  | 2051-60-7 | 2-Monochlorobiphenyl | 58 | 0 | 129 | UNCONTROLLED | #N/A | 1 | 1 | 2.2e-10 | 2.2e-10 | 0 | Lb | Million Btus | Heat | Input | HeatMillion BtusInput |  | 1.6 | To convert the emission factor from Lb/MMBtu to Lb/ton, multiply the emission factor by (HHV * 2000) where ""HHV"" is the higher heating value of the fuel (MMBtu/lb). Factors are for boilers with no controls or with particulate matter controls. | EPA. September, 2003. Section 1.6, Wood Residue Combustion In Boilers. In: Compilation of Air Pollutant Emission Factors, Volume 1: Stationary Point and Area Sources, Fifth Edition, AP-42. U.S. Environmental Protection Agency, Office of Air Quality Planning and Standards. Research Triangle Park, North Carolina. | D | 0 | 2003-09-01 |  | 0
10996 | 10300908 |  | Point | External Combustion Boilers | Commercial/Institutional | Wood/Bark Waste | Wood-fired Boiler - Dry Wood (<20% moisture) | 91203 | 91-20-3 | Naphthalene | 291 | 0 | 129 | UNCONTROLLED | #N/A | 1 | 1 | 9.7e-05 | 9.7e-05 | 0 | Lb | Million Btus | Heat | Input | HeatMillion BtusInput |  | 1.6 | To convert the emission factor from Lb/MMBtu to Lb/ton, multiply the emission factor by (HHV * 2000) where ""HHV"" is the higher heating value of the fuel (MMBtu/lb). Factors are for boilers with no controls or with particulate matter controls. | EPA. September, 2003. Section 1.6, Wood Residue Combustion In Boilers. In: Compilation of Air Pollutant Emission Factors, Volume 1: Stationary Point and Area Sources, Fifth Edition, AP-42. U.S. Environmental Protection Agency, Office of Air Quality Planning and Standards. Research Triangle Park, North Carolina. | A | 0 | 2003-09-01 |  | 0
10997 | 10300908 |  | Point | External Combustion Boilers | Commercial/Institutional | Wood/Bark Waste | Wood-fired Boiler - Dry Wood (<20% moisture) | 7440020 | 7440-02-0 | Nickel | 296 | 0 | 129 | UNCONTROLLED | #N/A | 1 | 1 | 3.3e-05 | 3.3e-05 | 0 | Lb | Million Btus | Heat | Input | HeatMillion BtusInput |  | 1.6 | To convert the emission factor from Lb/MMBtu to Lb/ton, multiply the emission factor by (HHV * 2000) where ""HHV"" is the higher heating value of the fuel (MMBtu/lb). Factors are for boilers with no controls or with particulate matter controls. | EPA. September, 2003. Section 1.6, Wood Residue Combustion In Boilers. In: Compilation of Air Pollutant Emission Factors, Volume 1: Stationary Point and Area Sources, Fifth Edition, AP-42. U.S. Environmental Protection Agency, Office of Air Quality Planning and Standards. Research Triangle Park, North Carolina. | A | 0 | 2003-09-01 |  | 0
10998 | 10300908 |  | Point | External Combustion Boilers | Commercial/Institutional | Wood/Bark Waste | Wood-fired Boiler - Dry Wood (<20% moisture) | NOX |  | Nitrogen oxides (NOx) | 303 | 0 | 129 | UNCONTROLLED | #N/A | 1 | 1 | 0.49 | 0.49 | 0 | Lb | Million Btus | Heat | Input | HeatMillion BtusInput |  | 1.6 | To convert the emission factor from Lb/MMBtu to Lb/ton, multiply the emission factor by (HHV * 2000) where ""HHV"" is the higher heating value of the fuel (MMBtu/lb). Factors represent boilers with no controls or with particulate matter controls. | EPA. September, 2003. Section 1.6, Wood Residue Combustion In Boilers. In: Compilation of Air Pollutant Emission Factors, Volume 1: Stationary Point and Area Sources, Fifth Edition, AP-42. U.S. Environmental Protection Agency, Office of Air Quality Planning and Standards. Research Triangle Park, North Carolina. | C | 0 | 2003-09-01 |  | 0
10999 | 10300908 |  | Point | External Combustion Boilers | Commercial/Institutional | Wood/Bark Waste | Wood-fired Boiler - Dry Wood (<20% moisture) |  | 88-75-5 | 2-Nitrophenol | 59 | 0 | 129 | UNCONTROLLED | #N/A | 1 | 1 | 2.4e-07 | 2.4e-07 | 0 | Lb | Million Btus | Heat | Input | HeatMillion BtusInput |  | 1.6 | To convert the emission factor from Lb/MMBtu to Lb/ton, multiply the emission factor by (HHV * 2000) where ""HHV"" is the higher heating value of the fuel (MMBtu/lb). Factors are for boilers with no controls or with particulate matter controls. | EPA. September, 2003. Section 1.6, Wood Residue Combustion In Boilers. In: Compilation of Air Pollutant Emission Factors, Volume 1: Stationary Point and Area Sources, Fifth Edition, AP-42. U.S. Environmental Protection Agency, Office of Air Quality Planning and Standards. Research Triangle Park, North Carolina. | C | 0 | 2003-09-01 |  | 0
11000 | 10300908 |  | Point | External Combustion Boilers | Commercial/Institutional | Wood/Bark Waste | Wood-fired Boiler - Dry Wood (<20% moisture) | 100027 | 100-02-7 | 4-Nitrophenol | 66 | 0 | 129 | UNCONTROLLED | #N/A | 1 | 1 | 1.1e-07 | 1.1e-07 | 0 | Lb | Million Btus | Heat | Input | HeatMillion BtusInput |  | 1.6 | To convert the emission factor from Lb/MMBtu to Lb/ton, multiply the emission factor by (HHV * 2000) where ""HHV"" is the higher heating value of the fuel (MMBtu/lb). Factors are for boilers with no controls or with particulate matter controls. | EPA. September, 2003. Section 1.6, Wood Residue Combustion In Boilers. In: Compilation of Air Pollutant Emission Factors, Volume 1: Stationary Point and Area Sources, Fifth Edition, AP-42. U.S. Environmental Protection Agency, Office of Air Quality Planning and Standards. Research Triangle Park, North Carolina. | C | 0 | 2003-09-01 |  | 0
11001 | 10300908 |  | Point | External Combustion Boilers | Commercial/Institutional | Wood/Bark Waste | Wood-fired Boiler - Dry Wood (<20% moisture) |  | 10024-97-2 | Nitrous oxide | 304 | 0 | 129 | UNCONTROLLED | #N/A | 1 | 1 | 0.013 | 0.013 | 0 | Lb | Million Btus | Heat | Input | HeatMillion BtusInput |  | 1.6 | To convert the emission factor from Lb/MMBtu to Lb/ton, multiply the emission factor by (HHV * 2000) where ""HHV"" is the higher heating value of the fuel (MMBtu/lb). Factors are for boilers with no controls or with particulate matter controls. | EPA. September, 2003. Section 1.6, Wood Residue Combustion In Boilers. In: Compilation of Air Pollutant Emission Factors, Volume 1: Stationary Point and Area Sources, Fifth Edition, AP-42. U.S. Environmental Protection Agency, Office of Air Quality Planning and Standards. Research Triangle Park, North Carolina. | D | 0 | 2003-09-01 |  | 0
11002 | 10300908 |  | Point | External Combustion Boilers | Commercial/Institutional | Wood/Bark Waste | Wood-fired Boiler - Dry Wood (<20% moisture) | 3268879 | 3268-87-9 | Octachlorodibenzo-p-dioxins, total | 312 | 0 | 129 | UNCONTROLLED | #N/A | 1 | 1 | 6.6e-08 | 6.6e-08 | 0 | Lb | Million Btus | Heat | Input | HeatMillion BtusInput |  | 1.6 | To convert the emission factor from Lb/MMBtu to Lb/ton, multiply the emission factor by (HHV * 2000) where ""HHV"" is the higher heating value of the fuel (MMBtu/lb). Factors are for boilers with no controls or with particulate matter controls. | EPA. September, 2003. Section 1.6, Wood Residue Combustion In Boilers. In: Compilation of Air Pollutant Emission Factors, Volume 1: Stationary Point and Area Sources, Fifth Edition, AP-42. U.S. Environmental Protection Agency, Office of Air Quality Planning and Standards. Research Triangle Park, North Carolina. | B | 0 | 2003-09-01 |  | 0
11003 | 10300908 |  | Point | External Combustion Boilers | Commercial/Institutional | Wood/Bark Waste | Wood-fired Boiler - Dry Wood (<20% moisture) | 39001020 | 39001-02-0 | Octachlorodibenzofurans, total | 311 | 0 | 129 | UNCONTROLLED | #N/A | 1 | 1 | 8.8e-11 | 8.8e-11 | 0 | Lb | Million Btus | Heat | Input | HeatMillion BtusInput |  | 1.6 | To convert the emission factor from Lb/MMBtu to Lb/ton, multiply the emission factor by (HHV * 2000) where ""HHV"" is the higher heating value of the fuel (MMBtu/lb). Factors are for boilers with no controls or with particulate matter controls. | EPA. September, 2003. Section 1.6, Wood Residue Combustion In Boilers. In: Compilation of Air Pollutant Emission Factors, Volume 1: Stationary Point and Area Sources, Fifth Edition, AP-42. U.S. Environmental Protection Agency, Office of Air Quality Planning and Standards. Research Triangle Park, North Carolina. | C | 0 | 2003-09-01 |  | 0
11004 | 10300908 |  | Point | External Combustion Boilers | Commercial/Institutional | Wood/Bark Waste | Wood-fired Boiler - Dry Wood (<20% moisture) |  | 25429-29-2 | Pentachlorobiphenyls, total | 319 | 0 | 129 | UNCONTROLLED | #N/A | 1 | 1 | 1.2e-09 | 1.2e-09 | 0 | Lb | Million Btus | Heat | Input | HeatMillion BtusInput |  | 1.6 | To convert the emission factor from Lb/MMBtu to Lb/ton, multiply the emission factor by (HHV * 2000) where ""HHV"" is the higher heating value of the fuel (MMBtu/lb). Factors are for boilers with no controls or with particulate matter controls. | EPA. September, 2003. Section 1.6, Wood Residue Combustion In Boilers. In: Compilation of Air Pollutant Emission Factors, Volume 1: Stationary Point and Area Sources, Fifth Edition, AP-42. U.S. Environmental Protection Agency, Office of Air Quality Planning and Standards. Research Triangle Park, North Carolina. | D | 0 | 2003-09-01 |  | 0
11005 | 10300908 |  | Point | External Combustion Boilers | Commercial/Institutional | Wood/Bark Waste | Wood-fired Boiler - Dry Wood (<20% moisture) |  |  | Pentachlorodibenzo-p-dioxins, total | 321 | 0 | 129 | UNCONTROLLED | #N/A | 1 | 1 | 1.5e-09 | 1.5e-09 | 0 | Lb | Million Btus | Heat | Input | HeatMillion BtusInput |  | 1.6 | To convert the emission factor from Lb/MMBtu to Lb/ton, multiply the emission factor by (HHV * 2000) where ""HHV"" is the higher heating value of the fuel (MMBtu/lb). Factors are for boilers with no controls or with particulate matter controls. | EPA. September, 2003. Section 1.6, Wood Residue Combustion In Boilers. In: Compilation of Air Pollutant Emission Factors, Volume 1: Stationary Point and Area Sources, Fifth Edition, AP-42. U.S. Environmental Protection Agency, Office of Air Quality Planning and Standards. Research Triangle Park, North Carolina. | B | 0 | 2003-09-01 |  | 0
11006 | 10300908 |  | Point | External Combustion Boilers | Commercial/Institutional | Wood/Bark Waste | Wood-fired Boiler - Dry Wood (<20% moisture) | 30402154 |  | Pentachlorodibenzofurans, total | 320 | 0 | 129 | UNCONTROLLED | #N/A | 1 | 1 | 4.2e-10 | 4.2e-10 | 0 | Lb | Million Btus | Heat | Input | HeatMillion BtusInput |  | 1.6 | To convert the emission factor from Lb/MMBtu to Lb/ton, multiply the emission factor by (HHV * 2000) where ""HHV"" is the higher heating value of the fuel (MMBtu/lb). Factors are for boilers with no controls or with particulate matter controls. | EPA. September, 2003. Section 1.6, Wood Residue Combustion In Boilers. In: Compilation of Air Pollutant Emission Factors, Volume 1: Stationary Point and Area Sources, Fifth Edition, AP-42. U.S. Environmental Protection Agency, Office of Air Quality Planning and Standards. Research Triangle Park, North Carolina. | C | 0 | 2003-09-01 |  | 0
11007 | 10300908 |  | Point | External Combustion Boilers | Commercial/Institutional | Wood/Bark Waste | Wood-fired Boiler - Dry Wood (<20% moisture) | 87865 | 87-86-5 | Pentachlorophenol (PCP) | 322 | 0 | 129 | UNCONTROLLED | #N/A | 1 | 1 | 5.1e-08 | 5.1e-08 | 0 | Lb | Million Btus | Heat | Input | HeatMillion BtusInput |  | 1.6 | To convert the emission factor from Lb/MMBtu to Lb/ton, multiply the emission factor by (HHV * 2000) where ""HHV"" is the higher heating value of the fuel (MMBtu/lb). Factors are for boilers with no controls or with particulate matter controls. | EPA. September, 2003. Section 1.6, Wood Residue Combustion In Boilers. In: Compilation of Air Pollutant Emission Factors, Volume 1: Stationary Point and Area Sources, Fifth Edition, AP-42. U.S. Environmental Protection Agency, Office of Air Quality Planning and Standards. Research Triangle Park, North Carolina. | C | 0 | 2003-09-01 |  | 0
11008 | 10300908 |  | Point | External Combustion Boilers | Commercial/Institutional | Wood/Bark Waste | Wood-fired Boiler - Dry Wood (<20% moisture) | 127184 | 127-18-4 | Perchloroethylene | 323 | 0 | 129 | UNCONTROLLED | #N/A | 1 | 1 | 3.8e-05 | 3.8e-05 | 0 | Lb | Million Btus | Heat | Input | HeatMillion BtusInput |  | 1.6 | To convert the emission factor from Lb/MMBtu to Lb/ton, multiply the emission factor by (HHV * 2000) where ""HHV"" is the higher heating value of the fuel (MMBtu/lb). Factors are for boilers with no controls or with particulate matter controls. | EPA. September, 2003. Section 1.6, Wood Residue Combustion In Boilers. In: Compilation of Air Pollutant Emission Factors, Volume 1: Stationary Point and Area Sources, Fifth Edition, AP-42. U.S. Environmental Protection Agency, Office of Air Quality Planning and Standards. Research Triangle Park, North Carolina. | D | 0 | 2003-09-01 |  | 0
11009 | 10300908 |  | Point | External Combustion Boilers | Commercial/Institutional | Wood/Bark Waste | Wood-fired Boiler - Dry Wood (<20% moisture) | 198550 | 198-55-0 | Perylene | 324 | 0 | 129 | UNCONTROLLED | #N/A | 1 | 1 | 5.2e-10 | 5.2e-10 | 0 | Lb | Million Btus | Heat | Input | HeatMillion BtusInput |  | 1.6 | To convert the emission factor from Lb/MMBtu to Lb/ton, multiply the emission factor by (HHV * 2000) where ""HHV"" is the higher heating value of the fuel (MMBtu/lb). Factors are for boilers with no controls or with particulate matter controls. | EPA. September, 2003. Section 1.6, Wood Residue Combustion In Boilers. In: Compilation of Air Pollutant Emission Factors, Volume 1: Stationary Point and Area Sources, Fifth Edition, AP-42. U.S. Environmental Protection Agency, Office of Air Quality Planning and Standards. Research Triangle Park, North Carolina. | D | 0 | 2003-09-01 |  | 0
11010 | 10300908 |  | Point | External Combustion Boilers | Commercial/Institutional | Wood/Bark Waste | Wood-fired Boiler - Dry Wood (<20% moisture) | 85018 | 85-01-8 | Phenanthrene | 325 | 0 | 129 | UNCONTROLLED | #N/A | 1 | 1 | 7e-06 | 7e-06 | 0 | Lb | Million Btus | Heat | Input | HeatMillion BtusInput |  | 1.6 | To convert the emission factor from Lb/MMBtu to Lb/ton, multiply the emission factor by (HHV * 2000) where ""HHV"" is the higher heating value of the fuel (MMBtu/lb). Factors are for boilers with no controls or with particulate matter controls. | EPA. September, 2003. Section 1.6, Wood Residue Combustion In Boilers. In: Compilation of Air Pollutant Emission Factors, Volume 1: Stationary Point and Area Sources, Fifth Edition, AP-42. U.S. Environmental Protection Agency, Office of Air Quality Planning and Standards. Research Triangle Park, North Carolina. | B | 0 | 2003-09-01 |  | 0
11011 | 10300908 |  | Point | External Combustion Boilers | Commercial/Institutional | Wood/Bark Waste | Wood-fired Boiler - Dry Wood (<20% moisture) | 108952 | 108-95-2 | Phenol | 326 | 0 | 129 | UNCONTROLLED | #N/A | 1 | 1 | 5.1e-05 | 5.1e-05 | 0 | Lb | Million Btus | Heat | Input | HeatMillion BtusInput |  | 1.6 | To convert the emission factor from Lb/MMBtu to Lb/ton, multiply the emission factor by (HHV * 2000) where ""HHV"" is the higher heating value of the fuel (MMBtu/lb). Factors are for boilers with no controls or with particulate matter controls. | EPA. September, 2003. Section 1.6, Wood Residue Combustion In Boilers. In: Compilation of Air Pollutant Emission Factors, Volume 1: Stationary Point and Area Sources, Fifth Edition, AP-42. U.S. Environmental Protection Agency, Office of Air Quality Planning and Standards. Research Triangle Park, North Carolina. | C | 0 | 2003-09-01 |  | 0
11012 | 10300908 |  | Point | External Combustion Boilers | Commercial/Institutional | Wood/Bark Waste | Wood-fired Boiler - Dry Wood (<20% moisture) | 7723140 | 7723-14-0 | Phosphorus (yellow or white) | 328 | 0 | 129 | UNCONTROLLED | #N/A | 1 | 1 | 2.7e-05 | 2.7e-05 | 0 | Lb | Million Btus | Heat | Input | HeatMillion BtusInput |  | 1.6 | To convert the emission factor from Lb/MMBtu to Lb/ton, multiply the emission factor by (HHV * 2000) where ""HHV"" is the higher heating value of the fuel (MMBtu/lb). Factors are for boilers with no controls or with particulate matter controls. | EPA. September, 2003. Section 1.6, Wood Residue Combustion In Boilers. In: Compilation of Air Pollutant Emission Factors, Volume 1: Stationary Point and Area Sources, Fifth Edition, AP-42. U.S. Environmental Protection Agency, Office of Air Quality Planning and Standards. Research Triangle Park, North Carolina. | D | 0 | 2003-09-01 |  | 0
11013 | 10300908 |  | Point | External Combustion Boilers | Commercial/Institutional | Wood/Bark Waste | Wood-fired Boiler - Dry Wood (<20% moisture) | PM-CON |  | PM, condensable | 330 | 0 | 129 | UNCONTROLLED | #N/A | 1 | 1 | 0.017 | 0.017 | 0 | Lb | Million Btus | Heat | Input | HeatMillion BtusInput |  | 1.6 | To convert the emission factor from Lb/MMBtu to Lb/ton, multiply the emission factor by (HHV * 2000) where ""HHV"" is the higher heating value of the fuel (MMBtu/lb). | EPA. September, 2003. Section 1.6, Wood Residue Combustion In Boilers. In: Compilation of Air Pollutant Emission Factors, Volume 1: Stationary Point and Area Sources, Fifth Edition, AP-42. U.S. Environmental Protection Agency, Office of Air Quality Planning and Standards. Research Triangle Park, North Carolina. | A | 0 | 2003-09-01 |  | 0
11014 | 10300908 |  | Point | External Combustion Boilers | Commercial/Institutional | Wood/Bark Waste | Wood-fired Boiler - Dry Wood (<20% moisture) | PM-CON |  | PM, condensable | 330 | 128 | 189 | ELECTROSTATIC PRECIPITATOR | #N/A | 1 | 1 | 0.017 | 0.017 | 0 | Lb | Million Btus | Heat | Input | HeatMillion BtusInput |  | 1.6 | To convert the emission factor from Lb/MMBtu to Lb/ton, multiply the emission factor by (HHV * 2000) where ""HHV"" is the higher heating value of the fuel (MMBtu/lb). | EPA. September, 2003. Section 1.6, Wood Residue Combustion In Boilers. In: Compilation of Air Pollutant Emission Factors, Volume 1: Stationary Point and Area Sources, Fifth Edition, AP-42. U.S. Environmental Protection Agency, Office of Air Quality Planning and Standards. Research Triangle Park, North Carolina. | A | 0 | 2003-09-01 |  | 0
11015 | 10300908 |  | Point | External Combustion Boilers | Commercial/Institutional | Wood/Bark Waste | Wood-fired Boiler - Dry Wood (<20% moisture) | PM-CON |  | PM, condensable | 330 | 150 | 207 | MECHANICAL COLLECTOR | #N/A | 1 | 1 | 0.017 | 0.017 | 0 | Lb | Million Btus | Heat | Input | HeatMillion BtusInput |  | 1.6 | To convert the emission factor from Lb/MMBtu to Lb/ton, multiply the emission factor by (HHV * 2000) where ""HHV"" is the higher heating value of the fuel (MMBtu/lb). | EPA. September, 2003. Section 1.6, Wood Residue Combustion In Boilers. In: Compilation of Air Pollutant Emission Factors, Volume 1: Stationary Point and Area Sources, Fifth Edition, AP-42. U.S. Environmental Protection Agency, Office of Air Quality Planning and Standards. Research Triangle Park, North Carolina. | A | 0 | 2003-09-01 |  | 0
11016 | 10300908 |  | Point | External Combustion Boilers | Commercial/Institutional | Wood/Bark Waste | Wood-fired Boiler - Dry Wood (<20% moisture) | PM-FIL |  | PM, filterable | 334 | 0 | 129 | UNCONTROLLED | #N/A | 1 | 1 | 0.33 | 0.33 | 0 | Lb | Million Btus | Heat | Input | HeatMillion BtusInput |  | 1.6 | To convert the emission factor from Lb/MMBtu to Lb/ton, multiply the emission factor by (HHV * 2000) where ""HHV"" is the higher heating value of the fuel (MMBtu/lb). | EPA. September, 2003. Section 1.6, Wood Residue Combustion In Boilers. In: Compilation of Air Pollutant Emission Factors, Volume 1: Stationary Point and Area Sources, Fifth Edition, AP-42. U.S. Environmental Protection Agency, Office of Air Quality Planning and Standards. Research Triangle Park, North Carolina. | A | 0 | 2003-09-01 |  | 0
11017 | 10300908 |  | Point | External Combustion Boilers | Commercial/Institutional | Wood/Bark Waste | Wood-fired Boiler - Dry Wood (<20% moisture) | PM-FIL |  | PM, filterable | 334 | 128 | 189 | ELECTROSTATIC PRECIPITATOR | #N/A | 1 | 1 | 0.054 | 0.054 | 0 | Lb | Million Btus | Heat | Input | HeatMillion BtusInput |  | 1.6 | To convert the emission factor from Lb/MMBtu to Lb/ton, multiply the emission factor by (HHV * 2000) where ""HHV"" is the higher heating value of the fuel (MMBtu/lb). | EPA. September, 2003. Section 1.6, Wood Residue Combustion In Boilers. In: Compilation of Air Pollutant Emission Factors, Volume 1: Stationary Point and Area Sources, Fifth Edition, AP-42. U.S. Environmental Protection Agency, Office of Air Quality Planning and Standards. Research Triangle Park, North Carolina. | B | 0 | 2003-09-01 |  | 0
11018 | 10300908 |  | Point | External Combustion Boilers | Commercial/Institutional | Wood/Bark Waste | Wood-fired Boiler - Dry Wood (<20% moisture) | PM-FIL |  | PM, filterable | 334 | 150 | 207 | MECHANICAL COLLECTOR | #N/A | 1 | 1 | 0.22 | 0.22 | 0 | Lb | Million Btus | Heat | Input | HeatMillion BtusInput |  | 1.6 | To convert the emission factor from Lb/MMBtu to Lb/ton, multiply the emission factor by (HHV * 2000) where ""HHV"" is the higher heating value of the fuel (MMBtu/lb). | EPA. September, 2003. Section 1.6, Wood Residue Combustion In Boilers. In: Compilation of Air Pollutant Emission Factors, Volume 1: Stationary Point and Area Sources, Fifth Edition, AP-42. U.S. Environmental Protection Agency, Office of Air Quality Planning and Standards. Research Triangle Park, North Carolina. | A | 0 | 2003-09-01 |  | 0
11019 | 10300908 |  | Point | External Combustion Boilers | Commercial/Institutional | Wood/Bark Waste | Wood-fired Boiler - Dry Wood (<20% moisture) | PM10-FIL |  | PM10, filterable | 338 | 0 | 129 | UNCONTROLLED | #N/A | 1 | 1 | 0.29 | 0.29 | 0 | Lb | Million Btus | Heat | Input | HeatMillion BtusInput |  | 1.6 | To convert the emission factor from Lb/MMBtu to Lb/ton, multiply the emission factor by (HHV * 2000) where ""HHV"" is the higher heating value of the fuel (MMBtu/lb). | EPA. September, 2003. Section 1.6, Wood Residue Combustion In Boilers. In: Compilation of Air Pollutant Emission Factors, Volume 1: Stationary Point and Area Sources, Fifth Edition, AP-42. U.S. Environmental Protection Agency, Office of Air Quality Planning and Standards. Research Triangle Park, North Carolina. | D | 0 | 2003-09-01 | 2007-11-20 | 0
11020 | 10300908 |  | Point | External Combustion Boilers | Commercial/Institutional | Wood/Bark Waste | Wood-fired Boiler - Dry Wood (<20% moisture) | PM10-FIL |  | PM10, filterable | 338 | 128 | 189 | ELECTROSTATIC PRECIPITATOR | #N/A | 1 | 1 | 0.04 | 0.04 | 0 | Lb | Million Btus | Heat | Input | HeatMillion BtusInput |  | 1.6 | To convert the emission factor from Lb/MMBtu to Lb/ton, multiply the emission factor by (HHV * 2000) where ""HHV"" is the higher heating value of the fuel (MMBtu/lb). | EPA. September, 2003. Section 1.6, Wood Residue Combustion In Boilers. In: Compilation of Air Pollutant Emission Factors, Volume 1: Stationary Point and Area Sources, Fifth Edition, AP-42. U.S. Environmental Protection Agency, Office of Air Quality Planning and Standards. Research Triangle Park, North Carolina. | D | 0 | 2003-09-01 |  | 0
11021 | 10300908 |  | Point | External Combustion Boilers | Commercial/Institutional | Wood/Bark Waste | Wood-fired Boiler - Dry Wood (<20% moisture) | PM10-FIL |  | PM10, filterable | 338 | 150 | 207 | MECHANICAL COLLECTOR | #N/A | 1 | 1 | 0.2 | 0.2 | 0 | Lb | Million Btus | Heat | Input | HeatMillion BtusInput |  | 1.6 | To convert the emission factor from Lb/MMBtu to Lb/ton, multiply the emission factor by (HHV * 2000) where ""HHV"" is the higher heating value of the fuel (MMBtu/lb). | EPA. September, 2003. Section 1.6, Wood Residue Combustion In Boilers. In: Compilation of Air Pollutant Emission Factors, Volume 1: Stationary Point and Area Sources, Fifth Edition, AP-42. U.S. Environmental Protection Agency, Office of Air Quality Planning and Standards. Research Triangle Park, North Carolina. | D | 0 | 2003-09-01 | 2007-11-20 | 0
11022 | 10300908 |  | Point | External Combustion Boilers | Commercial/Institutional | Wood/Bark Waste | Wood-fired Boiler - Dry Wood (<20% moisture) | PM25-FIL |  | PM2.5, filterable | 340 | 0 | 129 | UNCONTROLLED | #N/A | 1 | 1 | 0.25 | 0.25 | 0 | Lb | Million Btus | Heat | Input | HeatMillion BtusInput |  | 1.6 | To convert the emission factor from Lb/MMBtu to Lb/ton, multiply the emission factor by (HHV * 2000) where ""HHV"" is the higher heating value of the fuel (MMBtu/lb). | EPA. September, 2003. Section 1.6, Wood Residue Combustion In Boilers. In: Compilation of Air Pollutant Emission Factors, Volume 1: Stationary Point and Area Sources, Fifth Edition, AP-42. U.S. Environmental Protection Agency, Office of Air Quality Planning and Standards. Research Triangle Park, North Carolina. | D | 0 | 2003-09-01 | 2007-03-30 | 0
11023 | 10300908 |  | Point | External Combustion Boilers | Commercial/Institutional | Wood/Bark Waste | Wood-fired Boiler - Dry Wood (<20% moisture) | PM25-FIL |  | PM2.5, filterable | 340 | 128 | 189 | ELECTROSTATIC PRECIPITATOR | #N/A | 1 | 1 | 0.035 | 0.035 | 0 | Lb | Million Btus | Heat | Input | HeatMillion BtusInput |  | 1.6 | To convert the emission factor from Lb/MMBtu to Lb/ton, multiply the emission factor by (HHV * 2000) where ""HHV"" is the higher heating value of the fuel (MMBtu/lb). | EPA. September, 2003. Section 1.6, Wood Residue Combustion In Boilers. In: Compilation of Air Pollutant Emission Factors, Volume 1: Stationary Point and Area Sources, Fifth Edition, AP-42. U.S. Environmental Protection Agency, Office of Air Quality Planning and Standards. Research Triangle Park, North Carolina. | E | 0 | 2003-09-01 |  | 0
11024 | 10300908 |  | Point | External Combustion Boilers | Commercial/Institutional | Wood/Bark Waste | Wood-fired Boiler - Dry Wood (<20% moisture) | PM25-FIL |  | PM2.5, filterable | 340 | 150 | 207 | MECHANICAL COLLECTOR | #N/A | 1 | 1 | 0.12 | 0.12 | 0 | Lb | Million Btus | Heat | Input | HeatMillion BtusInput |  | 1.6 | To convert the emission factor from Lb/MMBtu to Lb/ton, multiply the emission factor by (HHV * 2000) where ""HHV"" is the higher heating value of the fuel (MMBtu/lb). | EPA. September, 2003. Section 1.6, Wood Residue Combustion In Boilers. In: Compilation of Air Pollutant Emission Factors, Volume 1: Stationary Point and Area Sources, Fifth Edition, AP-42. U.S. Environmental Protection Agency, Office of Air Quality Planning and Standards. Research Triangle Park, North Carolina. | D | 0 | 2003-09-01 |  | 0
11025 | 10300908 |  | Point | External Combustion Boilers | Commercial/Institutional | Wood/Bark Waste | Wood-fired Boiler - Dry Wood (<20% moisture) |  | 2023695 | Potassium | 349 | 0 | 129 | UNCONTROLLED | #N/A | 1 | 1 | 0.039 | 0.039 | 0 | Lb | Million Btus | Heat | Input | HeatMillion BtusInput |  | 1.6 | To convert the emission factor from Lb/MMBtu to Lb/ton, multiply the emission factor by (HHV * 2000) where ""HHV"" is the higher heating value of the fuel (MMBtu/lb). Factors are for boilers with no controls or with particulate matter controls. | EPA. September, 2003. Section 1.6, Wood Residue Combustion In Boilers. In: Compilation of Air Pollutant Emission Factors, Volume 1: Stationary Point and Area Sources, Fifth Edition, AP-42. U.S. Environmental Protection Agency, Office of Air Quality Planning and Standards. Research Triangle Park, North Carolina. | D | 0 | 2003-09-01 |  | 0
11026 | 10300908 |  | Point | External Combustion Boilers | Commercial/Institutional | Wood/Bark Waste | Wood-fired Boiler - Dry Wood (<20% moisture) | 123386 | 123-38-6 | Propionaldehyde | 354 | 0 | 129 | UNCONTROLLED | #N/A | 1 | 1 | 6.1e-05 | 6.1e-05 | 0 | Lb | Million Btus | Heat | Input | HeatMillion BtusInput |  | 1.6 | To convert the emission factor from Lb/MMBtu to Lb/ton, multiply the emission factor by (HHV * 2000) where ""HHV"" is the higher heating value of the fuel (MMBtu/lb). Factors are for boilers with no controls or with particulate matter controls. | EPA. September, 2003. Section 1.6, Wood Residue Combustion In Boilers. In: Compilation of Air Pollutant Emission Factors, Volume 1: Stationary Point and Area Sources, Fifth Edition, AP-42. U.S. Environmental Protection Agency, Office of Air Quality Planning and Standards. Research Triangle Park, North Carolina. | D | 0 | 2003-09-01 |  | 0
11027 | 10300908 |  | Point | External Combustion Boilers | Commercial/Institutional | Wood/Bark Waste | Wood-fired Boiler - Dry Wood (<20% moisture) | 78875 | 78-87-5 | Propylene dichloride | 356 | 0 | 129 | UNCONTROLLED | #N/A | 1 | 1 | 3.3e-05 | 3.3e-05 | 0 | Lb | Million Btus | Heat | Input | HeatMillion BtusInput |  | 1.6 | To convert the emission factor from Lb/MMBtu to Lb/ton, multiply the emission factor by (HHV * 2000) where ""HHV"" is the higher heating value of the fuel (MMBtu/lb). Factors are for boilers with no controls or with particulate matter controls. | EPA. September, 2003. Section 1.6, Wood Residue Combustion In Boilers. In: Compilation of Air Pollutant Emission Factors, Volume 1: Stationary Point and Area Sources, Fifth Edition, AP-42. U.S. Environmental Protection Agency, Office of Air Quality Planning and Standards. Research Triangle Park, North Carolina. | D | 0 | 2003-09-01 |  | 0
11028 | 10300908 |  | Point | External Combustion Boilers | Commercial/Institutional | Wood/Bark Waste | Wood-fired Boiler - Dry Wood (<20% moisture) | 129000 | 129-00-0 | Pyrene | 360 | 0 | 129 | UNCONTROLLED | #N/A | 1 | 1 | 3.7e-06 | 3.7e-06 | 0 | Lb | Million Btus | Heat | Input | HeatMillion BtusInput |  | 1.6 | To convert the emission factor from Lb/MMBtu to Lb/ton, multiply the emission factor by (HHV * 2000) where ""HHV"" is the higher heating value of the fuel (MMBtu/lb). Factors are for boilers with no controls or with particulate matter controls. | EPA. September, 2003. Section 1.6, Wood Residue Combustion In Boilers. In: Compilation of Air Pollutant Emission Factors, Volume 1: Stationary Point and Area Sources, Fifth Edition, AP-42. U.S. Environmental Protection Agency, Office of Air Quality Planning and Standards. Research Triangle Park, North Carolina. | A | 0 | 2003-09-01 |  | 0
11029 | 10300908 |  | Point | External Combustion Boilers | Commercial/Institutional | Wood/Bark Waste | Wood-fired Boiler - Dry Wood (<20% moisture) | 7782492 | 7782-49-2 | Selenium | 370 | 0 | 129 | UNCONTROLLED | #N/A | 1 | 1 | 2.8e-06 | 2.8e-06 | 0 | Lb | Million Btus | Heat | Input | HeatMillion BtusInput |  | 1.6 | To convert the emission factor from Lb/MMBtu to Lb/ton, multiply the emission factor by (HHV * 2000) where ""HHV"" is the higher heating value of the fuel (MMBtu/lb). Factors are for boilers with no controls or with particulate matter controls. | EPA. September, 2003. Section 1.6, Wood Residue Combustion In Boilers. In: Compilation of Air Pollutant Emission Factors, Volume 1: Stationary Point and Area Sources, Fifth Edition, AP-42. U.S. Environmental Protection Agency, Office of Air Quality Planning and Standards. Research Triangle Park, North Carolina. | A | 0 | 2003-09-01 |  | 0
11030 | 10300908 |  | Point | External Combustion Boilers | Commercial/Institutional | Wood/Bark Waste | Wood-fired Boiler - Dry Wood (<20% moisture) |  | 7440-22-4 | Silver | 373 | 0 | 129 | UNCONTROLLED | #N/A | 1 | 1 | 0.0017 | 0.0017 | 0 | Lb | Million Btus | Heat | Input | HeatMillion BtusInput |  | 1.6 | To convert the emission factor from Lb/MMBtu to Lb/ton, multiply the emission factor by (HHV * 2000) where ""HHV"" is the higher heating value of the fuel (MMBtu/lb). Factors are for boilers with no controls or with particulate matter controls. | EPA. September, 2003. Section 1.6, Wood Residue Combustion In Boilers. In: Compilation of Air Pollutant Emission Factors, Volume 1: Stationary Point and Area Sources, Fifth Edition, AP-42. U.S. Environmental Protection Agency, Office of Air Quality Planning and Standards. Research Triangle Park, North Carolina. | D | 0 | 2003-09-01 |  | 0
11031 | 10300908 |  | Point | External Combustion Boilers | Commercial/Institutional | Wood/Bark Waste | Wood-fired Boiler - Dry Wood (<20% moisture) |  | 7440-23-5 | Sodium | 374 | 0 | 129 | UNCONTROLLED | #N/A | 1 | 1 | 0.00036 | 0.00036 | 0 | Lb | Million Btus | Heat | Input | HeatMillion BtusInput |  | 1.6 | To convert the emission factor from Lb/MMBtu to Lb/ton, multiply the emission factor by (HHV * 2000) where ""HHV"" is the higher heating value of the fuel (MMBtu/lb). Factors are for boilers with no controls or with particulate matter controls. | EPA. September, 2003. Section 1.6, Wood Residue Combustion In Boilers. In: Compilation of Air Pollutant Emission Factors, Volume 1: Stationary Point and Area Sources, Fifth Edition, AP-42. U.S. Environmental Protection Agency, Office of Air Quality Planning and Standards. Research Triangle Park, North Carolina. | D | 0 | 2003-09-01 |  | 0
11032 | 10300908 |  | Point | External Combustion Boilers | Commercial/Institutional | Wood/Bark Waste | Wood-fired Boiler - Dry Wood (<20% moisture) |  | 7440-24-6 | Strontium | 376 | 0 | 129 | UNCONTROLLED | #N/A | 1 | 1 | 1e-05 | 1e-05 | 0 | Lb | Million Btus | Heat | Input | HeatMillion BtusInput |  | 1.6 | To convert the emission factor from Lb/MMBtu to Lb/ton, multiply the emission factor by (HHV * 2000) where ""HHV"" is the higher heating value of the fuel (MMBtu/lb). Factors are for boilers with no controls or with particulate matter controls. | EPA. September, 2003. Section 1.6, Wood Residue Combustion In Boilers. In: Compilation of Air Pollutant Emission Factors, Volume 1: Stationary Point and Area Sources, Fifth Edition, AP-42. U.S. Environmental Protection Agency, Office of Air Quality Planning and Standards. Research Triangle Park, North Carolina. | D | 0 | 2003-09-01 |  | 0
11033 | 10300908 |  | Point | External Combustion Boilers | Commercial/Institutional | Wood/Bark Waste | Wood-fired Boiler - Dry Wood (<20% moisture) | 100425 | 100-42-5 | Styrene | 377 | 0 | 129 | UNCONTROLLED | #N/A | 1 | 1 | 0.0019 | 0.0019 | 0 | Lb | Million Btus | Heat | Input | HeatMillion BtusInput |  | 1.6 | To convert the emission factor from Lb/MMBtu to Lb/ton, multiply the emission factor by (HHV * 2000) where ""HHV"" is the higher heating value of the fuel (MMBtu/lb). Factors are for boilers with no controls or with particulate matter controls. | EPA. September, 2003. Section 1.6, Wood Residue Combustion In Boilers. In: Compilation of Air Pollutant Emission Factors, Volume 1: Stationary Point and Area Sources, Fifth Edition, AP-42. U.S. Environmental Protection Agency, Office of Air Quality Planning and Standards. Research Triangle Park, North Carolina. | D | 0 | 2003-09-01 |  | 0
11034 | 10300908 |  | Point | External Combustion Boilers | Commercial/Institutional | Wood/Bark Waste | Wood-fired Boiler - Dry Wood (<20% moisture) | SO2 | 2025884 | Sulfur dioxide | 380 | 0 | 129 | UNCONTROLLED | #N/A | 1 | 1 | 0.025 | 0.025 | 0 | Lb | Million Btus | Heat | Input | HeatMillion BtusInput |  | 1.6 | To convert the emission factor from Lb/MMBtu to Lb/ton, multiply the emission factor by (HHV * 2000) where ""HHV"" is the higher heating value of the fuel (MMBtu/lb). Factors represent boilers with no controls or with particulate matter controls. | EPA. September, 2003. Section 1.6, Wood Residue Combustion In Boilers. In: Compilation of Air Pollutant Emission Factors, Volume 1: Stationary Point and Area Sources, Fifth Edition, AP-42. U.S. Environmental Protection Agency, Office of Air Quality Planning and Standards. Research Triangle Park, North Carolina. | A | 0 | 2003-09-01 |  | 0
11035 | 10300908 |  | Point | External Combustion Boilers | Commercial/Institutional | Wood/Bark Waste | Wood-fired Boiler - Dry Wood (<20% moisture) |  | 26914-33-0 | Tetrachlorobiphenyls, total | 386 | 0 | 129 | UNCONTROLLED | #N/A | 1 | 1 | 2.5e-09 | 2.5e-09 | 0 | Lb | Million Btus | Heat | Input | HeatMillion BtusInput |  | 1.6 | To convert the emission factor from Lb/MMBtu to Lb/ton, multiply the emission factor by (HHV * 2000) where ""HHV"" is the higher heating value of the fuel (MMBtu/lb). Factors are for boilers with no controls or with particulate matter controls. | EPA. September, 2003. Section 1.6, Wood Residue Combustion In Boilers. In: Compilation of Air Pollutant Emission Factors, Volume 1: Stationary Point and Area Sources, Fifth Edition, AP-42. U.S. Environmental Protection Agency, Office of Air Quality Planning and Standards. Research Triangle Park, North Carolina. | D | 0 | 2003-09-01 |  | 0
11036 | 10300908 |  | Point | External Combustion Boilers | Commercial/Institutional | Wood/Bark Waste | Wood-fired Boiler - Dry Wood (<20% moisture) | 1746016 | 1746-01-6 | 2,3,7,8-Tetrachlorodibenzo-p-dioxin | 39 | 0 | 129 | UNCONTROLLED | #N/A | 1 | 1 | 8.6e-12 | 8.6e-12 | 0 | Lb | Million Btus | Heat | Input | HeatMillion BtusInput |  | 1.6 | To convert the emission factor from Lb/MMBtu to Lb/ton, multiply the emission factor by (HHV * 2000) where ""HHV"" is the higher heating value of the fuel (MMBtu/lb). Factors are for boilers with no controls or with particulate matter controls. | EPA. September, 2003. Section 1.6, Wood Residue Combustion In Boilers. In: Compilation of Air Pollutant Emission Factors, Volume 1: Stationary Point and Area Sources, Fifth Edition, AP-42. U.S. Environmental Protection Agency, Office of Air Quality Planning and Standards. Research Triangle Park, North Carolina. | C | 0 | 2003-09-01 |  | 0
11037 | 10300908 |  | Point | External Combustion Boilers | Commercial/Institutional | Wood/Bark Waste | Wood-fired Boiler - Dry Wood (<20% moisture) |  |  | Tetrachlorodibenzo-p-dioxins, total | 388 | 0 | 129 | UNCONTROLLED | #N/A | 1 | 1 | 4.7e-10 | 4.7e-10 | 0 | Lb | Million Btus | Heat | Input | HeatMillion BtusInput |  | 1.6 | To convert the emission factor from Lb/MMBtu to Lb/ton, multiply the emission factor by (HHV * 2000) where ""HHV"" is the higher heating value of the fuel (MMBtu/lb). Factors are for boilers with no controls or with particulate matter controls. | EPA. September, 2003. Section 1.6, Wood Residue Combustion In Boilers. In: Compilation of Air Pollutant Emission Factors, Volume 1: Stationary Point and Area Sources, Fifth Edition, AP-42. U.S. Environmental Protection Agency, Office of Air Quality Planning and Standards. Research Triangle Park, North Carolina. | C | 0 | 2003-09-01 |  | 0
11038 | 10300908 |  | Point | External Combustion Boilers | Commercial/Institutional | Wood/Bark Waste | Wood-fired Boiler - Dry Wood (<20% moisture) | 51207319 | 51207-31-9 | 2,3,7,8-Tetrachlorodibenzofuran | 38 | 0 | 129 | UNCONTROLLED | #N/A | 1 | 1 | 9e-11 | 9e-11 | 0 | Lb | Million Btus | Heat | Input | HeatMillion BtusInput |  | 1.6 | To convert the emission factor from Lb/MMBtu to Lb/ton, multiply the emission factor by (HHV * 2000) where ""HHV"" is the higher heating value of the fuel (MMBtu/lb). Factors are for boilers with no controls or with particulate matter controls. | EPA. September, 2003. Section 1.6, Wood Residue Combustion In Boilers. In: Compilation of Air Pollutant Emission Factors, Volume 1: Stationary Point and Area Sources, Fifth Edition, AP-42. U.S. Environmental Protection Agency, Office of Air Quality Planning and Standards. Research Triangle Park, North Carolina. | C | 0 | 2003-09-01 |  | 0
11039 | 10300908 |  | Point | External Combustion Boilers | Commercial/Institutional | Wood/Bark Waste | Wood-fired Boiler - Dry Wood (<20% moisture) |  |  | Tetrachlorodibenzofurans, total | 387 | 0 | 129 | UNCONTROLLED | #N/A | 1 | 1 | 7.5e-10 | 7.5e-10 | 0 | Lb | Million Btus | Heat | Input | HeatMillion BtusInput |  | 1.6 | To convert the emission factor from Lb/MMBtu to Lb/ton, multiply the emission factor by (HHV * 2000) where ""HHV"" is the higher heating value of the fuel (MMBtu/lb). Factors are for boilers with no controls or with particulate matter controls. | EPA. September, 2003. Section 1.6, Wood Residue Combustion In Boilers. In: Compilation of Air Pollutant Emission Factors, Volume 1: Stationary Point and Area Sources, Fifth Edition, AP-42. U.S. Environmental Protection Agency, Office of Air Quality Planning and Standards. Research Triangle Park, North Carolina. | C | 0 | 2003-09-01 |  | 0
11040 | 10300908 |  | Point | External Combustion Boilers | Commercial/Institutional | Wood/Bark Waste | Wood-fired Boiler - Dry Wood (<20% moisture) |  | 7440-31-5 | Tin | 395 | 0 | 129 | UNCONTROLLED | #N/A | 1 | 1 | 2.3e-05 | 2.3e-05 | 0 | Lb | Million Btus | Heat | Input | HeatMillion BtusInput |  | 1.6 | To convert the emission factor from Lb/MMBtu to Lb/ton, multiply the emission factor by (HHV * 2000) where ""HHV"" is the higher heating value of the fuel (MMBtu/lb). Factors are for boilers with no controls or with particulate matter controls. | EPA. September, 2003. Section 1.6, Wood Residue Combustion In Boilers. In: Compilation of Air Pollutant Emission Factors, Volume 1: Stationary Point and Area Sources, Fifth Edition, AP-42. U.S. Environmental Protection Agency, Office of Air Quality Planning and Standards. Research Triangle Park, North Carolina. | D | 0 | 2003-09-01 |  | 0
11041 | 10300908 |  | Point | External Combustion Boilers | Commercial/Institutional | Wood/Bark Waste | Wood-fired Boiler - Dry Wood (<20% moisture) |  | 7440-32-6 | Titanium | 396 | 0 | 129 | UNCONTROLLED | #N/A | 1 | 1 | 2e-05 | 2e-05 | 0 | Lb | Million Btus | Heat | Input | HeatMillion BtusInput |  | 1.6 | To convert the emission factor from Lb/MMBtu to Lb/ton, multiply the emission factor by (HHV * 2000) where ""HHV"" is the higher heating value of the fuel (MMBtu/lb). Factors are for boilers with no controls or with particulate matter controls. | EPA. September, 2003. Section 1.6, Wood Residue Combustion In Boilers. In: Compilation of Air Pollutant Emission Factors, Volume 1: Stationary Point and Area Sources, Fifth Edition, AP-42. U.S. Environmental Protection Agency, Office of Air Quality Planning and Standards. Research Triangle Park, North Carolina. | D | 0 | 2003-09-01 |  | 0
11042 | 10300908 |  | Point | External Combustion Boilers | Commercial/Institutional | Wood/Bark Waste | Wood-fired Boiler - Dry Wood (<20% moisture) |  | 529-20-4 | o-Tolualdehyde | 314 | 0 | 129 | UNCONTROLLED | #N/A | 1 | 1 | 7.2e-06 | 7.2e-06 | 0 | Lb | Million Btus | Heat | Input | HeatMillion BtusInput |  | 1.6 | To convert the emission factor from Lb/MMBtu to Lb/ton, multiply the emission factor by (HHV * 2000) where ""HHV"" is the higher heating value of the fuel (MMBtu/lb). Factors are for boilers with no controls or with particulate matter controls. | EPA. September, 2003. Section 1.6, Wood Residue Combustion In Boilers. In: Compilation of Air Pollutant Emission Factors, Volume 1: Stationary Point and Area Sources, Fifth Edition, AP-42. U.S. Environmental Protection Agency, Office of Air Quality Planning and Standards. Research Triangle Park, North Carolina. | D | 0 | 2003-09-01 |  | 0
11043 | 10300908 |  | Point | External Combustion Boilers | Commercial/Institutional | Wood/Bark Waste | Wood-fired Boiler - Dry Wood (<20% moisture) |  | 104-87-0 | p-Tolualdehyde | 358 | 0 | 129 | UNCONTROLLED | #N/A | 1 | 1 | 1.1e-05 | 1.1e-05 | 0 | Lb | Million Btus | Heat | Input | HeatMillion BtusInput |  | 1.6 | To convert the emission factor from Lb/MMBtu to Lb/ton, multiply the emission factor by (HHV * 2000) where ""HHV"" is the higher heating value of the fuel (MMBtu/lb). Factors are for boilers with no controls or with particulate matter controls. | EPA. September, 2003. Section 1.6, Wood Residue Combustion In Boilers. In: Compilation of Air Pollutant Emission Factors, Volume 1: Stationary Point and Area Sources, Fifth Edition, AP-42. U.S. Environmental Protection Agency, Office of Air Quality Planning and Standards. Research Triangle Park, North Carolina. | D | 0 | 2003-09-01 |  | 0
11044 | 10300908 |  | Point | External Combustion Boilers | Commercial/Institutional | Wood/Bark Waste | Wood-fired Boiler - Dry Wood (<20% moisture) | 108883 | 108-88-3 | Toluene | 397 | 0 | 129 | UNCONTROLLED | #N/A | 1 | 1 | 0.00092 | 0.00092 | 0 | Lb | Million Btus | Heat | Input | HeatMillion BtusInput |  | 1.6 | To convert the emission factor from Lb/MMBtu to Lb/ton, multiply the emission factor by (HHV * 2000) where ""HHV"" is the higher heating value of the fuel (MMBtu/lb). Factors are for boilers with no controls or with particulate matter controls. | EPA. September, 2003. Section 1.6, Wood Residue Combustion In Boilers. In: Compilation of Air Pollutant Emission Factors, Volume 1: Stationary Point and Area Sources, Fifth Edition, AP-42. U.S. Environmental Protection Agency, Office of Air Quality Planning and Standards. Research Triangle Park, North Carolina. | C | 0 | 2003-09-01 |  | 0
11045 | 10300908 |  | Point | External Combustion Boilers | Commercial/Institutional | Wood/Bark Waste | Wood-fired Boiler - Dry Wood (<20% moisture) |  |  | Total organic compounds (TOC) | 399 | 0 | 129 | UNCONTROLLED | #N/A | 1 | 1 | 0.039 | 0.039 | 0 | Lb | Million Btus | Heat | Input | HeatMillion BtusInput |  | 1.6 | To convert the emission factor from Lb/MMBtu to Lb/ton, multiply the emission factor by (HHV * 2000) where ""HHV"" is the higher heating value of the fuel (MMBtu/lb). Factors are for boilers with no controls or with particulate matter controls. | EPA. September, 2003. Section 1.6, Wood Residue Combustion In Boilers. In: Compilation of Air Pollutant Emission Factors, Volume 1: Stationary Point and Area Sources, Fifth Edition, AP-42. U.S. Environmental Protection Agency, Office of Air Quality Planning and Standards. Research Triangle Park, North Carolina. | D | 0 | 2003-09-01 |  | 0
11046 | 10300908 |  | Point | External Combustion Boilers | Commercial/Institutional | Wood/Bark Waste | Wood-fired Boiler - Dry Wood (<20% moisture) |  | 7012-37-5 | 2,4,4'-Trichlorobiphenyl | 40 | 0 | 129 | UNCONTROLLED | #N/A | 1 | 1 | 2.6e-09 | 2.6e-09 | 0 | Lb | Million Btus | Heat | Input | HeatMillion BtusInput |  | 1.6 | To convert the emission factor from Lb/MMBtu to Lb/ton, multiply the emission factor by (HHV * 2000) where ""HHV"" is the higher heating value of the fuel (MMBtu/lb). Factors are for boilers with no controls or with particulate matter controls. | EPA. September, 2003. Section 1.6, Wood Residue Combustion In Boilers. In: Compilation of Air Pollutant Emission Factors, Volume 1: Stationary Point and Area Sources, Fifth Edition, AP-42. U.S. Environmental Protection Agency, Office of Air Quality Planning and Standards. Research Triangle Park, North Carolina. | C | 0 | 2003-09-01 |  | 0
11047 | 10300908 |  | Point | External Combustion Boilers | Commercial/Institutional | Wood/Bark Waste | Wood-fired Boiler - Dry Wood (<20% moisture) | 71556 | 71-55-6 | 1,1,1-Trichloroethane | 1 | 0 | 129 | UNCONTROLLED | #N/A | 1 | 1 | 3.1e-05 | 3.1e-05 | 0 | Lb | Million Btus | Heat | Input | HeatMillion BtusInput |  | 1.6 | To convert the emission factor from Lb/MMBtu to Lb/ton, multiply the emission factor by (HHV * 2000) where ""HHV"" is the higher heating value of the fuel (MMBtu/lb). Factors are for boilers with no controls or with particulate matter controls. | EPA. September, 2003. Section 1.6, Wood Residue Combustion In Boilers. In: Compilation of Air Pollutant Emission Factors, Volume 1: Stationary Point and Area Sources, Fifth Edition, AP-42. U.S. Environmental Protection Agency, Office of Air Quality Planning and Standards. Research Triangle Park, North Carolina. | D | 0 | 2003-09-01 |  | 0
11048 | 10300908 |  | Point | External Combustion Boilers | Commercial/Institutional | Wood/Bark Waste | Wood-fired Boiler - Dry Wood (<20% moisture) | 79016 | 79-01-6 | Trichloroethylene | 403 | 0 | 129 | UNCONTROLLED | #N/A | 1 | 1 | 3e-05 | 3e-05 | 0 | Lb | Million Btus | Heat | Input | HeatMillion BtusInput |  | 1.6 | To convert the emission factor from Lb/MMBtu to Lb/ton, multiply the emission factor by (HHV * 2000) where ""HHV"" is the higher heating value of the fuel (MMBtu/lb). Factors are for boilers with no controls or with particulate matter controls. | EPA. September, 2003. Section 1.6, Wood Residue Combustion In Boilers. In: Compilation of Air Pollutant Emission Factors, Volume 1: Stationary Point and Area Sources, Fifth Edition, AP-42. U.S. Environmental Protection Agency, Office of Air Quality Planning and Standards. Research Triangle Park, North Carolina. | D | 0 | 2003-09-01 |  | 0
11049 | 10300908 |  | Point | External Combustion Boilers | Commercial/Institutional | Wood/Bark Waste | Wood-fired Boiler - Dry Wood (<20% moisture) |  | 75-69-4 | Trichlorofluoromethane | 404 | 0 | 129 | UNCONTROLLED | #N/A | 1 | 1 | 4.1e-05 | 4.1e-05 | 0 | Lb | Million Btus | Heat | Input | HeatMillion BtusInput |  | 1.6 | To convert the emission factor from Lb/MMBtu to Lb/ton, multiply the emission factor by (HHV * 2000) where ""HHV"" is the higher heating value of the fuel (MMBtu/lb). Factors are for boilers with no controls or with particulate matter controls. | EPA. September, 2003. Section 1.6, Wood Residue Combustion In Boilers. In: Compilation of Air Pollutant Emission Factors, Volume 1: Stationary Point and Area Sources, Fifth Edition, AP-42. U.S. Environmental Protection Agency, Office of Air Quality Planning and Standards. Research Triangle Park, North Carolina. | D | 0 | 2003-09-01 |  | 0
11050 | 10300908 |  | Point | External Combustion Boilers | Commercial/Institutional | Wood/Bark Waste | Wood-fired Boiler - Dry Wood (<20% moisture) | 88062 | 88-06-2 | 2,4,6-Trichlorophenol | 41 | 0 | 129 | UNCONTROLLED | #N/A | 1 | 1 | < 2.200E-8 | #VALUE! | 1 | Lb | Million Btus | Heat | Input | HeatMillion BtusInput |  | 1.6 | To convert the emission factor from Lb/MMBtu to Lb/ton, multiply the emission factor by (HHV * 2000) where ""HHV"" is the higher heating value of the fuel (MMBtu/lb). Factors are for boilers with no controls or with particulate matter controls. | EPA. September, 2003. Section 1.6, Wood Residue Combustion In Boilers. In: Compilation of Air Pollutant Emission Factors, Volume 1: Stationary Point and Area Sources, Fifth Edition, AP-42. U.S. Environmental Protection Agency, Office of Air Quality Planning and Standards. Research Triangle Park, North Carolina. | C | 0 | 2003-09-01 |  | 0
11051 | 10300908 |  | Point | External Combustion Boilers | Commercial/Institutional | Wood/Bark Waste | Wood-fired Boiler - Dry Wood (<20% moisture) |  | 7440-62-2 | Vanadium | 413 | 0 | 129 | UNCONTROLLED | #N/A | 1 | 1 | 9.8e-07 | 9.8e-07 | 0 | Lb | Million Btus | Heat | Input | HeatMillion BtusInput |  | 1.6 | To convert the emission factor from Lb/MMBtu to Lb/ton, multiply the emission factor by (HHV * 2000) where ""HHV"" is the higher heating value of the fuel (MMBtu/lb). Factors are for boilers with no controls or with particulate matter controls. | EPA. September, 2003. Section 1.6, Wood Residue Combustion In Boilers. In: Compilation of Air Pollutant Emission Factors, Volume 1: Stationary Point and Area Sources, Fifth Edition, AP-42. U.S. Environmental Protection Agency, Office of Air Quality Planning and Standards. Research Triangle Park, North Carolina. | D | 0 | 2003-09-01 |  | 0
11052 | 10300908 |  | Point | External Combustion Boilers | Commercial/Institutional | Wood/Bark Waste | Wood-fired Boiler - Dry Wood (<20% moisture) | 75014 | 75-01-4 | Vinyl chloride | 415 | 0 | 129 | UNCONTROLLED | #N/A | 1 | 1 | 1.8e-05 | 1.8e-05 | 0 | Lb | Million Btus | Heat | Input | HeatMillion BtusInput |  | 1.6 | To convert the emission factor from Lb/MMBtu to Lb/ton, multiply the emission factor by (HHV * 2000) where ""HHV"" is the higher heating value of the fuel (MMBtu/lb). Factors are for boilers with no controls or with particulate matter controls. | EPA. September, 2003. Section 1.6, Wood Residue Combustion In Boilers. In: Compilation of Air Pollutant Emission Factors, Volume 1: Stationary Point and Area Sources, Fifth Edition, AP-42. U.S. Environmental Protection Agency, Office of Air Quality Planning and Standards. Research Triangle Park, North Carolina. | D | 0 | 2003-09-01 |  | 0
11053 | 10300908 |  | Point | External Combustion Boilers | Commercial/Institutional | Wood/Bark Waste | Wood-fired Boiler - Dry Wood (<20% moisture) | VOC |  | Volatile organic compounds (VOC) | 417 | 0 | 129 | UNCONTROLLED | #N/A | 1 | 1 | 0.017 | 0.017 | 0 | Lb | Million Btus | Heat | Input | HeatMillion BtusInput |  | 1.6 | To convert the emission factor from Lb/MMBtu to Lb/ton, multiply the emission factor by (HHV * 2000) where ""HHV"" is the higher heating value of the fuel (MMBtu/lb). Factors are for boilers with no controls or with particulate matter controls. | EPA. September, 2003. Section 1.6, Wood Residue Combustion In Boilers. In: Compilation of Air Pollutant Emission Factors, Volume 1: Stationary Point and Area Sources, Fifth Edition, AP-42. U.S. Environmental Protection Agency, Office of Air Quality Planning and Standards. Research Triangle Park, North Carolina. | D | 0 | 2003-09-01 |  | 0
11054 | 10300908 |  | Point | External Combustion Boilers | Commercial/Institutional | Wood/Bark Waste | Wood-fired Boiler - Dry Wood (<20% moisture) | 95476 | 95-47-6 | o-Xylene | 315 | 0 | 129 | UNCONTROLLED | #N/A | 1 | 1 | 2.5e-05 | 2.5e-05 | 0 | Lb | Million Btus | Heat | Input | HeatMillion BtusInput |  | 1.6 | To convert the emission factor from Lb/MMBtu to Lb/ton, multiply the emission factor by (HHV * 2000) where ""HHV"" is the higher heating value of the fuel (MMBtu/lb). Factors are for boilers with no controls or with particulate matter controls. | EPA. September, 2003. Section 1.6, Wood Residue Combustion In Boilers. In: Compilation of Air Pollutant Emission Factors, Volume 1: Stationary Point and Area Sources, Fifth Edition, AP-42. U.S. Environmental Protection Agency, Office of Air Quality Planning and Standards. Research Triangle Park, North Carolina. | D | 0 | 2003-09-01 |  | 0
11055 | 10300908 |  | Point | External Combustion Boilers | Commercial/Institutional | Wood/Bark Waste | Wood-fired Boiler - Dry Wood (<20% moisture) |  | 7440-65-5 | Yttrium | 418 | 0 | 129 | UNCONTROLLED | #N/A | 1 | 1 | 3e-07 | 3e-07 | 0 | Lb | Million Btus | Heat | Input | HeatMillion BtusInput |  | 1.6 | To convert the emission factor from Lb/MMBtu to Lb/ton, multiply the emission factor by (HHV * 2000) where ""HHV"" is the higher heating value of the fuel (MMBtu/lb). Factors are for boilers with no controls or with particulate matter controls. | EPA. September, 2003. Section 1.6, Wood Residue Combustion In Boilers. In: Compilation of Air Pollutant Emission Factors, Volume 1: Stationary Point and Area Sources, Fifth Edition, AP-42. U.S. Environmental Protection Agency, Office of Air Quality Planning and Standards. Research Triangle Park, North Carolina. | D | 0 | 2003-09-01 |  | 0
11056 | 10300908 |  | Point | External Combustion Boilers | Commercial/Institutional | Wood/Bark Waste | Wood-fired Boiler - Dry Wood (<20% moisture) |  | 7440-66-6 | Zinc | 419 | 0 | 129 | UNCONTROLLED | #N/A | 1 | 1 | 0.00042 | 0.00042 | 0 | Lb | Million Btus | Heat | Input | HeatMillion BtusInput |  | 1.6 | To convert the emission factor from Lb/MMBtu to Lb/ton, multiply the emission factor by (HHV * 2000) where ""HHV"" is the higher heating value of the fuel (MMBtu/lb). Factors are for boilers with no controls or with particulate matter controls. | EPA. September, 2003. Section 1.6, Wood Residue Combustion In Boilers. In: Compilation of Air Pollutant Emission Factors, Volume 1: Stationary Point and Area Sources, Fifth Edition, AP-42. U.S. Environmental Protection Agency, Office of Air Quality Planning and Standards. Research Triangle Park, North Carolina. | A | 0 | 2003-09-01 |  | 0
11057 | 10300910 |  | Point | External Combustion Boilers | Commercial/Institutional | Wood/Bark Waste | Fuel cell/Dutch oven boilers ** | NH3 | 7664-41-7 | Ammonia | 87 | 107 | 172 | SELECTIVE NONCATALYTIC REDUCTION FOR NOX | #N/A | 1 | 1 | 0.63 | 0.63 | 0 | Lb | Tons | Wood/Bark | Burned | Wood/BarkTonsBurned |  |  |  | Development and Selection of Ammonia Emission Factors - Final Report. R. Battye, W. Battye, C. Overcash, and S. Fudge; EC/R Incorporated; Durham, NC. Report prepared for USEPA Office of Research and Development; August, 1994. | C | 0 | 2000-09-01 |  | 0
11058 | 10300910 |  | Point | External Combustion Boilers | Commercial/Institutional | Wood/Bark Waste | Fuel cell/Dutch oven boilers ** | NH3 | 7664-41-7 | Ammonia | 87 | 139 | 198 | SCR (SELECTIVE CATALYTIC REDUCTION) | #N/A | 1 | 1 | 0.31 | 0.31 | 0 | Lb | Tons | Wood/Bark | Burned | Wood/BarkTonsBurned |  |  |  | Development and Selection of Ammonia Emission Factors - Final Report. R. Battye, W. Battye, C. Overcash, and S. Fudge; EC/R Incorporated; Durham, NC. Report prepared for USEPA Office of Research and Development; August, 1994. | C | 0 | 2000-09-01 |  | 0
11059 | 10300910 |  | Point | External Combustion Boilers | Commercial/Institutional | Wood/Bark Waste | Fuel cell/Dutch oven boilers ** | CO2 | 124-38-9 | Carbon dioxide | 136 | 0 | 129 | UNCONTROLLED | #N/A | 1 | 1 | 1900 | 1900 | 0 | Lb | Tons | Wood/Bark | Burned | Wood/BarkTonsBurned |  | 1.6 | Units are lb of pollutant/ton of wood waste burned. Emission factors are based on wet, as-fired wood waste with average properties of 50 weight% moisture and 4500 Btu/lb higher heating value. | EPA. February, 1998. Section 1.6, Wood Waste Combustion In Boilers. In: Compilation of Air Pollutant Emission Factors, Volume 1: Stationary Point and Area Sources, Fifth Edition, AP-42, Supplement D. U.S. Environmental Protection Agency, Office of Air Quality Planning and Standards. Research Triangle Park, North Carolina. | B | 0 | 1998-02-01 |  | 0
11060 | 10300910 |  | Point | External Combustion Boilers | Commercial/Institutional | Wood/Bark Waste | Fuel cell/Dutch oven boilers ** | CO | 630-08-0 | Carbon monoxide | 137 | 0 | 129 | UNCONTROLLED | #N/A | 1 | 1 | 6.6 | 6.6 | 0 | Lb | Tons | Wood/Bark | Burned | Wood/BarkTonsBurned |  | 1.6 | Units are lb of pollutant/ton of wood waste burned. Emission factors are based on wet, as-fired wood waste with average properties of 50 weight% moisture and 4500 Btu/lb higher heating value. CO emissions ranged from 0.65-21 lb of CO/ton of wood waste burned. | EPA. February, 1998. Section 1.6, Wood Waste Combustion In Boilers. In: Compilation of Air Pollutant Emission Factors, Volume 1: Stationary Point and Area Sources, Fifth Edition, AP-42, Supplement D. U.S. Environmental Protection Agency, Office of Air Quality Planning and Standards. Research Triangle Park, North Carolina. | C | 0 | 1998-02-01 |  | 0
11061 | 10300910 |  | Point | External Combustion Boilers | Commercial/Institutional | Wood/Bark Waste | Fuel cell/Dutch oven boilers ** | NOX |  | Nitrogen oxides (NOx) | 303 | 0 | 129 | UNCONTROLLED | #N/A | 1 | 1 | 0.38 | 0.38 | 0 | Lb | Tons | Wood/Bark | Burned | Wood/BarkTonsBurned |  | 1.6 | Units are lb of pollutant/ton of wood waste burned. Emission factors are based on wet, as-fired wood waste with average properties of 50 weight% moisture and 4500 Btu/lb higher heating value. NOx formation is primarily a function of wood nitrogen content. NOx emissions ranged from 0.0033-1.5 lb of NOx/ton of wood waste burned. | EPA. February, 1998. Section 1.6, Wood Waste Combustion In Boilers. In: Compilation of Air Pollutant Emission Factors, Volume 1: Stationary Point and Area Sources, Fifth Edition, AP-42, Supplement D. U.S. Environmental Protection Agency, Office of Air Quality Planning and Standards. Research Triangle Park, North Carolina. | C | 0 | 1998-02-01 |  | 0
11062 | 10300910 |  | Point | External Combustion Boilers | Commercial/Institutional | Wood/Bark Waste | Fuel cell/Dutch oven boilers ** |  |  | Sulfur oxides (SOx) | 381 | 0 | 129 | UNCONTROLLED | #N/A | 1 | 1 | 0.075 | 0.075 | 0 | Lb | Tons | Wood/Bark | Burned | Wood/BarkTonsBurned |  | 1.6 | Units are lb of pollutant/ton of wood waste burned. Emission factors are based on wet, as-fired wood waste with average properties of 50 weight% moisture and 4500 Btu/lb higher heating value. SOx emissions ranged from 0.01-0.2 lb of SOx/ton of wood waste burned. | EPA. February, 1998. Section 1.6, Wood Waste Combustion In Boilers. In: Compilation of Air Pollutant Emission Factors, Volume 1: Stationary Point and Area Sources, Fifth Edition, AP-42, Supplement D. U.S. Environmental Protection Agency, Office of Air Quality Planning and Standards. Research Triangle Park, North Carolina. | B | 0 | 1998-02-01 |  | 0
11063 | 10300910 |  | Point | External Combustion Boilers | Commercial/Institutional | Wood/Bark Waste | Fuel cell/Dutch oven boilers ** |  |  | Total organic compounds (TOC) | 399 | 0 | 129 | UNCONTROLLED | #N/A | 1 | 1 | 0.18 | 0.18 | 0 | Lb | Tons | Wood/Bark | Burned | Wood/BarkTonsBurned |  | 1.6 | Units are lb of pollutant/ton of wood waste burned. Emission factors are based on wet, as-fired wood waste with average properties of 50 weight% moisture and 4500 Btu/lb higher heating value. Emissions measured as total hydrocarbons. | EPA. February, 1998. Section 1.6, Wood Waste Combustion In Boilers. In: Compilation of Air Pollutant Emission Factors, Volume 1: Stationary Point and Area Sources, Fifth Edition, AP-42, Supplement D. U.S. Environmental Protection Agency, Office of Air Quality Planning and Standards. Research Triangle Park, North Carolina. | C | 0 | 1998-02-01 |  | 0
11064 | 10300911 |  | Point | External Combustion Boilers | Commercial/Institutional | Wood/Bark Waste | Stoker boilers ** | NH3 | 7664-41-7 | Ammonia | 87 | 107 | 172 | SELECTIVE NONCATALYTIC REDUCTION FOR NOX | #N/A | 1 | 1 | 0.63 | 0.63 | 0 | Lb | Tons | Wood/Bark | Burned | Wood/BarkTonsBurned |  |  |  | Development and Selection of Ammonia Emission Factors - Final Report. R. Battye, W. Battye, C. Overcash, and S. Fudge; EC/R Incorporated; Durham, NC. Report prepared for USEPA Office of Research and Development; August, 1994. | C | 0 | 2000-09-01 |  | 0
11065 | 10300911 |  | Point | External Combustion Boilers | Commercial/Institutional | Wood/Bark Waste | Stoker boilers ** | NH3 | 7664-41-7 | Ammonia | 87 | 139 | 198 | SCR (SELECTIVE CATALYTIC REDUCTION) | #N/A | 1 | 1 | 0.31 | 0.31 | 0 | Lb | Tons | Wood/Bark | Burned | Wood/BarkTonsBurned |  |  |  | Development and Selection of Ammonia Emission Factors - Final Report. R. Battye, W. Battye, C. Overcash, and S. Fudge; EC/R Incorporated; Durham, NC. Report prepared for USEPA Office of Research and Development; August, 1994. | C | 0 | 2000-09-01 |  | 0
11066 | 10300911 |  | Point | External Combustion Boilers | Commercial/Institutional | Wood/Bark Waste | Stoker boilers ** | CO2 | 124-38-9 | Carbon dioxide | 136 | 0 | 129 | UNCONTROLLED | #N/A | 1 | 1 | 2000 | 2000 | 0 | Lb | Tons | Wood/Bark | Burned | Wood/BarkTonsBurned |  | 1.6 | Units are lb of pollutant/ton of wood waste burned. Emission factors are based on wet, as-fired wood waste with average properties of 50 weight% moisture and 4500 Btu/lb higher heating value. | EPA. February, 1998. Section 1.6, Wood Waste Combustion In Boilers. In: Compilation of Air Pollutant Emission Factors, Volume 1: Stationary Point and Area Sources, Fifth Edition, AP-42, Supplement D. U.S. Environmental Protection Agency, Office of Air Quality Planning and Standards. Research Triangle Park, North Carolina. | B | 0 | 1998-02-01 |  | 0
11067 | 10300911 |  | Point | External Combustion Boilers | Commercial/Institutional | Wood/Bark Waste | Stoker boilers ** | CO | 630-08-0 | Carbon monoxide | 137 | 0 | 129 | UNCONTROLLED | #N/A | 1 | 1 | 13.6 | 13.6 | 0 | Lb | Tons | Wood/Bark | Burned | Wood/BarkTonsBurned |  | 1.6 | Units are lb of pollutant/ton of wood waste burned. Emission factors are based on wet, as-fired wood waste with average properties of 50 weight% moisture and 4500 Btu/lb higher heating value. CO emissions ranged from 1.9-80 lb of CO/ton of wood waste burned. | EPA. February, 1998. Section 1.6, Wood Waste Combustion In Boilers. In: Compilation of Air Pollutant Emission Factors, Volume 1: Stationary Point and Area Sources, Fifth Edition, AP-42, Supplement D. U.S. Environmental Protection Agency, Office of Air Quality Planning and Standards. Research Triangle Park, North Carolina. | C | 0 | 1998-02-01 |  | 0
11068 | 10300911 |  | Point | External Combustion Boilers | Commercial/Institutional | Wood/Bark Waste | Stoker boilers ** |  | 74-82-8 | Methane | 261 | 0 | 129 | UNCONTROLLED | #N/A | 1 | 1 | 0.1 | 0.1 | 0 | Lb | Tons | Wood/Bark | Burned | Wood/BarkTonsBurned |  | 1.6 | Units are lb of pollutant/ton of wood waste burned. Emission factors are based on wet, as-fired wood waste with average properties of 50 weight% moisture and 4500 Btu/lb higher heating value. | EPA. February, 1998. Section 1.6, Wood Waste Combustion In Boilers. In: Compilation of Air Pollutant Emission Factors, Volume 1: Stationary Point and Area Sources, Fifth Edition, AP-42, Supplement D. U.S. Environmental Protection Agency, Office of Air Quality Planning and Standards. Research Triangle Park, North Carolina. | E | 0 | 1998-02-01 |  | 0
11069 | 10300911 |  | Point | External Combustion Boilers | Commercial/Institutional | Wood/Bark Waste | Stoker boilers ** | NOX |  | Nitrogen oxides (NOx) | 303 | 0 | 129 | UNCONTROLLED | #N/A | 1 | 1 | 1.5 | 1.5 | 0 | Lb | Tons | Wood/Bark | Burned | Wood/BarkTonsBurned |  | 1.6 | Units are lb of pollutant/ton of wood waste burned. Emission factors are based on wet, as-fired wood waste with average properties of 50 weight% moisture and 4500 Btu/lb higher heating value. NOx formation is primarily a function of wood nitrogen content. NOx emissions ranged from 0.66-3.6 lb of NOx/ton of wood waste burned. | EPA. February, 1998. Section 1.6, Wood Waste Combustion In Boilers. In: Compilation of Air Pollutant Emission Factors, Volume 1: Stationary Point and Area Sources, Fifth Edition, AP-42, Supplement D. U.S. Environmental Protection Agency, Office of Air Quality Planning and Standards. Research Triangle Park, North Carolina. | C | 0 | 1998-02-01 |  | 0
11070 | 10300911 |  | Point | External Combustion Boilers | Commercial/Institutional | Wood/Bark Waste | Stoker boilers ** |  | 10024-97-2 | Nitrous oxide | 304 | 0 | 129 | UNCONTROLLED | #N/A | 1 | 1 | 0.04 | 0.04 | 0 | Lb | Tons | Wood/Bark | Burned | Wood/BarkTonsBurned |  | 1.6 | Units are lb of pollutant/ton of wood waste burned. Emission factors are based on wet, as-fired wood waste with average properties of 50 weight% moisture and 4500 Btu/lb higher heating value. | EPA. February, 1998. Section 1.6, Wood Waste Combustion In Boilers. In: Compilation of Air Pollutant Emission Factors, Volume 1: Stationary Point and Area Sources, Fifth Edition, AP-42, Supplement D. U.S. Environmental Protection Agency, Office of Air Quality Planning and Standards. Research Triangle Park, North Carolina. | D | 0 | 1998-02-01 |  | 0
11071 | 10300911 |  | Point | External Combustion Boilers | Commercial/Institutional | Wood/Bark Waste | Stoker boilers ** |  |  | Sulfur oxides (SOx) | 381 | 0 | 129 | UNCONTROLLED | #N/A | 1 | 1 | 0.075 | 0.075 | 0 | Lb | Tons | Wood/Bark | Burned | Wood/BarkTonsBurned |  | 1.6 | Units are lb of pollutant/ton of wood waste burned. Emission factors are based on wet, as-fired wood waste with average properties of 50 weight% moisture and 4500 Btu/lb higher heating value. SOx emissions ranged from 0.01-0.2 lb of SOx/ton of wood waste burned. | EPA. February, 1998. Section 1.6, Wood Waste Combustion In Boilers. In: Compilation of Air Pollutant Emission Factors, Volume 1: Stationary Point and Area Sources, Fifth Edition, AP-42, Supplement D. U.S. Environmental Protection Agency, Office of Air Quality Planning and Standards. Research Triangle Park, North Carolina. | B | 0 | 1998-02-01 |  | 0
11072 | 10300911 |  | Point | External Combustion Boilers | Commercial/Institutional | Wood/Bark Waste | Stoker boilers ** |  |  | Total organic compounds (TOC) | 399 | 0 | 129 | UNCONTROLLED | #N/A | 1 | 1 | 0.22 | 0.22 | 0 | Lb | Tons | Wood/Bark | Burned | Wood/BarkTonsBurned |  | 1.6 | Units are lb of pollutant/ton of wood waste burned. Emission factors are based on wet, as-fired wood waste with average properties of 50 weight% moisture and 4500 Btu/lb higher heating value. Emissions measured as total hydrocarbons. | EPA. February, 1998. Section 1.6, Wood Waste Combustion In Boilers. In: Compilation of Air Pollutant Emission Factors, Volume 1: Stationary Point and Area Sources, Fifth Edition, AP-42, Supplement D. U.S. Environmental Protection Agency, Office of Air Quality Planning and Standards. Research Triangle Park, North Carolina. | C | 0 | 1998-02-01 |  | 0
11073 | 10300912 |  | Point | External Combustion Boilers | Commercial/Institutional | Wood/Bark Waste | Fluidized bed combustion boilers | NH3 | 7664-41-7 | Ammonia | 87 | 107 | 172 | SELECTIVE NONCATALYTIC REDUCTION FOR NOX | #N/A | 1 | 1 | 0.63 | 0.63 | 0 | Lb | Tons | Wood/Bark | Burned | Wood/BarkTonsBurned |  |  |  | Development and Selection of Ammonia Emission Factors - Final Report. R. Battye, W. Battye, C. Overcash, and S. Fudge; EC/R Incorporated; Durham, NC. Report prepared for USEPA Office of Research and Development; August, 1994. | C | 0 | 2000-09-01 |  | 0
11074 | 10300912 |  | Point | External Combustion Boilers | Commercial/Institutional | Wood/Bark Waste | Fluidized bed combustion boilers | NH3 | 7664-41-7 | Ammonia | 87 | 139 | 198 | SCR (SELECTIVE CATALYTIC REDUCTION) | #N/A | 1 | 1 | 0.31 | 0.31 | 0 | Lb | Tons | Wood/Bark | Burned | Wood/BarkTonsBurned |  |  |  | Development and Selection of Ammonia Emission Factors - Final Report. R. Battye, W. Battye, C. Overcash, and S. Fudge; EC/R Incorporated; Durham, NC. Report prepared for USEPA Office of Research and Development; August, 1994. | C | 0 | 2000-09-01 |  | 0
11075 | 10300912 |  | Point | External Combustion Boilers | Commercial/Institutional | Wood/Bark Waste | Fluidized bed combustion boilers | CO2 | 124-38-9 | Carbon dioxide | 136 | 0 | 129 | UNCONTROLLED | #N/A | 1 | 1 | 1800 | 1800 | 0 | Lb | Tons | Wood/Bark | Burned | Wood/BarkTonsBurned |  | 1.6 | Units are lb of pollutant/ton of wood waste burned. Emission factors are based on wet, as-fired wood waste with average properties of 50 weight% moisture and 4500 Btu/lb higher heating value. | EPA. February, 1998. Section 1.6, Wood Waste Combustion In Boilers. In: Compilation of Air Pollutant Emission Factors, Volume 1: Stationary Point and Area Sources, Fifth Edition, AP-42, Supplement D. U.S. Environmental Protection Agency, Office of Air Quality Planning and Standards. Research Triangle Park, North Carolina. | B | 0 | 1998-02-01 |  | 0
11076 | 10300912 |  | Point | External Combustion Boilers | Commercial/Institutional | Wood/Bark Waste | Fluidized bed combustion boilers | CO | 630-08-0 | Carbon monoxide | 137 | 0 | 129 | UNCONTROLLED | #N/A | 1 | 1 | 1.4 | 1.4 | 0 | Lb | Tons | Wood/Bark | Burned | Wood/BarkTonsBurned |  | 1.6 | Units are lb of pollutant/ton of wood waste burned. Emission factors are based on wet, as-fired wood waste with average properties of 50 weight% moisture and 4500 Btu/lb higher heating value. CO emissions ranged from 0.47-2.4 lb of CO/ton of wood waste burned. | EPA. February, 1998. Section 1.6, Wood Waste Combustion In Boilers. In: Compilation of Air Pollutant Emission Factors, Volume 1: Stationary Point and Area Sources, Fifth Edition, AP-42, Supplement D. U.S. Environmental Protection Agency, Office of Air Quality Planning and Standards. Research Triangle Park, North Carolina. | D | 0 | 1998-02-01 |  | 0
11077 | 10300912 |  | Point | External Combustion Boilers | Commercial/Institutional | Wood/Bark Waste | Fluidized bed combustion boilers | NOX |  | Nitrogen oxides (NOx) | 303 | 0 | 129 | UNCONTROLLED | #N/A | 1 | 1 | 2 | 2 | 0 | Lb | Tons | Wood/Bark | Burned | Wood/BarkTonsBurned |  | 1.6 | Units are lb of pollutant/ton of wood waste burned. Emission factors are based on wet, as-fired wood waste with average properties of 50 weight% moisture and 4500 Btu/lb higher heating value. NOx formation is primarily a function of wood nitrogen content. | EPA. February, 1998. Section 1.6, Wood Waste Combustion In Boilers. In: Compilation of Air Pollutant Emission Factors, Volume 1: Stationary Point and Area Sources, Fifth Edition, AP-42, Supplement D. U.S. Environmental Protection Agency, Office of Air Quality Planning and Standards. Research Triangle Park, North Carolina. | D | 0 | 1998-02-01 |  | 0
11078 | 10300912 |  | Point | External Combustion Boilers | Commercial/Institutional | Wood/Bark Waste | Fluidized bed combustion boilers |  | 10024-97-2 | Nitrous oxide | 304 | 0 | 129 | UNCONTROLLED | #N/A | 1 | 1 | 0.2 | 0.2 | 0 | Lb | Tons | Wood/Bark | Burned | Wood/BarkTonsBurned |  | 1.6 | Units are lb of pollutant/ton of wood waste burned. Emission factors are based on wet, as-fired wood waste with average properties of 50 weight% moisture and 4500 Btu/lb higher heating value. | EPA. February, 1998. Section 1.6, Wood Waste Combustion In Boilers. In: Compilation of Air Pollutant Emission Factors, Volume 1: Stationary Point and Area Sources, Fifth Edition, AP-42, Supplement D. U.S. Environmental Protection Agency, Office of Air Quality Planning and Standards. Research Triangle Park, North Carolina. | E | 0 | 1998-02-01 |  | 0
11079 | 10300912 |  | Point | External Combustion Boilers | Commercial/Institutional | Wood/Bark Waste | Fluidized bed combustion boilers |  |  | Sulfur oxides (SOx) | 381 | 0 | 129 | UNCONTROLLED | #N/A | 1 | 1 | 0.075 | 0.075 | 0 | Lb | Tons | Wood/Bark | Burned | Wood/BarkTonsBurned |  | 1.6 | Units are lb of pollutant/ton of wood waste burned. Emission factors are based on wet, as-fired wood waste with average properties of 50 weight% moisture and 4500 Btu/lb higher heating value. SOx emissions ranged from 0.01-0.2 lb of SOx/ton of wood waste burned. | EPA. February, 1998. Section 1.6, Wood Waste Combustion In Boilers. In: Compilation of Air Pollutant Emission Factors, Volume 1: Stationary Point and Area Sources, Fifth Edition, AP-42, Supplement D. U.S. Environmental Protection Agency, Office of Air Quality Planning and Standards. Research Triangle Park, North Carolina. | B | 0 | 1998-02-01 |  | 0
11080 | 10301001 |  | Point | External Combustion Boilers | Commercial/Institutional | Liquified Petroleum Gas (LPG) | Butane | CO2 | 124-38-9 | Carbon dioxide | 136 | 0 | 129 | UNCONTROLLED | #N/A | 1 | 1 | 14700 | 14700 | 0 | Lb | 1000 Gallons | Butane | Burned | Butane1000 GallonsBurned |  | 1.5 |  | EPA. 1995. Section 1.5, Liquefied Petroleum Gas Combustion. In: Compilation of Air Pollutant Emission Factors, Volume 1: Stationary Point and Area Sources, Fifth Edition, AP-42. U.S. Environmental Protection Agency, Office of Air Quality Planning and Standards. Research Triangle Park, North Carolina. | E | 0 |  | 1999-12-01 | 0
11081 | 10301001 |  | Point | External Combustion Boilers | Commercial/Institutional | Liquified Petroleum Gas (LPG) | Butane | CO2 | 124-38-9 | Carbon dioxide | 136 | 0 | 129 | UNCONTROLLED | #N/A | 1 | 1 | 14300 | 14300 | 0 | Lb | 1000 Gallons | Butane | Burned | Butane1000 GallonsBurned |  | 1.5 | Assuming 99.5% conversion of fuel carbon to CO2. | EPA. October, 1996. Section 1.5, Liquefied Petroleum Gas Combustion. In: Compilation of Air Pollutant Emission Factors, Volume 1: Stationary Point and Area Sources, Fifth Edition, AP-42. U.S. Environmental Protection Agency, Office of Air Quality Planning and Standards. Research Triangle Park, North Carolina. | C | 0 | 1999-12-01 |  | 0
11082 | 10301001 |  | Point | External Combustion Boilers | Commercial/Institutional | Liquified Petroleum Gas (LPG) | Butane | CO | 630-08-0 | Carbon monoxide | 137 | 0 | 129 | UNCONTROLLED | #N/A | 1 | 1 | 2.1 | 2.1 | 0 | Lb | 1000 Gallons | Butane | Burned | Butane1000 GallonsBurned |  | 1.5 |  | EPA. October, 1996 Section 1.5, Liquefied Petroleum Gas Combustion. In: Compilation of Air Pollutant Emission Factors, Volume 1: Stationary Point and Area Sources, Fifth Edition, AP-42. U.S. Environmental Protection Agency, Office of Air Quality Planning and Standards. Research Triangle Park, North Carolina. | E | 0 |  |  | 0
11083 | 10301001 |  | Point | External Combustion Boilers | Commercial/Institutional | Liquified Petroleum Gas (LPG) | Butane |  | 74-82-8 | Methane | 261 | 0 | 129 | UNCONTROLLED | #N/A | 1 | 1 | 0.2 | 0.2 | 0 | Lb | 1000 Gallons | Butane | Burned | Butane1000 GallonsBurned |  | 1.5 |  | EPA. October, 1996 Section 1.5, Liquefied Petroleum Gas Combustion. In: Compilation of Air Pollutant Emission Factors, Volume 1: Stationary Point and Area Sources, Fifth Edition, AP-42. U.S. Environmental Protection Agency, Office of Air Quality Planning and Standards. Research Triangle Park, North Carolina. | E | 0 | 1999-12-01 |  | 0
11084 | 10301001 |  | Point | External Combustion Boilers | Commercial/Institutional | Liquified Petroleum Gas (LPG) | Butane | NOX |  | Nitrogen oxides (NOx) | 303 | 0 | 129 | UNCONTROLLED | #N/A | 1 | 1 | 15 | 15 | 0 | Lb | 1000 Gallons | Butane | Burned | Butane1000 GallonsBurned |  | 1.5 | Expressed as NO2. | EPA. October, 1996 Section 1.5, Liquefied Petroleum Gas Combustion. In: Compilation of Air Pollutant Emission Factors, Volume 1: Stationary Point and Area Sources, Fifth Edition, AP-42. U.S. Environmental Protection Agency, Office of Air Quality Planning and Standards. Research Triangle Park, North Carolina. | E | 0 |  |  | 0
11085 | 10301001 |  | Point | External Combustion Boilers | Commercial/Institutional | Liquified Petroleum Gas (LPG) | Butane | PM-CON |  | PM, condensable | 330 | 0 | 129 | UNCONTROLLED | #N/A | 1 | 1 | 0.544 | 0.544 | 0 | Lb | 1000 Gallons | Butane | Burned | Butane1000 GallonsBurned |  | 1.4 | Derived from emission factor intended for natural gas-fired boilers. All PM (total, condensible and filterable) is assumed to be less than 1.0 micrometer in diameter. Therefore, the PM emission factors presented here may be used to estimate PM10, PM2.5 or PM1 emissions. Total PM is the sum of the filterable PM and condensible PM. Condensible PM is the PM collected using EPA Method 202 (or equivalent). Filterable PM is the PM collected on, or prior to, the filter of an EPA Method 5 (or equivalent) sampling train. | EPA. March, 1998. Section 1.4, Natural Gas Combustion. In: Compilation of Air Pollutant Emission Factors, Volume 1: Stationary Point and Area Sources, Fifth Edition, AP-42, Supplement D. U.S. Environmental Protection Agency, Office of Air Quality Planning and Standards. Research Triangle Park, North Carolina. | E | 0 | 2004-02-01 |  | 0
11086 | 10301001 |  | Point | External Combustion Boilers | Commercial/Institutional | Liquified Petroleum Gas (LPG) | Butane | PM-FIL |  | PM, filterable | 334 | 0 | 129 | UNCONTROLLED | #N/A | 1 | 1 | 0.5 | 0.5 | 0 | Lb | 1000 Gallons | Butane | Burned | Butane1000 GallonsBurned |  | 1.5 |  | EPA. October, 1996 Section 1.5, Liquefied Petroleum Gas Combustion. In: Compilation of Air Pollutant Emission Factors, Volume 1: Stationary Point and Area Sources, Fifth Edition, AP-42. U.S. Environmental Protection Agency, Office of Air Quality Planning and Standards. Research Triangle Park, North Carolina. | E | 0 |  |  | 0
11087 | 10301001 |  | Point | External Combustion Boilers | Commercial/Institutional | Liquified Petroleum Gas (LPG) | Butane | PM10-FIL |  | PM10, filterable | 338 | 0 | 129 | UNCONTROLLED | #N/A | 1 | 1 | 0.5 | 0.5 | 0 | Lb | 1000 Gallons | Butane | Burned | Butane1000 GallonsBurned |  | 1.5 |  | EPA. October, 1996 Section 1.5, Liquefied Petroleum Gas Combustion. In: Compilation of Air Pollutant Emission Factors, Volume 1: Stationary Point and Area Sources, Fifth Edition, AP-42. U.S. Environmental Protection Agency, Office of Air Quality Planning and Standards. Research Triangle Park, North Carolina. | E | 0 |  |  | 0
11088 | 10301001 |  | Point | External Combustion Boilers | Commercial/Institutional | Liquified Petroleum Gas (LPG) | Butane | PM10-PRI |  | PM10, primary | 339 | 0 | 129 | UNCONTROLLED | #N/A | 1 | 1 | 1.044 | 1.044 | 0 | Lb | 1000 Gallons | Butane | Burned | Butane1000 GallonsBurned |  |  | Sum of PM10-FIL and PM-CON emission factors | This emission factor was derived from other particulate matter emission factors. See Notes. | E | 0 | 2004-02-01 |  | 0
11089 | 10301001 |  | Point | External Combustion Boilers | Commercial/Institutional | Liquified Petroleum Gas (LPG) | Butane | PM25-FIL |  | PM2.5, filterable | 340 | 0 | 129 | UNCONTROLLED | #N/A | 1 | 1 | 0.5 | 0.5 | 0 | Lb | 1000 Gallons | Butane | Burned | Butane1000 GallonsBurned |  | 1.5 | Use particle size distribution data for uncontrolled emissions for SCC 10201001 to derive PM2.5-FIL emission factor from PM10-FIL emission factor. All PM (total, condensible and filterable) is assumed to be less than 1.0 micrometer in diameter. Therefore, the PM emission factors presented here may be used to estimate PM10, PM2.5 or PM1 emissions. Total PM is the sum of the filterable PM and condensible PM. | EPA. October 1996. Section 1.5, Liquefied Petroleum Gas Combustion. In: Compilation of Air Pollutant Emission Factors, Volume 1: Stationary Point and Area Sources, Fifth Edition, AP-42, Supplement E. U.S. Environmental Protection Agency, Office of Air Quality Planning and Standards. Research Triangle Park, North Carolina. | E | 0 | 2004-02-01 |  | 0
11090 | 10301001 |  | Point | External Combustion Boilers | Commercial/Institutional | Liquified Petroleum Gas (LPG) | Butane | PM25-PRI |  | PM2.5, primary | 341 | 0 | 129 | UNCONTROLLED | #N/A | 1 | 1 | 1.044 | 1.044 | 0 | Lb | 1000 Gallons | Butane | Burned | Butane1000 GallonsBurned |  |  | Sum of PM25-FIL and PM-CON emission factors | This emission factor was derived from other particulate matter emission factors. See Notes. | E | 0 | 2004-02-01 |  | 0
11091 | 10301001 | 1 | Point | External Combustion Boilers | Commercial/Institutional | Liquified Petroleum Gas (LPG) | Butane | SO2 | 2025884 | Sulfur dioxide | 380 | 0 | 129 | UNCONTROLLED | #N/A | 1 | 1 | Formula |  | 0 | Lb | 1000 Gallons | Butane | Burned | Butane1000 GallonsBurned | 9.000E-2*s | 1.5 | s = the sulfur content expressed in gr/100 cubic feet of gas vapor. For example, if the butane sulfur content is 0.18 gr/100 cubic feet, the emission factor would be (0.09 * 0.18)=0.016 lb of SO2/1000 gal. butane burned. | EPA. October, 1996. Section 1.5, Liquefied Petroleum Gas Combustion. In: Compilation of Air Pollutant Emission Factors, Volume 1: Stationary Point and Area Sources, Fifth Edition, AP-42. U.S. Environmental Protection Agency, Office of Air Quality Planning and Standards. Research Triangle Park, North Carolina. | E | 0 | 1999-12-01 |  | 0
11092 | 10301001 |  | Point | External Combustion Boilers | Commercial/Institutional | Liquified Petroleum Gas (LPG) | Butane |  |  | Sulfur oxides (SOx) | 381 | 0 | 129 | UNCONTROLLED | #N/A | 1 | 1 | Formula |  | 0 | Lb | 1000 Gallons | Butane | Burned | Butane1000 GallonsBurned | 9.0E-2 (s), s in gr/100 ft3 | 1.5 | use 86.5(S) as std factor, where S is sulfur content of fuel in wt.% | EPA. 1995. Section 1.5, Liquefied Petroleum Gas Combustion. In: Compilation of Air Pollutant Emission Factors, Volume 1: Stationary Point and Area Sources, Fifth Edition, AP-42. U.S. Environmental Protection Agency, Office of Air Quality Planning and Standards. Research Triangle Park, North Carolina. | E | 0 |  | 1999-12-01 | 0
11093 | 10301001 |  | Point | External Combustion Boilers | Commercial/Institutional | Liquified Petroleum Gas (LPG) | Butane |  |  | Total organic compounds (TOC) | 399 | 0 | 129 | UNCONTROLLED | #N/A | 1 | 1 | 0.6 | 0.6 | 0 | Lb | 1000 Gallons | Butane | Burned | Butane1000 GallonsBurned |  | 1.5 |  | EPA. October, 1996 Section 1.5, Liquefied Petroleum Gas Combustion. In: Compilation of Air Pollutant Emission Factors, Volume 1: Stationary Point and Area Sources, Fifth Edition, AP-42. U.S. Environmental Protection Agency, Office of Air Quality Planning and Standards. Research Triangle Park, North Carolina. | E | 0 |  |  | 0
11094 | 10301001 |  | Point | External Combustion Boilers | Commercial/Institutional | Liquified Petroleum Gas (LPG) | Butane | VOC |  | Volatile organic compounds (VOC) | 417 | 0 | 129 | UNCONTROLLED | #N/A | 1 | 1 | 0.5 | 0.5 | 0 | Lb | 1000 Gallons | Butane | Burned | Butane1000 GallonsBurned |  |  |  | EPA. September 1985. In: Compilation of Air Pollutant Emission Factors, Volume 1: Stationary Point and Area Sources, Fourth Edition with Supplements A, B, and C, AP-42. U.S. Environmental Protection Agency, Office of Air Quality Planning and Standards. Research Triangle Park, North Carolina. | C | 0 |  | 1999-12-01 | 0
11095 | 10301002 |  | Point | External Combustion Boilers | Commercial/Institutional | Liquified Petroleum Gas (LPG) | Propane | CO2 | 124-38-9 | Carbon dioxide | 136 | 0 | 129 | UNCONTROLLED | #N/A | 1 | 1 | 12500 | 12500 | 0 | Lb | 1000 Gallons | Propane | Burned | Propane1000 GallonsBurned |  | 1.5 |  | EPA. October, 1996 Section 1.5, Liquefied Petroleum Gas Combustion. In: Compilation of Air Pollutant Emission Factors, Volume 1: Stationary Point and Area Sources, Fifth Edition, AP-42. U.S. Environmental Protection Agency, Office of Air Quality Planning and Standards. Research Triangle Park, North Carolina. | C | 0 |  |  | 0
11096 | 10301002 |  | Point | External Combustion Boilers | Commercial/Institutional | Liquified Petroleum Gas (LPG) | Propane | CO | 630-08-0 | Carbon monoxide | 137 | 0 | 129 | UNCONTROLLED | #N/A | 1 | 1 | 1.9 | 1.9 | 0 | Lb | 1000 Gallons | Propane | Burned | Propane1000 GallonsBurned |  | 1.5 |  | EPA. October, 1996 Section 1.5, Liquefied Petroleum Gas Combustion. In: Compilation of Air Pollutant Emission Factors, Volume 1: Stationary Point and Area Sources, Fifth Edition, AP-42. U.S. Environmental Protection Agency, Office of Air Quality Planning and Standards. Research Triangle Park, North Carolina. | E | 0 |  |  | 0
11097 | 10301002 |  | Point | External Combustion Boilers | Commercial/Institutional | Liquified Petroleum Gas (LPG) | Propane |  | 74-82-8 | Methane | 261 | 0 | 129 | UNCONTROLLED | #N/A | 1 | 1 | 0.2 | 0.2 | 0 | Lb | 1000 Gallons | Propane | Burned | Propane1000 GallonsBurned |  | 1.5 |  | EPA. October, 1996 Section 1.5, Liquefied Petroleum Gas Combustion. In: Compilation of Air Pollutant Emission Factors, Volume 1: Stationary Point and Area Sources, Fifth Edition, AP-42. U.S. Environmental Protection Agency, Office of Air Quality Planning and Standards. Research Triangle Park, North Carolina. | E | 0 | 1999-12-01 |  | 0
11098 | 10301002 |  | Point | External Combustion Boilers | Commercial/Institutional | Liquified Petroleum Gas (LPG) | Propane | NOX |  | Nitrogen oxides (NOx) | 303 | 0 | 129 | UNCONTROLLED | #N/A | 1 | 1 | 14 | 14 | 0 | Lb | 1000 Gallons | Propane | Burned | Propane1000 GallonsBurned |  | 1.5 | Expressed as NO2. | EPA. October, 1996 Section 1.5, Liquefied Petroleum Gas Combustion. In: Compilation of Air Pollutant Emission Factors, Volume 1: Stationary Point and Area Sources, Fifth Edition, AP-42. U.S. Environmental Protection Agency, Office of Air Quality Planning and Standards. Research Triangle Park, North Carolina. | E | 0 |  |  | 0
11099 | 10301002 |  | Point | External Combustion Boilers | Commercial/Institutional | Liquified Petroleum Gas (LPG) | Propane | PM-CON |  | PM, condensable | 330 | 0 | 129 | UNCONTROLLED | #N/A | 1 | 1 | 0.506 | 0.506 | 0 | Lb | 1000 Gallons | Propane | Burned | Propane1000 GallonsBurned |  | 1.4 | Derived from emission factor intended for natural gas-fired boilers. All PM (total, condensible and filterable) is assumed to be less than 1.0 micrometer in diameter. Therefore, the PM emission factors presented here may be used to estimate PM10, PM2.5 or PM1 emissions. Total PM is the sum of the filterable PM and condensible PM. Condensible PM is the PM collected using EPA Method 202 (or equivalent). Filterable PM is the PM collected on, or prior to, the filter of an EPA Method 5 (or equivalent) sampling train. | EPA. March, 1998. Section 1.4, Natural Gas Combustion. In: Compilation of Air Pollutant Emission Factors, Volume 1: Stationary Point and Area Sources, Fifth Edition, AP-42, Supplement D. U.S. Environmental Protection Agency, Office of Air Quality Planning and Standards. Research Triangle Park, North Carolina. | E | 0 | 2004-02-01 |  | 0
11100 | 10301002 |  | Point | External Combustion Boilers | Commercial/Institutional | Liquified Petroleum Gas (LPG) | Propane | PM-FIL |  | PM, filterable | 334 | 0 | 129 | UNCONTROLLED | #N/A | 1 | 1 | 0.4 | 0.4 | 0 | Lb | 1000 Gallons | Propane | Burned | Propane1000 GallonsBurned |  | 1.5 |  | EPA. October, 1996 Section 1.5, Liquefied Petroleum Gas Combustion. In: Compilation of Air Pollutant Emission Factors, Volume 1: Stationary Point and Area Sources, Fifth Edition, AP-42. U.S. Environmental Protection Agency, Office of Air Quality Planning and Standards. Research Triangle Park, North Carolina. | E | 0 |  |  | 0
11101 | 10301002 |  | Point | External Combustion Boilers | Commercial/Institutional | Liquified Petroleum Gas (LPG) | Propane | PM10-FIL |  | PM10, filterable | 338 | 0 | 129 | UNCONTROLLED | #N/A | 1 | 1 | 0.4 | 0.4 | 0 | Lb | 1000 Gallons | Propane | Burned | Propane1000 GallonsBurned |  | 1.5 |  | EPA. October, 1996 Section 1.5, Liquefied Petroleum Gas Combustion. In: Compilation of Air Pollutant Emission Factors, Volume 1: Stationary Point and Area Sources, Fifth Edition, AP-42. U.S. Environmental Protection Agency, Office of Air Quality Planning and Standards. Research Triangle Park, North Carolina. | E | 0 |  |  | 0
11102 | 10301002 |  | Point | External Combustion Boilers | Commercial/Institutional | Liquified Petroleum Gas (LPG) | Propane | PM10-PRI |  | PM10, primary | 339 | 0 | 129 | UNCONTROLLED | #N/A | 1 | 1 | 0.906 | 0.906 | 0 | Lb | 1000 Gallons | Propane | Burned | Propane1000 GallonsBurned |  |  | Sum of PM10-FIL and PM-CON emission factors | This emission factor was derived from other particulate matter emission factors. See Notes. | E | 0 | 2004-02-01 |  | 0
11103 | 10301002 |  | Point | External Combustion Boilers | Commercial/Institutional | Liquified Petroleum Gas (LPG) | Propane | PM25-FIL |  | PM2.5, filterable | 340 | 0 | 129 | UNCONTROLLED | #N/A | 1 | 1 | 0.4 | 0.4 | 0 | Lb | 1000 Gallons | Propane | Burned | Propane1000 GallonsBurned |  | 1.5 | Use particle size distribution data for uncontrolled emissions for SCC 10201001 to derive PM2.5-FIL emission factor from PM10-FIL emission factor. All PM (total, condensible and filterable) is assumed to be less than 1.0 micrometer in diameter. Therefore, the PM emission factors presented here may be used to estimate PM10, PM2.5 or PM1 emissions. Total PM is the sum of the filterable PM and condensible PM. | EPA. October 1996. Section 1.5, Liquefied Petroleum Gas Combustion. In: Compilation of Air Pollutant Emission Factors, Volume 1: Stationary Point and Area Sources, Fifth Edition, AP-42, Supplement E. U.S. Environmental Protection Agency, Office of Air Quality Planning and Standards. Research Triangle Park, North Carolina. | E | 0 | 2004-02-01 |  | 0
11104 | 10301002 |  | Point | External Combustion Boilers | Commercial/Institutional | Liquified Petroleum Gas (LPG) | Propane | PM25-PRI |  | PM2.5, primary | 341 | 0 | 129 | UNCONTROLLED | #N/A | 1 | 1 | 0.906 | 0.906 | 0 | Lb | 1000 Gallons | Propane | Burned | Propane1000 GallonsBurned |  |  | Sum of PM25-FIL and PM-CON emission factors | This emission factor was derived from other particulate matter emission factors. See Notes. | E | 0 | 2004-02-01 |  | 0
11105 | 10301002 | 1 | Point | External Combustion Boilers | Commercial/Institutional | Liquified Petroleum Gas (LPG) | Propane | SO2 | 2025884 | Sulfur dioxide | 380 | 0 | 129 | UNCONTROLLED | #N/A | 1 | 1 | Formula |  | 0 | Lb | 1000 Gallons | Propane | Burned | Propane1000 GallonsBurned | 1.000E-1*s | 1.5 | s = the sulfur content expressed in gr/100 cubic feet of gas vapor. For example, if the butane sulfur content is 0.18 gr/100 cubic feet, the emission factor would be (0.10 * 0.18)=0.018 lb of SO2/1000 gal. butane burned. | EPA. October, 1996. Section 1.5, Liquefied Petroleum Gas Combustion. In: Compilation of Air Pollutant Emission Factors, Volume 1: Stationary Point and Area Sources, Fifth Edition, AP-42. U.S. Environmental Protection Agency, Office of Air Quality Planning and Standards. Research Triangle Park, North Carolina. | E | 0 | 1999-12-01 |  | 0
11106 | 10301002 |  | Point | External Combustion Boilers | Commercial/Institutional | Liquified Petroleum Gas (LPG) | Propane |  |  | Sulfur oxides (SOx) | 381 | 0 | 129 | UNCONTROLLED | #N/A | 1 | 1 | Formula |  | 0 | Lb | 1000 Gallons | Propane | Burned | Propane1000 GallonsBurned | 1E-1(s), s in gr/100 ft3 | 1.5 | Use 86.5(S) as std factor, where S is sulfur content of fuel in wt.% | EPA. 1995. Section 1.5, Liquefied Petroleum Gas Combustion. In: Compilation of Air Pollutant Emission Factors, Volume 1: Stationary Point and Area Sources, Fifth Edition, AP-42. U.S. Environmental Protection Agency, Office of Air Quality Planning and Standards. Research Triangle Park, North Carolina. | E | 0 |  | 1999-12-01 | 0
11107 | 10301002 |  | Point | External Combustion Boilers | Commercial/Institutional | Liquified Petroleum Gas (LPG) | Propane |  |  | Total organic compounds (TOC) | 399 | 0 | 129 | UNCONTROLLED | #N/A | 1 | 1 | 0.5 | 0.5 | 0 | Lb | 1000 Gallons | Propane | Burned | Propane1000 GallonsBurned |  | 1.5 |  | EPA. October, 1996 Section 1.5, Liquefied Petroleum Gas Combustion. In: Compilation of Air Pollutant Emission Factors, Volume 1: Stationary Point and Area Sources, Fifth Edition, AP-42. U.S. Environmental Protection Agency, Office of Air Quality Planning and Standards. Research Triangle Park, North Carolina. | E | 0 |  |  | 0
11108 | 10301002 |  | Point | External Combustion Boilers | Commercial/Institutional | Liquified Petroleum Gas (LPG) | Propane | VOC |  | Volatile organic compounds (VOC) | 417 | 0 | 129 | UNCONTROLLED | #N/A | 1 | 1 | 0.47 | 0.47 | 0 | Lb | 1000 Gallons | Propane | Burned | Propane1000 GallonsBurned |  |  |  | EPA. September 1985. In: Compilation of Air Pollutant Emission Factors, Volume 1: Stationary Point and Area Sources, Fourth Edition with Supplements A, B, and C, AP-42. U.S. Environmental Protection Agency, Office of Air Quality Planning and Standards. Research Triangle Park, North Carolina. | C | 0 |  | 1999-12-01 | 0
11109 | 10301202 |  | Point | External Combustion Boilers | Commercial/Institutional | Solid Waste | Refuse Derived Fuel |  |  | Sulfur oxides (SOx) | 381 | 0 | 129 | UNCONTROLLED | #N/A | 1 | 1 | 1.7 | 1.7 | 0 | Lb | Tons | Refuse Derived Fuel | Burned | Refuse Derived FuelTonsBurned |  |  | Edited 05/19/92 | This factor was present in AIRS Facility Subsystem Source Classification Codes and Emission Factor Listing for Criteria Air Pollutants, March 1990, EPA 450/4-90-003. These factors may have been (and may still be) in an AP-42 section, or they may have been added to that March 1990 document from other sources. Please check the latest AP42 to verify. | U | 0 |  |  | 0
11110 | 10301301 |  | Point | External Combustion Boilers | Commercial/Institutional | Liquid Waste | Specify Waste Material in Comments | VOC |  | Volatile organic compounds (VOC) | 417 | 0 | 129 | UNCONTROLLED | #N/A | 1 | 1 | 1 | 1 | 0 | Lb | 1000 Gallons | Liquid Waste | Burned | Liquid Waste1000 GallonsBurned |  |  |  | This factor was present in AIRS Facility Subsystem Source Classification Codes and Emission Factor Listing for Criteria Air Pollutants, March 1990, EPA 450/4-90-003. These factors may have been (and may still be) in an AP-42 section, or they may have been added to that March 1990 document from other sources. Please check the latest AP42 to verify. | U | 0 |  |  | 0
11111 | 10301302 |  | Point | External Combustion Boilers | Commercial/Institutional | Liquid Waste | Waste Oil | 7440382 | 7440-38-2 | Arsenic | 93 | 0 | 129 | UNCONTROLLED | #N/A | 1 | 1 | 0.11 | 0.11 | 0 | Lb | 1000 Gallons | Waste Oil | Burned | Waste Oil1000 GallonsBurned |  | 1.11 |  | EPA. 1995. Section 1.11, Waste Oil Combustion. In: Compilation of Air Pollutant Emission Factors, Volume 1: Stationary Point and Area Sources, Fifth Edition, AP-42. U.S. Environmental Protection Agency, Office of Air Quality Planning and Standards. Research Triangle Park, North Carolina. | D | 0 |  |  | 0
11112 | 10301302 |  | Point | External Combustion Boilers | Commercial/Institutional | Liquid Waste | Waste Oil | 7440439 | 7440-43-9 | Cadmium | 130 | 0 | 129 | UNCONTROLLED | #N/A | 1 | 1 | 0.0093 | 0.0093 | 0 | Lb | 1000 Gallons | Waste Oil | Burned | Waste Oil1000 GallonsBurned |  | 1.11 |  | EPA. 1995. Section 1.11, Waste Oil Combustion. In: Compilation of Air Pollutant Emission Factors, Volume 1: Stationary Point and Area Sources, Fifth Edition, AP-42. U.S. Environmental Protection Agency, Office of Air Quality Planning and Standards. Research Triangle Park, North Carolina. | D | 0 |  |  | 0
11113 | 10301302 |  | Point | External Combustion Boilers | Commercial/Institutional | Liquid Waste | Waste Oil | CO2 | 124-38-9 | Carbon dioxide | 136 | 0 | 129 | UNCONTROLLED | #N/A | 1 | 1 | 20000 | 20000 | 0 | Lb | 1000 Gallons | Waste Oil | Burned | Waste Oil1000 GallonsBurned |  | 1.11 |  | EPA. 1995. Section 1.11, Waste Oil Combustion. In: Compilation of Air Pollutant Emission Factors, Volume 1: Stationary Point and Area Sources, Fifth Edition, AP-42. U.S. Environmental Protection Agency, Office of Air Quality Planning and Standards. Research Triangle Park, North Carolina. | C | 0 |  | 1999-12-01 | 0
11114 | 10301302 |  | Point | External Combustion Boilers | Commercial/Institutional | Liquid Waste | Waste Oil | CO2 | 124-38-9 | Carbon dioxide | 136 | 0 | 129 | UNCONTROLLED | #N/A | 1 | 1 | 22000 | 22000 | 0 | Lb | 1000 Gallons | Waste Oil | Burned | Waste Oil1000 GallonsBurned |  | 1.11 | Factor ranges from 18,000 to 25,000 lb of CO2 per 1,000 gallons, depending on carbon content. | EPA. October 1996. Section 1.11, Waste Oil Combustion. In: Compilation of Air Pollutant Emission Factors, Volume 1: Stationary Point and Area Sources, Fifth Edition, AP-42. U.S. Environmental Protection Agency, Office of Air Quality Planning and Standards. Research Triangle Park, North Carolina. | C | 0 | 1999-12-01 |  | 0
11115 | 10301302 |  | Point | External Combustion Boilers | Commercial/Institutional | Liquid Waste | Waste Oil | CO | 630-08-0 | Carbon monoxide | 137 | 0 | 129 | UNCONTROLLED | #N/A | 1 | 1 | 5 | 5 | 0 | Lb | 1000 Gallons | Waste Oil | Burned | Waste Oil1000 GallonsBurned |  | 1.11 |  | EPA. 1995. Section 1.11, Waste Oil Combustion. In: Compilation of Air Pollutant Emission Factors, Volume 1: Stationary Point and Area Sources, Fifth Edition, AP-42. U.S. Environmental Protection Agency, Office of Air Quality Planning and Standards. Research Triangle Park, North Carolina. | D | 0 |  |  | 0
11116 | 10301302 |  | Point | External Combustion Boilers | Commercial/Institutional | Liquid Waste | Waste Oil | 7440473 | 7440-47-3 | Chromium | 149 | 0 | 129 | UNCONTROLLED | #N/A | 1 | 1 | 0.02 | 0.02 | 0 | Lb | 1000 Gallons | Waste Oil | Burned | Waste Oil1000 GallonsBurned |  | 1.11 |  | EPA. 1995. Section 1.11, Waste Oil Combustion. In: Compilation of Air Pollutant Emission Factors, Volume 1: Stationary Point and Area Sources, Fifth Edition, AP-42. U.S. Environmental Protection Agency, Office of Air Quality Planning and Standards. Research Triangle Park, North Carolina. | D | 0 |  |  | 0
11117 | 10301302 |  | Point | External Combustion Boilers | Commercial/Institutional | Liquid Waste | Waste Oil | 7440484 | 7440-48-4 | Cobalt | 154 | 0 | 129 | UNCONTROLLED | #N/A | 1 | 1 | 0.00021 | 0.00021 | 0 | Lb | 1000 Gallons | Waste Oil | Burned | Waste Oil1000 GallonsBurned |  | 1.11 |  | EPA. 1995. Section 1.11, Waste Oil Combustion. In: Compilation of Air Pollutant Emission Factors, Volume 1: Stationary Point and Area Sources, Fifth Edition, AP-42. U.S. Environmental Protection Agency, Office of Air Quality Planning and Standards. Research Triangle Park, North Carolina. | D | 0 |  |  | 0
11118 | 10301302 |  | Point | External Combustion Boilers | Commercial/Institutional | Liquid Waste | Waste Oil | 7647010 | 7647-01-0 | Hydrogen chloride | 230 | 0 | 129 | UNCONTROLLED | #N/A | 1 | 1 | 66 | 66 | 0 | Lb | 1000 Gallons | Waste Oil | Burned | Waste Oil1000 GallonsBurned |  | 1.11 |  | EPA. 1995. Section 1.11, Waste Oil Combustion. In: Compilation of Air Pollutant Emission Factors, Volume 1: Stationary Point and Area Sources, Fifth Edition, AP-42. U.S. Environmental Protection Agency, Office of Air Quality Planning and Standards. Research Triangle Park, North Carolina. | C | 0 |  | 1999-12-01 | 0
11119 | 10301302 | 1 | Point | External Combustion Boilers | Commercial/Institutional | Liquid Waste | Waste Oil | 7647010 | 7647-01-0 | Hydrogen chloride | 230 | 0 | 129 | UNCONTROLLED | #N/A | 1 | 1 | Formula |  | 0 | Lb | 1000 Gallons | Waste Oil | Burned | Waste Oil1000 GallonsBurned | 66*Cl | 1.11 | Cl= weight percent chlorine in fuel. Multiply numeric value by Cl to obtain emission factor. For example, if chlorine content is 3%, Cl = 3. | EPA. October 1996. Section 1.11, Waste Oil Combustion. In: Compilation of Air Pollutant Emission Factors, Volume 1: Stationary Point and Area Sources, Fifth Edition, AP-42. U.S. Environmental Protection Agency, Office of Air Quality Planning and Standards. Research Triangle Park, North Carolina. | C | 0 | 1999-12-01 |  | 0
11120 | 10301302 |  | Point | External Combustion Boilers | Commercial/Institutional | Liquid Waste | Waste Oil | 7439921 | 7439-92-1 | Lead | 250 | 0 | 129 | UNCONTROLLED | #N/A | 1 | 1 | 2.2 | 2.2 | 0 | Lb | 1000 Gallons | Waste Oil | Burned | Waste Oil1000 GallonsBurned |  | 1.11 | Formula for this factor is 55L where ""L""= weight% lead in fuel. Multiply numeric value by L to obtain emission factor. For example, if lead content is 5%, then L=5. std factor based on assumed 0.04 weight % lead. | EPA. October, 1996. Section 1.11, Waste Oil Combustion. In: Compilation of Air Pollutant Emission Factors, Volume 1: Stationary Point and Area Sources, Fifth Edition, AP-42. U.S. Environmental Protection Agency, Office of Air Quality Planning and Standards. Research Triangle Park, North Carolina. | D | 0 |  |  | 0
11121 | 10301302 |  | Point | External Combustion Boilers | Commercial/Institutional | Liquid Waste | Waste Oil | 7439965 | 7439-96-5 | Manganese | 257 | 0 | 129 | UNCONTROLLED | #N/A | 1 | 1 | 0.068 | 0.068 | 0 | Lb | 1000 Gallons | Waste Oil | Burned | Waste Oil1000 GallonsBurned |  | 1.11 |  | EPA. 1995. Section 1.11, Waste Oil Combustion. In: Compilation of Air Pollutant Emission Factors, Volume 1: Stationary Point and Area Sources, Fifth Edition, AP-42. U.S. Environmental Protection Agency, Office of Air Quality Planning and Standards. Research Triangle Park, North Carolina. | D | 0 |  |  | 0
11122 | 10301302 |  | Point | External Combustion Boilers | Commercial/Institutional | Liquid Waste | Waste Oil | 7440020 | 7440-02-0 | Nickel | 296 | 0 | 129 | UNCONTROLLED | #N/A | 1 | 1 | 0.011 | 0.011 | 0 | Lb | 1000 Gallons | Waste Oil | Burned | Waste Oil1000 GallonsBurned |  | 1.11 |  | EPA. 1995. Section 1.11, Waste Oil Combustion. In: Compilation of Air Pollutant Emission Factors, Volume 1: Stationary Point and Area Sources, Fifth Edition, AP-42. U.S. Environmental Protection Agency, Office of Air Quality Planning and Standards. Research Triangle Park, North Carolina. | D | 0 |  |  | 0
11123 | 10301302 |  | Point | External Combustion Boilers | Commercial/Institutional | Liquid Waste | Waste Oil | NOX |  | Nitrogen oxides (NOx) | 303 | 0 | 129 | UNCONTROLLED | #N/A | 1 | 1 | 19 | 19 | 0 | Lb | 1000 Gallons | Waste Oil | Burned | Waste Oil1000 GallonsBurned |  | 1.11 |  | EPA. 1995. Section 1.11, Waste Oil Combustion. In: Compilation of Air Pollutant Emission Factors, Volume 1: Stationary Point and Area Sources, Fifth Edition, AP-42. U.S. Environmental Protection Agency, Office of Air Quality Planning and Standards. Research Triangle Park, North Carolina. | C | 0 |  |  | 0
11124 | 10301302 |  | Point | External Combustion Boilers | Commercial/Institutional | Liquid Waste | Waste Oil | PM-FIL |  | PM, filterable | 334 | 0 | 129 | UNCONTROLLED | #N/A | 1 | 1 | Formula |  | 0 | Lb | 1000 Gallons | Waste Oil | Burned | Waste Oil1000 GallonsBurned | 6.1E1 * (% Ash Content) | 1.11 | Multiply value by wt% ash in fuel to obtain emission factor | EPA. 1995. Section 1.11, Waste Oil Combustion. In: Compilation of Air Pollutant Emission Factors, Volume 1: Stationary Point and Area Sources, Fifth Edition, AP-42. U.S. Environmental Protection Agency, Office of Air Quality Planning and Standards. Research Triangle Park, North Carolina. | C | 0 |  | 1999-12-01 | 0
11125 | 10301302 | 1 | Point | External Combustion Boilers | Commercial/Institutional | Liquid Waste | Waste Oil | PM-FIL |  | PM, filterable | 334 | 0 | 129 | UNCONTROLLED | #N/A | 1 | 1 | Formula |  | 0 | Lb | 1000 Gallons | Waste Oil | Burned | Waste Oil1000 GallonsBurned | 6.4E1*A | 1.11 | Multiply value by wt% ash in fuel to obtain emission factor. A= Coal ash weight percent, as fired. For example if coal ash weight is 8.2% then A=8.2. | EPA. October, 1996. Section 1.11, Waste Oil Combustion. In: Compilation of Air Pollutant Emission Factors, Volume 1: Stationary Point and Area Sources, Fifth Edition, AP-42. U.S. Environmental Protection Agency, Office of Air Quality Planning and Standards. Research Triangle Park, North Carolina. | C | 0 | 1999-12-01 |  | 0
11126 | 10301302 | 1 | Point | External Combustion Boilers | Commercial/Institutional | Liquid Waste | Waste Oil | PM10-FIL |  | PM10, filterable | 338 | 0 | 129 | UNCONTROLLED | #N/A | 1 | 1 | Formula |  | 0 | Lb | 1000 Gallons | Waste Oil | Burned | Waste Oil1000 GallonsBurned | 5.1E1*A | 1.11 | Multiply value by Wt % ash to obtain emission factor. A= Coal ash weight percent, as fired. For example if coal ash weight is 8.2% then A=8.2. | EPA. October, 1996. Section 1.11, Waste Oil Combustion. In: Compilation of Air Pollutant Emission Factors, Volume 1: Stationary Point and Area Sources, Fifth Edition, AP-42. U.S. Environmental Protection Agency, Office of Air Quality Planning and Standards. Research Triangle Park, North Carolina. | C | 0 |  |  | 0
11127 | 10301302 | 1 | Point | External Combustion Boilers | Commercial/Institutional | Liquid Waste | Waste Oil | PM25-FIL |  | PM2.5, filterable | 340 | 0 | 129 | UNCONTROLLED | #N/A | 1 | 1 | Formula |  | 0 | Lb | 1000 Gallons | Waste Oil | Burned | Waste Oil1000 GallonsBurned | 2.880E1*A |  | Multiply the emission factor provided by the weight percent ash content of the fuel to obtain emission factor in lb/activity units. A=% Ash content. Derived factor: 45% of uncontrolled PM-FIL factor. Fraction of PM10-FIL to PM-FIL is 0.79. These fractions are based on generic particle size profile data presented in Appendix B.2, Table B.2.2, Page B.2-12. | EPA. January 1995. Appendix B.2, Generalized Particle Size Distributions. In: Compilation of Air Pollutant Emission Factors, Stationary Point and Area Sources, Fifth Edition, AP-42. U.S. Environmental Protection Agency, Office of Air Quality Planning and Standards. Research Triangle Park, North Carolina. | E | 0 | 2004-02-01 |  | 0
11128 | 10301302 | 1 | Point | External Combustion Boilers | Commercial/Institutional | Liquid Waste | Waste Oil |  |  | Sulfur oxides (SOx) | 381 | 0 | 129 | UNCONTROLLED | #N/A | 1 | 1 | Formula |  | 0 | Lb | 1000 Gallons | Waste Oil | Burned | Waste Oil1000 GallonsBurned | 1.47E2*S | 1.11 | Multiply value by wt % sulfur to obtain emission factor. S=% Sulfur content. | EPA. 1995. Section 1.11, Waste Oil Combustion. In: Compilation of Air Pollutant Emission Factors, Volume 1: Stationary Point and Area Sources, Fifth Edition, AP-42. U.S. Environmental Protection Agency, Office of Air Quality Planning and Standards. Research Triangle Park, North Carolina. | C | 0 |  |  | 0
11129 | 10301302 |  | Point | External Combustion Boilers | Commercial/Institutional | Liquid Waste | Waste Oil |  |  | Total organic compounds (TOC) | 399 | 0 | 129 | UNCONTROLLED | #N/A | 1 | 1 | 1 | 1 | 0 | Lb | 1000 Gallons | Waste Oil | Burned | Waste Oil1000 GallonsBurned |  | 1.11 |  | EPA. October 1996. Section 1.11, Waste Oil Combustion. In: Compilation of Air Pollutant Emission Factors, Volume 1: Stationary Point and Area Sources, Fifth Edition, AP-42. U.S. Environmental Protection Agency, Office of Air Quality Planning and Standards. Research Triangle Park, North Carolina. | D | 0 |  |  | 0
11130 | 10500102 |  | Point | External Combustion Boilers | Space Heaters | Industrial | Coal ** | NH3 | 7664-41-7 | Ammonia | 87 | 0 | 129 | UNCONTROLLED | #N/A | 1 | 1 | 0.565 | 0.565 | 0 | Lb | 1000 Tons | Coal | Burned | Coal1000 TonsBurned |  |  |  | Development and Selection of Ammonia Emission Factors - Final Report. R. Battye, W. Battye, C. Overcash, and S. Fudge; EC/R Incorporated; Durham, NC. Report prepared for USEPA Office of Research and Development; August, 1994. | E | 0 | 2000-09-01 |  | 0
11131 | 10500102 |  | Point | External Combustion Boilers | Space Heaters | Industrial | Coal ** | NH3 | 7664-41-7 | Ammonia | 87 | 107 | 172 | SELECTIVE NONCATALYTIC REDUCTION FOR NOX | #N/A | 1 | 1 | 0.63 | 0.63 | 0 | Lb | Tons | Coal | Burned | CoalTonsBurned |  |  |  | Development and Selection of Ammonia Emission Factors - Final Report. R. Battye, W. Battye, C. Overcash, and S. Fudge; EC/R Incorporated; Durham, NC. Report prepared for USEPA Office of Research and Development; August, 1994. | C | 0 | 2000-09-01 |  | 0
11132 | 10500102 |  | Point | External Combustion Boilers | Space Heaters | Industrial | Coal ** | NH3 | 7664-41-7 | Ammonia | 87 | 139 | 198 | SCR (SELECTIVE CATALYTIC REDUCTION) | #N/A | 1 | 1 | 0.31 | 0.31 | 0 | Lb | Tons | Coal | Burned | CoalTonsBurned |  |  |  | Development and Selection of Ammonia Emission Factors - Final Report. R. Battye, W. Battye, C. Overcash, and S. Fudge; EC/R Incorporated; Durham, NC. Report prepared for USEPA Office of Research and Development; August, 1994. | C | 0 | 2000-09-01 |  | 0
11133 | 10500102 |  | Point | External Combustion Boilers | Space Heaters | Industrial | Coal ** | NOX |  | Nitrogen oxides (NOx) | 303 | 0 | 129 | UNCONTROLLED | #N/A | 1 | 1 | 3 | 3 | 0 | Lb | Tons | Coal | Burned | CoalTonsBurned |  | 1.2 |  | EPA. October 1992. Section 1.2, Anthracite Coal Combustion. In: Compilation of Air Pollutant Emission Factors, Volume 1: Stationary Point and Area Sources, Fourth Edition, Supplement E, AP-42. U.S. Environmental Protection Agency, Office of Air Quality Planning and Standards. Research Triangle Park, North Carolina. | B | 0 |  |  | 0
11134 | 10500102 | 1 | Point | External Combustion Boilers | Space Heaters | Industrial | Coal ** |  |  | Sulfur oxides (SOx) | 381 | 0 | 129 | UNCONTROLLED | #N/A | 1 | 1 | Formula |  | 0 | Lb | Tons | Coal | Burned | CoalTonsBurned | 3.9E1*S | 1.2 | S=% Sulfur content. | EPA. October 1992. Section 1.2, Anthracite Coal Combustion. In: Compilation of Air Pollutant Emission Factors, Volume 1: Stationary Point and Area Sources, Fourth Edition, Supplement E, AP-42. U.S. Environmental Protection Agency, Office of Air Quality Planning and Standards. Research Triangle Park, North Carolina. | B | 0 |  |  | 0
11135 | 10500105 |  | Point | External Combustion Boilers | Space Heaters | Industrial | Distillate Oil | NH3 | 7664-41-7 | Ammonia | 87 | 0 | 129 | UNCONTROLLED | #N/A | 1 | 1 | 0.8 | 0.8 | 0 | Lb | 1000 Gallons | Distillate Oil | Burned | Distillate Oil1000 GallonsBurned |  |  |  | Development and Selection of Ammonia Emission Factors - Final Report. R. Battye, W. Battye, C. Overcash, and S. Fudge; EC/R Incorporated; Durham, NC. Report prepared for USEPA Office of Research and Development; August, 1994. | E | 0 | 2000-09-01 |  | 0
11136 | 10500105 |  | Point | External Combustion Boilers | Space Heaters | Industrial | Distillate Oil | NH3 | 7664-41-7 | Ammonia | 87 | 107 | 172 | SELECTIVE NONCATALYTIC REDUCTION FOR NOX | #N/A | 1 | 1 | 2.9 | 2.9 | 0 | Lb | 1000 Gallons | Distillate Oil | Burned | Distillate Oil1000 GallonsBurned |  |  |  | Development and Selection of Ammonia Emission Factors - Final Report. R. Battye, W. Battye, C. Overcash, and S. Fudge; EC/R Incorporated; Durham, NC. Report prepared for USEPA Office of Research and Development; August, 1994. | C | 0 | 2000-09-01 |  | 0
11137 | 10500105 |  | Point | External Combustion Boilers | Space Heaters | Industrial | Distillate Oil | NH3 | 7664-41-7 | Ammonia | 87 | 139 | 198 | SCR (SELECTIVE CATALYTIC REDUCTION) | #N/A | 1 | 1 | 1.4 | 1.4 | 0 | Lb | 1000 Gallons | Distillate Oil | Burned | Distillate Oil1000 GallonsBurned |  |  |  | Development and Selection of Ammonia Emission Factors - Final Report. R. Battye, W. Battye, C. Overcash, and S. Fudge; EC/R Incorporated; Durham, NC. Report prepared for USEPA Office of Research and Development; August, 1994. | C | 0 | 2000-09-01 |  | 0
11138 | 10500105 |  | Point | External Combustion Boilers | Space Heaters | Industrial | Distillate Oil | 56553 | 56-55-3 | Benzo (a) anthracene | 102 | 0 | 129 | UNCONTROLLED | #N/A | 1 | 1 | 65 | 65 | 0 | mg | Kiloliters | Oil | Burned | OilKilolitersBurned |  |  | Lack of Supporting Documentation. | Johnson, N.D. and M.T. Schultz, ORTECH Corporation. March 15, 1990. In: MOE Toxic Chemical Emissions Inventory for Ontario and Eastern North America, Draft Report. No. P89-50-5429/OG. Prepared for Ontario Ministry of the Environment, Air Resources Branch. Rexdale, Ontario. | U | 0 |  |  | 0
11139 | 10500105 |  | Point | External Combustion Boilers | Space Heaters | Industrial | Distillate Oil | PM-CON |  | PM, condensable | 330 | 0 | 129 | UNCONTROLLED | #N/A | 1 | 1 | 1.3 | 1.3 | 0 | Lb | 1000 Gallons | Distillate Oil | Burned | Distillate Oil1000 GallonsBurned |  | 1.3 | Factor is for operation with all controls, or uncontrolled. No data are available for numbers 3, 4, and 5 oil. For number 3 oil, use the factors provided for number 2 oil. For numbers 4 and 5 oil, use the factors provided for number 6 oil. 65% of the condensable PM is inorganic; 35% of the condensable PM is organic | EPA. September, 1998. Section 1.3, Fuel Oil Combustion. In: Compilation of Air Pollutant Emission Factors, Volume 1: Stationary Point and Area Sources, Fifth Edition, AP-42, Supplement E. U.S. Environmental Protection Agency, Office of Air Quality Planning and Standards. Research Triangle Park, North Carolina. | E | 0 | 2004-02-01 |  | 0
11140 | 10500105 |  | Point | External Combustion Boilers | Space Heaters | Industrial | Distillate Oil | PM10-FIL |  | PM10, filterable | 338 | 0 | 129 | UNCONTROLLED | #N/A | 1 | 1 | 2.46 | 2.46 | 0 | Lb | 1000 Gallons | Distillate Oil | Burned | Distillate Oil1000 GallonsBurned |  |  |  | This factor was present in AIRS Facility Subsystem Source Classification Codes and Emission Factor Listing for Criteria Air Pollutants, March 1990, EPA 450/4-90-003. These factors may have been (and may still be) in an AP-42 section, or they may have been added to that March 1990 document from other sources. Please check the latest AP42 to verify. | U | 0 |  |  | 0
11141 | 10500105 |  | Point | External Combustion Boilers | Space Heaters | Industrial | Distillate Oil | PM10-PRI |  | PM10, primary | 339 | 0 | 129 | UNCONTROLLED | #N/A | 1 | 1 | 3.76 | 3.76 | 0 | Lb | 1000 Gallons | Distillate Oil | Burned | Distillate Oil1000 GallonsBurned |  |  | Sum of PM10-FIL and PM-CON emission factors | This emission factor was derived from other particulate matter emission factors. See Notes. | U | 0 | 2004-02-01 |  | 0
11142 | 10500105 |  | Point | External Combustion Boilers | Space Heaters | Industrial | Distillate Oil | PM25-FIL |  | PM2.5, filterable | 340 | 0 | 129 | UNCONTROLLED | #N/A | 1 | 1 | 0.615 | 0.615 | 0 | Lb | 1000 Gallons | Distillate Oil | Burned | Distillate Oil1000 GallonsBurned |  | 1.3 | Derived factor: 25% of PM10-FIL factor based on factors for industrial boilers in AP-42, Table 1.3-6. | EPA. September, 1998. Section 1.3, Fuel Oil Combustion. In: Compilation of Air Pollutant Emission Factors, Volume 1: Stationary Point and Area Sources, Fifth Edition, AP-42, Supplement E. U.S. Environmental Protection Agency, Office of Air Quality Planning and Standards. Research Triangle Park, North Carolina. | U | 0 | 2004-02-01 |  | 0
11143 | 10500105 |  | Point | External Combustion Boilers | Space Heaters | Industrial | Distillate Oil | PM25-PRI |  | PM2.5, primary | 341 | 0 | 129 | UNCONTROLLED | #N/A | 1 | 1 | 1.915 | 1.915 | 0 | Lb | 1000 Gallons | Distillate Oil | Burned | Distillate Oil1000 GallonsBurned |  |  | Sum of PM25-FIL and PM-CON emission factors | This emission factor was derived from other particulate matter emission factors. See Notes. | U | 0 | 2004-02-01 |  | 0
11144 | 10500105 | 1 | Point | External Combustion Boilers | Space Heaters | Industrial | Distillate Oil |  |  | Sulfur oxides (SOx) | 381 | 0 | 129 | UNCONTROLLED | #N/A | 1 | 1 | Formula |  | 0 | Lb | 1000 Gallons | Distillate Oil | Burned | Distillate Oil1000 GallonsBurned | 1.436E2*S |  | Multiply the emission factor provided by the weight percent sulfur content of the fuel to obtain emission factor in lb/activity units. S=% Sulfur content. |  | A | 0 |  |  | 0
11145 | 10500106 |  | Point | External Combustion Boilers | Space Heaters | Industrial | Natural Gas | NH3 | 7664-41-7 | Ammonia | 87 | 107 | 172 | SELECTIVE NONCATALYTIC REDUCTION FOR NOX | #N/A | 1 | 1 | 18 | 18 | 0 | Lb | Million Cubic Feet | Natural Gas | Burned | Natural GasMillion Cubic FeetBurned |  |  |  | Development and Selection of Ammonia Emission Factors - Final Report. R. Battye, W. Battye, C. Overcash, and S. Fudge; EC/R Incorporated; Durham, NC. Report prepared for USEPA Office of Research and Development; August, 1994. | C | 0 | 2000-09-01 |  | 0
11146 | 10500106 |  | Point | External Combustion Boilers | Space Heaters | Industrial | Natural Gas | NH3 | 7664-41-7 | Ammonia | 87 | 139 | 198 | SCR (SELECTIVE CATALYTIC REDUCTION) | #N/A | 1 | 1 | 9.1 | 9.1 | 0 | Lb | Million Cubic Feet | Natural Gas | Burned | Natural GasMillion Cubic FeetBurned |  |  |  | Development and Selection of Ammonia Emission Factors - Final Report. R. Battye, W. Battye, C. Overcash, and S. Fudge; EC/R Incorporated; Durham, NC. Report prepared for USEPA Office of Research and Development; August, 1994. | C | 0 | 2000-09-01 |  | 0
11147 | 10500106 |  | Point | External Combustion Boilers | Space Heaters | Industrial | Natural Gas | CO | 630-08-0 | Carbon monoxide | 137 | 0 | 129 | UNCONTROLLED | #N/A | 1 | 1 | 20 | 20 | 0 | Lb | Million Cubic Feet | Natural Gas | Burned | Natural GasMillion Cubic FeetBurned |  |  |  | Emission factor was transferred from natural gas burning boilers assuming process similarity. | U | 0 |  |  | 0
11148 | 10500106 |  | Point | External Combustion Boilers | Space Heaters | Industrial | Natural Gas | NOX |  | Nitrogen oxides (NOx) | 303 | 0 | 129 | UNCONTROLLED | #N/A | 1 | 1 | 100 | 100 | 0 | Lb | Million Cubic Feet | Natural Gas | Burned | Natural GasMillion Cubic FeetBurned |  |  |  | Emission factor was transferred from natural gas burning boilers assuming process similarity. | U | 0 |  |  | 0
11149 | 10500106 |  | Point | External Combustion Boilers | Space Heaters | Industrial | Natural Gas | PM-CON |  | PM, condensable | 330 | 0 | 129 | UNCONTROLLED | #N/A | 1 | 1 | 5.7 | 5.7 | 0 | Lb | Million Cubic Feet | Natural Gas | Burned | Natural GasMillion Cubic FeetBurned |  | 1.4 | All PM (total, condensible and filterable) is assumed to be less than 1.0 micrometer in diameter. Therefore, the PM emission factors presented here may be used to estimate PM10, PM2.5 or PM1 emissions. Total PM is the sum of the filterable PM and condensible PM. Condensible PM is the PM collected using EPA Method 202 (or equivalent). Filterable PM is the PM collected on, or prior to, the filter of an EPA Method 5 (or equivalent) sampling train. | EPA. March, 1998. Section 1.4, Natural Gas Combustion. In: Compilation of Air Pollutant Emission Factors, Volume 1: Stationary Point and Area Sources, Fifth Edition, AP-42, Supplement D. U.S. Environmental Protection Agency, Office of Air Quality Planning and Standards. Research Triangle Park, North Carolina. | E | 0 | 2004-02-01 |  | 0
11150 | 10500106 |  | Point | External Combustion Boilers | Space Heaters | Industrial | Natural Gas | PM-FIL |  | PM, filterable | 334 | 0 | 129 | UNCONTROLLED | #N/A | 1 | 1 | 3 | 3 | 0 | Lb | Million Cubic Feet | Natural Gas | Burned | Natural GasMillion Cubic FeetBurned |  |  |  | This factor was present in AIRS Facility Subsystem Source Classification Codes and Emission Factor Listing for Criteria Air Pollutants, March 1990, EPA 450/4-90-003. These factors may have been (and may still be) in an AP-42 section, or they may have been added to that March 1990 document from other sources. Please check the latest AP42 to verify. | U | 0 |  |  | 0
11151 | 10500106 |  | Point | External Combustion Boilers | Space Heaters | Industrial | Natural Gas | PM10-FIL |  | PM10, filterable | 338 | 0 | 129 | UNCONTROLLED | #N/A | 1 | 1 | 3 | 3 | 0 | Lb | Million Cubic Feet | Natural Gas | Burned | Natural GasMillion Cubic FeetBurned |  |  |  | Emission factor was transferred from natural gas burning boilers assuming process similarity. | U | 0 |  |  | 0
11152 | 10500106 |  | Point | External Combustion Boilers | Space Heaters | Industrial | Natural Gas | PM10-PRI |  | PM10, primary | 339 | 0 | 129 | UNCONTROLLED | #N/A | 1 | 1 | 8.7 | 8.7 | 0 | Lb | Million Cubic Feet | Natural Gas | Burned | Natural GasMillion Cubic FeetBurned |  |  | Sum of PM10-FIL and PM-CON emission factors | This emission factor was derived from other particulate matter emission factors. See Notes. | U | 0 | 2004-02-01 |  | 0
11153 | 10500106 |  | Point | External Combustion Boilers | Space Heaters | Industrial | Natural Gas | PM25-FIL |  | PM2.5, filterable | 340 | 0 | 129 | UNCONTROLLED | #N/A | 1 | 1 | 3 | 3 | 0 | Lb | Million Cubic Feet | Natural Gas | Burned | Natural GasMillion Cubic FeetBurned |  |  | All PM (total, condensible and filterable) is assumed to be less than 1.0 micrometer in diameter. Therefore, the PM emission factors presented here may be used to estimate PM10, PM2.5 or PM1 emissions. Total PM is the sum of the filterable PM and condensible PM. | See reference for PM10, FILTERABLE EF | U | 0 | 2004-02-01 |  | 0
11154 | 10500106 |  | Point | External Combustion Boilers | Space Heaters | Industrial | Natural Gas | PM25-PRI |  | PM2.5, primary | 341 | 0 | 129 | UNCONTROLLED | #N/A | 1 | 1 | 8.7 | 8.7 | 0 | Lb | Million Cubic Feet | Natural Gas | Burned | Natural GasMillion Cubic FeetBurned |  |  | Sum of PM25-FIL and PM-CON emission factors | This emission factor was derived from other particulate matter emission factors. See Notes. | U | 0 | 2004-02-01 |  | 0
11155 | 10500106 |  | Point | External Combustion Boilers | Space Heaters | Industrial | Natural Gas |  |  | Sulfur oxides (SOx) | 381 | 0 | 129 | UNCONTROLLED | #N/A | 1 | 1 | 0.6 | 0.6 | 0 | Lb | Million Cubic Feet | Natural Gas | Burned | Natural GasMillion Cubic FeetBurned |  |  |  | Emission factor was transferred from natural gas burning boilers assuming process similarity. | U | 0 |  |  | 0
11156 | 10500106 |  | Point | External Combustion Boilers | Space Heaters | Industrial | Natural Gas | VOC |  | Volatile organic compounds (VOC) | 417 | 0 | 129 | UNCONTROLLED | #N/A | 1 | 1 | 5.3 | 5.3 | 0 | Lb | Million Cubic Feet | Natural Gas | Burned | Natural GasMillion Cubic FeetBurned |  |  |  | Emission factor was transferred from natural gas burning boilers assuming process similarity. | U | 0 |  |  | 0
11157 | 10500110 |  | Point | External Combustion Boilers | Space Heaters | Industrial | Liquified Petroleum Gas (LPG) | CO | 630-08-0 | Carbon monoxide | 137 | 0 | 129 | UNCONTROLLED | #N/A | 1 | 1 | 3.4 | 3.4 | 0 | Lb | 1000 Gallons | Liquified Petroleum Gas (LPG) | Burned | Liquified Petroleum Gas (LPG)1000 GallonsBurned |  | 1.5 |  | EPA. October 1992. Section 1.5, Liquefied Petroleum Gas Combustion. In: Compilation of Air Pollutant Emission Factors, Volume 1: Stationary Point and Area Sources, Fourth Edition, Supplement E, AP-42. U.S. Environmental Protection Agency, Office of Air Quality Planning and Standards. Research Triangle Park, North Carolina. | U | 0 |  |  | 0
11158 | 10500110 |  | Point | External Combustion Boilers | Space Heaters | Industrial | Liquified Petroleum Gas (LPG) | NOX |  | Nitrogen oxides (NOx) | 303 | 0 | 129 | UNCONTROLLED | #N/A | 1 | 1 | 20 | 20 | 0 | Lb | 1000 Gallons | Liquified Petroleum Gas (LPG) | Burned | Liquified Petroleum Gas (LPG)1000 GallonsBurned |  | 1.5 |  | EPA. October 1992. Section 1.5, Liquefied Petroleum Gas Combustion. In: Compilation of Air Pollutant Emission Factors, Volume 1: Stationary Point and Area Sources, Fourth Edition, Supplement E, AP-42. U.S. Environmental Protection Agency, Office of Air Quality Planning and Standards. Research Triangle Park, North Carolina. | U | 0 |  |  | 0
11159 | 10500110 |  | Point | External Combustion Boilers | Space Heaters | Industrial | Liquified Petroleum Gas (LPG) | PM-CON |  | PM, condensable | 330 | 0 | 129 | UNCONTROLLED | #N/A | 1 | 1 | 0.526 | 0.526 | 0 | Lb | 1000 Gallons | Liquified Petroleum Gas (LPG) | Burned | Liquified Petroleum Gas (LPG)1000 GallonsBurned |  | 1.4 | Derived from emission factor intended for natural gas-fired boilers. All PM (total, condensible and filterable) is assumed to be less than 1.0 micrometer in diameter. Therefore, the PM emission factors presented here may be used to estimate PM10, PM2.5 or PM1 emissions. Total PM is the sum of the filterable PM and condensible PM. Condensible PM is the PM collected using EPA Method 202 (or equivalent). Filterable PM is the PM collected on, or prior to, the filter of an EPA Method 5 (or equivalent) sampling train. | EPA. March, 1998. Section 1.4, Natural Gas Combustion. In: Compilation of Air Pollutant Emission Factors, Volume 1: Stationary Point and Area Sources, Fifth Edition, AP-42, Supplement D. U.S. Environmental Protection Agency, Office of Air Quality Planning and Standards. Research Triangle Park, North Carolina. | E | 0 | 2004-02-01 |  | 0
11160 | 10500110 |  | Point | External Combustion Boilers | Space Heaters | Industrial | Liquified Petroleum Gas (LPG) | PM-FIL |  | PM, filterable | 334 | 0 | 129 | UNCONTROLLED | #N/A | 1 | 1 | 0.6 | 0.6 | 0 | Lb | 1000 Gallons | Liquified Petroleum Gas (LPG) | Burned | Liquified Petroleum Gas (LPG)1000 GallonsBurned |  | 1.5 |  | EPA. October 1992. Section 1.5, Liquefied Petroleum Gas Combustion. In: Compilation of Air Pollutant Emission Factors, Volume 1: Stationary Point and Area Sources, Fourth Edition, Supplement E, AP-42. U.S. Environmental Protection Agency, Office of Air Quality Planning and Standards. Research Triangle Park, North Carolina. | U | 0 |  |  | 0
11161 | 10500110 |  | Point | External Combustion Boilers | Space Heaters | Industrial | Liquified Petroleum Gas (LPG) | PM10-FIL |  | PM10, filterable | 338 | 0 | 129 | UNCONTROLLED | #N/A | 1 | 1 | 0.6 | 0.6 | 0 | Lb | 1000 Gallons | Liquified Petroleum Gas (LPG) | Burned | Liquified Petroleum Gas (LPG)1000 GallonsBurned |  | 1.5 |  | EPA. 1995. Section 1.5, Liquefied Petroleum Gas Combustion. In: Compilation of Air Pollutant Emission Factors, Volume 1: Stationary Point and Area Sources, Fifth Edition, AP-42. U.S. Environmental Protection Agency, Office of Air Quality Planning and Standards. Research Triangle Park, North Carolina. | U | 0 |  |  | 0
11162 | 10500110 |  | Point | External Combustion Boilers | Space Heaters | Industrial | Liquified Petroleum Gas (LPG) | PM10-PRI |  | PM10, primary | 339 | 0 | 129 | UNCONTROLLED | #N/A | 1 | 1 | 1.126 | 1.126 | 0 | Lb | 1000 Gallons | Liquified Petroleum Gas (LPG) | Burned | Liquified Petroleum Gas (LPG)1000 GallonsBurned |  |  | Sum of PM10-FIL and PM-CON emission factors | This emission factor was derived from other particulate matter emission factors. See Notes. | U | 0 | 2004-02-01 |  | 0
11163 | 10500110 |  | Point | External Combustion Boilers | Space Heaters | Industrial | Liquified Petroleum Gas (LPG) | PM25-FIL |  | PM2.5, filterable | 340 | 0 | 129 | UNCONTROLLED | #N/A | 1 | 1 | 0.6 | 0.6 | 0 | Lb | 1000 Gallons | Liquified Petroleum Gas (LPG) | Burned | Liquified Petroleum Gas (LPG)1000 GallonsBurned |  | 1.5 | Use particle size distribution data for uncontrolled emissions for SCC 10201001 to derive PM2.5-FIL emission factor from PM10-FIL emission factor. All PM (total, condensible and filterable) is assumed to be less than 1.0 micrometer in diameter. Therefore, the PM emission factors presented here may be used to estimate PM10, PM2.5 or PM1 emissions. Total PM is the sum of the filterable PM and condensible PM. | EPA. October 1996. Section 1.5, Liquefied Petroleum Gas Combustion. In: Compilation of Air Pollutant Emission Factors, Volume 1: Stationary Point and Area Sources, Fifth Edition, AP-42, Supplement E. U.S. Environmental Protection Agency, Office of Air Quality Planning and Standards. Research Triangle Park, North Carolina. | U | 0 | 2004-02-01 |  | 0
11164 | 10500110 |  | Point | External Combustion Boilers | Space Heaters | Industrial | Liquified Petroleum Gas (LPG) | PM25-PRI |  | PM2.5, primary | 341 | 0 | 129 | UNCONTROLLED | #N/A | 1 | 1 | 1.126 | 1.126 | 0 | Lb | 1000 Gallons | Liquified Petroleum Gas (LPG) | Burned | Liquified Petroleum Gas (LPG)1000 GallonsBurned |  |  | Sum of PM25-FIL and PM-CON emission factors | This emission factor was derived from other particulate matter emission factors. See Notes. | U | 0 | 2004-02-01 |  | 0
11165 | 10500110 | 1 | Point | External Combustion Boilers | Space Heaters | Industrial | Liquified Petroleum Gas (LPG) |  |  | Sulfur oxides (SOx) | 381 | 0 | 129 | UNCONTROLLED | #N/A | 1 | 1 | Formula |  | 0 | Lb | 1000 Gallons | Liquified Petroleum Gas (LPG) | Burned | Liquified Petroleum Gas (LPG)1000 GallonsBurned | 9.5E-2*s |  | s in gr/100 ft3. use 86.5(S) as std factor where S is in weight percent. |  | U | 0 |  |  | 0
11166 | 10500110 |  | Point | External Combustion Boilers | Space Heaters | Industrial | Liquified Petroleum Gas (LPG) |  |  | Total organic compounds (TOC) | 399 | 0 | 129 | UNCONTROLLED | #N/A | 1 | 1 | 0.55 | 0.55 | 0 | Lb | 1000 Gallons | Liquified Petroleum Gas (LPG) | Burned | Liquified Petroleum Gas (LPG)1000 GallonsBurned |  | 1.5 |  | EPA. October 1992. Section 1.5, Liquefied Petroleum Gas Combustion. In: Compilation of Air Pollutant Emission Factors, Volume 1: Stationary Point and Area Sources, Fourth Edition, Supplement E, AP-42. U.S. Environmental Protection Agency, Office of Air Quality Planning and Standards. Research Triangle Park, North Carolina. | U | 0 |  |  | 0
11167 | 10500113 |  | Point | External Combustion Boilers | Space Heaters | Industrial | Waste Oil: Air Atomized Burner | 7440360 | 7440-36-0 | Antimony | 92 | 0 | 129 | UNCONTROLLED | #N/A | 1 | 1 | 0.0045 | 0.0045 | 0 | Lb | 1000 Gallons | Waste Oil | Burned | Waste Oil1000 GallonsBurned |  | 1.11 |  | EPA. 1995. Section 1.11, Waste Oil Combustion. In: Compilation of Air Pollutant Emission Factors, Volume 1: Stationary Point and Area Sources, Fifth Edition, AP-42. U.S. Environmental Protection Agency, Office of Air Quality Planning and Standards. Research Triangle Park, North Carolina. | D | 0 |  |  | 0
11168 | 10500113 |  | Point | External Combustion Boilers | Space Heaters | Industrial | Waste Oil: Air Atomized Burner | 7440382 | 7440-38-2 | Arsenic | 93 | 0 | 129 | UNCONTROLLED | #N/A | 1 | 1 | 0.06 | 0.06 | 0 | Lb | 1000 Gallons | Waste Oil | Burned | Waste Oil1000 GallonsBurned |  | 1.11 |  | EPA. 1995. Section 1.11, Waste Oil Combustion. In: Compilation of Air Pollutant Emission Factors, Volume 1: Stationary Point and Area Sources, Fifth Edition, AP-42. U.S. Environmental Protection Agency, Office of Air Quality Planning and Standards. Research Triangle Park, North Carolina. | D | 0 |  |  | 0
11169 | 10500113 |  | Point | External Combustion Boilers | Space Heaters | Industrial | Waste Oil: Air Atomized Burner | 7440417 | 7440-41-7 | Beryllium | 119 | 0 | 129 | UNCONTROLLED | #N/A | 1 | 1 | 0.0018 | 0.0018 | 0 | Lb | 1000 Gallons | Waste Oil | Burned | Waste Oil1000 GallonsBurned |  | 1.11 |  | EPA. 1995. Section 1.11, Waste Oil Combustion. In: Compilation of Air Pollutant Emission Factors, Volume 1: Stationary Point and Area Sources, Fifth Edition, AP-42. U.S. Environmental Protection Agency, Office of Air Quality Planning and Standards. Research Triangle Park, North Carolina. | D | 0 |  |  | 0
11170 | 10500113 |  | Point | External Combustion Boilers | Space Heaters | Industrial | Waste Oil: Air Atomized Burner | 7440439 | 7440-43-9 | Cadmium | 130 | 0 | 129 | UNCONTROLLED | #N/A | 1 | 1 | 0.012 | 0.012 | 0 | Lb | 1000 Gallons | Waste Oil | Burned | Waste Oil1000 GallonsBurned |  | 1.11 |  | EPA. 1995. Section 1.11, Waste Oil Combustion. In: Compilation of Air Pollutant Emission Factors, Volume 1: Stationary Point and Area Sources, Fifth Edition, AP-42. U.S. Environmental Protection Agency, Office of Air Quality Planning and Standards. Research Triangle Park, North Carolina. | D | 0 |  |  | 0
11171 | 10500113 |  | Point | External Combustion Boilers | Space Heaters | Industrial | Waste Oil: Air Atomized Burner | CO2 | 124-38-9 | Carbon dioxide | 136 | 0 | 129 | UNCONTROLLED | #N/A | 1 | 1 | 24000 | 24000 | 0 | Lb | 1000 Gallons | Waste Oil | Burned | Waste Oil1000 GallonsBurned |  | 1.11 |  | EPA. 1995. Section 1.11, Waste Oil Combustion. In: Compilation of Air Pollutant Emission Factors, Volume 1: Stationary Point and Area Sources, Fifth Edition, AP-42. U.S. Environmental Protection Agency, Office of Air Quality Planning and Standards. Research Triangle Park, North Carolina. | D | 0 |  | 1999-12-01 | 0
11172 | 10500113 |  | Point | External Combustion Boilers | Space Heaters | Industrial | Waste Oil: Air Atomized Burner | CO2 | 124-38-9 | Carbon dioxide | 136 | 0 | 129 | UNCONTROLLED | #N/A | 1 | 1 | 22000 | 22000 | 0 | Lb | 1000 Gallons | Waste Oil | Burned | Waste Oil1000 GallonsBurned |  | 1.11 | Factor ranges from 18,000 to 25,000 lb of CO2 per 1,000 gallons, depending on carbon content. | EPA. October 1996. Section 1.11, Waste Oil Combustion. In: Compilation of Air Pollutant Emission Factors, Volume 1: Stationary Point and Area Sources, Fifth Edition, AP-42. U.S. Environmental Protection Agency, Office of Air Quality Planning and Standards. Research Triangle Park, North Carolina. | D | 0 | 1999-12-01 |  | 0
11173 | 10500113 |  | Point | External Combustion Boilers | Space Heaters | Industrial | Waste Oil: Air Atomized Burner | CO | 630-08-0 | Carbon monoxide | 137 | 0 | 129 | UNCONTROLLED | #N/A | 1 | 1 | 2.1 | 2.1 | 0 | Lb | 1000 Gallons | Waste Oil | Burned | Waste Oil1000 GallonsBurned |  | 1.11 |  | EPA. 1995. Section 1.11, Waste Oil Combustion. In: Compilation of Air Pollutant Emission Factors, Volume 1: Stationary Point and Area Sources, Fifth Edition, AP-42. U.S. Environmental Protection Agency, Office of Air Quality Planning and Standards. Research Triangle Park, North Carolina. | D | 0 |  |  | 0
11174 | 10500113 |  | Point | External Combustion Boilers | Space Heaters | Industrial | Waste Oil: Air Atomized Burner | 7440473 | 7440-47-3 | Chromium | 149 | 0 | 129 | UNCONTROLLED | #N/A | 1 | 1 | 0.18 | 0.18 | 0 | Lb | 1000 Gallons | Waste Oil | Burned | Waste Oil1000 GallonsBurned |  | 1.11 |  | EPA. 1995. Section 1.11, Waste Oil Combustion. In: Compilation of Air Pollutant Emission Factors, Volume 1: Stationary Point and Area Sources, Fifth Edition, AP-42. U.S. Environmental Protection Agency, Office of Air Quality Planning and Standards. Research Triangle Park, North Carolina. | D | 0 |  |  | 0
11175 | 10500113 |  | Point | External Combustion Boilers | Space Heaters | Industrial | Waste Oil: Air Atomized Burner | 7440484 | 7440-48-4 | Cobalt | 154 | 0 | 129 | UNCONTROLLED | #N/A | 1 | 1 | 0.0052 | 0.0052 | 0 | Lb | 1000 Gallons | Waste Oil | Burned | Waste Oil1000 GallonsBurned |  | 1.11 |  | EPA. 1995. Section 1.11, Waste Oil Combustion. In: Compilation of Air Pollutant Emission Factors, Volume 1: Stationary Point and Area Sources, Fifth Edition, AP-42. U.S. Environmental Protection Agency, Office of Air Quality Planning and Standards. Research Triangle Park, North Carolina. | D | 0 |  |  | 0
11176 | 10500113 |  | Point | External Combustion Boilers | Space Heaters | Industrial | Waste Oil: Air Atomized Burner | 84742 | 84-74-2 | Dibutyl phthalate | 168 | 0 | 129 | UNCONTROLLED | #N/A | 1 | 1 | 3.4e-05 | 3.4e-05 | 0 | Lb | 1000 Gallons | Waste Oil | Burned | Waste Oil1000 GallonsBurned |  | 1.11 |  | EPA. 1995. Section 1.11, Waste Oil Combustion. In: Compilation of Air Pollutant Emission Factors, Volume 1: Stationary Point and Area Sources, Fifth Edition, AP-42. U.S. Environmental Protection Agency, Office of Air Quality Planning and Standards. Research Triangle Park, North Carolina. | D | 0 |  |  | 0
11177 | 10500113 |  | Point | External Combustion Boilers | Space Heaters | Industrial | Waste Oil: Air Atomized Burner | 7439921 | 7439-92-1 | Lead | 250 | 0 | 129 | UNCONTROLLED | #N/A | 1 | 1 | 2 | 2 | 0 | Lb | 1000 Gallons | Waste Oil | Burned | Waste Oil1000 GallonsBurned |  | 1.11 | Formula for this factor is 50L where ""L""= weight% lead in fuel. Multiply numeric value by L to obtain emission factor. For example, if lead content is 5%, then L=5. std factor based on assumed 0.04 weight % lead. | EPA. October, 1996. Section 1.11, Waste Oil Combustion. In: Compilation of Air Pollutant Emission Factors, Volume 1: Stationary Point and Area Sources, Fifth Edition, AP-42. U.S. Environmental Protection Agency, Office of Air Quality Planning and Standards. Research Triangle Park, North Carolina. | D | 0 |  |  | 0
11178 | 10500113 |  | Point | External Combustion Boilers | Space Heaters | Industrial | Waste Oil: Air Atomized Burner | 7439965 | 7439-96-5 | Manganese | 257 | 0 | 129 | UNCONTROLLED | #N/A | 1 | 1 | 0.05 | 0.05 | 0 | Lb | 1000 Gallons | Waste Oil | Burned | Waste Oil1000 GallonsBurned |  | 1.11 |  | EPA. 1995. Section 1.11, Waste Oil Combustion. In: Compilation of Air Pollutant Emission Factors, Volume 1: Stationary Point and Area Sources, Fifth Edition, AP-42. U.S. Environmental Protection Agency, Office of Air Quality Planning and Standards. Research Triangle Park, North Carolina. | D | 0 |  |  | 0
11179 | 10500113 |  | Point | External Combustion Boilers | Space Heaters | Industrial | Waste Oil: Air Atomized Burner | 91203 | 91-20-3 | Naphthalene | 291 | 0 | 129 | UNCONTROLLED | #N/A | 1 | 1 | 0.00094 | 0.00094 | 0 | Lb | 1000 Gallons | Waste Oil | Burned | Waste Oil1000 GallonsBurned |  | 1.11 |  | EPA. 1995. Section 1.11, Waste Oil Combustion. In: Compilation of Air Pollutant Emission Factors, Volume 1: Stationary Point and Area Sources, Fifth Edition, AP-42. U.S. Environmental Protection Agency, Office of Air Quality Planning and Standards. Research Triangle Park, North Carolina. | D | 0 |  |  | 0
11180 | 10500113 |  | Point | External Combustion Boilers | Space Heaters | Industrial | Waste Oil: Air Atomized Burner | 7440020 | 7440-02-0 | Nickel | 296 | 0 | 129 | UNCONTROLLED | #N/A | 1 | 1 | 0.16 | 0.16 | 0 | Lb | 1000 Gallons | Waste Oil | Burned | Waste Oil1000 GallonsBurned |  | 1.11 |  | EPA. 1995. Section 1.11, Waste Oil Combustion. In: Compilation of Air Pollutant Emission Factors, Volume 1: Stationary Point and Area Sources, Fifth Edition, AP-42. U.S. Environmental Protection Agency, Office of Air Quality Planning and Standards. Research Triangle Park, North Carolina. | D | 0 |  |  | 0
11181 | 10500113 |  | Point | External Combustion Boilers | Space Heaters | Industrial | Waste Oil: Air Atomized Burner | NOX |  | Nitrogen oxides (NOx) | 303 | 0 | 129 | UNCONTROLLED | #N/A | 1 | 1 | 16 | 16 | 0 | Lb | 1000 Gallons | Waste Oil | Burned | Waste Oil1000 GallonsBurned |  | 1.11 |  | EPA. 1995. Section 1.11, Waste Oil Combustion. In: Compilation of Air Pollutant Emission Factors, Volume 1: Stationary Point and Area Sources, Fifth Edition, AP-42. U.S. Environmental Protection Agency, Office of Air Quality Planning and Standards. Research Triangle Park, North Carolina. | D | 0 |  |  | 0
11182 | 10500113 |  | Point | External Combustion Boilers | Space Heaters | Industrial | Waste Oil: Air Atomized Burner | 85018 | 85-01-8 | Phenanthrene | 325 | 0 | 129 | UNCONTROLLED | #N/A | 1 | 1 | 9.9e-05 | 9.9e-05 | 0 | Lb | 1000 Gallons | Waste Oil | Burned | Waste Oil1000 GallonsBurned |  | 1.11 |  | EPA. 1995. Section 1.11, Waste Oil Combustion. In: Compilation of Air Pollutant Emission Factors, Volume 1: Stationary Point and Area Sources, Fifth Edition, AP-42. U.S. Environmental Protection Agency, Office of Air Quality Planning and Standards. Research Triangle Park, North Carolina. | D | 0 |  |  | 0
11183 | 10500113 |  | Point | External Combustion Boilers | Space Heaters | Industrial | Waste Oil: Air Atomized Burner | 108952 | 108-95-2 | Phenol | 326 | 0 | 129 | UNCONTROLLED | #N/A | 1 | 1 | 2.8e-05 | 2.8e-05 | 0 | Lb | 1000 Gallons | Waste Oil | Burned | Waste Oil1000 GallonsBurned |  | 1.11 |  | EPA. 1995. Section 1.11, Waste Oil Combustion. In: Compilation of Air Pollutant Emission Factors, Volume 1: Stationary Point and Area Sources, Fifth Edition, AP-42. U.S. Environmental Protection Agency, Office of Air Quality Planning and Standards. Research Triangle Park, North Carolina. | D | 0 |  |  | 0
11184 | 10500113 |  | Point | External Combustion Boilers | Space Heaters | Industrial | Waste Oil: Air Atomized Burner | PM-CON |  | PM, condensable | 330 | 0 | 129 | UNCONTROLLED | #N/A | 1 | 1 | 1.5 | 1.5 | 0 | Lb | 1000 Gallons | Waste Oil | Burned | Waste Oil1000 GallonsBurned |  | 1.3 | Factor is for operation with all controls, or uncontrolled. No data are available for numbers 3, 4, and 5 oil. For number 3 oil, use the factors provided for number 2 oil. For numbers 4 and 5 oil, use the factors provided for number 6 oil. 85% of the condensable PM is inorganic; 15% of the condensable PM is organic | EPA. September, 1998. Section 1.3, Fuel Oil Combustion. In: Compilation of Air Pollutant Emission Factors, Volume 1: Stationary Point and Area Sources, Fifth Edition, AP-42, Supplement E. U.S. Environmental Protection Agency, Office of Air Quality Planning and Standards. Research Triangle Park, North Carolina. | E | 0 | 2004-02-01 |  | 0
11185 | 10500113 |  | Point | External Combustion Boilers | Space Heaters | Industrial | Waste Oil: Air Atomized Burner | PM-FIL |  | PM, filterable | 334 | 0 | 129 | UNCONTROLLED | #N/A | 1 | 1 | Formula |  | 0 | Lb | 1000 Gallons | Waste Oil | Burned | Waste Oil1000 GallonsBurned | 6.4E1 * (% Ash Content) | 1.11 | Multiply value by wt % ash to obtain emission factor | EPA. 1995. Section 1.11, Waste Oil Combustion. In: Compilation of Air Pollutant Emission Factors, Volume 1: Stationary Point and Area Sources, Fifth Edition, AP-42. U.S. Environmental Protection Agency, Office of Air Quality Planning and Standards. Research Triangle Park, North Carolina. | D | 0 |  | 1999-12-01 | 0
11186 | 10500113 | 1 | Point | External Combustion Boilers | Space Heaters | Industrial | Waste Oil: Air Atomized Burner | PM-FIL |  | PM, filterable | 334 | 0 | 129 | UNCONTROLLED | #N/A | 1 | 1 | Formula |  | 0 | Lb | 1000 Gallons | Waste Oil | Burned | Waste Oil1000 GallonsBurned | 6.6E1*A | 1.11 | Multiply value by wt % ash to obtain emission factor. A= Coal ash weight percent, as fired. For example if coal ash weight is 8.2% then A=8.2. | EPA. October, 1996. Section 1.11, Waste Oil Combustion. In: Compilation of Air Pollutant Emission Factors, Volume 1: Stationary Point and Area Sources, Fifth Edition, AP-42. U.S. Environmental Protection Agency, Office of Air Quality Planning and Standards. Research Triangle Park, North Carolina. | D | 0 | 1999-12-01 |  | 0
11187 | 10500113 | 1 | Point | External Combustion Boilers | Space Heaters | Industrial | Waste Oil: Air Atomized Burner | PM10-FIL |  | PM10, filterable | 338 | 0 | 129 | UNCONTROLLED | #N/A | 1 | 1 | Formula |  | 0 | Lb | 1000 Gallons | Waste Oil | Burned | Waste Oil1000 GallonsBurned | 5.7E1*A | 1.11 | Multiply value by wt % ash to obtain emission factor. A= Coal ash weight percent, as fired. For example if coal ash weight is 8.2% then A=8.2. | EPA. October, 1996. Section 1.11, Waste Oil Combustion. In: Compilation of Air Pollutant Emission Factors, Volume 1: Stationary Point and Area Sources, Fifth Edition, AP-42. U.S. Environmental Protection Agency, Office of Air Quality Planning and Standards. Research Triangle Park, North Carolina. | E | 0 |  |  | 0
11188 | 10500113 | 1 | Point | External Combustion Boilers | Space Heaters | Industrial | Waste Oil: Air Atomized Burner | PM10-PRI |  | PM10, primary | 339 | 0 | 129 | UNCONTROLLED | #N/A | 1 | 1 | Formula |  | 0 | Lb | 1000 Gallons | Waste Oil | Burned | Waste Oil1000 GallonsBurned | (5.700E1*A) + 1.500E0 |  | Sum of PM10-FIL and PM-CON emission factors | This emission factor was derived from other particulate matter emission factors. See Notes. | E | 0 | 2004-02-01 |  | 0
11189 | 10500113 | 1 | Point | External Combustion Boilers | Space Heaters | Industrial | Waste Oil: Air Atomized Burner | PM25-FIL |  | PM2.5, filterable | 340 | 0 | 129 | UNCONTROLLED | #N/A | 1 | 1 | Formula |  | 0 | Lb | 1000 Gallons | Waste Oil | Burned | Waste Oil1000 GallonsBurned | 4.554E1*A |  | Multiply the emission factor provided by the weight percent ash content of the fuel to obtain emission factor in lb/activity units. A=% Ash content. Derived factor: 69% of uncontrolled PM-FIL factor. Fraction of PM10-FIL to PM-FIL is 0.89. These fractions are from the PM Calculator; reference for the fractions is unknown. | PM Calculator; reference for fraction of PM25-FIL in PM-FIL is unknown. | U | 0 | 2004-02-01 |  | 0
11190 | 10500113 | 1 | Point | External Combustion Boilers | Space Heaters | Industrial | Waste Oil: Air Atomized Burner | PM25-PRI |  | PM2.5, primary | 341 | 0 | 129 | UNCONTROLLED | #N/A | 1 | 1 | Formula |  | 0 | Lb | 1000 Gallons | Waste Oil | Burned | Waste Oil1000 GallonsBurned | (4.554E1*A) + 1.50E0 |  | Sum of PM25-FIL and PM-CON emission factors | This emission factor was derived from other particulate matter emission factors. See Notes. | U | 0 | 2004-02-01 |  | 0
11191 | 10500113 |  | Point | External Combustion Boilers | Space Heaters | Industrial | Waste Oil: Air Atomized Burner | 129000 | 129-00-0 | Pyrene | 360 | 0 | 129 | UNCONTROLLED | #N/A | 1 | 1 | 5.1e-05 | 5.1e-05 | 0 | Lb | 1000 Gallons | Waste Oil | Burned | Waste Oil1000 GallonsBurned |  | 1.11 |  | EPA. 1995. Section 1.11, Waste Oil Combustion. In: Compilation of Air Pollutant Emission Factors, Volume 1: Stationary Point and Area Sources, Fifth Edition, AP-42. U.S. Environmental Protection Agency, Office of Air Quality Planning and Standards. Research Triangle Park, North Carolina. | D | 0 |  |  | 0
11192 | 10500113 | 1 | Point | External Combustion Boilers | Space Heaters | Industrial | Waste Oil: Air Atomized Burner |  |  | Sulfur oxides (SOx) | 381 | 0 | 129 | UNCONTROLLED | #N/A | 1 | 1 | Formula |  | 0 | Lb | 1000 Gallons | Waste Oil | Burned | Waste Oil1000 GallonsBurned | 1.07E2*S | 1.11 | Multiply value by wt % sulfur to obtain emission factor. S=% Sulfur content. | EPA. 1995. Section 1.11, Waste Oil Combustion. In: Compilation of Air Pollutant Emission Factors, Volume 1: Stationary Point and Area Sources, Fifth Edition, AP-42. U.S. Environmental Protection Agency, Office of Air Quality Planning and Standards. Research Triangle Park, North Carolina. | D | 0 |  |  | 0
11193 | 10500113 |  | Point | External Combustion Boilers | Space Heaters | Industrial | Waste Oil: Air Atomized Burner |  |  | Total organic compounds (TOC) | 399 | 0 | 129 | UNCONTROLLED | #N/A | 1 | 1 | 1 | 1 | 0 | Lb | 1000 Gallons | Waste Oil | Burned | Waste Oil1000 GallonsBurned |  | 1.11 |  | EPA. October 1996. Section 1.11, Waste Oil Combustion. In: Compilation of Air Pollutant Emission Factors, Volume 1: Stationary Point and Area Sources, Fifth Edition, AP-42. U.S. Environmental Protection Agency, Office of Air Quality Planning and Standards. Research Triangle Park, North Carolina. | D | 0 |  |  | 0
11194 | 10500114 |  | Point | External Combustion Boilers | Space Heaters | Industrial | Waste Oil: Vaporizing Burner | 7440360 | 7440-36-0 | Antimony | 92 | 0 | 129 | UNCONTROLLED | #N/A | 1 | 1 | 0.00034 | 0.00034 | 0 | Lb | 1000 Gallons | Waste Oil | Burned | Waste Oil1000 GallonsBurned |  | 1.11 |  | EPA. 1995. Section 1.11, Waste Oil Combustion. In: Compilation of Air Pollutant Emission Factors, Volume 1: Stationary Point and Area Sources, Fifth Edition, AP-42. U.S. Environmental Protection Agency, Office of Air Quality Planning and Standards. Research Triangle Park, North Carolina. | D | 0 |  |  | 0
11195 | 10500114 |  | Point | External Combustion Boilers | Space Heaters | Industrial | Waste Oil: Vaporizing Burner | 7440382 | 7440-38-2 | Arsenic | 93 | 0 | 129 | UNCONTROLLED | #N/A | 1 | 1 | 0.0025 | 0.0025 | 0 | Lb | 1000 Gallons | Waste Oil | Burned | Waste Oil1000 GallonsBurned |  | 1.11 |  | EPA. 1995. Section 1.11, Waste Oil Combustion. In: Compilation of Air Pollutant Emission Factors, Volume 1: Stationary Point and Area Sources, Fifth Edition, AP-42. U.S. Environmental Protection Agency, Office of Air Quality Planning and Standards. Research Triangle Park, North Carolina. | D | 0 |  |  | 0
11196 | 10500114 |  | Point | External Combustion Boilers | Space Heaters | Industrial | Waste Oil: Vaporizing Burner | 56553 | 56-55-3 | Benzo (a) anthracene | 102 | 0 | 129 | UNCONTROLLED | #N/A | 1 | 1 | 0.004 | 0.004 | 0 | Lb | 1000 Gallons | Waste Oil | Burned | Waste Oil1000 GallonsBurned |  | 1.11 |  | EPA. October, 1996. Section 1.11, Table 5, Waste Oil Combustion. In: Compilation of Air Pollutant Emission Factors, Volume 1: Stationary Point and Area Sources, Fifth Edition, AP-42, Supplement B. U.S. Environmental Protection Agency, Office of Air Quality Planning and Standards. Research Triangle Park, North Carolina. | D | 0 |  |  | 0
11197 | 10500114 |  | Point | External Combustion Boilers | Space Heaters | Industrial | Waste Oil: Vaporizing Burner | 50328 | 50-32-8 | Benzo (a) pyrene | 103 | 0 | 129 | UNCONTROLLED | #N/A | 1 | 1 | 0.004 | 0.004 | 0 | Lb | 1000 Gallons | Waste Oil | Burned | Waste Oil1000 GallonsBurned |  | 1.11 |  | EPA. 1995. Section 1.11, Waste Oil Combustion. In: Compilation of Air Pollutant Emission Factors, Volume 1: Stationary Point and Area Sources, Fifth Edition, AP-42. U.S. Environmental Protection Agency, Office of Air Quality Planning and Standards. Research Triangle Park, North Carolina. | D | 0 |  |  | 0
11198 | 10500114 |  | Point | External Combustion Boilers | Space Heaters | Industrial | Waste Oil: Vaporizing Burner |  | 85-68-7 | Butylbenzylphthalate | 128 | 0 | 129 | UNCONTROLLED | #N/A | 1 | 1 | 0.00051 | 0.00051 | 0 | Lb | 1000 Gallons | Waste Oil | Burned | Waste Oil1000 GallonsBurned |  | 1.11 |  | EPA. October, 1996. Section 1.11, Table 5, Waste Oil Combustion. In: Compilation of Air Pollutant Emission Factors, Volume 1: Stationary Point and Area Sources, Fifth Edition, AP-42, Supplement B. U.S. Environmental Protection Agency, Office of Air Quality Planning and Standards. Research Triangle Park, North Carolina. | D | 0 |  |  | 0
11199 | 10500114 |  | Point | External Combustion Boilers | Space Heaters | Industrial | Waste Oil: Vaporizing Burner | 7440439 | 7440-43-9 | Cadmium | 130 | 0 | 129 | UNCONTROLLED | #N/A | 1 | 1 | 0.00015 | 0.00015 | 0 | Lb | 1000 Gallons | Waste Oil | Burned | Waste Oil1000 GallonsBurned |  | 1.11 |  | EPA. 1995. Section 1.11, Waste Oil Combustion. In: Compilation of Air Pollutant Emission Factors, Volume 1: Stationary Point and Area Sources, Fifth Edition, AP-42. U.S. Environmental Protection Agency, Office of Air Quality Planning and Standards. Research Triangle Park, North Carolina. | D | 0 |  |  | 0
11200 | 10500114 |  | Point | External Combustion Boilers | Space Heaters | Industrial | Waste Oil: Vaporizing Burner | CO2 | 124-38-9 | Carbon dioxide | 136 | 0 | 129 | UNCONTROLLED | #N/A | 1 | 1 | 23000 | 23000 | 0 | Lb | 1000 Gallons | Waste Oil | Burned | Waste Oil1000 GallonsBurned |  | 1.11 |  | EPA. 1995. Section 1.11, Waste Oil Combustion. In: Compilation of Air Pollutant Emission Factors, Volume 1: Stationary Point and Area Sources, Fifth Edition, AP-42. U.S. Environmental Protection Agency, Office of Air Quality Planning and Standards. Research Triangle Park, North Carolina. | D | 0 |  | 1999-12-01 | 0
11201 | 10500114 |  | Point | External Combustion Boilers | Space Heaters | Industrial | Waste Oil: Vaporizing Burner | CO2 | 124-38-9 | Carbon dioxide | 136 | 0 | 129 | UNCONTROLLED | #N/A | 1 | 1 | 22000 | 22000 | 0 | Lb | 1000 Gallons | Waste Oil | Burned | Waste Oil1000 GallonsBurned |  | 1.11 | Factor ranges from 18,000 to 25,000 lb of CO2 per 1,000 gallons, depending on carbon content. | EPA. October 1996. Section 1.11, Waste Oil Combustion. In: Compilation of Air Pollutant Emission Factors, Volume 1: Stationary Point and Area Sources, Fifth Edition, AP-42. U.S. Environmental Protection Agency, Office of Air Quality Planning and Standards. Research Triangle Park, North Carolina. | D | 0 | 1999-12-01 |  | 0
11202 | 10500114 |  | Point | External Combustion Boilers | Space Heaters | Industrial | Waste Oil: Vaporizing Burner | CO | 630-08-0 | Carbon monoxide | 137 | 0 | 129 | UNCONTROLLED | #N/A | 1 | 1 | 1.7 | 1.7 | 0 | Lb | 1000 Gallons | Waste Oil | Burned | Waste Oil1000 GallonsBurned |  | 1.11 |  | EPA. 1995. Section 1.11, Waste Oil Combustion. In: Compilation of Air Pollutant Emission Factors, Volume 1: Stationary Point and Area Sources, Fifth Edition, AP-42. U.S. Environmental Protection Agency, Office of Air Quality Planning and Standards. Research Triangle Park, North Carolina. | D | 0 |  |  | 0
11203 | 10500114 |  | Point | External Combustion Boilers | Space Heaters | Industrial | Waste Oil: Vaporizing Burner | 7440473 | 7440-47-3 | Chromium | 149 | 0 | 129 | UNCONTROLLED | #N/A | 1 | 1 | 0.19 | 0.19 | 0 | Lb | 1000 Gallons | Waste Oil | Burned | Waste Oil1000 GallonsBurned |  | 1.11 |  | EPA. 1995. Section 1.11, Waste Oil Combustion. In: Compilation of Air Pollutant Emission Factors, Volume 1: Stationary Point and Area Sources, Fifth Edition, AP-42. U.S. Environmental Protection Agency, Office of Air Quality Planning and Standards. Research Triangle Park, North Carolina. | D | 0 |  |  | 0
11204 | 10500114 |  | Point | External Combustion Boilers | Space Heaters | Industrial | Waste Oil: Vaporizing Burner | 7440484 | 7440-48-4 | Cobalt | 154 | 0 | 129 | UNCONTROLLED | #N/A | 1 | 1 | 0.0057 | 0.0057 | 0 | Lb | 1000 Gallons | Waste Oil | Burned | Waste Oil1000 GallonsBurned |  | 1.11 |  | EPA. 1995. Section 1.11, Waste Oil Combustion. In: Compilation of Air Pollutant Emission Factors, Volume 1: Stationary Point and Area Sources, Fifth Edition, AP-42. U.S. Environmental Protection Agency, Office of Air Quality Planning and Standards. Research Triangle Park, North Carolina. | D | 0 |  |  | 0
11205 | 10500114 |  | Point | External Combustion Boilers | Space Heaters | Industrial | Waste Oil: Vaporizing Burner |  | 25321-22-6 | Dichlorobenzene, mixed isomers | 169 | 0 | 129 | UNCONTROLLED | #N/A | 1 | 1 | 6.7e-06 | 6.7e-06 | 0 | Lb | 1000 Gallons | Waste Oil | Burned | Waste Oil1000 GallonsBurned |  | 1.11 |  | EPA. 1995. Section 1.11, Waste Oil Combustion. In: Compilation of Air Pollutant Emission Factors, Volume 1: Stationary Point and Area Sources, Fifth Edition, AP-42. U.S. Environmental Protection Agency, Office of Air Quality Planning and Standards. Research Triangle Park, North Carolina. | D | 0 |  |  | 0
11206 | 10500114 |  | Point | External Combustion Boilers | Space Heaters | Industrial | Waste Oil: Vaporizing Burner | 117817 | 117-81-7 | Dioctyl phthalate | 186 | 0 | 129 | UNCONTROLLED | #N/A | 1 | 1 | 0.0022 | 0.0022 | 0 | Lb | 1000 Gallons | Waste Oil | Burned | Waste Oil1000 GallonsBurned |  | 1.11 |  | EPA. 1995. Section 1.11, Waste Oil Combustion. In: Compilation of Air Pollutant Emission Factors, Volume 1: Stationary Point and Area Sources, Fifth Edition, AP-42. U.S. Environmental Protection Agency, Office of Air Quality Planning and Standards. Research Triangle Park, North Carolina. | D | 0 |  |  | 0
11207 | 10500114 |  | Point | External Combustion Boilers | Space Heaters | Industrial | Waste Oil: Vaporizing Burner | 7439921 | 7439-92-1 | Lead | 250 | 0 | 129 | UNCONTROLLED | #N/A | 1 | 1 | 0.0164 | 0.0164 | 0 | Lb | 1000 Gallons | Waste Oil | Burned | Waste Oil1000 GallonsBurned |  | 1.11 | Formula for this factor is 0.41L where ""L""= weight% lead in fuel. Multiply numeric value by L to obtain emission factor. For example, if lead content is 5%, then L=5. std factor based on assumed 0.04 weight % lead. | EPA. October, 1996. Section 1.11, Waste Oil Combustion. In: Compilation of Air Pollutant Emission Factors, Volume 1: Stationary Point and Area Sources, Fifth Edition, AP-42. U.S. Environmental Protection Agency, Office of Air Quality Planning and Standards. Research Triangle Park, North Carolina. | D | 0 |  |  | 0
11208 | 10500114 |  | Point | External Combustion Boilers | Space Heaters | Industrial | Waste Oil: Vaporizing Burner | 7439965 | 7439-96-5 | Manganese | 257 | 0 | 129 | UNCONTROLLED | #N/A | 1 | 1 | 0.0022 | 0.0022 | 0 | Lb | 1000 Gallons | Waste Oil | Burned | Waste Oil1000 GallonsBurned |  | 1.11 |  | EPA. 1995. Section 1.11, Waste Oil Combustion. In: Compilation of Air Pollutant Emission Factors, Volume 1: Stationary Point and Area Sources, Fifth Edition, AP-42. U.S. Environmental Protection Agency, Office of Air Quality Planning and Standards. Research Triangle Park, North Carolina. | D | 0 |  |  | 0
11209 | 10500114 |  | Point | External Combustion Boilers | Space Heaters | Industrial | Waste Oil: Vaporizing Burner | 91203 | 91-20-3 | Naphthalene | 291 | 0 | 129 | UNCONTROLLED | #N/A | 1 | 1 | 0.013 | 0.013 | 0 | Lb | 1000 Gallons | Waste Oil | Burned | Waste Oil1000 GallonsBurned |  | 1.11 |  | EPA. 1995. Section 1.11, Waste Oil Combustion. In: Compilation of Air Pollutant Emission Factors, Volume 1: Stationary Point and Area Sources, Fifth Edition, AP-42. U.S. Environmental Protection Agency, Office of Air Quality Planning and Standards. Research Triangle Park, North Carolina. | D | 0 |  |  | 0
11210 | 10500114 |  | Point | External Combustion Boilers | Space Heaters | Industrial | Waste Oil: Vaporizing Burner | 7440020 | 7440-02-0 | Nickel | 296 | 0 | 129 | UNCONTROLLED | #N/A | 1 | 1 | 0.05 | 0.05 | 0 | Lb | 1000 Gallons | Waste Oil | Burned | Waste Oil1000 GallonsBurned |  | 1.11 |  | EPA. 1995. Section 1.11, Waste Oil Combustion. In: Compilation of Air Pollutant Emission Factors, Volume 1: Stationary Point and Area Sources, Fifth Edition, AP-42. U.S. Environmental Protection Agency, Office of Air Quality Planning and Standards. Research Triangle Park, North Carolina. | D | 0 |  |  | 0
11211 | 10500114 |  | Point | External Combustion Boilers | Space Heaters | Industrial | Waste Oil: Vaporizing Burner | NOX |  | Nitrogen oxides (NOx) | 303 | 0 | 129 | UNCONTROLLED | #N/A | 1 | 1 | 11 | 11 | 0 | Lb | 1000 Gallons | Waste Oil | Burned | Waste Oil1000 GallonsBurned |  | 1.11 |  | EPA. 1995. Section 1.11, Waste Oil Combustion. In: Compilation of Air Pollutant Emission Factors, Volume 1: Stationary Point and Area Sources, Fifth Edition, AP-42. U.S. Environmental Protection Agency, Office of Air Quality Planning and Standards. Research Triangle Park, North Carolina. | D | 0 |  |  | 0
11212 | 10500114 |  | Point | External Combustion Boilers | Space Heaters | Industrial | Waste Oil: Vaporizing Burner | 85018 | 85-01-8 | Phenanthrene | 325 | 0 | 129 | UNCONTROLLED | #N/A | 1 | 1 | 0.011 | 0.011 | 0 | Lb | 1000 Gallons | Waste Oil | Burned | Waste Oil1000 GallonsBurned |  | 1.11 |  | EPA. 1995. Section 1.11, Waste Oil Combustion. In: Compilation of Air Pollutant Emission Factors, Volume 1: Stationary Point and Area Sources, Fifth Edition, AP-42. U.S. Environmental Protection Agency, Office of Air Quality Planning and Standards. Research Triangle Park, North Carolina. | D | 0 |  |  | 0
11213 | 10500114 |  | Point | External Combustion Boilers | Space Heaters | Industrial | Waste Oil: Vaporizing Burner | 108952 | 108-95-2 | Phenol | 326 | 0 | 129 | UNCONTROLLED | #N/A | 1 | 1 | 0.0024 | 0.0024 | 0 | Lb | 1000 Gallons | Waste Oil | Burned | Waste Oil1000 GallonsBurned |  | 1.11 |  | EPA. 1995. Section 1.11, Waste Oil Combustion. In: Compilation of Air Pollutant Emission Factors, Volume 1: Stationary Point and Area Sources, Fifth Edition, AP-42. U.S. Environmental Protection Agency, Office of Air Quality Planning and Standards. Research Triangle Park, North Carolina. | D | 0 |  |  | 0
11214 | 10500114 |  | Point | External Combustion Boilers | Space Heaters | Industrial | Waste Oil: Vaporizing Burner | 7723140 | 7723-14-0 | Phosphorus (yellow or white) | 328 | 0 | 129 | UNCONTROLLED | #N/A | 1 | 1 | 0.036 | 0.036 | 0 | Lb | 1000 Gallons | Waste Oil | Burned | Waste Oil1000 GallonsBurned |  | 1.11 |  | EPA. 1995. Section 1.11, Waste Oil Combustion. In: Compilation of Air Pollutant Emission Factors, Volume 1: Stationary Point and Area Sources, Fifth Edition, AP-42. U.S. Environmental Protection Agency, Office of Air Quality Planning and Standards. Research Triangle Park, North Carolina. | D | 0 |  |  | 0
11215 | 10500114 |  | Point | External Combustion Boilers | Space Heaters | Industrial | Waste Oil: Vaporizing Burner | PM-CON |  | PM, condensable | 330 | 0 | 129 | UNCONTROLLED | #N/A | 1 | 1 | 1.5 | 1.5 | 0 | Lb | 1000 Gallons | Waste Oil | Burned | Waste Oil1000 GallonsBurned |  | 1.3 | Factor is for operation with all controls, or uncontrolled. No data are available for numbers 3, 4, and 5 oil. For number 3 oil, use the factors provided for number 2 oil. For numbers 4 and 5 oil, use the factors provided for number 6 oil. 85% of the condensable PM is inorganic; 15% of the condensable PM is organic | EPA. September, 1998. Section 1.3, Fuel Oil Combustion. In: Compilation of Air Pollutant Emission Factors, Volume 1: Stationary Point and Area Sources, Fifth Edition, AP-42, Supplement E. U.S. Environmental Protection Agency, Office of Air Quality Planning and Standards. Research Triangle Park, North Carolina. | E | 0 | 2004-02-01 |  | 0
11216 | 10500114 | 1 | Point | External Combustion Boilers | Space Heaters | Industrial | Waste Oil: Vaporizing Burner | PM-FIL |  | PM, filterable | 334 | 0 | 129 | UNCONTROLLED | #N/A | 1 | 1 | Formula |  | 0 | Lb | 1000 Gallons | Waste Oil | Burned | Waste Oil1000 GallonsBurned | 2.8E0*A | 1.11 | Multiply value by wt % ash to obtain emission factor. A= Coal ash weight percent, as fired. For example if coal ash weight is 8.2% then A=8.2. | EPA. October, 1996. Section 1.11, Waste Oil Combustion. In: Compilation of Air Pollutant Emission Factors, Volume 1: Stationary Point and Area Sources, Fifth Edition, AP-42. U.S. Environmental Protection Agency, Office of Air Quality Planning and Standards. Research Triangle Park, North Carolina. | D | 0 |  |  | 0
11217 | 10500114 |  | Point | External Combustion Boilers | Space Heaters | Industrial | Waste Oil: Vaporizing Burner | PM10-FIL |  | PM10, filterable | 338 | 0 | 129 | UNCONTROLLED | #N/A | 1 | 1 | Formula |  | 0 | Lb | 1000 Gallons | Waste Oil | Burned | Waste Oil1000 GallonsBurned | 2.8E0 * (% Ash Content) |  |  | March 1992. In: PM10 Emission Factor Listing Developed by Technology Transfer and AIRS Source Classification Codes with Documentation, Draft. Assume PSD from burning waste oil in a vaporizing burner is same as air atomizing burner. Use AP-42, Table 1.11-1. Calculate percentages from PM10, 6, 2.5 factors provided. | U | 0 |  | 1999-12-01 | 0
11218 | 10500114 | 1 | Point | External Combustion Boilers | Space Heaters | Industrial | Waste Oil: Vaporizing Burner | PM10-FIL |  | PM10, filterable | 338 | 0 | 129 | UNCONTROLLED | #N/A | 1 | 1 | Formula |  | 0 | Lb | 1000 Gallons | Waste Oil | Burned | Waste Oil1000 GallonsBurned | 2.49E0*A |  | Multiply value by wt % ash to obtain emission factor. A= Coal ash weight percent, as fired. For example if coal ash weight is 8.2% then A=8.2. | Unknown | U | 0 | 2004-02-01 |  | 0
11219 | 10500114 | 1 | Point | External Combustion Boilers | Space Heaters | Industrial | Waste Oil: Vaporizing Burner | PM10-PRI |  | PM10, primary | 339 | 0 | 129 | UNCONTROLLED | #N/A | 1 | 1 | Formula |  | 0 | Lb | 1000 Gallons | Waste Oil | Burned | Waste Oil1000 GallonsBurned | (2.49E0*A) + 1.50E0 |  | Sum of PM10-FIL and PM-CON emission factors | This emission factor was derived from other particulate matter emission factors. See Notes. | U | 0 | 2004-02-01 |  | 0
11220 | 10500114 | 1 | Point | External Combustion Boilers | Space Heaters | Industrial | Waste Oil: Vaporizing Burner | PM25-FIL |  | PM2.5, filterable | 340 | 0 | 129 | UNCONTROLLED | #N/A | 1 | 1 | Formula |  | 0 | Lb | 1000 Gallons | Waste Oil | Burned | Waste Oil1000 GallonsBurned | 1.93E0*A |  | Multiply value by wt % ash to obtain emission factor. A= Coal ash weight percent, as fired. For example if coal ash weight is 8.2% then A=8.2. | Unknown | U | 0 | 2004-02-01 |  | 0
11221 | 10500114 | 1 | Point | External Combustion Boilers | Space Heaters | Industrial | Waste Oil: Vaporizing Burner | PM25-PRI |  | PM2.5, primary | 341 | 0 | 129 | UNCONTROLLED | #N/A | 1 | 1 | Formula |  | 0 | Lb | 1000 Gallons | Waste Oil | Burned | Waste Oil1000 GallonsBurned | (1.93E0*A) + 1.50E0 |  | Sum of PM25-FIL and PM-CON emission factors | This emission factor was derived from other particulate matter emission factors. See Notes. | U | 0 | 2004-02-01 |  | 0
11222 | 10500114 |  | Point | External Combustion Boilers | Space Heaters | Industrial | Waste Oil: Vaporizing Burner | 129000 | 129-00-0 | Pyrene | 360 | 0 | 129 | UNCONTROLLED | #N/A | 1 | 1 | 0.007 | 0.007 | 0 | Lb | 1000 Gallons | Waste Oil | Burned | Waste Oil1000 GallonsBurned |  | 1.11 |  | EPA. 1995. Section 1.11, Waste Oil Combustion. In: Compilation of Air Pollutant Emission Factors, Volume 1: Stationary Point and Area Sources, Fifth Edition, AP-42. U.S. Environmental Protection Agency, Office of Air Quality Planning and Standards. Research Triangle Park, North Carolina. | D | 0 |  |  | 0
11223 | 10500114 | 1 | Point | External Combustion Boilers | Space Heaters | Industrial | Waste Oil: Vaporizing Burner |  |  | Sulfur oxides (SOx) | 381 | 0 | 129 | UNCONTROLLED | #N/A | 1 | 1 | Formula |  | 0 | Lb | 1000 Gallons | Waste Oil | Burned | Waste Oil1000 GallonsBurned | 1E2*S | 1.11 | Multiply value by wt % sulfur to obtain emission factor. S=% Sulfur content. | EPA. 1995. Section 1.11, Waste Oil Combustion. In: Compilation of Air Pollutant Emission Factors, Volume 1: Stationary Point and Area Sources, Fifth Edition, AP-42. U.S. Environmental Protection Agency, Office of Air Quality Planning and Standards. Research Triangle Park, North Carolina. | D | 0 |  |  | 0
11224 | 10500114 |  | Point | External Combustion Boilers | Space Heaters | Industrial | Waste Oil: Vaporizing Burner |  |  | Total organic compounds (TOC) | 399 | 0 | 129 | UNCONTROLLED | #N/A | 1 | 1 | 1 | 1 | 0 | Lb | 1000 Gallons | Waste Oil | Burned | Waste Oil1000 GallonsBurned |  | 1.11 |  | EPA. October 1996. Section 1.11, Waste Oil Combustion. In: Compilation of Air Pollutant Emission Factors, Volume 1: Stationary Point and Area Sources, Fifth Edition, AP-42. U.S. Environmental Protection Agency, Office of Air Quality Planning and Standards. Research Triangle Park, North Carolina. | D | 0 |  |  | 0
11225 | 10500202 |  | Point | External Combustion Boilers | Space Heaters | Commercial/Institutional | Coal ** | NH3 | 7664-41-7 | Ammonia | 87 | 0 | 129 | UNCONTROLLED | #N/A | 1 | 1 | 0.565 | 0.565 | 0 | Lb | 1000 Tons | Coal | Burned | Coal1000 TonsBurned |  |  |  | Development and Selection of Ammonia Emission Factors - Final Report. R. Battye, W. Battye, C. Overcash, and S. Fudge; EC/R Incorporated; Durham, NC. Report prepared for USEPA Office of Research and Development; August, 1994. | E | 0 | 2000-09-01 |  | 0
11226 | 10500202 |  | Point | External Combustion Boilers | Space Heaters | Commercial/Institutional | Coal ** | NH3 | 7664-41-7 | Ammonia | 87 | 107 | 172 | SELECTIVE NONCATALYTIC REDUCTION FOR NOX | #N/A | 1 | 1 | 0.63 | 0.63 | 0 | Lb | Tons | Coal | Burned | CoalTonsBurned |  |  |  | Development and Selection of Ammonia Emission Factors - Final Report. R. Battye, W. Battye, C. Overcash, and S. Fudge; EC/R Incorporated; Durham, NC. Report prepared for USEPA Office of Research and Development; August, 1994. | C | 0 | 2000-09-01 |  | 0
11227 | 10500202 |  | Point | External Combustion Boilers | Space Heaters | Commercial/Institutional | Coal ** | NH3 | 7664-41-7 | Ammonia | 87 | 139 | 198 | SCR (SELECTIVE CATALYTIC REDUCTION) | #N/A | 1 | 1 | 0.31 | 0.31 | 0 | Lb | Tons | Coal | Burned | CoalTonsBurned |  |  |  | Development and Selection of Ammonia Emission Factors - Final Report. R. Battye, W. Battye, C. Overcash, and S. Fudge; EC/R Incorporated; Durham, NC. Report prepared for USEPA Office of Research and Development; August, 1994. | C | 0 | 2000-09-01 |  | 0
11228 | 10500202 |  | Point | External Combustion Boilers | Space Heaters | Commercial/Institutional | Coal ** | NOX |  | Nitrogen oxides (NOx) | 303 | 0 | 129 | UNCONTROLLED | #N/A | 1 | 1 | 3 | 3 | 0 | Lb | Tons | Coal | Burned | CoalTonsBurned |  | 1.2 |  | EPA. October 1992. Section 1.2, Anthracite Coal Combustion. In: Compilation of Air Pollutant Emission Factors, Volume 1: Stationary Point and Area Sources, Fourth Edition, Supplement E, AP-42. U.S. Environmental Protection Agency, Office of Air Quality Planning and Standards. Research Triangle Park, North Carolina. | U | 0 |  |  | 0
11229 | 10500202 | 1 | Point | External Combustion Boilers | Space Heaters | Commercial/Institutional | Coal ** |  |  | Sulfur oxides (SOx) | 381 | 0 | 129 | UNCONTROLLED | #N/A | 1 | 1 | Formula |  | 0 | Lb | Tons | Coal | Burned | CoalTonsBurned | 3.9E1*S | 1.2 | S=% Sulfur content. | EPA. October 1992. Section 1.2, Anthracite Coal Combustion. In: Compilation of Air Pollutant Emission Factors, Volume 1: Stationary Point and Area Sources, Fourth Edition, Supplement E, AP-42. U.S. Environmental Protection Agency, Office of Air Quality Planning and Standards. Research Triangle Park, North Carolina. | U | 0 |  |  | 0
11230 | 10500205 |  | Point | External Combustion Boilers | Space Heaters | Commercial/Institutional | Distillate Oil | NH3 | 7664-41-7 | Ammonia | 87 | 0 | 129 | UNCONTROLLED | #N/A | 1 | 1 | 0.8 | 0.8 | 0 | Lb | 1000 Gallons | Distillate Oil | Burned | Distillate Oil1000 GallonsBurned |  |  |  | Development and Selection of Ammonia Emission Factors - Final Report. R. Battye, W. Battye, C. Overcash, and S. Fudge; EC/R Incorporated; Durham, NC. Report prepared for USEPA Office of Research and Development; August, 1994. | E | 0 | 2000-09-01 |  | 0
11231 | 10500205 |  | Point | External Combustion Boilers | Space Heaters | Commercial/Institutional | Distillate Oil | NH3 | 7664-41-7 | Ammonia | 87 | 107 | 172 | SELECTIVE NONCATALYTIC REDUCTION FOR NOX | #N/A | 1 | 1 | 2.9 | 2.9 | 0 | Lb | 1000 Gallons | Distillate Oil | Burned | Distillate Oil1000 GallonsBurned |  |  |  | Development and Selection of Ammonia Emission Factors - Final Report. R. Battye, W. Battye, C. Overcash, and S. Fudge; EC/R Incorporated; Durham, NC. Report prepared for USEPA Office of Research and Development; August, 1994. | C | 0 | 2000-09-01 |  | 0
11232 | 10500205 |  | Point | External Combustion Boilers | Space Heaters | Commercial/Institutional | Distillate Oil | NH3 | 7664-41-7 | Ammonia | 87 | 139 | 198 | SCR (SELECTIVE CATALYTIC REDUCTION) | #N/A | 1 | 1 | 1.4 | 1.4 | 0 | Lb | 1000 Gallons | Distillate Oil | Burned | Distillate Oil1000 GallonsBurned |  |  |  | Development and Selection of Ammonia Emission Factors - Final Report. R. Battye, W. Battye, C. Overcash, and S. Fudge; EC/R Incorporated; Durham, NC. Report prepared for USEPA Office of Research and Development; August, 1994. | C | 0 | 2000-09-01 |  | 0
11233 | 10500205 |  | Point | External Combustion Boilers | Space Heaters | Commercial/Institutional | Distillate Oil | PM-CON |  | PM, condensable | 330 | 0 | 129 | UNCONTROLLED | #N/A | 1 | 1 | 1.3 | 1.3 | 0 | Lb | 1000 Gallons | Distillate Oil | Burned | Distillate Oil1000 GallonsBurned |  | 1.3 | Factor is for operation with all controls, or uncontrolled. No data are available for numbers 3, 4, and 5 oil. For number 3 oil, use the factors provided for number 2 oil. For numbers 4 and 5 oil, use the factors provided for number 6 oil. 65% of the condensable PM is inorganic; 35% of the condensable PM is organic | EPA. September, 1998. Section 1.3, Fuel Oil Combustion. In: Compilation of Air Pollutant Emission Factors, Volume 1: Stationary Point and Area Sources, Fifth Edition, AP-42, Supplement E. U.S. Environmental Protection Agency, Office of Air Quality Planning and Standards. Research Triangle Park, North Carolina. | E | 0 | 2004-02-01 |  | 0
11234 | 10500205 |  | Point | External Combustion Boilers | Space Heaters | Commercial/Institutional | Distillate Oil | PM10-FIL |  | PM10, filterable | 338 | 0 | 129 | UNCONTROLLED | #N/A | 1 | 1 | 2.46 | 2.46 | 0 | Lb | 1000 Gallons | Distillate Oil | Burned | Distillate Oil1000 GallonsBurned |  |  |  | This factor was present in AIRS Facility Subsystem Source Classification Codes and Emission Factor Listing for Criteria Air Pollutants, March 1990, EPA 450/4-90-003. These factors may have been (and may still be) in an AP-42 section, or they may have been added to that March 1990 document from other sources. Please check the latest AP42 to verify. | U | 0 |  |  | 0
11235 | 10500205 |  | Point | External Combustion Boilers | Space Heaters | Commercial/Institutional | Distillate Oil | PM10-PRI |  | PM10, primary | 339 | 0 | 129 | UNCONTROLLED | #N/A | 1 | 1 | 3.76 | 3.76 | 0 | Lb | 1000 Gallons | Distillate Oil | Burned | Distillate Oil1000 GallonsBurned |  |  | Sum of PM10-FIL and PM-CON emission factors | This emission factor was derived from other particulate matter emission factors. See Notes. | U | 0 | 2004-02-01 |  | 0
11236 | 10500205 |  | Point | External Combustion Boilers | Space Heaters | Commercial/Institutional | Distillate Oil | PM25-FIL |  | PM2.5, filterable | 340 | 0 | 129 | UNCONTROLLED | #N/A | 1 | 1 | 0.615 | 0.615 | 0 | Lb | 1000 Gallons | Distillate Oil | Burned | Distillate Oil1000 GallonsBurned |  | 1.3 | Derived factor: 25% of PM10-FIL factor based on factors for industrial boilers in AP-42, Table 1.3-6. | EPA. September, 1998. Section 1.3, Fuel Oil Combustion. In: Compilation of Air Pollutant Emission Factors, Volume 1: Stationary Point and Area Sources, Fifth Edition, AP-42, Supplement E. U.S. Environmental Protection Agency, Office of Air Quality Planning and Standards. Research Triangle Park, North Carolina. | U | 0 | 2004-02-01 |  | 0
11237 | 10500205 |  | Point | External Combustion Boilers | Space Heaters | Commercial/Institutional | Distillate Oil | PM25-PRI |  | PM2.5, primary | 341 | 0 | 129 | UNCONTROLLED | #N/A | 1 | 1 | 1.915 | 1.915 | 0 | Lb | 1000 Gallons | Distillate Oil | Burned | Distillate Oil1000 GallonsBurned |  |  | Sum of PM25-FIL and PM-CON emission factors | This emission factor was derived from other particulate matter emission factors. See Notes. | U | 0 | 2004-02-01 |  | 0
11238 | 10500205 | 1 | Point | External Combustion Boilers | Space Heaters | Commercial/Institutional | Distillate Oil |  |  | Sulfur oxides (SOx) | 381 | 0 | 129 | UNCONTROLLED | #N/A | 1 | 1 | Formula |  | 0 | Lb | 1000 Gallons | Distillate Oil | Burned | Distillate Oil1000 GallonsBurned | 1.436E2*S |  | Multiply the emission factor provided by the weight percent sulfur content of the fuel to obtain emission factor in lb/activity units. S=% Sulfur content. |  | A | 0 |  |  | 0
11239 | 10500205 |  | Point | External Combustion Boilers | Space Heaters | Commercial/Institutional | Distillate Oil | VOC |  | Volatile organic compounds (VOC) | 417 | 0 | 129 | UNCONTROLLED | #N/A | 1 | 1 | 0.7 | 0.7 | 0 | Lb | 1000 Gallons | Distillate Oil | Burned | Distillate Oil1000 GallonsBurned |  |  |  |  | U | 0 |  |  | 0
11240 | 10500206 |  | Point | External Combustion Boilers | Space Heaters | Commercial/Institutional | Natural Gas | NH3 | 7664-41-7 | Ammonia | 87 | 107 | 172 | SELECTIVE NONCATALYTIC REDUCTION FOR NOX | #N/A | 1 | 1 | 18 | 18 | 0 | Lb | Million Cubic Feet | Natural Gas | Burned | Natural GasMillion Cubic FeetBurned |  |  |  | Development and Selection of Ammonia Emission Factors - Final Report. R. Battye, W. Battye, C. Overcash, and S. Fudge; EC/R Incorporated; Durham, NC. Report prepared for USEPA Office of Research and Development; August, 1994. | C | 0 | 2000-09-01 |  | 0
11241 | 10500206 |  | Point | External Combustion Boilers | Space Heaters | Commercial/Institutional | Natural Gas | NH3 | 7664-41-7 | Ammonia | 87 | 139 | 198 | SCR (SELECTIVE CATALYTIC REDUCTION) | #N/A | 1 | 1 | 9.1 | 9.1 | 0 | Lb | Million Cubic Feet | Natural Gas | Burned | Natural GasMillion Cubic FeetBurned |  |  |  | Development and Selection of Ammonia Emission Factors - Final Report. R. Battye, W. Battye, C. Overcash, and S. Fudge; EC/R Incorporated; Durham, NC. Report prepared for USEPA Office of Research and Development; August, 1994. | C | 0 | 2000-09-01 |  | 0
11242 | 10500206 |  | Point | External Combustion Boilers | Space Heaters | Commercial/Institutional | Natural Gas | CO | 630-08-0 | Carbon monoxide | 137 | 0 | 129 | UNCONTROLLED | #N/A | 1 | 1 | 20 | 20 | 0 | Lb | Million Cubic Feet | Natural Gas | Burned | Natural GasMillion Cubic FeetBurned |  |  |  | This factor was present in AIRS Facility Subsystem Source Classification Codes and Emission Factor Listing for Criteria Air Pollutants, March 1990, EPA 450/4-90-003. These factors may have been (and may still be) in an AP-42 section, or they may have been added to that March 1990 document from other sources. Please check the latest AP42 to verify. | U | 0 |  |  | 0
11243 | 10500206 |  | Point | External Combustion Boilers | Space Heaters | Commercial/Institutional | Natural Gas | NOX |  | Nitrogen oxides (NOx) | 303 | 0 | 129 | UNCONTROLLED | #N/A | 1 | 1 | 100 | 100 | 0 | Lb | Million Cubic Feet | Natural Gas | Burned | Natural GasMillion Cubic FeetBurned |  |  |  | This factor was present in AIRS Facility Subsystem Source Classification Codes and Emission Factor Listing for Criteria Air Pollutants, March 1990, EPA 450/4-90-003. These factors may have been (and may still be) in an AP-42 section, or they may have been added to that March 1990 document from other sources. Please check the latest AP42 to verify. | U | 0 |  |  | 0
11244 | 10500206 |  | Point | External Combustion Boilers | Space Heaters | Commercial/Institutional | Natural Gas | PM-CON |  | PM, condensable | 330 | 0 | 129 | UNCONTROLLED | #N/A | 1 | 1 | 5.7 | 5.7 | 0 | Lb | Million Cubic Feet | Natural Gas | Burned | Natural GasMillion Cubic FeetBurned |  | 1.4 | All PM (total, condensible and filterable) is assumed to be less than 1.0 micrometer in diameter. Therefore, the PM emission factors presented here may be used to estimate PM10, PM2.5 or PM1 emissions. Total PM is the sum of the filterable PM and condensible PM. Condensible PM is the PM collected using EPA Method 202 (or equivalent). Filterable PM is the PM collected on, or prior to, the filter of an EPA Method 5 (or equivalent) sampling train. | EPA. March, 1998. Section 1.4, Natural Gas Combustion. In: Compilation of Air Pollutant Emission Factors, Volume 1: Stationary Point and Area Sources, Fifth Edition, AP-42, Supplement D. U.S. Environmental Protection Agency, Office of Air Quality Planning and Standards. Research Triangle Park, North Carolina. | E | 0 | 2004-02-01 |  | 0
11245 | 10500206 |  | Point | External Combustion Boilers | Space Heaters | Commercial/Institutional | Natural Gas | PM-FIL |  | PM, filterable | 334 | 0 | 129 | UNCONTROLLED | #N/A | 1 | 1 | 3 | 3 | 0 | Lb | Million Cubic Feet | Natural Gas | Burned | Natural GasMillion Cubic FeetBurned |  |  |  | This factor was present in AIRS Facility Subsystem Source Classification Codes and Emission Factor Listing for Criteria Air Pollutants, March 1990, EPA 450/4-90-003. These factors may have been (and may still be) in an AP-42 section, or they may have been added to that March 1990 document from other sources. Please check the latest AP42 to verify. | U | 0 |  |  | 0
11246 | 10500206 |  | Point | External Combustion Boilers | Space Heaters | Commercial/Institutional | Natural Gas | PM10-FIL |  | PM10, filterable | 338 | 0 | 129 | UNCONTROLLED | #N/A | 1 | 1 | 3 | 3 | 0 | Lb | Million Cubic Feet | Natural Gas | Burned | Natural GasMillion Cubic FeetBurned |  |  |  | This factor was present in AIRS Facility Subsystem Source Classification Codes and Emission Factor Listing for Criteria Air Pollutants, March 1990, EPA 450/4-90-003. These factors may have been (and may still be) in an AP-42 section, or they may have been added to that March 1990 document from other sources. Please check the latest AP42 to verify. | U | 0 |  |  | 0
11247 | 10500206 |  | Point | External Combustion Boilers | Space Heaters | Commercial/Institutional | Natural Gas | PM10-PRI |  | PM10, primary | 339 | 0 | 129 | UNCONTROLLED | #N/A | 1 | 1 | 8.7 | 8.7 | 0 | Lb | Million Cubic Feet | Natural Gas | Burned | Natural GasMillion Cubic FeetBurned |  |  | Sum of PM10-FIL and PM-CON emission factors | This emission factor was derived from other particulate matter emission factors. See Notes. | U | 0 | 2004-02-01 |  | 0
11248 | 10500206 |  | Point | External Combustion Boilers | Space Heaters | Commercial/Institutional | Natural Gas | PM25-FIL |  | PM2.5, filterable | 340 | 0 | 129 | UNCONTROLLED | #N/A | 1 | 1 | 3 | 3 | 0 | Lb | Million Cubic Feet | Natural Gas | Burned | Natural GasMillion Cubic FeetBurned |  |  | All PM (total, condensible and filterable) is assumed to be less than 1.0 micrometer in diameter. Therefore, the PM emission factors presented here may be used to estimate PM10, PM2.5 or PM1 emissions. Total PM is the sum of the filterable PM and condensible PM. | See reference for PM10, FILTERABLE EF | U | 0 | 2004-02-01 |  | 0
11249 | 10500206 |  | Point | External Combustion Boilers | Space Heaters | Commercial/Institutional | Natural Gas | PM25-PRI |  | PM2.5, primary | 341 | 0 | 129 | UNCONTROLLED | #N/A | 1 | 1 | 8.7 | 8.7 | 0 | Lb | Million Cubic Feet | Natural Gas | Burned | Natural GasMillion Cubic FeetBurned |  |  | Sum of PM25-FIL and PM-CON emission factors | This emission factor was derived from other particulate matter emission factors. See Notes. | U | 0 | 2004-02-01 |  | 0
11250 | 10500206 |  | Point | External Combustion Boilers | Space Heaters | Commercial/Institutional | Natural Gas |  |  | Sulfur oxides (SOx) | 381 | 0 | 129 | UNCONTROLLED | #N/A | 1 | 1 | 0.6 | 0.6 | 0 | Lb | Million Cubic Feet | Natural Gas | Burned | Natural GasMillion Cubic FeetBurned |  |  |  | This factor was present in AIRS Facility Subsystem Source Classification Codes and Emission Factor Listing for Criteria Air Pollutants, March 1990, EPA 450/4-90-003. These factors may have been (and may still be) in an AP-42 section, or they may have been added to that March 1990 document from other sources. Please check the latest AP42 to verify. | U | 0 |  |  | 0
11251 | 10500206 |  | Point | External Combustion Boilers | Space Heaters | Commercial/Institutional | Natural Gas | VOC |  | Volatile organic compounds (VOC) | 417 | 0 | 129 | UNCONTROLLED | #N/A | 1 | 1 | 5.3 | 5.3 | 0 | Lb | Million Cubic Feet | Natural Gas | Burned | Natural GasMillion Cubic FeetBurned |  |  |  | This factor was present in AIRS Facility Subsystem Source Classification Codes and Emission Factor Listing for Criteria Air Pollutants, March 1990, EPA 450/4-90-003. These factors may have been (and may still be) in an AP-42 section, or they may have been added to that March 1990 document from other sources. Please check the latest AP42 to verify. | U | 0 |  |  | 0
11252 | 10500209 |  | Point | External Combustion Boilers | Space Heaters | Commercial/Institutional | Wood | CO | 630-08-0 | Carbon monoxide | 137 | 0 | 129 | UNCONTROLLED | #N/A | 1 | 1 | 13.6 | 13.6 | 0 | Lb | Tons | Wood | Burned | WoodTonsBurned |  | 1.6 | Based on factor for stoker boilers in section 1.6 of AP-42. | EPA. October 1992. Section 1.6, Wood Waste Combustion in Boilers. In: Compilation of Air Pollutant Emission Factors, Volume 1: Stationary Point and Area Sources, Fourth Edition, Supplement E, AP-42. U.S. Environmental Protection Agency, Office of Air Quality Planning and Standards. Research Triangle Park, North Carolina. | U | 0 |  |  | 0
11253 | 10500209 |  | Point | External Combustion Boilers | Space Heaters | Commercial/Institutional | Wood | NOX |  | Nitrogen oxides (NOx) | 303 | 0 | 129 | UNCONTROLLED | #N/A | 1 | 1 | 1.5 | 1.5 | 0 | Lb | Tons | Wood | Burned | WoodTonsBurned |  | 1.6 | Based on factor for stoker boilers in section 1.6 of AP-42. | EPA. October 1992. Section 1.6, Wood Waste Combustion in Boilers. In: Compilation of Air Pollutant Emission Factors, Volume 1: Stationary Point and Area Sources, Fourth Edition, Supplement E, AP-42. U.S. Environmental Protection Agency, Office of Air Quality Planning and Standards. Research Triangle Park, North Carolina. | U | 0 |  |  | 0
11254 | 10500209 |  | Point | External Combustion Boilers | Space Heaters | Commercial/Institutional | Wood | PM-FIL |  | PM, filterable | 334 | 0 | 129 | UNCONTROLLED | #N/A | 1 | 1 | 8.8 | 8.8 | 0 | Lb | Tons | Wood | Burned | WoodTonsBurned |  | 1.6 | Based on factor for wood-fired boilers (SCC 10200903) in section 1.6 of AP-42. | EPA. October 1992. Section 1.6, Wood Waste Combustion in Boilers. In: Compilation of Air Pollutant Emission Factors, Volume 1: Stationary Point and Area Sources, Fourth Edition, Supplement E, AP-42. U.S. Environmental Protection Agency, Office of Air Quality Planning and Standards. Research Triangle Park, North Carolina. | U | 0 |  |  | 0
11255 | 10500209 |  | Point | External Combustion Boilers | Space Heaters | Commercial/Institutional | Wood |  |  | Sulfur oxides (SOx) | 381 | 0 | 129 | UNCONTROLLED | #N/A | 1 | 1 | 0.075 | 0.075 | 0 | Lb | Tons | Wood | Burned | WoodTonsBurned |  | 1.6 | Based on factor for stoker boilers in section 1.6 of AP-42. | EPA. October 1992. Section 1.6, Wood Waste Combustion in Boilers. In: Compilation of Air Pollutant Emission Factors, Volume 1: Stationary Point and Area Sources, Fourth Edition, Supplement E, AP-42. U.S. Environmental Protection Agency, Office of Air Quality Planning and Standards. Research Triangle Park, North Carolina. | U | 0 |  |  | 0
11256 | 10500209 |  | Point | External Combustion Boilers | Space Heaters | Commercial/Institutional | Wood |  |  | Total organic compounds (TOC) | 399 | 0 | 129 | UNCONTROLLED | #N/A | 1 | 1 | 0.22 | 0.22 | 0 | Lb | Tons | Wood | Burned | WoodTonsBurned |  | 1.6 | Based on factor for stoker boilers in section 1.6 of AP-42. | EPA. October 1992. Section 1.6, Wood Waste Combustion in Boilers. In: Compilation of Air Pollutant Emission Factors, Volume 1: Stationary Point and Area Sources, Fourth Edition, Supplement E, AP-42. U.S. Environmental Protection Agency, Office of Air Quality Planning and Standards. Research Triangle Park, North Carolina. | U | 0 |  |  | 0
11257 | 10500210 |  | Point | External Combustion Boilers | Space Heaters | Commercial/Institutional | Liquified Petroleum Gas (LPG) | CO | 630-08-0 | Carbon monoxide | 137 | 0 | 129 | UNCONTROLLED | #N/A | 1 | 1 | 2 | 2 | 0 | Lb | 1000 Gallons | Liquified Petroleum Gas (LPG) | Burned | Liquified Petroleum Gas (LPG)1000 GallonsBurned |  | 1.5 |  | EPA. October 1992. Section 1.5, Liquefied Petroleum Gas Combustion. In: Compilation of Air Pollutant Emission Factors, Volume 1: Stationary Point and Area Sources, Fourth Edition, Supplement E, AP-42. U.S. Environmental Protection Agency, Office of Air Quality Planning and Standards. Research Triangle Park, North Carolina. | U | 0 |  |  | 0
11258 | 10500210 |  | Point | External Combustion Boilers | Space Heaters | Commercial/Institutional | Liquified Petroleum Gas (LPG) | NOX |  | Nitrogen oxides (NOx) | 303 | 0 | 129 | UNCONTROLLED | #N/A | 1 | 1 | 14.5 | 14.5 | 0 | Lb | 1000 Gallons | Liquified Petroleum Gas (LPG) | Burned | Liquified Petroleum Gas (LPG)1000 GallonsBurned |  | 1.5 |  | EPA. October 1992. Section 1.5, Liquefied Petroleum Gas Combustion. In: Compilation of Air Pollutant Emission Factors, Volume 1: Stationary Point and Area Sources, Fourth Edition, Supplement E, AP-42. U.S. Environmental Protection Agency, Office of Air Quality Planning and Standards. Research Triangle Park, North Carolina. | U | 0 |  |  | 0
11259 | 10500210 |  | Point | External Combustion Boilers | Space Heaters | Commercial/Institutional | Liquified Petroleum Gas (LPG) | PM-CON |  | PM, condensable | 330 | 0 | 129 | UNCONTROLLED | #N/A | 1 | 1 | 0.526 | 0.526 | 0 | Lb | 1000 Gallons | Liquified Petroleum Gas (LPG) | Burned | Liquified Petroleum Gas (LPG)1000 GallonsBurned |  | 1.4 | Derived from emission factor intended for natural gas-fired boilers. All PM (total, condensible and filterable) is assumed to be less than 1.0 micrometer in diameter. Therefore, the PM emission factors presented here may be used to estimate PM10, PM2.5 or PM1 emissions. Total PM is the sum of the filterable PM and condensible PM. Condensible PM is the PM collected using EPA Method 202 (or equivalent). Filterable PM is the PM collected on, or prior to, the filter of an EPA Method 5 (or equivalent) sampling train. | EPA. March, 1998. Section 1.4, Natural Gas Combustion. In: Compilation of Air Pollutant Emission Factors, Volume 1: Stationary Point and Area Sources, Fifth Edition, AP-42, Supplement D. U.S. Environmental Protection Agency, Office of Air Quality Planning and Standards. Research Triangle Park, North Carolina. | E | 0 | 2004-02-01 |  | 0
11260 | 10500210 |  | Point | External Combustion Boilers | Space Heaters | Commercial/Institutional | Liquified Petroleum Gas (LPG) | PM-FIL |  | PM, filterable | 334 | 0 | 129 | UNCONTROLLED | #N/A | 1 | 1 | 0.45 | 0.45 | 0 | Lb | 1000 Gallons | Liquified Petroleum Gas (LPG) | Burned | Liquified Petroleum Gas (LPG)1000 GallonsBurned |  | 1.5 |  | EPA. October 1992. Section 1.5, Liquefied Petroleum Gas Combustion. In: Compilation of Air Pollutant Emission Factors, Volume 1: Stationary Point and Area Sources, Fourth Edition, Supplement E, AP-42. U.S. Environmental Protection Agency, Office of Air Quality Planning and Standards. Research Triangle Park, North Carolina. | U | 0 |  |  | 0
11261 | 10500210 |  | Point | External Combustion Boilers | Space Heaters | Commercial/Institutional | Liquified Petroleum Gas (LPG) | PM10-FIL |  | PM10, filterable | 338 | 0 | 129 | UNCONTROLLED | #N/A | 1 | 1 | 0.45 | 0.45 | 0 | Lb | 1000 Gallons | Liquified Petroleum Gas (LPG) | Burned | Liquified Petroleum Gas (LPG)1000 GallonsBurned |  | 1.5 |  | EPA. 1995. Section 1.5, Liquefied Petroleum Gas Combustion. In: Compilation of Air Pollutant Emission Factors, Volume 1: Stationary Point and Area Sources, Fifth Edition, AP-42. U.S. Environmental Protection Agency, Office of Air Quality Planning and Standards. Research Triangle Park, North Carolina. | U | 0 |  |  | 0
11262 | 10500210 |  | Point | External Combustion Boilers | Space Heaters | Commercial/Institutional | Liquified Petroleum Gas (LPG) | PM10-PRI |  | PM10, primary | 339 | 0 | 129 | UNCONTROLLED | #N/A | 1 | 1 | 0.976 | 0.976 | 0 | Lb | 1000 Gallons | Liquified Petroleum Gas (LPG) | Burned | Liquified Petroleum Gas (LPG)1000 GallonsBurned |  |  | Sum of PM10-FIL and PM-CON emission factors | This emission factor was derived from other particulate matter emission factors. See Notes. | U | 0 | 2004-02-01 |  | 0
11263 | 10500210 |  | Point | External Combustion Boilers | Space Heaters | Commercial/Institutional | Liquified Petroleum Gas (LPG) | PM25-FIL |  | PM2.5, filterable | 340 | 0 | 129 | UNCONTROLLED | #N/A | 1 | 1 | 0.45 | 0.45 | 0 | Lb | 1000 Gallons | Liquified Petroleum Gas (LPG) | Burned | Liquified Petroleum Gas (LPG)1000 GallonsBurned |  | 1.5 | Use particle size distribution data for uncontrolled emissions for SCC 10201001 to derive PM2.5-FIL emission factor from PM10-FIL emission factor. All PM (total, condensible and filterable) is assumed to be less than 1.0 micrometer in diameter. Therefore, the PM emission factors presented here may be used to estimate PM10, PM2.5 or PM1 emissions. Total PM is the sum of the filterable PM and condensible PM. | EPA. October 1996. Section 1.5, Liquefied Petroleum Gas Combustion. In: Compilation of Air Pollutant Emission Factors, Volume 1: Stationary Point and Area Sources, Fifth Edition, AP-42, Supplement E. U.S. Environmental Protection Agency, Office of Air Quality Planning and Standards. Research Triangle Park, North Carolina. | U | 0 | 2004-02-01 |  | 0
11264 | 10500210 |  | Point | External Combustion Boilers | Space Heaters | Commercial/Institutional | Liquified Petroleum Gas (LPG) | PM25-PRI |  | PM2.5, primary | 341 | 0 | 129 | UNCONTROLLED | #N/A | 1 | 1 | 0.976 | 0.976 | 0 | Lb | 1000 Gallons | Liquified Petroleum Gas (LPG) | Burned | Liquified Petroleum Gas (LPG)1000 GallonsBurned |  |  | Sum of PM25-FIL and PM-CON emission factors | This emission factor was derived from other particulate matter emission factors. See Notes. | U | 0 | 2004-02-01 |  | 0
11265 | 10500210 | 1 | Point | External Combustion Boilers | Space Heaters | Commercial/Institutional | Liquified Petroleum Gas (LPG) |  |  | Sulfur oxides (SOx) | 381 | 0 | 129 | UNCONTROLLED | #N/A | 1 | 1 | Formula |  | 0 | Lb | 1000 Gallons | Liquified Petroleum Gas (LPG) | Burned | Liquified Petroleum Gas (LPG)1000 GallonsBurned | 9.5E-2*s |  | s in gr/100 ft3. use 86.5(S) as std factor, where S is sulfur content of fuel in wt.%. |  | U | 0 |  |  | 0
11266 | 10500210 |  | Point | External Combustion Boilers | Space Heaters | Commercial/Institutional | Liquified Petroleum Gas (LPG) |  |  | Total organic compounds (TOC) | 399 | 0 | 129 | UNCONTROLLED | #N/A | 1 | 1 | 0.55 | 0.55 | 0 | Lb | 1000 Gallons | Liquified Petroleum Gas (LPG) | Burned | Liquified Petroleum Gas (LPG)1000 GallonsBurned |  | 1.5 |  | EPA. October 1992. Section 1.5, Liquefied Petroleum Gas Combustion. In: Compilation of Air Pollutant Emission Factors, Volume 1: Stationary Point and Area Sources, Fourth Edition, Supplement E, AP-42. U.S. Environmental Protection Agency, Office of Air Quality Planning and Standards. Research Triangle Park, North Carolina. | U | 0 |  |  | 0
11267 | 10500213 |  | Point | External Combustion Boilers | Space Heaters | Commercial/Institutional | Waste Oil: Air Atomized Burner | 7440360 | 7440-36-0 | Antimony | 92 | 0 | 129 | UNCONTROLLED | #N/A | 1 | 1 | 0.0045 | 0.0045 | 0 | Lb | 1000 Gallons | Waste Oil | Burned | Waste Oil1000 GallonsBurned |  | 1.11 |  | EPA. 1995. Section 1.11, Waste Oil Combustion. In: Compilation of Air Pollutant Emission Factors, Volume 1: Stationary Point and Area Sources, Fifth Edition, AP-42. U.S. Environmental Protection Agency, Office of Air Quality Planning and Standards. Research Triangle Park, North Carolina. | D | 0 |  |  | 0
11268 | 10500213 |  | Point | External Combustion Boilers | Space Heaters | Commercial/Institutional | Waste Oil: Air Atomized Burner | 7440382 | 7440-38-2 | Arsenic | 93 | 0 | 129 | UNCONTROLLED | #N/A | 1 | 1 | 0.06 | 0.06 | 0 | Lb | 1000 Gallons | Waste Oil | Burned | Waste Oil1000 GallonsBurned |  | 1.11 |  | EPA. 1995. Section 1.11, Waste Oil Combustion. In: Compilation of Air Pollutant Emission Factors, Volume 1: Stationary Point and Area Sources, Fifth Edition, AP-42. U.S. Environmental Protection Agency, Office of Air Quality Planning and Standards. Research Triangle Park, North Carolina. | D | 0 |  |  | 0
11269 | 10500213 |  | Point | External Combustion Boilers | Space Heaters | Commercial/Institutional | Waste Oil: Air Atomized Burner | 7440417 | 7440-41-7 | Beryllium | 119 | 0 | 129 | UNCONTROLLED | #N/A | 1 | 1 | 0.0018 | 0.0018 | 0 | Lb | 1000 Gallons | Waste Oil | Burned | Waste Oil1000 GallonsBurned |  | 1.11 |  | EPA. 1995. Section 1.11, Waste Oil Combustion. In: Compilation of Air Pollutant Emission Factors, Volume 1: Stationary Point and Area Sources, Fifth Edition, AP-42. U.S. Environmental Protection Agency, Office of Air Quality Planning and Standards. Research Triangle Park, North Carolina. | D | 0 |  |  | 0
11270 | 10500213 |  | Point | External Combustion Boilers | Space Heaters | Commercial/Institutional | Waste Oil: Air Atomized Burner | 7440439 | 7440-43-9 | Cadmium | 130 | 0 | 129 | UNCONTROLLED | #N/A | 1 | 1 | 0.012 | 0.012 | 0 | Lb | 1000 Gallons | Waste Oil | Burned | Waste Oil1000 GallonsBurned |  | 1.11 |  | EPA. 1995. Section 1.11, Waste Oil Combustion. In: Compilation of Air Pollutant Emission Factors, Volume 1: Stationary Point and Area Sources, Fifth Edition, AP-42. U.S. Environmental Protection Agency, Office of Air Quality Planning and Standards. Research Triangle Park, North Carolina. | D | 0 |  |  | 0
11271 | 10500213 |  | Point | External Combustion Boilers | Space Heaters | Commercial/Institutional | Waste Oil: Air Atomized Burner | CO2 | 124-38-9 | Carbon dioxide | 136 | 0 | 129 | UNCONTROLLED | #N/A | 1 | 1 | 24000 | 24000 | 0 | Lb | 1000 Gallons | Waste Oil | Burned | Waste Oil1000 GallonsBurned |  | 1.11 |  | EPA. 1995. Section 1.11, Waste Oil Combustion. In: Compilation of Air Pollutant Emission Factors, Volume 1: Stationary Point and Area Sources, Fifth Edition, AP-42. U.S. Environmental Protection Agency, Office of Air Quality Planning and Standards. Research Triangle Park, North Carolina. | D | 0 |  | 1999-12-01 | 0
11272 | 10500213 |  | Point | External Combustion Boilers | Space Heaters | Commercial/Institutional | Waste Oil: Air Atomized Burner | CO2 | 124-38-9 | Carbon dioxide | 136 | 0 | 129 | UNCONTROLLED | #N/A | 1 | 1 | 22000 | 22000 | 0 | Lb | 1000 Gallons | Waste Oil | Burned | Waste Oil1000 GallonsBurned |  | 1.11 | Factor ranges from 18,000 to 25,000 lb of CO2 per 1,000 gallons, depending on carbon content. | EPA. October 1996. Section 1.11, Waste Oil Combustion. In: Compilation of Air Pollutant Emission Factors, Volume 1: Stationary Point and Area Sources, Fifth Edition, AP-42. U.S. Environmental Protection Agency, Office of Air Quality Planning and Standards. Research Triangle Park, North Carolina. | D | 0 | 1999-12-01 |  | 0
11273 | 10500213 |  | Point | External Combustion Boilers | Space Heaters | Commercial/Institutional | Waste Oil: Air Atomized Burner | CO | 630-08-0 | Carbon monoxide | 137 | 0 | 129 | UNCONTROLLED | #N/A | 1 | 1 | 2.1 | 2.1 | 0 | Lb | 1000 Gallons | Waste Oil | Burned | Waste Oil1000 GallonsBurned |  | 1.11 |  | EPA. 1995. Section 1.11, Waste Oil Combustion. In: Compilation of Air Pollutant Emission Factors, Volume 1: Stationary Point and Area Sources, Fifth Edition, AP-42. U.S. Environmental Protection Agency, Office of Air Quality Planning and Standards. Research Triangle Park, North Carolina. | D | 0 |  |  | 0
11274 | 10500213 |  | Point | External Combustion Boilers | Space Heaters | Commercial/Institutional | Waste Oil: Air Atomized Burner | 7440473 | 7440-47-3 | Chromium | 149 | 0 | 129 | UNCONTROLLED | #N/A | 1 | 1 | 0.18 | 0.18 | 0 | Lb | 1000 Gallons | Waste Oil | Burned | Waste Oil1000 GallonsBurned |  | 1.11 |  | EPA. 1995. Section 1.11, Waste Oil Combustion. In: Compilation of Air Pollutant Emission Factors, Volume 1: Stationary Point and Area Sources, Fifth Edition, AP-42. U.S. Environmental Protection Agency, Office of Air Quality Planning and Standards. Research Triangle Park, North Carolina. | D | 0 |  |  | 0
11275 | 10500213 |  | Point | External Combustion Boilers | Space Heaters | Commercial/Institutional | Waste Oil: Air Atomized Burner | 7440484 | 7440-48-4 | Cobalt | 154 | 0 | 129 | UNCONTROLLED | #N/A | 1 | 1 | 0.0052 | 0.0052 | 0 | Lb | 1000 Gallons | Waste Oil | Burned | Waste Oil1000 GallonsBurned |  | 1.11 |  | EPA. 1995. Section 1.11, Waste Oil Combustion. In: Compilation of Air Pollutant Emission Factors, Volume 1: Stationary Point and Area Sources, Fifth Edition, AP-42. U.S. Environmental Protection Agency, Office of Air Quality Planning and Standards. Research Triangle Park, North Carolina. | D | 0 |  |  | 0
11276 | 10500213 |  | Point | External Combustion Boilers | Space Heaters | Commercial/Institutional | Waste Oil: Air Atomized Burner | 84742 | 84-74-2 | Dibutyl phthalate | 168 | 0 | 129 | UNCONTROLLED | #N/A | 1 | 1 | 3.4e-05 | 3.4e-05 | 0 | Lb | 1000 Gallons | Waste Oil | Burned | Waste Oil1000 GallonsBurned |  | 1.11 |  | EPA. 1995. Section 1.11, Waste Oil Combustion. In: Compilation of Air Pollutant Emission Factors, Volume 1: Stationary Point and Area Sources, Fifth Edition, AP-42. U.S. Environmental Protection Agency, Office of Air Quality Planning and Standards. Research Triangle Park, North Carolina. | D | 0 |  |  | 0
11277 | 10500213 |  | Point | External Combustion Boilers | Space Heaters | Commercial/Institutional | Waste Oil: Air Atomized Burner | 7439921 | 7439-92-1 | Lead | 250 | 0 | 129 | UNCONTROLLED | #N/A | 1 | 1 | 2 | 2 | 0 | Lb | 1000 Gallons | Waste Oil | Burned | Waste Oil1000 GallonsBurned |  | 1.11 | Formula for this factor is 50L where ""L""= weight% lead in fuel. Multiply numeric value by L to obtain emission factor. For example, if lead content is 5%, then L=5. std factor based on assumed 0.04 weight % lead. | EPA. October, 1996. Section 1.11, Waste Oil Combustion. In: Compilation of Air Pollutant Emission Factors, Volume 1: Stationary Point and Area Sources, Fifth Edition, AP-42. U.S. Environmental Protection Agency, Office of Air Quality Planning and Standards. Research Triangle Park, North Carolina. | D | 0 |  |  | 0
11278 | 10500213 |  | Point | External Combustion Boilers | Space Heaters | Commercial/Institutional | Waste Oil: Air Atomized Burner | 7439965 | 7439-96-5 | Manganese | 257 | 0 | 129 | UNCONTROLLED | #N/A | 1 | 1 | 0.05 | 0.05 | 0 | Lb | 1000 Gallons | Waste Oil | Burned | Waste Oil1000 GallonsBurned |  | 1.11 |  | EPA. 1995. Section 1.11, Waste Oil Combustion. In: Compilation of Air Pollutant Emission Factors, Volume 1: Stationary Point and Area Sources, Fifth Edition, AP-42. U.S. Environmental Protection Agency, Office of Air Quality Planning and Standards. Research Triangle Park, North Carolina. | D | 0 |  |  | 0
11279 | 10500213 |  | Point | External Combustion Boilers | Space Heaters | Commercial/Institutional | Waste Oil: Air Atomized Burner | 91203 | 91-20-3 | Naphthalene | 291 | 0 | 129 | UNCONTROLLED | #N/A | 1 | 1 | 0.00094 | 0.00094 | 0 | Lb | 1000 Gallons | Waste Oil | Burned | Waste Oil1000 GallonsBurned |  | 1.11 |  | EPA. 1995. Section 1.11, Waste Oil Combustion. In: Compilation of Air Pollutant Emission Factors, Volume 1: Stationary Point and Area Sources, Fifth Edition, AP-42. U.S. Environmental Protection Agency, Office of Air Quality Planning and Standards. Research Triangle Park, North Carolina. | D | 0 |  |  | 0
11280 | 10500213 |  | Point | External Combustion Boilers | Space Heaters | Commercial/Institutional | Waste Oil: Air Atomized Burner | 7440020 | 7440-02-0 | Nickel | 296 | 0 | 129 | UNCONTROLLED | #N/A | 1 | 1 | 0.16 | 0.16 | 0 | Lb | 1000 Gallons | Waste Oil | Burned | Waste Oil1000 GallonsBurned |  | 1.11 |  | EPA. 1995. Section 1.11, Waste Oil Combustion. In: Compilation of Air Pollutant Emission Factors, Volume 1: Stationary Point and Area Sources, Fifth Edition, AP-42. U.S. Environmental Protection Agency, Office of Air Quality Planning and Standards. Research Triangle Park, North Carolina. | D | 0 |  |  | 0
11281 | 10500213 |  | Point | External Combustion Boilers | Space Heaters | Commercial/Institutional | Waste Oil: Air Atomized Burner | NOX |  | Nitrogen oxides (NOx) | 303 | 0 | 129 | UNCONTROLLED | #N/A | 1 | 1 | 16 | 16 | 0 | Lb | 1000 Gallons | Waste Oil | Burned | Waste Oil1000 GallonsBurned |  | 1.11 |  | EPA. 1995. Section 1.11, Waste Oil Combustion. In: Compilation of Air Pollutant Emission Factors, Volume 1: Stationary Point and Area Sources, Fifth Edition, AP-42. U.S. Environmental Protection Agency, Office of Air Quality Planning and Standards. Research Triangle Park, North Carolina. | D | 0 |  |  | 0
11282 | 10500213 |  | Point | External Combustion Boilers | Space Heaters | Commercial/Institutional | Waste Oil: Air Atomized Burner | 85018 | 85-01-8 | Phenanthrene | 325 | 0 | 129 | UNCONTROLLED | #N/A | 1 | 1 | 9.9e-05 | 9.9e-05 | 0 | Lb | 1000 Gallons | Waste Oil | Burned | Waste Oil1000 GallonsBurned |  | 1.11 |  | EPA. 1995. Section 1.11, Waste Oil Combustion. In: Compilation of Air Pollutant Emission Factors, Volume 1: Stationary Point and Area Sources, Fifth Edition, AP-42. U.S. Environmental Protection Agency, Office of Air Quality Planning and Standards. Research Triangle Park, North Carolina. | D | 0 |  |  | 0
11283 | 10500213 |  | Point | External Combustion Boilers | Space Heaters | Commercial/Institutional | Waste Oil: Air Atomized Burner | 108952 | 108-95-2 | Phenol | 326 | 0 | 129 | UNCONTROLLED | #N/A | 1 | 1 | 2.8e-05 | 2.8e-05 | 0 | Lb | 1000 Gallons | Waste Oil | Burned | Waste Oil1000 GallonsBurned |  | 1.11 |  | EPA. 1995. Section 1.11, Waste Oil Combustion. In: Compilation of Air Pollutant Emission Factors, Volume 1: Stationary Point and Area Sources, Fifth Edition, AP-42. U.S. Environmental Protection Agency, Office of Air Quality Planning and Standards. Research Triangle Park, North Carolina. | D | 0 |  |  | 0
11284 | 10500213 |  | Point | External Combustion Boilers | Space Heaters | Commercial/Institutional | Waste Oil: Air Atomized Burner | PM-CON |  | PM, condensable | 330 | 0 | 129 | UNCONTROLLED | #N/A | 1 | 1 | 1.5 | 1.5 | 0 | Lb | 1000 Gallons | Waste Oil | Burned | Waste Oil1000 GallonsBurned |  | 1.3 | Factor is for operation with all controls, or uncontrolled. No data are available for numbers 3, 4, and 5 oil. For number 3 oil, use the factors provided for number 2 oil. For numbers 4 and 5 oil, use the factors provided for number 6 oil. 85% of the condensable PM is inorganic; 15% of the condensable PM is organic | EPA. September, 1998. Section 1.3, Fuel Oil Combustion. In: Compilation of Air Pollutant Emission Factors, Volume 1: Stationary Point and Area Sources, Fifth Edition, AP-42, Supplement E. U.S. Environmental Protection Agency, Office of Air Quality Planning and Standards. Research Triangle Park, North Carolina. | E | 0 | 2004-02-01 |  | 0
11285 | 10500213 |  | Point | External Combustion Boilers | Space Heaters | Commercial/Institutional | Waste Oil: Air Atomized Burner | PM-FIL |  | PM, filterable | 334 | 0 | 129 | UNCONTROLLED | #N/A | 1 | 1 | Formula |  | 0 | Lb | 1000 Gallons | Waste Oil | Burned | Waste Oil1000 GallonsBurned | 6.4E1 * (% Ash Content) | 1.11 | multiply value by wt % ash to obtain emission factor | EPA. 1995. Section 1.11, Waste Oil Combustion. In: Compilation of Air Pollutant Emission Factors, Volume 1: Stationary Point and Area Sources, Fifth Edition, AP-42. U.S. Environmental Protection Agency, Office of Air Quality Planning and Standards. Research Triangle Park, North Carolina. | D | 0 |  | 1999-12-01 | 0
11286 | 10500213 | 1 | Point | External Combustion Boilers | Space Heaters | Commercial/Institutional | Waste Oil: Air Atomized Burner | PM-FIL |  | PM, filterable | 334 | 0 | 129 | UNCONTROLLED | #N/A | 1 | 1 | Formula |  | 0 | Lb | 1000 Gallons | Waste Oil | Burned | Waste Oil1000 GallonsBurned | 6.6E1*A | 1.11 | Multiply value by wt % ash to obtain emission factor. A= Coal ash weight percent, as fired. For example if coal ash weight is 8.2% then A=8.2. | EPA. October, 1996. Section 1.11, Waste Oil Combustion. In: Compilation of Air Pollutant Emission Factors, Volume 1: Stationary Point and Area Sources, Fifth Edition, AP-42. U.S. Environmental Protection Agency, Office of Air Quality Planning and Standards. Research Triangle Park, North Carolina. | D | 0 | 1999-12-01 |  | 0
11287 | 10500213 | 1 | Point | External Combustion Boilers | Space Heaters | Commercial/Institutional | Waste Oil: Air Atomized Burner | PM10-FIL |  | PM10, filterable | 338 | 0 | 129 | UNCONTROLLED | #N/A | 1 | 1 | Formula |  | 0 | Lb | 1000 Gallons | Waste Oil | Burned | Waste Oil1000 GallonsBurned | 5.7E1*A | 1.11 | Multiply value by wt % ash to obtain emission factor. A= Coal ash weight percent, as fired. For example if coal ash weight is 8.2% then A=8.2. | EPA. October, 1996. Section 1.11, Waste Oil Combustion. In: Compilation of Air Pollutant Emission Factors, Volume 1: Stationary Point and Area Sources, Fifth Edition, AP-42. U.S. Environmental Protection Agency, Office of Air Quality Planning and Standards. Research Triangle Park, North Carolina. | E | 0 |  |  | 0
11288 | 10500213 | 1 | Point | External Combustion Boilers | Space Heaters | Commercial/Institutional | Waste Oil: Air Atomized Burner | PM10-PRI |  | PM10, primary | 339 | 0 | 129 | UNCONTROLLED | #N/A | 1 | 1 | Formula |  | 0 | Lb | 1000 Gallons | Waste Oil | Burned | Waste Oil1000 GallonsBurned | (5.700E1*A) + 1.500E0 |  | Sum of PM10-FIL and PM-CON emission factors | This emission factor was derived from other particulate matter emission factors. See Notes. | E | 0 | 2004-02-01 |  | 0
11289 | 10500213 | 1 | Point | External Combustion Boilers | Space Heaters | Commercial/Institutional | Waste Oil: Air Atomized Burner | PM25-FIL |  | PM2.5, filterable | 340 | 0 | 129 | UNCONTROLLED | #N/A | 1 | 1 | Formula |  | 0 | Lb | 1000 Gallons | Waste Oil | Burned | Waste Oil1000 GallonsBurned | 4.554E1*A |  | Multiply the emission factor provided by the weight percent ash content of the fuel to obtain emission factor in lb/activity units. A=% Ash content. Derived factor: 69% of uncontrolled PM-FIL factor. Fraction of PM10-FIL to PM-FIL is 0.89. These fractions are from the PM Calculator; reference for the fractions is unknown. | PM Calculator; reference for fraction of PM25-FIL in PM-FIL is unknown. | U | 0 | 2004-02-01 |  | 0
11290 | 10500213 | 1 | Point | External Combustion Boilers | Space Heaters | Commercial/Institutional | Waste Oil: Air Atomized Burner | PM25-PRI |  | PM2.5, primary | 341 | 0 | 129 | UNCONTROLLED | #N/A | 1 | 1 | Formula |  | 0 | Lb | 1000 Gallons | Waste Oil | Burned | Waste Oil1000 GallonsBurned | (4.554E1*A) + 1.50E0 |  | Sum of PM25-FIL and PM-CON emission factors | This emission factor was derived from other particulate matter emission factors. See Notes. | U | 0 | 2004-02-01 |  | 0
11291 | 10500213 |  | Point | External Combustion Boilers | Space Heaters | Commercial/Institutional | Waste Oil: Air Atomized Burner | 129000 | 129-00-0 | Pyrene | 360 | 0 | 129 | UNCONTROLLED | #N/A | 1 | 1 | 5.1e-05 | 5.1e-05 | 0 | Lb | 1000 Gallons | Waste Oil | Burned | Waste Oil1000 GallonsBurned |  | 1.11 |  | EPA. 1995. Section 1.11, Waste Oil Combustion. In: Compilation of Air Pollutant Emission Factors, Volume 1: Stationary Point and Area Sources, Fifth Edition, AP-42. U.S. Environmental Protection Agency, Office of Air Quality Planning and Standards. Research Triangle Park, North Carolina. | D | 0 |  |  | 0
11292 | 10500213 | 1 | Point | External Combustion Boilers | Space Heaters | Commercial/Institutional | Waste Oil: Air Atomized Burner |  |  | Sulfur oxides (SOx) | 381 | 0 | 129 | UNCONTROLLED | #N/A | 1 | 1 | Formula |  | 0 | Lb | 1000 Gallons | Waste Oil | Burned | Waste Oil1000 GallonsBurned | 1.07E2*S | 1.11 | Multiply value by wt % sulfur to obtain emission factor. S=% Sulfur content. | EPA. 1995. Section 1.11, Waste Oil Combustion. In: Compilation of Air Pollutant Emission Factors, Volume 1: Stationary Point and Area Sources, Fifth Edition, AP-42. U.S. Environmental Protection Agency, Office of Air Quality Planning and Standards. Research Triangle Park, North Carolina. | D | 0 |  |  | 0
11293 | 10500213 |  | Point | External Combustion Boilers | Space Heaters | Commercial/Institutional | Waste Oil: Air Atomized Burner |  |  | Total organic compounds (TOC) | 399 | 0 | 129 | UNCONTROLLED | #N/A | 1 | 1 | 1 | 1 | 0 | Lb | 1000 Gallons | Waste Oil | Burned | Waste Oil1000 GallonsBurned |  | 1.11 |  | EPA. October 1996. Section 1.11, Waste Oil Combustion. In: Compilation of Air Pollutant Emission Factors, Volume 1: Stationary Point and Area Sources, Fifth Edition, AP-42. U.S. Environmental Protection Agency, Office of Air Quality Planning and Standards. Research Triangle Park, North Carolina. | D | 0 |  |  | 0
11294 | 10500214 |  | Point | External Combustion Boilers | Space Heaters | Commercial/Institutional | Waste Oil: Vaporizing Burner | 7440360 | 7440-36-0 | Antimony | 92 | 0 | 129 | UNCONTROLLED | #N/A | 1 | 1 | 0.00034 | 0.00034 | 0 | Lb | 1000 Gallons | Waste Oil | Burned | Waste Oil1000 GallonsBurned |  | 1.11 |  | EPA. 1995. Section 1.11, Waste Oil Combustion. In: Compilation of Air Pollutant Emission Factors, Volume 1: Stationary Point and Area Sources, Fifth Edition, AP-42. U.S. Environmental Protection Agency, Office of Air Quality Planning and Standards. Research Triangle Park, North Carolina. | D | 0 |  |  | 0
11295 | 10500214 |  | Point | External Combustion Boilers | Space Heaters | Commercial/Institutional | Waste Oil: Vaporizing Burner | 7440382 | 7440-38-2 | Arsenic | 93 | 0 | 129 | UNCONTROLLED | #N/A | 1 | 1 | 0.0025 | 0.0025 | 0 | Lb | 1000 Gallons | Waste Oil | Burned | Waste Oil1000 GallonsBurned |  | 1.11 |  | EPA. 1995. Section 1.11, Waste Oil Combustion. In: Compilation of Air Pollutant Emission Factors, Volume 1: Stationary Point and Area Sources, Fifth Edition, AP-42. U.S. Environmental Protection Agency, Office of Air Quality Planning and Standards. Research Triangle Park, North Carolina. | D | 0 |  |  | 0
11296 | 10500214 |  | Point | External Combustion Boilers | Space Heaters | Commercial/Institutional | Waste Oil: Vaporizing Burner | 50328 | 50-32-8 | Benzo (a) pyrene | 103 | 0 | 129 | UNCONTROLLED | #N/A | 1 | 1 | 0.004 | 0.004 | 0 | Lb | 1000 Gallons | Waste Oil | Burned | Waste Oil1000 GallonsBurned |  | 1.11 |  | EPA. 1995. Section 1.11, Waste Oil Combustion. In: Compilation of Air Pollutant Emission Factors, Volume 1: Stationary Point and Area Sources, Fifth Edition, AP-42. U.S. Environmental Protection Agency, Office of Air Quality Planning and Standards. Research Triangle Park, North Carolina. | D | 0 |  |  | 0
11297 | 10500214 |  | Point | External Combustion Boilers | Space Heaters | Commercial/Institutional | Waste Oil: Vaporizing Burner | 7440439 | 7440-43-9 | Cadmium | 130 | 0 | 129 | UNCONTROLLED | #N/A | 1 | 1 | 0.00015 | 0.00015 | 0 | Lb | 1000 Gallons | Waste Oil | Burned | Waste Oil1000 GallonsBurned |  | 1.11 |  | EPA. 1995. Section 1.11, Waste Oil Combustion. In: Compilation of Air Pollutant Emission Factors, Volume 1: Stationary Point and Area Sources, Fifth Edition, AP-42. U.S. Environmental Protection Agency, Office of Air Quality Planning and Standards. Research Triangle Park, North Carolina. | D | 0 |  |  | 0
11298 | 10500214 |  | Point | External Combustion Boilers | Space Heaters | Commercial/Institutional | Waste Oil: Vaporizing Burner | CO2 | 124-38-9 | Carbon dioxide | 136 | 0 | 129 | UNCONTROLLED | #N/A | 1 | 1 | 23000 | 23000 | 0 | Lb | 1000 Gallons | Waste Oil | Burned | Waste Oil1000 GallonsBurned |  | 1.11 |  | EPA. 1995. Section 1.11, Waste Oil Combustion. In: Compilation of Air Pollutant Emission Factors, Volume 1: Stationary Point and Area Sources, Fifth Edition, AP-42. U.S. Environmental Protection Agency, Office of Air Quality Planning and Standards. Research Triangle Park, North Carolina. | D | 0 |  | 1999-12-01 | 0
11299 | 10500214 |  | Point | External Combustion Boilers | Space Heaters | Commercial/Institutional | Waste Oil: Vaporizing Burner | CO2 | 124-38-9 | Carbon dioxide | 136 | 0 | 129 | UNCONTROLLED | #N/A | 1 | 1 | 22000 | 22000 | 0 | Lb | 1000 Gallons | Waste Oil | Burned | Waste Oil1000 GallonsBurned |  | 1.11 | Factor ranges from 18,000 to 25,000 lb of CO2 per 1,000 gallons, depending on carbon content. | EPA. October 1996. Section 1.11, Waste Oil Combustion. In: Compilation of Air Pollutant Emission Factors, Volume 1: Stationary Point and Area Sources, Fifth Edition, AP-42. U.S. Environmental Protection Agency, Office of Air Quality Planning and Standards. Research Triangle Park, North Carolina. | D | 0 | 1999-12-01 |  | 0
11300 | 10500214 |  | Point | External Combustion Boilers | Space Heaters | Commercial/Institutional | Waste Oil: Vaporizing Burner | CO | 630-08-0 | Carbon monoxide | 137 | 0 | 129 | UNCONTROLLED | #N/A | 1 | 1 | 1.7 | 1.7 | 0 | Lb | 1000 Gallons | Waste Oil | Burned | Waste Oil1000 GallonsBurned |  | 1.11 |  | EPA. 1995. Section 1.11, Waste Oil Combustion. In: Compilation of Air Pollutant Emission Factors, Volume 1: Stationary Point and Area Sources, Fifth Edition, AP-42. U.S. Environmental Protection Agency, Office of Air Quality Planning and Standards. Research Triangle Park, North Carolina. | D | 0 |  |  | 0
11301 | 10500214 |  | Point | External Combustion Boilers | Space Heaters | Commercial/Institutional | Waste Oil: Vaporizing Burner | 7440473 | 7440-47-3 | Chromium | 149 | 0 | 129 | UNCONTROLLED | #N/A | 1 | 1 | 0.19 | 0.19 | 0 | Lb | 1000 Gallons | Waste Oil | Burned | Waste Oil1000 GallonsBurned |  | 1.11 |  | EPA. 1995. Section 1.11, Waste Oil Combustion. In: Compilation of Air Pollutant Emission Factors, Volume 1: Stationary Point and Area Sources, Fifth Edition, AP-42. U.S. Environmental Protection Agency, Office of Air Quality Planning and Standards. Research Triangle Park, North Carolina. | D | 0 |  |  | 0
11302 | 10500214 |  | Point | External Combustion Boilers | Space Heaters | Commercial/Institutional | Waste Oil: Vaporizing Burner | 7440484 | 7440-48-4 | Cobalt | 154 | 0 | 129 | UNCONTROLLED | #N/A | 1 | 1 | 0.0057 | 0.0057 | 0 | Lb | 1000 Gallons | Waste Oil | Burned | Waste Oil1000 GallonsBurned |  | 1.11 |  | EPA. 1995. Section 1.11, Waste Oil Combustion. In: Compilation of Air Pollutant Emission Factors, Volume 1: Stationary Point and Area Sources, Fifth Edition, AP-42. U.S. Environmental Protection Agency, Office of Air Quality Planning and Standards. Research Triangle Park, North Carolina. | D | 0 |  |  | 0
11303 | 10500214 |  | Point | External Combustion Boilers | Space Heaters | Commercial/Institutional | Waste Oil: Vaporizing Burner |  | 25321-22-6 | Dichlorobenzene, mixed isomers | 169 | 0 | 129 | UNCONTROLLED | #N/A | 1 | 1 | 6.7e-06 | 6.7e-06 | 0 | Lb | 1000 Gallons | Waste Oil | Burned | Waste Oil1000 GallonsBurned |  | 1.11 |  | EPA. 1995. Section 1.11, Waste Oil Combustion. In: Compilation of Air Pollutant Emission Factors, Volume 1: Stationary Point and Area Sources, Fifth Edition, AP-42. U.S. Environmental Protection Agency, Office of Air Quality Planning and Standards. Research Triangle Park, North Carolina. | D | 0 |  |  | 0
11304 | 10500214 |  | Point | External Combustion Boilers | Space Heaters | Commercial/Institutional | Waste Oil: Vaporizing Burner | 117817 | 117-81-7 | Dioctyl phthalate | 186 | 0 | 129 | UNCONTROLLED | #N/A | 1 | 1 | 0.0022 | 0.0022 | 0 | Lb | 1000 Gallons | Waste Oil | Burned | Waste Oil1000 GallonsBurned |  | 1.11 |  | EPA. 1995. Section 1.11, Waste Oil Combustion. In: Compilation of Air Pollutant Emission Factors, Volume 1: Stationary Point and Area Sources, Fifth Edition, AP-42. U.S. Environmental Protection Agency, Office of Air Quality Planning and Standards. Research Triangle Park, North Carolina. | D | 0 |  |  | 0
11305 | 10500214 |  | Point | External Combustion Boilers | Space Heaters | Commercial/Institutional | Waste Oil: Vaporizing Burner | 7439921 | 7439-92-1 | Lead | 250 | 0 | 129 | UNCONTROLLED | #N/A | 1 | 1 | 0.0164 | 0.0164 | 0 | Lb | 1000 Gallons | Waste Oil | Burned | Waste Oil1000 GallonsBurned |  | 1.11 | Formula for this factor is 0.41L where ""L""= weight% lead in fuel. Multiply numeric value by L to obtain emission factor. For example, if lead content is 5%, then L=5. std factor based on assumed 0.04 weight % lead. | EPA. October, 1996. Section 1.11, Waste Oil Combustion. In: Compilation of Air Pollutant Emission Factors, Volume 1: Stationary Point and Area Sources, Fifth Edition, AP-42. U.S. Environmental Protection Agency, Office of Air Quality Planning and Standards. Research Triangle Park, North Carolina. | D | 0 |  |  | 0
11306 | 10500214 |  | Point | External Combustion Boilers | Space Heaters | Commercial/Institutional | Waste Oil: Vaporizing Burner | 7439965 | 7439-96-5 | Manganese | 257 | 0 | 129 | UNCONTROLLED | #N/A | 1 | 1 | 0.0022 | 0.0022 | 0 | Lb | 1000 Gallons | Waste Oil | Burned | Waste Oil1000 GallonsBurned |  | 1.11 |  | EPA. 1995. Section 1.11, Waste Oil Combustion. In: Compilation of Air Pollutant Emission Factors, Volume 1: Stationary Point and Area Sources, Fifth Edition, AP-42. U.S. Environmental Protection Agency, Office of Air Quality Planning and Standards. Research Triangle Park, North Carolina. | D | 0 |  |  | 0
11307 | 10500214 |  | Point | External Combustion Boilers | Space Heaters | Commercial/Institutional | Waste Oil: Vaporizing Burner | 91203 | 91-20-3 | Naphthalene | 291 | 0 | 129 | UNCONTROLLED | #N/A | 1 | 1 | 0.013 | 0.013 | 0 | Lb | 1000 Gallons | Waste Oil | Burned | Waste Oil1000 GallonsBurned |  | 1.11 |  | EPA. 1995. Section 1.11, Waste Oil Combustion. In: Compilation of Air Pollutant Emission Factors, Volume 1: Stationary Point and Area Sources, Fifth Edition, AP-42. U.S. Environmental Protection Agency, Office of Air Quality Planning and Standards. Research Triangle Park, North Carolina. | D | 0 |  |  | 0
11308 | 10500214 |  | Point | External Combustion Boilers | Space Heaters | Commercial/Institutional | Waste Oil: Vaporizing Burner | 7440020 | 7440-02-0 | Nickel | 296 | 0 | 129 | UNCONTROLLED | #N/A | 1 | 1 | 0.05 | 0.05 | 0 | Lb | 1000 Gallons | Waste Oil | Burned | Waste Oil1000 GallonsBurned |  | 1.11 |  | EPA. 1995. Section 1.11, Waste Oil Combustion. In: Compilation of Air Pollutant Emission Factors, Volume 1: Stationary Point and Area Sources, Fifth Edition, AP-42. U.S. Environmental Protection Agency, Office of Air Quality Planning and Standards. Research Triangle Park, North Carolina. | D | 0 |  |  | 0
11309 | 10500214 |  | Point | External Combustion Boilers | Space Heaters | Commercial/Institutional | Waste Oil: Vaporizing Burner | NOX |  | Nitrogen oxides (NOx) | 303 | 0 | 129 | UNCONTROLLED | #N/A | 1 | 1 | 11 | 11 | 0 | Lb | 1000 Gallons | Waste Oil | Burned | Waste Oil1000 GallonsBurned |  | 1.11 |  | EPA. 1995. Section 1.11, Waste Oil Combustion. In: Compilation of Air Pollutant Emission Factors, Volume 1: Stationary Point and Area Sources, Fifth Edition, AP-42. U.S. Environmental Protection Agency, Office of Air Quality Planning and Standards. Research Triangle Park, North Carolina. | D | 0 |  |  | 0
11310 | 10500214 |  | Point | External Combustion Boilers | Space Heaters | Commercial/Institutional | Waste Oil: Vaporizing Burner | 85018 | 85-01-8 | Phenanthrene | 325 | 0 | 129 | UNCONTROLLED | #N/A | 1 | 1 | 0.011 | 0.011 | 0 | Lb | 1000 Gallons | Waste Oil | Burned | Waste Oil1000 GallonsBurned |  | 1.11 |  | EPA. 1995. Section 1.11, Waste Oil Combustion. In: Compilation of Air Pollutant Emission Factors, Volume 1: Stationary Point and Area Sources, Fifth Edition, AP-42. U.S. Environmental Protection Agency, Office of Air Quality Planning and Standards. Research Triangle Park, North Carolina. | D | 0 |  |  | 0
11311 | 10500214 |  | Point | External Combustion Boilers | Space Heaters | Commercial/Institutional | Waste Oil: Vaporizing Burner | 108952 | 108-95-2 | Phenol | 326 | 0 | 129 | UNCONTROLLED | #N/A | 1 | 1 | 0.0024 | 0.0024 | 0 | Lb | 1000 Gallons | Waste Oil | Burned | Waste Oil1000 GallonsBurned |  | 1.11 |  | EPA. 1995. Section 1.11, Waste Oil Combustion. In: Compilation of Air Pollutant Emission Factors, Volume 1: Stationary Point and Area Sources, Fifth Edition, AP-42. U.S. Environmental Protection Agency, Office of Air Quality Planning and Standards. Research Triangle Park, North Carolina. | D | 0 |  |  | 0
11312 | 10500214 |  | Point | External Combustion Boilers | Space Heaters | Commercial/Institutional | Waste Oil: Vaporizing Burner | 7723140 | 7723-14-0 | Phosphorus (yellow or white) | 328 | 0 | 129 | UNCONTROLLED | #N/A | 1 | 1 | 0.036 | 0.036 | 0 | Lb | 1000 Gallons | Waste Oil | Burned | Waste Oil1000 GallonsBurned |  | 1.11 |  | EPA. 1995. Section 1.11, Waste Oil Combustion. In: Compilation of Air Pollutant Emission Factors, Volume 1: Stationary Point and Area Sources, Fifth Edition, AP-42. U.S. Environmental Protection Agency, Office of Air Quality Planning and Standards. Research Triangle Park, North Carolina. | D | 0 |  |  | 0
11313 | 10500214 |  | Point | External Combustion Boilers | Space Heaters | Commercial/Institutional | Waste Oil: Vaporizing Burner | PM-CON |  | PM, condensable | 330 | 0 | 129 | UNCONTROLLED | #N/A | 1 | 1 | 1.5 | 1.5 | 0 | Lb | 1000 Gallons | Waste Oil | Burned | Waste Oil1000 GallonsBurned |  | 1.3 | Factor is for operation with all controls, or uncontrolled. No data are available for numbers 3, 4, and 5 oil. For number 3 oil, use the factors provided for number 2 oil. For numbers 4 and 5 oil, use the factors provided for number 6 oil. 85% of the condensable PM is inorganic; 15% of the condensable PM is organic | EPA. September, 1998. Section 1.3, Fuel Oil Combustion. In: Compilation of Air Pollutant Emission Factors, Volume 1: Stationary Point and Area Sources, Fifth Edition, AP-42, Supplement E. U.S. Environmental Protection Agency, Office of Air Quality Planning and Standards. Research Triangle Park, North Carolina. | E | 0 | 2004-02-01 |  | 0
11314 | 10500214 | 1 | Point | External Combustion Boilers | Space Heaters | Commercial/Institutional | Waste Oil: Vaporizing Burner | PM-FIL |  | PM, filterable | 334 | 0 | 129 | UNCONTROLLED | #N/A | 1 | 1 | Formula |  | 0 | Lb | 1000 Gallons | Waste Oil | Burned | Waste Oil1000 GallonsBurned | 2.8E0*A | 1.11 | Multiply value by wt % Ash to obtain emission factor. A= Coal ash weight percent, as fired. For example if coal ash weight is 8.2% then A=8.2. | EPA. October, 1996. Section 1.11, Waste Oil Combustion. In: Compilation of Air Pollutant Emission Factors, Volume 1: Stationary Point and Area Sources, Fifth Edition, AP-42. U.S. Environmental Protection Agency, Office of Air Quality Planning and Standards. Research Triangle Park, North Carolina. | D | 0 |  |  | 0
11315 | 10500214 |  | Point | External Combustion Boilers | Space Heaters | Commercial/Institutional | Waste Oil: Vaporizing Burner | PM10-FIL |  | PM10, filterable | 338 | 0 | 129 | UNCONTROLLED | #N/A | 1 | 1 | Formula |  | 0 | Lb | 1000 Gallons | Waste Oil | Burned | Waste Oil1000 GallonsBurned | 2.8E0 * (% Ash Content) | 1.11 | multiply by weight percent ash to obtain emission factor | EPA. 1995. Section 1.11, Waste Oil Combustion. In: Compilation of Air Pollutant Emission Factors, Volume 1: Stationary Point and Area Sources, Fifth Edition, AP-42. U.S. Environmental Protection Agency, Office of Air Quality Planning and Standards. Research Triangle Park, North Carolina. | D | 0 |  | 1999-12-01 | 0
11316 | 10500214 | 1 | Point | External Combustion Boilers | Space Heaters | Commercial/Institutional | Waste Oil: Vaporizing Burner | PM10-FIL |  | PM10, filterable | 338 | 0 | 129 | UNCONTROLLED | #N/A | 1 | 1 | Formula |  | 0 | Lb | 1000 Gallons | Waste Oil | Burned | Waste Oil1000 GallonsBurned | 2.49E0*A |  | Multiply value by wt % ash to obtain emission factor. A= Coal ash weight percent, as fired. For example if coal ash weight is 8.2% then A=8.2. | Unknown | U | 0 | 2004-02-01 |  | 0
11317 | 10500214 | 1 | Point | External Combustion Boilers | Space Heaters | Commercial/Institutional | Waste Oil: Vaporizing Burner | PM10-PRI |  | PM10, primary | 339 | 0 | 129 | UNCONTROLLED | #N/A | 1 | 1 | Formula |  | 0 | Lb | 1000 Gallons | Waste Oil | Burned | Waste Oil1000 GallonsBurned | (2.49E0*A) + 1.50E0 |  | Sum of PM10-FIL and PM-CON emission factors | This emission factor was derived from other particulate matter emission factors. See Notes. | U | 0 | 2004-02-01 |  | 0
11318 | 10500214 | 1 | Point | External Combustion Boilers | Space Heaters | Commercial/Institutional | Waste Oil: Vaporizing Burner | PM25-FIL |  | PM2.5, filterable | 340 | 0 | 129 | UNCONTROLLED | #N/A | 1 | 1 | Formula |  | 0 | Lb | 1000 Gallons | Waste Oil | Burned | Waste Oil1000 GallonsBurned | 1.93E0*A |  | Multiply value by wt % ash to obtain emission factor. A= Coal ash weight percent, as fired. For example if coal ash weight is 8.2% then A=8.2. | Unknown | U | 0 | 2004-02-01 |  | 0
11319 | 10500214 | 1 | Point | External Combustion Boilers | Space Heaters | Commercial/Institutional | Waste Oil: Vaporizing Burner | PM25-PRI |  | PM2.5, primary | 341 | 0 | 129 | UNCONTROLLED | #N/A | 1 | 1 | Formula |  | 0 | Lb | 1000 Gallons | Waste Oil | Burned | Waste Oil1000 GallonsBurned | (1.93E0*A) + 1.50E0 |  | Sum of PM25-FIL and PM-CON emission factors | This emission factor was derived from other particulate matter emission factors. See Notes. | U | 0 | 2004-02-01 |  | 0
11320 | 10500214 |  | Point | External Combustion Boilers | Space Heaters | Commercial/Institutional | Waste Oil: Vaporizing Burner | 129000 | 129-00-0 | Pyrene | 360 | 0 | 129 | UNCONTROLLED | #N/A | 1 | 1 | 0.007 | 0.007 | 0 | Lb | 1000 Gallons | Waste Oil | Burned | Waste Oil1000 GallonsBurned |  | 1.11 |  | EPA. 1995. Section 1.11, Waste Oil Combustion. In: Compilation of Air Pollutant Emission Factors, Volume 1: Stationary Point and Area Sources, Fifth Edition, AP-42. U.S. Environmental Protection Agency, Office of Air Quality Planning and Standards. Research Triangle Park, North Carolina. | D | 0 |  |  | 0
11321 | 10500214 | 1 | Point | External Combustion Boilers | Space Heaters | Commercial/Institutional | Waste Oil: Vaporizing Burner |  |  | Sulfur oxides (SOx) | 381 | 0 | 129 | UNCONTROLLED | #N/A | 1 | 1 | Formula |  | 0 | Lb | 1000 Gallons | Waste Oil | Burned | Waste Oil1000 GallonsBurned | 1E2*S | 1.11 | Multiply value by wt % sulfur to obtain emission factor. S=% Sulfur content. | EPA. 1995. Section 1.11, Waste Oil Combustion. In: Compilation of Air Pollutant Emission Factors, Volume 1: Stationary Point and Area Sources, Fifth Edition, AP-42. U.S. Environmental Protection Agency, Office of Air Quality Planning and Standards. Research Triangle Park, North Carolina. | D | 0 |  |  | 0
11322 | 10500214 |  | Point | External Combustion Boilers | Space Heaters | Commercial/Institutional | Waste Oil: Vaporizing Burner |  |  | Total organic compounds (TOC) | 399 | 0 | 129 | UNCONTROLLED | #N/A | 1 | 1 | 1 | 1 | 0 | Lb | 1000 Gallons | Waste Oil | Burned | Waste Oil1000 GallonsBurned |  | 1.11 |  | EPA. October 1996. Section 1.11, Waste Oil Combustion. In: Compilation of Air Pollutant Emission Factors, Volume 1: Stationary Point and Area Sources, Fifth Edition, AP-42. U.S. Environmental Protection Agency, Office of Air Quality Planning and Standards. Research Triangle Park, North Carolina. | D | 0 |  |  | 0
11323 | 20100101 |  | Point | Internal Combustion Engines | Electric Generation | Distillate Oil (Diesel) | Turbine |  | 7429-90-5 | Aluminum | 86 | 0 | 129 | UNCONTROLLED | #N/A | 1 | 1 | 0.00015 | 0.00015 | 0 | Lb | Million Btus | Heat | Input | HeatMillion BtusInput |  | 3.1 |  | EPA. 1995. Section 3.1, Stationary Gas Turbines for Electricity Generation. In: Compilation of Air Pollutant Emission Factors, Volume 1: Stationary Point and Area Sources, Fifth Edition, AP-42. U.S. Environmental Protection Agency, Office of Air Quality Planning and Standards. Research Triangle Park, North Carolina. | E | 0 |  | 2000-04-01 | 0
11324 | 20100101 |  | Point | Internal Combustion Engines | Electric Generation | Distillate Oil (Diesel) | Turbine | NH3 | 7664-41-7 | Ammonia | 87 | 107 | 172 | SELECTIVE NONCATALYTIC REDUCTION FOR NOX | #N/A | 1 | 1 | 2.9 | 2.9 | 0 | Lb | 1000 Gallons | Distillate Oil (Diesel) | Burned | Distillate Oil (Diesel)1000 GallonsBurned |  |  |  | Development and Selection of Ammonia Emission Factors - Final Report. R. Battye, W. Battye, C. Overcash, and S. Fudge; EC/R Incorporated; Durham, NC. Report prepared for USEPA Office of Research and Development; August, 1994. | C | 0 | 2000-09-01 |  | 0
11325 | 20100101 |  | Point | Internal Combustion Engines | Electric Generation | Distillate Oil (Diesel) | Turbine | NH3 | 7664-41-7 | Ammonia | 87 | 139 | 198 | SCR (SELECTIVE CATALYTIC REDUCTION) | #N/A | 1 | 1 | 1.4 | 1.4 | 0 | Lb | 1000 Gallons | Distillate Oil (Diesel) | Burned | Distillate Oil (Diesel)1000 GallonsBurned |  |  |  | Development and Selection of Ammonia Emission Factors - Final Report. R. Battye, W. Battye, C. Overcash, and S. Fudge; EC/R Incorporated; Durham, NC. Report prepared for USEPA Office of Research and Development; August, 1994. | C | 0 | 2000-09-01 |  | 0
11326 | 20100101 |  | Point | Internal Combustion Engines | Electric Generation | Distillate Oil (Diesel) | Turbine | 7440360 | 7440-36-0 | Antimony | 92 | 0 | 129 | UNCONTROLLED | #N/A | 1 | 1 | 2.2e-05 | 2.2e-05 | 0 | Lb | Million Btus | Heat | Input | HeatMillion BtusInput |  | 3.1 |  | EPA. 1995. Section 3.1, Stationary Gas Turbines for Electricity Generation. In: Compilation of Air Pollutant Emission Factors, Volume 1: Stationary Point and Area Sources, Fifth Edition, AP-42. U.S. Environmental Protection Agency, Office of Air Quality Planning and Standards. Research Triangle Park, North Carolina. | E | 0 |  | 2000-04-01 | 0
11327 | 20100101 |  | Point | Internal Combustion Engines | Electric Generation | Distillate Oil (Diesel) | Turbine | 7440382 | 7440-38-2 | Arsenic | 93 | 0 | 129 | UNCONTROLLED | #N/A | 1 | 1 | 4.9e-06 | 4.9e-06 | 0 | Lb | Million Btus | Heat | Input | HeatMillion BtusInput |  | 3.1 |  | EPA. 1995. Section 3.1, Stationary Gas Turbines for Electricity Generation. In: Compilation of Air Pollutant Emission Factors, Volume 1: Stationary Point and Area Sources, Fifth Edition, AP-42. U.S. Environmental Protection Agency, Office of Air Quality Planning and Standards. Research Triangle Park, North Carolina. | E | 0 |  | 2000-04-01 | 0
11328 | 20100101 |  | Point | Internal Combustion Engines | Electric Generation | Distillate Oil (Diesel) | Turbine | 7440382 | 7440-38-2 | Arsenic | 93 | 0 | 129 | UNCONTROLLED | #N/A | 1 | 1 | < 1.100E-5 | #VALUE! | 1 | Lb | Million Btus | Fuel | Input | FuelMillion BtusInput |  | 3.1 | Emission factors based on an average distillate oil heating value of 139 MMBtu/1000 gallons. To convert from (lb/MMBtu) to (lb/1000 gallons), multiply by 139. | EPA. 2000. Section 3.1, Stationary Gas Turbines for Electricity Generation. In: Compilation of Air Pollutant Emission Factors, Volume 1: Stationary Point and Area Sources, Fifth Edition, AP-42. U.S. Environmental Protection Agency. | D | 0 | 2000-04-01 |  | 0
11329 | 20100101 |  | Point | Internal Combustion Engines | Electric Generation | Distillate Oil (Diesel) | Turbine |  | 7440-39-3 | Barium | 96 | 0 | 129 | UNCONTROLLED | #N/A | 1 | 1 | 2e-05 | 2e-05 | 0 | Lb | Million Btus | Heat | Input | HeatMillion BtusInput |  | 3.1 |  | EPA. 1995. Section 3.1, Stationary Gas Turbines for Electricity Generation. In: Compilation of Air Pollutant Emission Factors, Volume 1: Stationary Point and Area Sources, Fifth Edition, AP-42. U.S. Environmental Protection Agency, Office of Air Quality Planning and Standards. Research Triangle Park, North Carolina. | E | 0 |  | 2000-04-01 | 0
11330 | 20100101 |  | Point | Internal Combustion Engines | Electric Generation | Distillate Oil (Diesel) | Turbine | 71432 | 71-43-2 | Benzene | 98 | 0 | 129 | UNCONTROLLED | #N/A | 1 | 1 | 0.00394 | 0.00394 | 0 | Lb | 1000 Gallons | Distillate Oil (Diesel) | Burned | Distillate Oil (Diesel)1000 GallonsBurned |  |  |  | Source Testing for AB-2588 Compliance at an Irrigation District. January 1 - 4, 1991. (Confidential Report No. ERC-90) | U | 0 |  | 2000-04-01 | 0
11331 | 20100101 |  | Point | Internal Combustion Engines | Electric Generation | Distillate Oil (Diesel) | Turbine | 71432 | 71-43-2 | Benzene | 98 | 0 | 129 | UNCONTROLLED | #N/A | 1 | 1 | 5.5e-05 | 5.5e-05 | 0 | Lb | Million Btus | Fuel | Input | FuelMillion BtusInput |  | 3.1 | Emission factors based on an average distillate oil heating value of 139 MMBtu/1000 gallons. To convert from (lb/MMBtu) to (lb/1000 gallons), multiply by 139. | EPA. 2000. Section 3.1, Stationary Gas Turbines for Electricity Generation. In: Compilation of Air Pollutant Emission Factors, Volume 1: Stationary Point and Area Sources, Fifth Edition, AP-42. U.S. Environmental Protection Agency. | C | 0 | 2000-04-01 |  | 0
11332 | 20100101 |  | Point | Internal Combustion Engines | Electric Generation | Distillate Oil (Diesel) | Turbine | 71432 | 71-43-2 | Benzene | 98 | 21 | 142 | DIRECT FLAME AFTERBURNER | #N/A | 1 | 1 | 9.13e-05 | 9.13e-05 | 0 | Lb | Million Btus | Heat | Input | HeatMillion BtusInput |  |  | F factor, Distillate Oil (calculated) = 9325 dscf/MMBtu, HHV = 19500 Btu/lb. | McDannel, M.D. and L.A. Green, CARNOT, Tustin, California. May 1990. In: Air Toxics Emissions Inventory Testing at Coolwater Generating Station Combustion Turbine No. 42. ESR 53304-2054. Prepared for Southern California Edison Company. Rosemead, California. For Inclusion in Air Toxics Hot Spots Inventory Required under AB-2588. | U | 0 |  |  | 0
11333 | 20100101 |  | Point | Internal Combustion Engines | Electric Generation | Distillate Oil (Diesel) | Turbine | 7440417 | 7440-41-7 | Beryllium | 119 | 0 | 129 | UNCONTROLLED | #N/A | 1 | 1 | 3.3e-07 | 3.3e-07 | 0 | Lb | Million Btus | Heat | Input | HeatMillion BtusInput |  | 3.1 |  | EPA. 1995. Section 3.1, Stationary Gas Turbines for Electricity Generation. In: Compilation of Air Pollutant Emission Factors, Volume 1: Stationary Point and Area Sources, Fifth Edition, AP-42. U.S. Environmental Protection Agency, Office of Air Quality Planning and Standards. Research Triangle Park, North Carolina. | E | 0 |  | 2000-04-01 | 0
11334 | 20100101 |  | Point | Internal Combustion Engines | Electric Generation | Distillate Oil (Diesel) | Turbine | 7440417 | 7440-41-7 | Beryllium | 119 | 0 | 129 | UNCONTROLLED | #N/A | 1 | 1 | < 3.100E-7 | #VALUE! | 1 | Lb | Million Btus | Fuel | Input | FuelMillion BtusInput |  | 3.1 | Emission factors based on an average distillate oil heating value of 139 MMBtu/1000 gallons. To convert from (lb/MMBtu) to (lb/1000 gallons), multiply by 139. | EPA. 2000. Section 3.1, Stationary Gas Turbines for Electricity Generation. In: Compilation of Air Pollutant Emission Factors, Volume 1: Stationary Point and Area Sources, Fifth Edition, AP-42. U.S. Environmental Protection Agency. | D | 0 | 2000-04-01 |  | 0
11335 | 20100101 |  | Point | Internal Combustion Engines | Electric Generation | Distillate Oil (Diesel) | Turbine |  | 7440-42-8 | Boron | 123 | 0 | 129 | UNCONTROLLED | #N/A | 1 | 1 | 6.5e-05 | 6.5e-05 | 0 | Lb | Million Btus | Heat | Input | HeatMillion BtusInput |  | 3.1 |  | EPA. 1995. Section 3.1, Stationary Gas Turbines for Electricity Generation. In: Compilation of Air Pollutant Emission Factors, Volume 1: Stationary Point and Area Sources, Fifth Edition, AP-42. U.S. Environmental Protection Agency, Office of Air Quality Planning and Standards. Research Triangle Park, North Carolina. | E | 0 |  | 2000-04-01 | 0
11336 | 20100101 |  | Point | Internal Combustion Engines | Electric Generation | Distillate Oil (Diesel) | Turbine |  | 7726-95-6 | Bromine | 124 | 0 | 129 | UNCONTROLLED | #N/A | 1 | 1 | 4.2e-06 | 4.2e-06 | 0 | Lb | Million Btus | Heat | Input | HeatMillion BtusInput |  | 3.1 |  | EPA. 1995. Section 3.1, Stationary Gas Turbines for Electricity Generation. In: Compilation of Air Pollutant Emission Factors, Volume 1: Stationary Point and Area Sources, Fifth Edition, AP-42. U.S. Environmental Protection Agency, Office of Air Quality Planning and Standards. Research Triangle Park, North Carolina. | E | 0 |  | 2000-04-01 | 0
11337 | 20100101 |  | Point | Internal Combustion Engines | Electric Generation | Distillate Oil (Diesel) | Turbine | 106990 | 106-99-0 | 1,3-Butadiene | 25 | 0 | 129 | UNCONTROLLED | #N/A | 1 | 1 | < 1.600E-5 | #VALUE! | 1 | Lb | Million Btus | Fuel | Input | FuelMillion BtusInput |  | 3.1 | Emission factors based on an average distillate oil heating value of 139 MMBtu/1000 gallons. To convert from (lb/MMBtu) to (lb/1000 gallons), multiply by 139. | EPA. 2000. Section 3.1, Stationary Gas Turbines for Electricity Generation. In: Compilation of Air Pollutant Emission Factors, Volume 1: Stationary Point and Area Sources, Fifth Edition, AP-42. U.S. Environmental Protection Agency. | D | 0 | 2000-04-01 |  | 0
11338 | 20100101 |  | Point | Internal Combustion Engines | Electric Generation | Distillate Oil (Diesel) | Turbine | 7440439 | 7440-43-9 | Cadmium | 130 | 0 | 129 | UNCONTROLLED | #N/A | 1 | 1 | 4.2e-06 | 4.2e-06 | 0 | Lb | Million Btus | Heat | Input | HeatMillion BtusInput |  | 3.1 |  | EPA. 1995. Section 3.1, Stationary Gas Turbines for Electricity Generation. In: Compilation of Air Pollutant Emission Factors, Volume 1: Stationary Point and Area Sources, Fifth Edition, AP-42. U.S. Environmental Protection Agency, Office of Air Quality Planning and Standards. Research Triangle Park, North Carolina. | E | 0 |  | 2000-04-01 | 0
11339 | 20100101 |  | Point | Internal Combustion Engines | Electric Generation | Distillate Oil (Diesel) | Turbine | 7440439 | 7440-43-9 | Cadmium | 130 | 0 | 129 | UNCONTROLLED | #N/A | 1 | 1 | 4.8e-06 | 4.8e-06 | 0 | Lb | Million Btus | Fuel | Input | FuelMillion BtusInput |  | 3.1 | Emission factors based on an average distillate oil heating value of 139 MMBtu/1000 gallons. To convert from (lb/MMBtu) to (lb/1000 gallons), multiply by 139. | EPA. 2000. Section 3.1, Stationary Gas Turbines for Electricity Generation. In: Compilation of Air Pollutant Emission Factors, Volume 1: Stationary Point and Area Sources, Fifth Edition, AP-42. U.S. Environmental Protection Agency. | D | 0 | 2000-04-01 |  | 0
11340 | 20100101 |  | Point | Internal Combustion Engines | Electric Generation | Distillate Oil (Diesel) | Turbine |  | 7440-70-2 | Calcium | 131 | 0 | 129 | UNCONTROLLED | #N/A | 1 | 1 | 0.00077 | 0.00077 | 0 | Lb | Million Btus | Heat | Input | HeatMillion BtusInput |  | 3.1 |  | EPA. 1995. Section 3.1, Stationary Gas Turbines for Electricity Generation. In: Compilation of Air Pollutant Emission Factors, Volume 1: Stationary Point and Area Sources, Fifth Edition, AP-42. U.S. Environmental Protection Agency, Office of Air Quality Planning and Standards. Research Triangle Park, North Carolina. | E | 0 |  | 2000-04-01 | 0
11341 | 20100101 |  | Point | Internal Combustion Engines | Electric Generation | Distillate Oil (Diesel) | Turbine | CO2 | 124-38-9 | Carbon dioxide | 136 | 0 | 129 | UNCONTROLLED | #N/A | 1 | 1 | 23000 | 23000 | 0 | Lb | 1000 Gallons | Distillate Oil (Diesel) | Burned | Distillate Oil (Diesel)1000 GallonsBurned |  | 3.1 |  | EPA. 1995. Section 3.1, Stationary Gas Turbines for Electricity Generation. In: Compilation of Air Pollutant Emission Factors, Volume 1: Stationary Point and Area Sources, Fifth Edition, AP-42. U.S. Environmental Protection Agency, Office of Air Quality Planning and Standards. Research Triangle Park, North Carolina. | B | 0 |  | 2000-04-01 | 0
11342 | 20100101 |  | Point | Internal Combustion Engines | Electric Generation | Distillate Oil (Diesel) | Turbine | CO2 | 124-38-9 | Carbon dioxide | 136 | 0 | 129 | UNCONTROLLED | #N/A | 1 | 1 | 157 | 157 | 0 | Lb | Million Btus | Fuel | Input | FuelMillion BtusInput |  | 3.1 | Emission factors based on an average distillate oil heating value of 139 MMBtu/1000 gallons. To convert from (lb/MMBtu) to (lb/1000 gallons), multiply by 139. | EPA. 2000. Section 3.1, Stationary Gas Turbines for Electricity Generation. In: Compilation of Air Pollutant Emission Factors, Volume 1: Stationary Point and Area Sources, Fifth Edition, AP-42. U.S. Environmental Protection Agency. | A | 0 | 2000-04-01 |  | 0
11343 | 20100101 |  | Point | Internal Combustion Engines | Electric Generation | Distillate Oil (Diesel) | Turbine | CO | 630-08-0 | Carbon monoxide | 137 | 0 | 129 | UNCONTROLLED | #N/A | 1 | 1 | 6.72 | 6.72 | 0 | Lb | 1000 Gallons | Distillate Oil (Diesel) | Burned | Distillate Oil (Diesel)1000 GallonsBurned |  | 3.1 |  | EPA. 1995. Section 3.1, Stationary Gas Turbines for Electricity Generation. In: Compilation of Air Pollutant Emission Factors, Volume 1: Stationary Point and Area Sources, Fifth Edition, AP-42. U.S. Environmental Protection Agency, Office of Air Quality Planning and Standards. Research Triangle Park, North Carolina. | D | 0 |  | 2000-04-01 | 0
11344 | 20100101 |  | Point | Internal Combustion Engines | Electric Generation | Distillate Oil (Diesel) | Turbine | CO | 630-08-0 | Carbon monoxide | 137 | 0 | 129 | UNCONTROLLED | #N/A | 1 | 1 | 0.0033 | 0.0033 | 0 | Lb | Million Btus | Fuel | Input | FuelMillion BtusInput |  | 3.1 | Emission factors based on an average distillate oil heating value of 139 MMBtu/1000 gallons. To convert from (lb/MMBtu) to (lb/1000 gallons), multiply by 139. | EPA. 2000. Section 3.1, Stationary Gas Turbines for Electricity Generation. In: Compilation of Air Pollutant Emission Factors, Volume 1: Stationary Point and Area Sources, Fifth Edition, AP-42. U.S. Environmental Protection Agency. | C | 0 | 2000-04-01 |  | 0
11345 | 20100101 |  | Point | Internal Combustion Engines | Electric Generation | Distillate Oil (Diesel) | Turbine | CO | 630-08-0 | Carbon monoxide | 137 | 28 | 145 | STEAM OR WATER INJECTION | #N/A | 1 | 1 | 2.69 | 2.69 | 0 | Lb | 1000 Gallons | Distillate Oil (Diesel) | Burned | Distillate Oil (Diesel)1000 GallonsBurned |  | 3.1 | Control is water injection at 0.8 water/fuel ratio. | EPA. 1995. Section 3.1, Stationary Gas Turbines for Electricity Generation. In: Compilation of Air Pollutant Emission Factors, Volume 1: Stationary Point and Area Sources, Fifth Edition, AP-42. U.S. Environmental Protection Agency, Office of Air Quality Planning and Standards. Research Triangle Park, North Carolina. | E | 0 |  | 2000-04-01 | 0
11346 | 20100101 |  | Point | Internal Combustion Engines | Electric Generation | Distillate Oil (Diesel) | Turbine | CO | 630-08-0 | Carbon monoxide | 137 | 28 | 145 | STEAM OR WATER INJECTION | #N/A | 1 | 1 | 0.076 | 0.076 | 0 | Lb | Million Btus | Fuel | Input | FuelMillion BtusInput |  | 3.1 | Emission factors based on an average distillate oil heating value of 139 MMBtu/1000 gallons. To convert from (lb/MMBtu) to (lb/1000 gallons), multiply by 139. | EPA. 2000. Section 3.1, Stationary Gas Turbines for Electricity Generation. In: Compilation of Air Pollutant Emission Factors, Volume 1: Stationary Point and Area Sources, Fifth Edition, AP-42. U.S. Environmental Protection Agency. | C | 0 | 2000-04-01 |  | 0
11347 | 20100101 |  | Point | Internal Combustion Engines | Electric Generation | Distillate Oil (Diesel) | Turbine | 7440473 | 7440-47-3 | Chromium | 149 | 0 | 129 | UNCONTROLLED | #N/A | 1 | 1 | 4.7e-05 | 4.7e-05 | 0 | Lb | Million Btus | Heat | Input | HeatMillion BtusInput |  | 3.1 |  | EPA. 1995. Section 3.1, Stationary Gas Turbines for Electricity Generation. In: Compilation of Air Pollutant Emission Factors, Volume 1: Stationary Point and Area Sources, Fifth Edition, AP-42. U.S. Environmental Protection Agency, Office of Air Quality Planning and Standards. Research Triangle Park, North Carolina. | E | 0 |  | 2000-04-01 | 0
11348 | 20100101 |  | Point | Internal Combustion Engines | Electric Generation | Distillate Oil (Diesel) | Turbine | 7440473 | 7440-47-3 | Chromium | 149 | 0 | 129 | UNCONTROLLED | #N/A | 1 | 1 | 1.1e-05 | 1.1e-05 | 0 | Lb | Million Btus | Fuel | Input | FuelMillion BtusInput |  | 3.1 | Emission factors based on an average distillate oil heating value of 139 MMBtu/1000 gallons. To convert from (lb/MMBtu) to (lb/1000 gallons), multiply by 139. | EPA. 2000. Section 3.1, Stationary Gas Turbines for Electricity Generation. In: Compilation of Air Pollutant Emission Factors, Volume 1: Stationary Point and Area Sources, Fifth Edition, AP-42. U.S. Environmental Protection Agency. | D | 0 | 2000-04-01 |  | 0
11349 | 20100101 |  | Point | Internal Combustion Engines | Electric Generation | Distillate Oil (Diesel) | Turbine | 7440484 | 7440-48-4 | Cobalt | 154 | 0 | 129 | UNCONTROLLED | #N/A | 1 | 1 | 9.1e-06 | 9.1e-06 | 0 | Lb | Million Btus | Heat | Input | HeatMillion BtusInput |  | 3.1 |  | EPA. 1995. Section 3.1, Stationary Gas Turbines for Electricity Generation. In: Compilation of Air Pollutant Emission Factors, Volume 1: Stationary Point and Area Sources, Fifth Edition, AP-42. U.S. Environmental Protection Agency, Office of Air Quality Planning and Standards. Research Triangle Park, North Carolina. | E | 0 |  | 2000-04-01 | 0
11350 | 20100101 |  | Point | Internal Combustion Engines | Electric Generation | Distillate Oil (Diesel) | Turbine |  | 7440-50-8 | Copper | 156 | 0 | 129 | UNCONTROLLED | #N/A | 1 | 1 | 0.0013 | 0.0013 | 0 | Lb | Million Btus | Heat | Input | HeatMillion BtusInput |  | 3.1 |  | EPA. 1995. Section 3.1, Stationary Gas Turbines for Electricity Generation. In: Compilation of Air Pollutant Emission Factors, Volume 1: Stationary Point and Area Sources, Fifth Edition, AP-42. U.S. Environmental Protection Agency, Office of Air Quality Planning and Standards. Research Triangle Park, North Carolina. | E | 0 |  | 2000-04-01 | 0
11351 | 20100101 |  | Point | Internal Combustion Engines | Electric Generation | Distillate Oil (Diesel) | Turbine | 50000 | 50-00-0 | Formaldehyde | 210 | 0 | 129 | UNCONTROLLED | #N/A | 1 | 1 | 0.0131 | 0.0131 | 0 | Lb | 1000 Gallons | Distillate Oil (Diesel) | Burned | Distillate Oil (Diesel)1000 GallonsBurned |  |  |  | Source Testing for AB-2588 Compliance at an Irrigation District. January 1 - 4, 1991. (Confidential Report No. ERC-90) | U | 0 |  | 2000-04-01 | 0
11352 | 20100101 |  | Point | Internal Combustion Engines | Electric Generation | Distillate Oil (Diesel) | Turbine | 50000 | 50-00-0 | Formaldehyde | 210 | 0 | 129 | UNCONTROLLED | #N/A | 1 | 1 | 0.00028 | 0.00028 | 0 | Lb | Million Btus | Fuel | Input | FuelMillion BtusInput |  | 3.1 | Emission factors based on an average distillate oil heating value of 139 MMBtu/1000 gallons. To convert from (lb/MMBtu) to (lb/1000 gallons), multiply by 139. | EPA. 2000. Section 3.1, Stationary Gas Turbines for Electricity Generation. In: Compilation of Air Pollutant Emission Factors, Volume 1: Stationary Point and Area Sources, Fifth Edition, AP-42. U.S. Environmental Protection Agency. | B | 0 | 2000-04-01 |  | 0
11353 | 20100101 |  | Point | Internal Combustion Engines | Electric Generation | Distillate Oil (Diesel) | Turbine | 50000 | 50-00-0 | Formaldehyde | 210 | 21 | 142 | DIRECT FLAME AFTERBURNER | #N/A | 1 | 1 | 0.00101 | 0.00101 | 0 | Lb | Million Btus | Heat | Input | HeatMillion BtusInput |  |  | F factor, Distillate Oil (calculated) = 9325 dscf/MMBtu, HHV = 19500 Btu/lb. | McDannel, M.D. and L.A. Green, CARNOT, Tustin, California. May 1990. In: Air Toxics Emissions Inventory Testing at Coolwater Generating Station Combustion Turbine No. 42. ESR 53304-2054. Prepared for Southern California Edison Company. Rosemead, California. For Inclusion in Air Toxics Hot Spots Inventory Required under AB-2588. | U | 0 |  |  | 0
11354 | 20100101 |  | Point | Internal Combustion Engines | Electric Generation | Distillate Oil (Diesel) | Turbine |  | 15438-31-0 | Iron | 239 | 0 | 129 | UNCONTROLLED | #N/A | 1 | 1 | 0.0006 | 0.0006 | 0 | Lb | Million Btus | Heat | Input | HeatMillion BtusInput |  | 3.1 |  | EPA. 1995. Section 3.1, Stationary Gas Turbines for Electricity Generation. In: Compilation of Air Pollutant Emission Factors, Volume 1: Stationary Point and Area Sources, Fifth Edition, AP-42. U.S. Environmental Protection Agency, Office of Air Quality Planning and Standards. Research Triangle Park, North Carolina. | E | 0 |  | 2000-04-01 | 0
11355 | 20100101 |  | Point | Internal Combustion Engines | Electric Generation | Distillate Oil (Diesel) | Turbine | 7439921 | 7439-92-1 | Lead | 250 | 0 | 129 | UNCONTROLLED | #N/A | 1 | 1 | 0.0081 | 0.0081 | 0 | Lb | 1000 Gallons | Distillate Oil (Diesel) | Burned | Distillate Oil (Diesel)1000 GallonsBurned |  | 3.1 |  | EPA. 1995. Section 3.1, Stationary Gas Turbines for Electricity Generation. In: Compilation of Air Pollutant Emission Factors, Volume 1: Stationary Point and Area Sources, Fifth Edition, AP-42. U.S. Environmental Protection Agency, Office of Air Quality Planning and Standards. Research Triangle Park, North Carolina. | E | 0 |  | 2000-04-01 | 0
11356 | 20100101 |  | Point | Internal Combustion Engines | Electric Generation | Distillate Oil (Diesel) | Turbine | 7439921 | 7439-92-1 | Lead | 250 | 0 | 129 | UNCONTROLLED | #N/A | 1 | 1 | 1.4e-05 | 1.4e-05 | 0 | Lb | Million Btus | Fuel | Input | FuelMillion BtusInput |  | 3.1 | Emission factors based on an average distillate oil heating value of 139 MMBtu/1000 gallons. To convert from (lb/MMBtu) to (lb/1000 gallons), multiply by 139. | EPA. 2000. Section 3.1, Stationary Gas Turbines for Electricity Generation. In: Compilation of Air Pollutant Emission Factors, Volume 1: Stationary Point and Area Sources, Fifth Edition, AP-42. U.S. Environmental Protection Agency. | C | 0 | 2000-04-01 |  | 0
11357 | 20100101 |  | Point | Internal Combustion Engines | Electric Generation | Distillate Oil (Diesel) | Turbine |  | 7439-95-4 | Magnesium | 255 | 0 | 129 | UNCONTROLLED | #N/A | 1 | 1 | 0.00023 | 0.00023 | 0 | Lb | Million Btus | Heat | Input | HeatMillion BtusInput |  | 3.1 |  | EPA. 1995. Section 3.1, Stationary Gas Turbines for Electricity Generation. In: Compilation of Air Pollutant Emission Factors, Volume 1: Stationary Point and Area Sources, Fifth Edition, AP-42. U.S. Environmental Protection Agency, Office of Air Quality Planning and Standards. Research Triangle Park, North Carolina. | E | 0 |  | 2000-04-01 | 0
11358 | 20100101 |  | Point | Internal Combustion Engines | Electric Generation | Distillate Oil (Diesel) | Turbine | 7439965 | 7439-96-5 | Manganese | 257 | 0 | 129 | UNCONTROLLED | #N/A | 1 | 1 | 0.00034 | 0.00034 | 0 | Lb | Million Btus | Heat | Input | HeatMillion BtusInput |  | 3.1 |  | EPA. 1995. Section 3.1, Stationary Gas Turbines for Electricity Generation. In: Compilation of Air Pollutant Emission Factors, Volume 1: Stationary Point and Area Sources, Fifth Edition, AP-42. U.S. Environmental Protection Agency, Office of Air Quality Planning and Standards. Research Triangle Park, North Carolina. | E | 0 |  | 2000-04-01 | 0
11359 | 20100101 |  | Point | Internal Combustion Engines | Electric Generation | Distillate Oil (Diesel) | Turbine | 7439965 | 7439-96-5 | Manganese | 257 | 0 | 129 | UNCONTROLLED | #N/A | 1 | 1 | 0.00079 | 0.00079 | 0 | Lb | Million Btus | Fuel | Input | FuelMillion BtusInput |  | 3.1 | Emission factors based on an average distillate oil heating value of 139 MMBtu/1000 gallons. To convert from (lb/MMBtu) to (lb/1000 gallons), multiply by 139. | EPA. 2000. Section 3.1, Stationary Gas Turbines for Electricity Generation. In: Compilation of Air Pollutant Emission Factors, Volume 1: Stationary Point and Area Sources, Fifth Edition, AP-42. U.S. Environmental Protection Agency. | D | 0 | 2000-04-01 |  | 0
11360 | 20100101 |  | Point | Internal Combustion Engines | Electric Generation | Distillate Oil (Diesel) | Turbine | 7439976 | 7439-97-6 | Mercury | 260 | 0 | 129 | UNCONTROLLED | #N/A | 1 | 1 | 9.1e-07 | 9.1e-07 | 0 | Lb | Million Btus | Heat | Input | HeatMillion BtusInput |  | 3.1 |  | EPA. 1995. Section 3.1, Stationary Gas Turbines for Electricity Generation. In: Compilation of Air Pollutant Emission Factors, Volume 1: Stationary Point and Area Sources, Fifth Edition, AP-42. U.S. Environmental Protection Agency, Office of Air Quality Planning and Standards. Research Triangle Park, North Carolina. | E | 0 |  | 2000-04-01 | 0
11361 | 20100101 |  | Point | Internal Combustion Engines | Electric Generation | Distillate Oil (Diesel) | Turbine | 7439976 | 7439-97-6 | Mercury | 260 | 0 | 129 | UNCONTROLLED | #N/A | 1 | 1 | 1.2e-06 | 1.2e-06 | 0 | Lb | Million Btus | Fuel | Input | FuelMillion BtusInput |  | 3.1 | Emission factors based on an average distillate oil heating value of 139 MMBtu/1000 gallons. To convert from (lb/MMBtu) to (lb/1000 gallons), multiply by 139. | EPA. 2000. Section 3.1, Stationary Gas Turbines for Electricity Generation. In: Compilation of Air Pollutant Emission Factors, Volume 1: Stationary Point and Area Sources, Fifth Edition, AP-42. U.S. Environmental Protection Agency. | D | 0 | 2000-04-01 |  | 0
11362 | 20100101 |  | Point | Internal Combustion Engines | Electric Generation | Distillate Oil (Diesel) | Turbine |  | 7439-98-7 | Molybdenum | 287 | 0 | 129 | UNCONTROLLED | #N/A | 1 | 1 | 8.4e-06 | 8.4e-06 | 0 | Lb | Million Btus | Heat | Input | HeatMillion BtusInput |  | 3.1 |  | EPA. 1995. Section 3.1, Stationary Gas Turbines for Electricity Generation. In: Compilation of Air Pollutant Emission Factors, Volume 1: Stationary Point and Area Sources, Fifth Edition, AP-42. U.S. Environmental Protection Agency, Office of Air Quality Planning and Standards. Research Triangle Park, North Carolina. | E | 0 |  | 2000-04-01 | 0
11363 | 20100101 |  | Point | Internal Combustion Engines | Electric Generation | Distillate Oil (Diesel) | Turbine | 91203 | 91-20-3 | Naphthalene | 291 | 0 | 129 | UNCONTROLLED | #N/A | 1 | 1 | 3.5e-05 | 3.5e-05 | 0 | Lb | Million Btus | Fuel | Input | FuelMillion BtusInput |  | 3.1 | Emission factors based on an average distillate oil heating value of 139 MMBtu/1000 gallons. To convert from (lb/MMBtu) to (lb/1000 gallons), multiply by 139. | EPA. 2000. Section 3.1, Stationary Gas Turbines for Electricity Generation. In: Compilation of Air Pollutant Emission Factors, Volume 1: Stationary Point and Area Sources, Fifth Edition, AP-42. U.S. Environmental Protection Agency. | C | 0 | 2000-04-01 |  | 0
11364 | 20100101 |  | Point | Internal Combustion Engines | Electric Generation | Distillate Oil (Diesel) | Turbine | 7440020 | 7440-02-0 | Nickel | 296 | 0 | 129 | UNCONTROLLED | #N/A | 1 | 1 | 0.0012 | 0.0012 | 0 | Lb | Million Btus | Heat | Input | HeatMillion BtusInput |  | 3.1 |  | EPA. 1995. Section 3.1, Stationary Gas Turbines for Electricity Generation. In: Compilation of Air Pollutant Emission Factors, Volume 1: Stationary Point and Area Sources, Fifth Edition, AP-42. U.S. Environmental Protection Agency, Office of Air Quality Planning and Standards. Research Triangle Park, North Carolina. | E | 0 |  | 2000-04-01 | 0
11365 | 20100101 |  | Point | Internal Combustion Engines | Electric Generation | Distillate Oil (Diesel) | Turbine | 7440020 | 7440-02-0 | Nickel | 296 | 0 | 129 | UNCONTROLLED | #N/A | 1 | 1 | < 4.600E-6 | #VALUE! | 1 | Lb | Million Btus | Fuel | Input | FuelMillion BtusInput |  | 3.1 | Emission factors based on an average distillate oil heating value of 139 MMBtu/1000 gallons. To convert from (lb/MMBtu) to (lb/1000 gallons), multiply by 139. | EPA. 2000. Section 3.1, Stationary Gas Turbines for Electricity Generation. In: Compilation of Air Pollutant Emission Factors, Volume 1: Stationary Point and Area Sources, Fifth Edition, AP-42. U.S. Environmental Protection Agency. | D | 0 | 2000-04-01 |  | 0
11366 | 20100101 |  | Point | Internal Combustion Engines | Electric Generation | Distillate Oil (Diesel) | Turbine | NOX |  | Nitrogen oxides (NOx) | 303 | 0 | 129 | UNCONTROLLED | #N/A | 1 | 1 | 97.7 | 97.7 | 0 | Lb | 1000 Gallons | Distillate Oil (Diesel) | Burned | Distillate Oil (Diesel)1000 GallonsBurned |  | 3.1 |  | EPA. 1995. Section 3.1, Stationary Gas Turbines for Electricity Generation. In: Compilation of Air Pollutant Emission Factors, Volume 1: Stationary Point and Area Sources, Fifth Edition, AP-42. U.S. Environmental Protection Agency, Office of Air Quality Planning and Standards. Research Triangle Park, North Carolina. | C | 0 |  | 2000-04-01 | 0
11367 | 20100101 |  | Point | Internal Combustion Engines | Electric Generation | Distillate Oil (Diesel) | Turbine | NOX |  | Nitrogen oxides (NOx) | 303 | 0 | 129 | UNCONTROLLED | #N/A | 1 | 1 | 0.88 | 0.88 | 0 | Lb | Million Btus | Fuel | Input | FuelMillion BtusInput |  | 3.1 | Emission factors based on an average distillate oil heating value of 139 MMBtu/1000 gallons. To convert from (lb/MMBtu) to (lb/1000 gallons), multiply by 139. | EPA. 2000. Section 3.1, Stationary Gas Turbines for Electricity Generation. In: Compilation of Air Pollutant Emission Factors, Volume 1: Stationary Point and Area Sources, Fifth Edition, AP-42. U.S. Environmental Protection Agency. | C | 0 | 2000-04-01 |  | 0
11368 | 20100101 |  | Point | Internal Combustion Engines | Electric Generation | Distillate Oil (Diesel) | Turbine | NOX |  | Nitrogen oxides (NOx) | 303 | 28 | 145 | STEAM OR WATER INJECTION | #N/A | 1 | 1 | 40.6 | 40.6 | 0 | Lb | 1000 Gallons | Distillate Oil (Diesel) | Burned | Distillate Oil (Diesel)1000 GallonsBurned |  | 3.1 | Control is water injection at 0.8 water/fuel ratio. | EPA. 1995. Section 3.1, Stationary Gas Turbines for Electricity Generation. In: Compilation of Air Pollutant Emission Factors, Volume 1: Stationary Point and Area Sources, Fifth Edition, AP-42. U.S. Environmental Protection Agency, Office of Air Quality Planning and Standards. Research Triangle Park, North Carolina. | E | 0 |  | 2000-04-01 | 0
11369 | 20100101 |  | Point | Internal Combustion Engines | Electric Generation | Distillate Oil (Diesel) | Turbine | NOX |  | Nitrogen oxides (NOx) | 303 | 28 | 145 | STEAM OR WATER INJECTION | #N/A | 1 | 1 | 0.24 | 0.24 | 0 | Lb | Million Btus | Fuel | Input | FuelMillion BtusInput |  | 3.1 | Control is water injection at 0.8 water/fuel ratio. Emission factors based on an average distillate oil heating value of 139 MMBtu/1000 gallons. To convert from (lb/MMBtu) to (lb/1000 gallons), multiply by 139. | EPA. 2000. Section 3.1, Stationary Gas Turbines for Electricity Generation. In: Compilation of Air Pollutant Emission Factors, Volume 1: Stationary Point and Area Sources, Fifth Edition, AP-42. U.S. Environmental Protection Agency. | B | 0 | 2000-04-01 |  | 0
11370 | 20100101 |  | Point | Internal Combustion Engines | Electric Generation | Distillate Oil (Diesel) | Turbine | 7723140 | 7723-14-0 | Phosphorus (yellow or white) | 328 | 0 | 129 | UNCONTROLLED | #N/A | 1 | 1 | 0.0003 | 0.0003 | 0 | Lb | Million Btus | Heat | Input | HeatMillion BtusInput |  | 3.1 |  | EPA. 1995. Section 3.1, Stationary Gas Turbines for Electricity Generation. In: Compilation of Air Pollutant Emission Factors, Volume 1: Stationary Point and Area Sources, Fifth Edition, AP-42. U.S. Environmental Protection Agency, Office of Air Quality Planning and Standards. Research Triangle Park, North Carolina. | E | 0 |  | 2000-04-01 | 0
11371 | 20100101 |  | Point | Internal Combustion Engines | Electric Generation | Distillate Oil (Diesel) | Turbine | PM-CON |  | PM, condensable | 330 | 0 | 129 | UNCONTROLLED | #N/A | 1 | 1 | 3.22 | 3.22 | 0 | Lb | 1000 Gallons | Distillate Oil (Diesel) | Burned | Distillate Oil (Diesel)1000 GallonsBurned |  | 3.1 | Factor used to exist in FIRE as a PM10, condensable factor, but was changed to PM, condensable. A fuel heat content value of 140,000 BTU/gallon was used to convert this factor from units of ""lb/MMBTU"" | EPA. October 1996. Section 3.1, Stationary Gas Turbines for Electricity Generation. In: Compilation of Air Pollutant Emission Factors, Volume 1: Stationary Point and Area Sources, Fifth Edition, AP-42. U.S. Environmental Protection Agency, Office of Air Quality Planning and Standards. Research Triangle Park, North Carolina. | E | 0 |  | 2000-04-01 | 0
11372 | 20100101 |  | Point | Internal Combustion Engines | Electric Generation | Distillate Oil (Diesel) | Turbine | PM-CON |  | PM, condensable | 330 | 28 | 145 | STEAM OR WATER INJECTION | #N/A | 1 | 1 | 0.0072 | 0.0072 | 0 | Lb | Million Btus | Fuel | Input | FuelMillion BtusInput |  | 3.1 | Emission factors based on an average distillate oil heating value of 139 MMBtu/1000 gallons. To convert from (lb/MMBtu) to (lb/1000 gallons), multiply by 139. | EPA. 2000. Section 3.1, Stationary Gas Turbines for Electricity Generation. In: Compilation of Air Pollutant Emission Factors, Volume 1: Stationary Point and Area Sources, Fifth Edition, AP-42. U.S. Environmental Protection Agency. | C | 0 | 2000-04-01 |  | 0
11373 | 20100101 |  | Point | Internal Combustion Engines | Electric Generation | Distillate Oil (Diesel) | Turbine | PM-FIL |  | PM, filterable | 334 | 28 | 145 | STEAM OR WATER INJECTION | #N/A | 1 | 1 | 0.0043 | 0.0043 | 0 | Lb | Million Btus | Fuel | Input | FuelMillion BtusInput |  | 3.1 | Emission factors based on an average distillate oil heating value of 139 MMBtu/1000 gallons. To convert from (lb/MMBtu) to (lb/1000 gallons), multiply by 139. | EPA. 2000. Section 3.1, Stationary Gas Turbines for Electricity Generation. In: Compilation of Air Pollutant Emission Factors, Volume 1: Stationary Point and Area Sources, Fifth Edition, AP-42. U.S. Environmental Protection Agency. | C | 0 | 2000-04-01 |  | 0
11374 | 20100101 |  | Point | Internal Combustion Engines | Electric Generation | Distillate Oil (Diesel) | Turbine | PM-PRI |  | PM, primary | 336 | 0 | 129 | UNCONTROLLED | #N/A | 1 | 1 | 8.54 | 8.54 | 0 | Lb | 1000 Gallons | Distillate Oil (Diesel) | Burned | Distillate Oil (Diesel)1000 GallonsBurned |  | 3.1 |  | EPA. 1995. Section 3.1, Stationary Gas Turbines for Electricity Generation. In: Compilation of Air Pollutant Emission Factors, Volume 1: Stationary Point and Area Sources, Fifth Edition, AP-42. U.S. Environmental Protection Agency, Office of Air Quality Planning and Standards. Research Triangle Park, North Carolina. | E | 0 |  | 2000-04-01 | 0
11375 | 20100101 |  | Point | Internal Combustion Engines | Electric Generation | Distillate Oil (Diesel) | Turbine | PM-PRI |  | PM, primary | 336 | 28 | 145 | STEAM OR WATER INJECTION | #N/A | 1 | 1 | 0.012 | 0.012 | 0 | Lb | Million Btus | Fuel | Input | FuelMillion BtusInput |  | 3.1 | Emission factors based on an average distillate oil heating value of 139 MMBtu/1000 gallons. To convert from (lb/MMBtu) to (lb/1000 gallons), multiply by 139. | EPA. 2000. Section 3.1, Stationary Gas Turbines for Electricity Generation. In: Compilation of Air Pollutant Emission Factors, Volume 1: Stationary Point and Area Sources, Fifth Edition, AP-42. U.S. Environmental Protection Agency. | C | 0 | 2000-04-01 |  | 0
11376 | 20100101 |  | Point | Internal Combustion Engines | Electric Generation | Distillate Oil (Diesel) | Turbine | PM10-FIL |  | PM10, filterable | 338 | 0 | 129 | UNCONTROLLED | #N/A | 1 | 1 | 5.32 | 5.32 | 0 | Lb | 1000 Gallons | Distillate Oil (Diesel) | Burned | Distillate Oil (Diesel)1000 GallonsBurned |  | 3.1 |  | EPA. 1995. Section 3.1, Stationary Gas Turbines for Electricity Generation. In: Compilation of Air Pollutant Emission Factors, Volume 1: Stationary Point and Area Sources, Fifth Edition, AP-42. U.S. Environmental Protection Agency, Office of Air Quality Planning and Standards. Research Triangle Park, North Carolina. | E | 0 |  | 2000-04-01 | 0
11377 | 20100101 |  | Point | Internal Combustion Engines | Electric Generation | Distillate Oil (Diesel) | Turbine | PM10-FIL |  | PM10, filterable | 338 | 28 | 145 | STEAM OR WATER INJECTION | #N/A | 1 | 1 | 5.21 | 5.21 | 0 | Lb | 1000 Gallons | Distillate Oil (Diesel) | Burned | Distillate Oil (Diesel)1000 GallonsBurned |  | 3.1 | Control is water injection at 0.8 water/fuel ratio. All PM is <= 1um in size. | EPA. 1995. Section 3.1, Stationary Gas Turbines for Electricity Generation. In: Compilation of Air Pollutant Emission Factors, Volume 1: Stationary Point and Area Sources, Fifth Edition, AP-42. U.S. Environmental Protection Agency, Office of Air Quality Planning and Standards. Research Triangle Park, North Carolina. | E | 0 |  | 2000-04-01 | 0
11378 | 20100101 |  | Point | Internal Combustion Engines | Electric Generation | Distillate Oil (Diesel) | Turbine | PM10-FIL |  | PM10, filterable | 338 | 28 | 145 | STEAM OR WATER INJECTION | #N/A | 1 | 1 | 0.00413 | 0.00413 | 0 | Lb | Million Btus | Fuel | Input | FuelMillion BtusInput |  |  | Derived factor: 96% of PM-FIL factor; based on generic particle size profile data presented in Appendix B.2, Table B.2.2, Page B.2-11. | EPA. January 1995. Appendix B.2, Generalized Particle Size Distributions. In: Compilation of Air Pollutant Emission Factors, Stationary Point and Area Sources, Fifth Edition, AP-42. U.S. Environmental Protection Agency, Office of Air Quality Planning and Standards. Research Triangle Park, North Carolina. | U | 0 | 2004-02-01 |  | 0
11379 | 20100101 |  | Point | Internal Combustion Engines | Electric Generation | Distillate Oil (Diesel) | Turbine | PM10-PRI |  | PM10, primary | 339 | 0 | 129 | UNCONTROLLED | #N/A | 1 | 1 | 8.54 | 8.54 | 0 | Lb | 1000 Gallons | Distillate Oil (Diesel) | Burned | Distillate Oil (Diesel)1000 GallonsBurned |  | 3.1 |  | EPA. 1995. Section 3.1, Stationary Gas Turbines for Electricity Generation. In: Compilation of Air Pollutant Emission Factors, Volume 1: Stationary Point and Area Sources, Fifth Edition, AP-42. U.S. Environmental Protection Agency, Office of Air Quality Planning and Standards. Research Triangle Park, North Carolina. | E | 0 |  | 2000-04-01 | 0
11380 | 20100101 |  | Point | Internal Combustion Engines | Electric Generation | Distillate Oil (Diesel) | Turbine | PM10-PRI |  | PM10, primary | 339 | 28 | 145 | STEAM OR WATER INJECTION | #N/A | 1 | 1 | 0.01133 | 0.01133 | 0 | Lb | Million Btus | Fuel | Input | FuelMillion BtusInput |  |  | Sum of PM10-FIL and PM-CON emission factors | This emission factor was derived from other particulate matter emission factors. See Notes. | U | 0 | 2004-02-01 |  | 0
11381 | 20100101 |  | Point | Internal Combustion Engines | Electric Generation | Distillate Oil (Diesel) | Turbine | PM25-FIL |  | PM2.5, filterable | 340 | 28 | 145 | STEAM OR WATER INJECTION | #N/A | 1 | 1 | 0.00387 | 0.00387 | 0 | Lb | Million Btus | Fuel | Input | FuelMillion BtusInput |  |  | Derived factor: 90% of PM-FIL factor; based on generic particle size profile data presented in Appendix B.2, Table B.2.2, Page B.2-11. | EPA. January 1995. Appendix B.2, Generalized Particle Size Distributions. In: Compilation of Air Pollutant Emission Factors, Stationary Point and Area Sources, Fifth Edition, AP-42. U.S. Environmental Protection Agency, Office of Air Quality Planning and Standards. Research Triangle Park, North Carolina. | U | 0 | 2004-02-01 |  | 0
11382 | 20100101 |  | Point | Internal Combustion Engines | Electric Generation | Distillate Oil (Diesel) | Turbine | PM25-PRI |  | PM2.5, primary | 341 | 28 | 145 | STEAM OR WATER INJECTION | #N/A | 1 | 1 | 0.01107 | 0.01107 | 0 | Lb | Million Btus | Fuel | Input | FuelMillion BtusInput |  |  | Sum of PM25-FIL and PM-CON emission factors | This emission factor was derived from other particulate matter emission factors. See Notes. | U | 0 | 2004-02-01 |  | 0
11383 | 20100101 |  | Point | Internal Combustion Engines | Electric Generation | Distillate Oil (Diesel) | Turbine | 40 |  | Polycyclic aromatic hydrocarbons (PAH) | 347 | 0 | 129 | UNCONTROLLED | #N/A | 1 | 1 | 4e-05 | 4e-05 | 0 | Lb | Million Btus | Fuel | Input | FuelMillion BtusInput |  | 3.1 | Emission factors based on an average distillate oil heating value of 139 MMBtu/1000 gallons. To convert from (lb/MMBtu) to (lb/1000 gallons), multiply by 139. | EPA. 2000. Section 3.1, Stationary Gas Turbines for Electricity Generation. In: Compilation of Air Pollutant Emission Factors, Volume 1: Stationary Point and Area Sources, Fifth Edition, AP-42. U.S. Environmental Protection Agency. | C | 0 | 2000-04-01 |  | 0
11384 | 20100101 |  | Point | Internal Combustion Engines | Electric Generation | Distillate Oil (Diesel) | Turbine |  | 2023695 | Potassium | 349 | 0 | 129 | UNCONTROLLED | #N/A | 1 | 1 | 0.00043 | 0.00043 | 0 | Lb | Million Btus | Heat | Input | HeatMillion BtusInput |  | 3.1 |  | EPA. 1995. Section 3.1, Stationary Gas Turbines for Electricity Generation. In: Compilation of Air Pollutant Emission Factors, Volume 1: Stationary Point and Area Sources, Fifth Edition, AP-42. U.S. Environmental Protection Agency, Office of Air Quality Planning and Standards. Research Triangle Park, North Carolina. | E | 0 |  | 2000-04-01 | 0
11385 | 20100101 |  | Point | Internal Combustion Engines | Electric Generation | Distillate Oil (Diesel) | Turbine | 7782492 | 7782-49-2 | Selenium | 370 | 0 | 129 | UNCONTROLLED | #N/A | 1 | 1 | 5.3e-06 | 5.3e-06 | 0 | Lb | Million Btus | Heat | Input | HeatMillion BtusInput |  | 3.1 |  | EPA. 1995. Section 3.1, Stationary Gas Turbines for Electricity Generation. In: Compilation of Air Pollutant Emission Factors, Volume 1: Stationary Point and Area Sources, Fifth Edition, AP-42. U.S. Environmental Protection Agency, Office of Air Quality Planning and Standards. Research Triangle Park, North Carolina. | E | 0 |  | 2000-04-01 | 0
11386 | 20100101 |  | Point | Internal Combustion Engines | Electric Generation | Distillate Oil (Diesel) | Turbine | 7782492 | 7782-49-2 | Selenium | 370 | 0 | 129 | UNCONTROLLED | #N/A | 1 | 1 | < 2.500E-5 | #VALUE! | 1 | Lb | Million Btus | Fuel | Input | FuelMillion BtusInput |  | 3.1 | Emission factors based on an average distillate oil heating value of 139 MMBtu/1000 gallons. To convert from (lb/MMBtu) to (lb/1000 gallons), multiply by 139. | EPA. 2000. Section 3.1, Stationary Gas Turbines for Electricity Generation. In: Compilation of Air Pollutant Emission Factors, Volume 1: Stationary Point and Area Sources, Fifth Edition, AP-42. U.S. Environmental Protection Agency. | D | 0 | 2000-04-01 |  | 0
11387 | 20100101 |  | Point | Internal Combustion Engines | Electric Generation | Distillate Oil (Diesel) | Turbine |  | 7440-21-3 | Silicon | 371 | 0 | 129 | UNCONTROLLED | #N/A | 1 | 1 | 0.0013 | 0.0013 | 0 | Lb | Million Btus | Heat | Input | HeatMillion BtusInput |  | 3.1 |  | EPA. 1995. Section 3.1, Stationary Gas Turbines for Electricity Generation. In: Compilation of Air Pollutant Emission Factors, Volume 1: Stationary Point and Area Sources, Fifth Edition, AP-42. U.S. Environmental Protection Agency, Office of Air Quality Planning and Standards. Research Triangle Park, North Carolina. | E | 0 |  | 2000-04-01 | 0
11388 | 20100101 |  | Point | Internal Combustion Engines | Electric Generation | Distillate Oil (Diesel) | Turbine |  | 7440-23-5 | Sodium | 374 | 0 | 129 | UNCONTROLLED | #N/A | 1 | 1 | 0.0014 | 0.0014 | 0 | Lb | Million Btus | Heat | Input | HeatMillion BtusInput |  | 3.1 |  | EPA. 1995. Section 3.1, Stationary Gas Turbines for Electricity Generation. In: Compilation of Air Pollutant Emission Factors, Volume 1: Stationary Point and Area Sources, Fifth Edition, AP-42. U.S. Environmental Protection Agency, Office of Air Quality Planning and Standards. Research Triangle Park, North Carolina. | E | 0 |  | 2000-04-01 | 0
11389 | 20100101 | 2 | Point | Internal Combustion Engines | Electric Generation | Distillate Oil (Diesel) | Turbine | SO2 | 2025884 | Sulfur dioxide | 380 | 0 | 129 | UNCONTROLLED | #N/A | 1 | 1 | Formula |  | 0 | Lb | Million Btus | Fuel | Input | FuelMillion BtusInput | 1.01E0*S | 3.1 | All sulfur in the fuel is assumed to be converted to SO2. S=percent sulfur in the fuel. Emission factors based on an average distillate oil heating value of 139 MMBtu/1000 gallons. To convert from (lb/MMBtu) to (lb/1000 gallons), multiply by 139. | EPA. 2000. Section 3.1, Stationary Gas Turbines for Electricity Generation. In: Compilation of Air Pollutant Emission Factors, Volume 1: Stationary Point and Area Sources, Fifth Edition, AP-42. U.S. Environmental Protection Agency. | B | 0 | 2000-04-01 |  | 0
11390 | 20100101 |  | Point | Internal Combustion Engines | Electric Generation | Distillate Oil (Diesel) | Turbine |  |  | Sulfur oxides (SOx) | 381 | 0 | 129 | UNCONTROLLED | #N/A | 1 | 1 | Formula |  | 0 | Lb | 1000 Gallons | Distillate Oil (Diesel) | Burned | Distillate Oil (Diesel)1000 GallonsBurned | 1.4E2*S | 3.1 | Measured as SO2. S=% Sulfur content. | EPA. 1995. Section 3.1, Stationary Gas Turbines for Electricity Generation. In: Compilation of Air Pollutant Emission Factors, Volume 1: Stationary Point and Area Sources, Fifth Edition, AP-42. U.S. Environmental Protection Agency, Office of Air Quality Planning and Standards. Research Triangle Park, North Carolina. | B | 0 |  | 2000-04-01 | 0
11391 | 20100101 |  | Point | Internal Combustion Engines | Electric Generation | Distillate Oil (Diesel) | Turbine |  | 7440-31-5 | Tin | 395 | 0 | 129 | UNCONTROLLED | #N/A | 1 | 1 | 8.1e-05 | 8.1e-05 | 0 | Lb | Million Btus | Heat | Input | HeatMillion BtusInput |  | 3.1 |  | EPA. 1995. Section 3.1, Stationary Gas Turbines for Electricity Generation. In: Compilation of Air Pollutant Emission Factors, Volume 1: Stationary Point and Area Sources, Fifth Edition, AP-42. U.S. Environmental Protection Agency, Office of Air Quality Planning and Standards. Research Triangle Park, North Carolina. | E | 0 |  | 2000-04-01 | 0
11392 | 20100101 |  | Point | Internal Combustion Engines | Electric Generation | Distillate Oil (Diesel) | Turbine |  |  | Total organic compounds (TOC) | 399 | 0 | 129 | UNCONTROLLED | #N/A | 1 | 1 | 2.38 | 2.38 | 0 | Lb | 1000 Gallons | Distillate Oil (Diesel) | Burned | Distillate Oil (Diesel)1000 GallonsBurned |  | 3.1 | Measured as methane. | EPA. 1995. Section 3.1, Stationary Gas Turbines for Electricity Generation. In: Compilation of Air Pollutant Emission Factors, Volume 1: Stationary Point and Area Sources, Fifth Edition, AP-42. U.S. Environmental Protection Agency, Office of Air Quality Planning and Standards. Research Triangle Park, North Carolina. | D | 0 |  | 2000-04-01 | 0
11393 | 20100101 |  | Point | Internal Combustion Engines | Electric Generation | Distillate Oil (Diesel) | Turbine |  |  | Total organic compounds (TOC) | 399 | 0 | 129 | UNCONTROLLED | #N/A | 1 | 1 | 0.004 | 0.004 | 0 | Lb | Million Btus | Fuel | Input | FuelMillion BtusInput |  | 3.1 | Emission factors based on an average distillate oil heating value of 139 MMBtu/1000 gallons. To convert from (lb/MMBtu) to (lb/1000 gallons), multiply by 139. | EPA. 2000. Section 3.1, Stationary Gas Turbines for Electricity Generation. In: Compilation of Air Pollutant Emission Factors, Volume 1: Stationary Point and Area Sources, Fifth Edition, AP-42. U.S. Environmental Protection Agency. | C | 0 | 2000-04-01 |  | 0
11394 | 20100101 |  | Point | Internal Combustion Engines | Electric Generation | Distillate Oil (Diesel) | Turbine |  |  | Total organic compounds (TOC) | 399 | 28 | 145 | STEAM OR WATER INJECTION | #N/A | 1 | 1 | 0.672 | 0.672 | 0 | Lb | 1000 Gallons | Distillate Oil (Diesel) | Burned | Distillate Oil (Diesel)1000 GallonsBurned |  | 3.1 | Emissions measured as methane. Control is water injection at 0.8 water/fuel ratio. | EPA. 1995. Section 3.1, Stationary Gas Turbines for Electricity Generation. In: Compilation of Air Pollutant Emission Factors, Volume 1: Stationary Point and Area Sources, Fifth Edition, AP-42. U.S. Environmental Protection Agency, Office of Air Quality Planning and Standards. Research Triangle Park, North Carolina. | E | 0 |  | 2000-04-01 | 0
11395 | 20100101 |  | Point | Internal Combustion Engines | Electric Generation | Distillate Oil (Diesel) | Turbine |  | 7440-62-2 | Vanadium | 413 | 0 | 129 | UNCONTROLLED | #N/A | 1 | 1 | 4.4e-06 | 4.4e-06 | 0 | Lb | Million Btus | Heat | Input | HeatMillion BtusInput |  | 3.1 |  | EPA. 1995. Section 3.1, Stationary Gas Turbines for Electricity Generation. In: Compilation of Air Pollutant Emission Factors, Volume 1: Stationary Point and Area Sources, Fifth Edition, AP-42. U.S. Environmental Protection Agency, Office of Air Quality Planning and Standards. Research Triangle Park, North Carolina. | E | 0 |  | 2000-04-01 | 0
11396 | 20100101 |  | Point | Internal Combustion Engines | Electric Generation | Distillate Oil (Diesel) | Turbine | VOC |  | Volatile organic compounds (VOC) | 417 | 0 | 129 | UNCONTROLLED | #N/A | 1 | 1 | 0.00041 | 0.00041 | 0 | Lb | Million Btus | Fuel | Input | FuelMillion BtusInput |  | 3.1 | Emission factors based on an average distillate oil heating value of 139 MMBtu/1000 gallons. To convert from (lb/MMBtu) to (lb/1000 gallons), multiply by 139. | EPA. 2000. Section 3.1, Stationary Gas Turbines for Electricity Generation. In: Compilation of Air Pollutant Emission Factors, Volume 1: Stationary Point and Area Sources, Fifth Edition, AP-42. U.S. Environmental Protection Agency. | E | 0 | 2000-04-01 |  | 0
11397 | 20100101 |  | Point | Internal Combustion Engines | Electric Generation | Distillate Oil (Diesel) | Turbine |  | 7440-66-6 | Zinc | 419 | 0 | 129 | UNCONTROLLED | #N/A | 1 | 1 | 0.00068 | 0.00068 | 0 | Lb | Million Btus | Heat | Input | HeatMillion BtusInput |  | 3.1 |  | EPA. 1995. Section 3.1, Stationary Gas Turbines for Electricity Generation. In: Compilation of Air Pollutant Emission Factors, Volume 1: Stationary Point and Area Sources, Fifth Edition, AP-42. U.S. Environmental Protection Agency, Office of Air Quality Planning and Standards. Research Triangle Park, North Carolina. | E | 0 |  | 2000-04-01 | 0
11398 | 20100102 |  | Point | Internal Combustion Engines | Electric Generation | Distillate Oil (Diesel) | Reciprocating | NH3 | 7664-41-7 | Ammonia | 87 | 107 | 172 | SELECTIVE NONCATALYTIC REDUCTION FOR NOX | #N/A | 1 | 1 | 2.9 | 2.9 | 0 | Lb | 1000 Gallons | Distillate Oil (Diesel) | Burned | Distillate Oil (Diesel)1000 GallonsBurned |  |  |  | Development and Selection of Ammonia Emission Factors - Final Report. R. Battye, W. Battye, C. Overcash, and S. Fudge; EC/R Incorporated; Durham, NC. Report prepared for USEPA Office of Research and Development; August, 1994. | C | 0 | 2000-09-01 |  | 0
11399 | 20100102 |  | Point | Internal Combustion Engines | Electric Generation | Distillate Oil (Diesel) | Reciprocating | NH3 | 7664-41-7 | Ammonia | 87 | 139 | 198 | SCR (SELECTIVE CATALYTIC REDUCTION) | #N/A | 1 | 1 | 1.4 | 1.4 | 0 | Lb | 1000 Gallons | Distillate Oil (Diesel) | Burned | Distillate Oil (Diesel)1000 GallonsBurned |  |  |  | Development and Selection of Ammonia Emission Factors - Final Report. R. Battye, W. Battye, C. Overcash, and S. Fudge; EC/R Incorporated; Durham, NC. Report prepared for USEPA Office of Research and Development; August, 1994. | C | 0 | 2000-09-01 |  | 0
11400 | 20100102 |  | Point | Internal Combustion Engines | Electric Generation | Distillate Oil (Diesel) | Reciprocating | 71432 | 71-43-2 | Benzene | 98 | 0 | 129 | UNCONTROLLED | #N/A | 1 | 1 | 0.129 | 0.129 | 0 | Lb | 1000 Gallons | Distillate Oil (Diesel) | Burned | Distillate Oil (Diesel)1000 GallonsBurned |  |  | Emissions data is available in lb/MMBtu. | AB2588 Source Test Report for Diesel-fired IC Engine and Diesel-fired Boiler. (Confidential Report No. ERC-93) | U | 0 |  |  | 0
11401 | 20100102 |  | Point | Internal Combustion Engines | Electric Generation | Distillate Oil (Diesel) | Reciprocating | 56553 | 56-55-3 | Benzo (a) anthracene | 102 | 0 | 129 | UNCONTROLLED | #N/A | 1 | 1 | 1.52e-06 | 1.52e-06 | 0 | Lb | 1000 Gallons | Distillate Oil (Diesel) | Burned | Distillate Oil (Diesel)1000 GallonsBurned |  |  | Emissions data is available in lb/MMBtu. | AB2588 Source Test Report for Diesel-fired IC Engine and Diesel-fired Boiler. (Confidential Report No. ERC-93) | U | 0 |  |  | 0
11402 | 20100102 |  | Point | Internal Combustion Engines | Electric Generation | Distillate Oil (Diesel) | Reciprocating | PM10-FIL |  | PM10, filterable | 338 | 0 | 129 | UNCONTROLLED | #N/A | 1 | 1 | 42.5 | 42.5 | 0 | Lb | 1000 Gallons | Distillate Oil (Diesel) | Burned | Distillate Oil (Diesel)1000 GallonsBurned |  | 3.3 |  | EPA. 1995. Section 3.3, Gasoline and Diesel Industrial Engines. In: Compilation of Air Pollutant Emission Factors, Volume 1: Stationary Point and Area Sources, Fifth Edition, AP-42. U.S. Environmental Protection Agency, Office of Air Quality Planning and Standards. Research Triangle Park, North Carolina. | D | 0 |  | 2004-09-01 | 0
11403 | 20100102 |  | Point | Internal Combustion Engines | Electric Generation | Distillate Oil (Diesel) | Reciprocating | PM10-FIL |  | PM10, filterable | 338 | 0 | 129 | UNCONTROLLED | #N/A | 1 | 1 | 14 | 14 | 0 | Lb | 1000 Gallons | Distillate Oil (Diesel) | Burned | Distillate Oil (Diesel)1000 GallonsBurned |  | 3.4 |  | EPA. 1996. Section 3.4, Large Stationary Diesel and all Stationary Dual-fuel Engines. In: Compilation of Air Pollutant Emission Factors, Volume 1: Stationary Point and Area Sources, Fifth Edition, AP-42. U.S. Environmental Protection Agency, Office of Air Quality Planning and Standards. Research Triangle Park, North Carolina. | B | 0 | 2004-09-01 |  | 0
11404 | 20100102 |  | Point | Internal Combustion Engines | Electric Generation | Distillate Oil (Diesel) | Reciprocating | PM25-FIL |  | PM2.5, filterable | 340 | 0 | 129 | UNCONTROLLED | #N/A | 1 | 1 | 42.5 | 42.5 | 0 | Lb | 1000 Gallons | Distillate Oil (Diesel) | Burned | Distillate Oil (Diesel)1000 GallonsBurned |  | 3.3 | All particulate is assumed to be <= 1um in size. The heating value for diesel fuel is 137,000 BTU/gallon. This was used to convert from lbs/MMBTU. | EPA. October 1996. Section 3.3, Gasoline and Diesel Industrial Engines. In: Compilation of Air Pollutant Emission Factors, Volume 1: Stationary Point and Area Sources, Fifth Edition, AP-42. U.S. Environmental Protection Agency, Office of Air Quality Planning and Standards. Research Triangle Park, North Carolina. | D | 0 | 2004-02-01 | 2004-09-01 | 0
11405 | 20100102 |  | Point | Internal Combustion Engines | Electric Generation | Distillate Oil (Diesel) | Reciprocating | PM25-FIL |  | PM2.5, filterable | 340 | 0 | 129 | UNCONTROLLED | #N/A | 1 | 1 | 14 | 14 | 0 | Lb | 1000 Gallons | Distillate Oil (Diesel) | Burned | Distillate Oil (Diesel)1000 GallonsBurned |  | 3.4 |  | EPA. 1996. Section 3.4, Large Stationary Diesel and all Stationary Dual-fuel Engines. In: Compilation of Air Pollutant Emission Factors, Volume 1: Stationary Point and Area Sources, Fifth Edition, AP-42. U.S. Environmental Protection Agency, Office of Air Quality Planning and Standards. Research Triangle Park, North Carolina. | B | 0 | 2004-09-01 |  | 0
11406 | 20100102 |  | Point | Internal Combustion Engines | Electric Generation | Distillate Oil (Diesel) | Reciprocating |  |  | Sulfur oxides (SOx) | 381 | 0 | 129 | UNCONTROLLED | #N/A | 1 | 1 | 39.7 | 39.7 | 0 | Lb | 1000 Gallons | Distillate Oil (Diesel) | Burned | Distillate Oil (Diesel)1000 GallonsBurned |  | 3.3 |  | EPA. 1995. Section 3.3, Gasoline and Diesel Industrial Engines. In: Compilation of Air Pollutant Emission Factors, Volume 1: Stationary Point and Area Sources, Fifth Edition, AP-42. U.S. Environmental Protection Agency, Office of Air Quality Planning and Standards. Research Triangle Park, North Carolina. | D | 0 |  |  | 0
11407 | 20100102 |  | Point | Internal Combustion Engines | Electric Generation | Distillate Oil (Diesel) | Reciprocating | 108883 | 108-88-3 | Toluene | 397 | 0 | 129 | UNCONTROLLED | #N/A | 1 | 1 | 0.0386 | 0.0386 | 0 | Lb | 1000 Gallons | Distillate Oil (Diesel) | Burned | Distillate Oil (Diesel)1000 GallonsBurned |  |  | Emissions data is available in lb/MMBtu. | AB2588 Source Test Report for Diesel-fired IC Engine and Diesel-fired Boiler. (Confidential Report No. ERC-93) | U | 0 |  |  | 0
11408 | 20100102 |  | Point | Internal Combustion Engines | Electric Generation | Distillate Oil (Diesel) | Reciprocating |  |  | Total organic compounds (TOC) | 399 | 0 | 129 | UNCONTROLLED | #N/A | 1 | 1 | 49.3 | 49.3 | 0 | Lb | 1000 Gallons | Distillate Oil (Diesel) | Burned | Distillate Oil (Diesel)1000 GallonsBurned |  | 3.3 |  | EPA. 1995. Section 3.3, Gasoline and Diesel Industrial Engines. In: Compilation of Air Pollutant Emission Factors, Volume 1: Stationary Point and Area Sources, Fifth Edition, AP-42. U.S. Environmental Protection Agency, Office of Air Quality Planning and Standards. Research Triangle Park, North Carolina. | D | 0 |  |  | 0
11409 | 20100105 |  | Point | Internal Combustion Engines | Electric Generation | Distillate Oil (Diesel) | Reciprocating: Crankcase Blowby | NH3 | 7664-41-7 | Ammonia | 87 | 107 | 172 | SELECTIVE NONCATALYTIC REDUCTION FOR NOX | #N/A | 1 | 1 | 2.9 | 2.9 | 0 | Lb | 1000 Gallons | Distillate Oil (Diesel) | Burned | Distillate Oil (Diesel)1000 GallonsBurned |  |  |  | Development and Selection of Ammonia Emission Factors - Final Report. R. Battye, W. Battye, C. Overcash, and S. Fudge; EC/R Incorporated; Durham, NC. Report prepared for USEPA Office of Research and Development; August, 1994. | C | 0 | 2000-09-01 |  | 0
11410 | 20100105 |  | Point | Internal Combustion Engines | Electric Generation | Distillate Oil (Diesel) | Reciprocating: Crankcase Blowby | NH3 | 7664-41-7 | Ammonia | 87 | 139 | 198 | SCR (SELECTIVE CATALYTIC REDUCTION) | #N/A | 1 | 1 | 1.4 | 1.4 | 0 | Lb | 1000 Gallons | Distillate Oil (Diesel) | Burned | Distillate Oil (Diesel)1000 GallonsBurned |  |  |  | Development and Selection of Ammonia Emission Factors - Final Report. R. Battye, W. Battye, C. Overcash, and S. Fudge; EC/R Incorporated; Durham, NC. Report prepared for USEPA Office of Research and Development; August, 1994. | C | 0 | 2000-09-01 |  | 0
11411 | 20100106 |  | Point | Internal Combustion Engines | Electric Generation | Distillate Oil (Diesel) | Reciprocating: Evaporative Losses (Fuel Storage and Delivery System) | NH3 | 7664-41-7 | Ammonia | 87 | 107 | 172 | SELECTIVE NONCATALYTIC REDUCTION FOR NOX | #N/A | 1 | 1 | 2.9 | 2.9 | 0 | Lb | 1000 Gallons | Distillate Oil (Diesel) | Burned | Distillate Oil (Diesel)1000 GallonsBurned |  |  |  | Development and Selection of Ammonia Emission Factors - Final Report. R. Battye, W. Battye, C. Overcash, and S. Fudge; EC/R Incorporated; Durham, NC. Report prepared for USEPA Office of Research and Development; August, 1994. | C | 0 | 2000-09-01 |  | 0
11412 | 20100106 |  | Point | Internal Combustion Engines | Electric Generation | Distillate Oil (Diesel) | Reciprocating: Evaporative Losses (Fuel Storage and Delivery System) | NH3 | 7664-41-7 | Ammonia | 87 | 139 | 198 | SCR (SELECTIVE CATALYTIC REDUCTION) | #N/A | 1 | 1 | 1.4 | 1.4 | 0 | Lb | 1000 Gallons | Distillate Oil (Diesel) | Burned | Distillate Oil (Diesel)1000 GallonsBurned |  |  |  | Development and Selection of Ammonia Emission Factors - Final Report. R. Battye, W. Battye, C. Overcash, and S. Fudge; EC/R Incorporated; Durham, NC. Report prepared for USEPA Office of Research and Development; August, 1994. | C | 0 | 2000-09-01 |  | 0
11413 | 20100107 |  | Point | Internal Combustion Engines | Electric Generation | Distillate Oil (Diesel) | Reciprocating: Exhaust | NH3 | 7664-41-7 | Ammonia | 87 | 107 | 172 | SELECTIVE NONCATALYTIC REDUCTION FOR NOX | #N/A | 1 | 1 | 2.9 | 2.9 | 0 | Lb | 1000 Gallons | Distillate Oil (Diesel) | Burned | Distillate Oil (Diesel)1000 GallonsBurned |  |  |  | Development and Selection of Ammonia Emission Factors - Final Report. R. Battye, W. Battye, C. Overcash, and S. Fudge; EC/R Incorporated; Durham, NC. Report prepared for USEPA Office of Research and Development; August, 1994. | C | 0 | 2000-09-01 |  | 0
11414 | 20100107 |  | Point | Internal Combustion Engines | Electric Generation | Distillate Oil (Diesel) | Reciprocating: Exhaust | NH3 | 7664-41-7 | Ammonia | 87 | 139 | 198 | SCR (SELECTIVE CATALYTIC REDUCTION) | #N/A | 1 | 1 | 1.4 | 1.4 | 0 | Lb | 1000 Gallons | Distillate Oil (Diesel) | Burned | Distillate Oil (Diesel)1000 GallonsBurned |  |  |  | Development and Selection of Ammonia Emission Factors - Final Report. R. Battye, W. Battye, C. Overcash, and S. Fudge; EC/R Incorporated; Durham, NC. Report prepared for USEPA Office of Research and Development; August, 1994. | C | 0 | 2000-09-01 |  | 0
11415 | 20100108 |  | Point | Internal Combustion Engines | Electric Generation | Distillate Oil (Diesel) | Turbine: Evaporative Losses (Fuel Storage and Delivery System) | NH3 | 7664-41-7 | Ammonia | 87 | 107 | 172 | SELECTIVE NONCATALYTIC REDUCTION FOR NOX | #N/A | 1 | 1 | 2.9 | 2.9 | 0 | Lb | 1000 Gallons | Distillate Oil (Diesel) | Burned | Distillate Oil (Diesel)1000 GallonsBurned |  |  |  | Development and Selection of Ammonia Emission Factors - Final Report. R. Battye, W. Battye, C. Overcash, and S. Fudge; EC/R Incorporated; Durham, NC. Report prepared for USEPA Office of Research and Development; August, 1994. | C | 0 | 2000-09-01 |  | 0
11416 | 20100108 |  | Point | Internal Combustion Engines | Electric Generation | Distillate Oil (Diesel) | Turbine: Evaporative Losses (Fuel Storage and Delivery System) | NH3 | 7664-41-7 | Ammonia | 87 | 139 | 198 | SCR (SELECTIVE CATALYTIC REDUCTION) | #N/A | 1 | 1 | 1.4 | 1.4 | 0 | Lb | 1000 Gallons | Distillate Oil (Diesel) | Burned | Distillate Oil (Diesel)1000 GallonsBurned |  |  |  | Development and Selection of Ammonia Emission Factors - Final Report. R. Battye, W. Battye, C. Overcash, and S. Fudge; EC/R Incorporated; Durham, NC. Report prepared for USEPA Office of Research and Development; August, 1994. | C | 0 | 2000-09-01 |  | 0
11417 | 20100109 |  | Point | Internal Combustion Engines | Electric Generation | Distillate Oil (Diesel) | Turbine: Exhaust | NH3 | 7664-41-7 | Ammonia | 87 | 107 | 172 | SELECTIVE NONCATALYTIC REDUCTION FOR NOX | #N/A | 1 | 1 | 2.9 | 2.9 | 0 | Lb | 1000 Gallons | Distillate Oil (Diesel) | Burned | Distillate Oil (Diesel)1000 GallonsBurned |  |  |  | Development and Selection of Ammonia Emission Factors - Final Report. R. Battye, W. Battye, C. Overcash, and S. Fudge; EC/R Incorporated; Durham, NC. Report prepared for USEPA Office of Research and Development; August, 1994. | C | 0 | 2000-09-01 |  | 0
11418 | 20100109 |  | Point | Internal Combustion Engines | Electric Generation | Distillate Oil (Diesel) | Turbine: Exhaust | NH3 | 7664-41-7 | Ammonia | 87 | 139 | 198 | SCR (SELECTIVE CATALYTIC REDUCTION) | #N/A | 1 | 1 | 1.4 | 1.4 | 0 | Lb | 1000 Gallons | Distillate Oil (Diesel) | Burned | Distillate Oil (Diesel)1000 GallonsBurned |  |  |  | Development and Selection of Ammonia Emission Factors - Final Report. R. Battye, W. Battye, C. Overcash, and S. Fudge; EC/R Incorporated; Durham, NC. Report prepared for USEPA Office of Research and Development; August, 1994. | C | 0 | 2000-09-01 |  | 0
11419 | 20100201 |  | Point | Internal Combustion Engines | Electric Generation | Natural Gas | Turbine | 75070 | 75-07-0 | Acetaldehyde | 71 | 0 | 129 | UNCONTROLLED | #N/A | 1 | 1 | 4e-05 | 4e-05 | 0 | Lb | Million Btus | Fuel | Input | FuelMillion BtusInput |  | 3.1 | Emission factor based on an average natural gas heating value (HHV) of 1020 Btu/scf at 60 deg. F. To convert from (lb/MMBtu) to (lb/10^6 scf) multiply by 1020. Also, this emission factor may be converted to other natural gas heating values by multiplying the given emission factor by the ratio of the specified heating value to the average heating value of 1020 Btu/scf. | EPA. 2000. Section 3.1, Stationary Gas Turbines for Electricity Generation. In: Compilation of Air Pollutant Emission Factors, Volume 1: Stationary Point and Area Sources, Fifth Edition, AP-42. U.S. Environmental Protection Agency. | C | 0 | 2000-04-01 |  | 0
11420 | 20100201 |  | Point | Internal Combustion Engines | Electric Generation | Natural Gas | Turbine | 107028 | 107-02-8 | Acrolein | 79 | 0 | 129 | UNCONTROLLED | #N/A | 1 | 1 | 6.4e-06 | 6.4e-06 | 0 | Lb | Million Btus | Fuel | Input | FuelMillion BtusInput |  | 3.1 | Emission factor based on an average natural gas heating value (HHV) of 1020 Btu/scf at 60 deg. F. To convert from (lb/MMBtu) to (lb/10^6 scf) multiply by 1020. Also, this emission factor may be converted to other natural gas heating values by multiplying the given emission factor by the ratio of the specified heating value to the average heating value of 1020 Btu/scf. | EPA. 2000. Section 3.1, Stationary Gas Turbines for Electricity Generation. In: Compilation of Air Pollutant Emission Factors, Volume 1: Stationary Point and Area Sources, Fifth Edition, AP-42. U.S. Environmental Protection Agency. | C | 0 | 2000-04-01 |  | 0
11421 | 20100201 |  | Point | Internal Combustion Engines | Electric Generation | Natural Gas | Turbine | NH3 | 7664-41-7 | Ammonia | 87 | 28 | 145 | STEAM OR WATER INJECTION | #N/A | 1 | 1 | 0.0065 | 0.0065 | 0 | Lb | Million Btus | Heat | Input | HeatMillion BtusInput |  | 3.1 | First control device is water injection. | EPA. 1995. Section 3.1, Stationary Gas Turbines for Electricity Generation. In: Compilation of Air Pollutant Emission Factors, Volume 1: Stationary Point and Area Sources, Fifth Edition, AP-42. U.S. Environmental Protection Agency, Office of Air Quality Planning and Standards. Research Triangle Park, North Carolina. | C | 0 |  | 2000-04-01 | 0
11421 | 20100201 |  | Point | Internal Combustion Engines | Electric Generation | Natural Gas | Turbine | NH3 | 7664-41-7 | Ammonia | 87 | 139 | 198 | SCR (SELECTIVE CATALYTIC REDUCTION) | #N/A | 0 |  | 0.0065 |  | 0 | Lb | Million Btus | Heat | Input | HeatMillion BtusInput |  | 3.1 | First control device is water injection. | EPA. 1995. Section 3.1, Stationary Gas Turbines for Electricity Generation. In: Compilation of Air Pollutant Emission Factors, Volume 1: Stationary Point and Area Sources, Fifth Edition, AP-42. U.S. Environmental Protection Agency, Office of Air Quality Planning and Standards. Research Triangle Park, North Carolina. | C | 0 |  | 2000-04-01 | 0
11422 | 20100201 |  | Point | Internal Combustion Engines | Electric Generation | Natural Gas | Turbine | NH3 | 7664-41-7 | Ammonia | 87 | 107 | 172 | SELECTIVE NONCATALYTIC REDUCTION FOR NOX | #N/A | 1 | 1 | 18 | 18 | 0 | Lb | Million Cubic Feet | Natural Gas | Burned | Natural GasMillion Cubic FeetBurned |  |  |  | Development and Selection of Ammonia Emission Factors - Final Report. R. Battye, W. Battye, C. Overcash, and S. Fudge; EC/R Incorporated; Durham, NC. Report prepared for USEPA Office of Research and Development; August, 1994. | C | 0 | 2000-09-01 |  | 0
11423 | 20100201 |  | Point | Internal Combustion Engines | Electric Generation | Natural Gas | Turbine | NH3 | 7664-41-7 | Ammonia | 87 | 139 | 198 | SCR (SELECTIVE CATALYTIC REDUCTION) | #N/A | 1 | 1 | 9.1 | 9.1 | 0 | Lb | Million Cubic Feet | Natural Gas | Burned | Natural GasMillion Cubic FeetBurned |  |  |  | Development and Selection of Ammonia Emission Factors - Final Report. R. Battye, W. Battye, C. Overcash, and S. Fudge; EC/R Incorporated; Durham, NC. Report prepared for USEPA Office of Research and Development; August, 1994. | C | 0 | 2000-09-01 |  | 0
11424 | 20100201 |  | Point | Internal Combustion Engines | Electric Generation | Natural Gas | Turbine | 71432 | 71-43-2 | Benzene | 98 | 0 | 129 | UNCONTROLLED | #N/A | 1 | 1 | 1.2e-05 | 1.2e-05 | 0 | Lb | Million Btus | Fuel | Input | FuelMillion BtusInput |  | 3.1 | Emission factor based on an average natural gas heating value (HHV) of 1020 Btu/scf at 60 deg. F. To convert from (lb/MMBtu) to (lb/10^6 scf) multiply by 1020. Also, this emission factor may be converted to other natural gas heating values by multiplying the given emission factor by the ratio of the specified heating value to the average heating value of 1020 Btu/scf. | EPA. 2000. Section 3.1, Stationary Gas Turbines for Electricity Generation. In: Compilation of Air Pollutant Emission Factors, Volume 1: Stationary Point and Area Sources, Fifth Edition, AP-42. U.S. Environmental Protection Agency. | A | 0 | 2000-04-01 |  | 0
11425 | 20100201 |  | Point | Internal Combustion Engines | Electric Generation | Natural Gas | Turbine | 71432 | 71-43-2 | Benzene | 98 | 65 | 159 | CATALYTIC REDUCTION | #N/A | 1 | 1 | 9.1e-07 | 9.1e-07 | 0 | Lb | Million Btus | Fuel | Input | FuelMillion BtusInput |  | 3.1 | SCONOX catalyst used. Emission factor based on an average natural gas heating value (HHV) of 1020 Btu/scf at 60 deg. F. To convert from (lb/MMBtu) to (lb/10^6 scf), multiply by 1020. Also, this emission factor may be converted to other natural gas heating values by multiplying the given emission factor by the ratio of the specified heating value to the average heating value of 1020 Btu/scf. | EPA. 2000. Section 3.1, Stationary Gas Turbines for Electricity Generation. In: Compilation of Air Pollutant Emission Factors, Volume 1: Stationary Point and Area Sources, Fifth Edition, AP-42. U.S. Environmental Protection Agency. | D | 0 | 2000-04-01 |  | 0
11426 | 20100201 |  | Point | Internal Combustion Engines | Electric Generation | Natural Gas | Turbine | 106990 | 106-99-0 | 1,3-Butadiene | 25 | 0 | 129 | UNCONTROLLED | #N/A | 1 | 1 | < 4.300E-7 | #VALUE! | 1 | Lb | Million Btus | Fuel | Input | FuelMillion BtusInput |  | 3.1 | Compound was not detected. Emission factor is based on one-half of the detection limit. Emission factor based on an average natural gas heating value (HHV) of 1020 Btu/scf at 60 deg. F. To convert from (lb/MMBtu) to (lb/10^6 scf), multiply by 1020. Also, this emission factor may be converted to other natural gas heating values by multiplying the given emission factor by the ratio of the specified heating value to the average heating value of 1020 Btu/scf. | EPA. 2000. Section 3.1, Stationary Gas Turbines for Electricity Generation. In: Compilation of Air Pollutant Emission Factors, Volume 1: Stationary Point and Area Sources, Fifth Edition, AP-42. U.S. Environmental Protection Agency. | D | 0 | 2000-04-01 |  | 0
11427 | 20100201 |  | Point | Internal Combustion Engines | Electric Generation | Natural Gas | Turbine | CO2 | 124-38-9 | Carbon dioxide | 136 | 0 | 129 | UNCONTROLLED | #N/A | 1 | 1 | 118000 | 118000 | 0 | Lb | Million Cubic Feet | Natural Gas | Burned | Natural GasMillion Cubic FeetBurned |  | 3.1 |  | EPA. 1995. Section 3.1, Stationary Gas Turbines for Electricity Generation. In: Compilation of Air Pollutant Emission Factors, Volume 1: Stationary Point and Area Sources, Fifth Edition, AP-42. U.S. Environmental Protection Agency, Office of Air Quality Planning and Standards. Research Triangle Park, North Carolina. | B | 0 |  | 2000-04-01 | 0
11428 | 20100201 |  | Point | Internal Combustion Engines | Electric Generation | Natural Gas | Turbine | CO2 | 124-38-9 | Carbon dioxide | 136 | 0 | 129 | UNCONTROLLED | #N/A | 1 | 1 | 110 | 110 | 0 | Lb | Million Btus | Fuel | Input | FuelMillion BtusInput |  | 3.1 | Emission factor based on an average natural gas heating value (HHV) of 1020 Btu/scf at 60 deg. F. To convert from (lb/MMBtu) to (lb/10^6 scf) multiply by 1020. Also, this emission factor may be converted to other natural gas heating values by multiplying the given emission factor by the ratio of the specified heating value to the average heating value of 1020 Btu/scf. | EPA. 2000. Section 3.1, Stationary Gas Turbines for Electricity Generation. In: Compilation of Air Pollutant Emission Factors, Volume 1: Stationary Point and Area Sources, Fifth Edition, AP-42. U.S. Environmental Protection Agency. | A | 0 | 2000-04-01 |  | 0
11429 | 20100201 |  | Point | Internal Combustion Engines | Electric Generation | Natural Gas | Turbine | CO | 630-08-0 | Carbon monoxide | 137 | 0 | 129 | UNCONTROLLED | #N/A | 1 | 1 | 115 | 115 | 0 | Lb | Million Cubic Feet | Natural Gas | Burned | Natural GasMillion Cubic FeetBurned |  | 3.1 |  | EPA. 1995. Section 3.1, Stationary Gas Turbines for Electricity Generation. In: Compilation of Air Pollutant Emission Factors, Volume 1: Stationary Point and Area Sources, Fifth Edition, AP-42. U.S. Environmental Protection Agency, Office of Air Quality Planning and Standards. Research Triangle Park, North Carolina. | D | 0 |  | 2000-04-01 | 0
11430 | 20100201 |  | Point | Internal Combustion Engines | Electric Generation | Natural Gas | Turbine | CO | 630-08-0 | Carbon monoxide | 137 | 0 | 129 | UNCONTROLLED | #N/A | 1 | 1 | 0.082 | 0.082 | 0 | Lb | Million Btus | Fuel | Input | FuelMillion BtusInput |  | 3.1 | Emission factor based on an average natural gas heating value (HHV) of 1020 Btu/scf at 60 deg. F. To convert from (lb/MMBtu) to (lb/10^6 scf), multiply by 1020. Also, this emission factor may be converted to other natural gas heating values by multiplying the given emission factor by the ratio of the specified heating value to the average heating value of 1020 Btu/scf. | EPA. 2000. Section 3.1, Stationary Gas Turbines for Electricity Generation. In: Compilation of Air Pollutant Emission Factors, Volume 1: Stationary Point and Area Sources, Fifth Edition, AP-42. U.S. Environmental Protection Agency. | A | 0 | 2000-04-01 |  | 0
11431 | 20100201 |  | Point | Internal Combustion Engines | Electric Generation | Natural Gas | Turbine | CO | 630-08-0 | Carbon monoxide | 137 | 28 | 145 | STEAM OR WATER INJECTION | #N/A | 1 | 1 | 168 | 168 | 0 | Lb | Million Cubic Feet | Natural Gas | Burned | Natural GasMillion Cubic FeetBurned |  | 3.1 | Control is steam injection at 1.2 water/fuel ratio. | EPA. 1995. Section 3.1, Stationary Gas Turbines for Electricity Generation. In: Compilation of Air Pollutant Emission Factors, Volume 1: Stationary Point and Area Sources, Fifth Edition, AP-42. U.S. Environmental Protection Agency, Office of Air Quality Planning and Standards. Research Triangle Park, North Carolina. | C | 0 |  | 2000-04-01 | 2 | Control is steam injection at 1.2 water/fuel ratio.
11432 | 20100201 |  | Point | Internal Combustion Engines | Electric Generation | Natural Gas | Turbine | CO | 630-08-0 | Carbon monoxide | 137 | 28 | 145 | STEAM OR WATER INJECTION | #N/A | 1 | 1 | 294 | 294 | 0 | Lb | Million Cubic Feet | Natural Gas | Burned | Natural GasMillion Cubic FeetBurned |  | 3.1 | Control is water injection at 0.8 water/fuel ratio. | EPA. 1995. Section 3.1, Stationary Gas Turbines for Electricity Generation. In: Compilation of Air Pollutant Emission Factors, Volume 1: Stationary Point and Area Sources, Fifth Edition, AP-42. U.S. Environmental Protection Agency, Office of Air Quality Planning and Standards. Research Triangle Park, North Carolina. | C | 0 |  | 2000-04-01 | 2 | Control is water injection at 0.8 water/fuel ratio.
11433 | 20100201 |  | Point | Internal Combustion Engines | Electric Generation | Natural Gas | Turbine | CO | 630-08-0 | Carbon monoxide | 137 | 28 | 145 | STEAM OR WATER INJECTION | #N/A | 1 | 1 | 0.03 | 0.03 | 0 | Lb | Million Btus | Fuel | Input | FuelMillion BtusInput |  | 3.1 | Emission factor based on an average natural gas heating value (HHV) of 1020 Btu/scf at 60 deg. F. To convert from (lb/MMBtu) to (lb/10^6 scf), multiply by 1020. Also, this emission factor may be converted to other natural gas heating values by multiplying the given emission factor by the ratio of the specified heating value to the average heating value of 1020 Btu/scf. | EPA. 2000. Section 3.1, Stationary Gas Turbines for Electricity Generation. In: Compilation of Air Pollutant Emission Factors, Volume 1: Stationary Point and Area Sources, Fifth Edition, AP-42. U.S. Environmental Protection Agency. | A | 0 | 2000-04-01 |  | 0
11434 | 20100201 |  | Point | Internal Combustion Engines | Electric Generation | Natural Gas | Turbine | CO | 630-08-0 | Carbon monoxide | 137 | 28 | 145 | STEAM OR WATER INJECTION | #N/A | 1 | 1 | 8.82 | 8.82 | 0 | Lb | Million Cubic Feet | Natural Gas | Burned | Natural GasMillion Cubic FeetBurned |  | 3.1 | First control device is water injection. | EPA. 1995. Section 3.1, Stationary Gas Turbines for Electricity Generation. In: Compilation of Air Pollutant Emission Factors, Volume 1: Stationary Point and Area Sources, Fifth Edition, AP-42. U.S. Environmental Protection Agency, Office of Air Quality Planning and Standards. Research Triangle Park, North Carolina. | C | 0 |  | 2000-04-01 | 0
11434 | 20100201 |  | Point | Internal Combustion Engines | Electric Generation | Natural Gas | Turbine | CO | 630-08-0 | Carbon monoxide | 137 | 139 | 198 | SCR (SELECTIVE CATALYTIC REDUCTION) | #N/A | 0 |  | 8.82 |  | 0 | Lb | Million Cubic Feet | Natural Gas | Burned | Natural GasMillion Cubic FeetBurned |  | 3.1 | First control device is water injection. | EPA. 1995. Section 3.1, Stationary Gas Turbines for Electricity Generation. In: Compilation of Air Pollutant Emission Factors, Volume 1: Stationary Point and Area Sources, Fifth Edition, AP-42. U.S. Environmental Protection Agency, Office of Air Quality Planning and Standards. Research Triangle Park, North Carolina. | C | 0 |  | 2000-04-01 | 0
11435 | 20100201 |  | Point | Internal Combustion Engines | Electric Generation | Natural Gas | Turbine | CO | 630-08-0 | Carbon monoxide | 137 | 149 | 206 | PRE-COMBUSTION CHAMBER | #N/A | 1 | 1 | 0.015 | 0.015 | 0 | Lb | Million Btus | Fuel | Input | FuelMillion BtusInput |  | 3.1 | Control is use of lean-premix fuel. Emission factor based on an average natural gas heating value (HHV) of 1020 Btu/scf at 60 deg. F. To convert from (lb/MMBtu) to (lb/10^6 scf), multiply by 1020. Also, this emission factor may be converted to other natural gas heating values by multiplying the given emission factor by the ratio of the specified heating value to the average heating value of 1020 Btu/scf. | EPA. 2000. Section 3.1, Stationary Gas Turbines for Electricity Generation. In: Compilation of Air Pollutant Emission Factors, Volume 1: Stationary Point and Area Sources, Fifth Edition, AP-42. U.S. Environmental Protection Agency. | D | 0 | 2000-04-01 |  | 0
11436 | 20100201 |  | Point | Internal Combustion Engines | Electric Generation | Natural Gas | Turbine | 100414 | 100-41-4 | Ethylbenzene | 197 | 0 | 129 | UNCONTROLLED | #N/A | 1 | 1 | 3.2e-05 | 3.2e-05 | 0 | Lb | Million Btus | Fuel | Input | FuelMillion BtusInput |  | 3.1 | Emission factor based on an average natural gas heating value (HHV) of 1020 Btu/scf at 60 deg. F. To convert from (lb/MMBtu) to (lb/10^6 scf) multiply by 1020. Also, this emission factor may be converted to other natural gas heating values by multiplying the given emission factor by the ratio of the specified heating value to the average heating value of 1020 Btu/scf. | EPA. 2000. Section 3.1, Stationary Gas Turbines for Electricity Generation. In: Compilation of Air Pollutant Emission Factors, Volume 1: Stationary Point and Area Sources, Fifth Edition, AP-42. U.S. Environmental Protection Agency. | C | 0 | 2000-04-01 |  | 0
11437 | 20100201 |  | Point | Internal Combustion Engines | Electric Generation | Natural Gas | Turbine | 50000 | 50-00-0 | Formaldehyde | 210 | 0 | 129 | UNCONTROLLED | #N/A | 1 | 1 | 0.00071 | 0.00071 | 0 | Lb | Million Btus | Fuel | Input | FuelMillion BtusInput |  | 3.1 | Emission factor based on an average natural gas heating value (HHV) of 1020 Btu/scf at 60 deg. F. To convert from (lb/MMBtu) to (lb/10^6 scf) multiply by 1020. Also, this emission factor may be converted to other natural gas heating values by multiplying the given emission factor by the ratio of the specified heating value to the average heating value of 1020 Btu/scf. | EPA. 2000. Section 3.1, Stationary Gas Turbines for Electricity Generation. In: Compilation of Air Pollutant Emission Factors, Volume 1: Stationary Point and Area Sources, Fifth Edition, AP-42. U.S. Environmental Protection Agency. | A | 0 | 2000-04-01 |  | 0
11438 | 20100201 |  | Point | Internal Combustion Engines | Electric Generation | Natural Gas | Turbine | 50000 | 50-00-0 | Formaldehyde | 210 | 28 | 145 | STEAM OR WATER INJECTION | #N/A | 1 | 1 | 0.0027 | 0.0027 | 0 | Lb | Million Btus | Heat | Input | HeatMillion BtusInput |  | 3.1 | First control device is water injection. | EPA. 1995. Section 3.1, Stationary Gas Turbines for Electricity Generation. In: Compilation of Air Pollutant Emission Factors, Volume 1: Stationary Point and Area Sources, Fifth Edition, AP-42. U.S. Environmental Protection Agency, Office of Air Quality Planning and Standards. Research Triangle Park, North Carolina. | C | 0 |  | 2000-04-01 | 0
11438 | 20100201 |  | Point | Internal Combustion Engines | Electric Generation | Natural Gas | Turbine | 50000 | 50-00-0 | Formaldehyde | 210 | 139 | 198 | SCR (SELECTIVE CATALYTIC REDUCTION) | #N/A | 0 |  | 0.0027 |  | 0 | Lb | Million Btus | Heat | Input | HeatMillion BtusInput |  | 3.1 | First control device is water injection. | EPA. 1995. Section 3.1, Stationary Gas Turbines for Electricity Generation. In: Compilation of Air Pollutant Emission Factors, Volume 1: Stationary Point and Area Sources, Fifth Edition, AP-42. U.S. Environmental Protection Agency, Office of Air Quality Planning and Standards. Research Triangle Park, North Carolina. | C | 0 |  | 2000-04-01 | 0
11439 | 20100201 |  | Point | Internal Combustion Engines | Electric Generation | Natural Gas | Turbine | 50000 | 50-00-0 | Formaldehyde | 210 | 65 | 159 | CATALYTIC REDUCTION | #N/A | 1 | 1 | 2e-05 | 2e-05 | 0 | Lb | Million Btus | Fuel | Input | FuelMillion BtusInput |  | 3.1 | SCONOX catalyst used. Emission factor based on an average natural gas heating value (HHV) of 1020 Btu/scf at 60 deg. F. To convert from (lb/MMBtu) to (lb/10^6 scf) multiply by 1020. Also, this emission factor may be converted to other natural gas heating values by multiplying the given emission factor by the ratio of the specified heating value to the average heating value of 1020 Btu/scf. | EPA. 2000. Section 3.1, Stationary Gas Turbines for Electricity Generation. In: Compilation of Air Pollutant Emission Factors, Volume 1: Stationary Point and Area Sources, Fifth Edition, AP-42. U.S. Environmental Protection Agency. | D | 0 | 2000-04-01 |  | 0
11440 | 20100201 |  | Point | Internal Combustion Engines | Electric Generation | Natural Gas | Turbine | 50000 | 50-00-0 | Formaldehyde | 210 | 112 | 175 | AFTERBURNER | #N/A | 1 | 1 | 0.000344 | 0.000344 | 0 | Lb | Million Btus | Heat | Input | HeatMillion BtusInput |  |  | F-factor of natural gas = 8,472 dscf/MMBtu. HHV = 995 Btu/scf. | CARNOT, Tustin, California. January 1991. In: Air Toxics Emissions Inventory Testing at Coolwater Generating Station, Combustion Turbine No. 42. Prepared for Southern California Edison Company. | U | 0 |  |  | 0
11441 | 20100201 |  | Point | Internal Combustion Engines | Electric Generation | Natural Gas | Turbine | 1330207 | 1330-20-7 | Isomers of xylene | 246 | 0 | 129 | UNCONTROLLED | #N/A | 1 | 1 | 6.4e-05 | 6.4e-05 | 0 | Lb | Million Btus | Fuel | Input | FuelMillion BtusInput |  | 3.1 | Emission factor based on an average natural gas heating value (HHV) of 1020 Btu/scf at 60 deg. F. To convert from (lb/MMBtu) to (lb/10^6 scf) multiply by 1020. Also, this emission factor may be converted to other natural gas heating values by multiplying the given emission factor by the ratio of the specified heating value to the average heating value of 1020 Btu/scf. | EPA. 2000. Section 3.1, Stationary Gas Turbines for Electricity Generation. In: Compilation of Air Pollutant Emission Factors, Volume 1: Stationary Point and Area Sources, Fifth Edition, AP-42. U.S. Environmental Protection Agency. | C | 0 | 2000-04-01 |  | 0
11442 | 20100201 |  | Point | Internal Combustion Engines | Electric Generation | Natural Gas | Turbine |  | 74-82-8 | Methane | 261 | 0 | 129 | UNCONTROLLED | #N/A | 1 | 1 | 0.0086 | 0.0086 | 0 | Lb | Million Btus | Fuel | Input | FuelMillion BtusInput |  | 3.1 | Emission factor based on an average natural gas heating value (HHV) of 1020 Btu/scf at 60 deg. F. To convert from (lb/MMBtu) to (lb/10^6 scf) multiply by 1020. Also, this emission factor may be converted to other natural gas heating values by multiplying the given emission factor by the ratio of the specified heating value to the average heating value of 1020 Btu/scf. | EPA. 2000. Section 3.1, Stationary Gas Turbines for Electricity Generation. In: Compilation of Air Pollutant Emission Factors, Volume 1: Stationary Point and Area Sources, Fifth Edition, AP-42. U.S. Environmental Protection Agency. | C | 0 | 2000-04-01 |  | 0
11443 | 20100201 |  | Point | Internal Combustion Engines | Electric Generation | Natural Gas | Turbine | 91203 | 91-20-3 | Naphthalene | 291 | 0 | 129 | UNCONTROLLED | #N/A | 1 | 1 | 1.3e-06 | 1.3e-06 | 0 | Lb | Million Btus | Fuel | Input | FuelMillion BtusInput |  | 3.1 | Emission factor based on an average natural gas heating value (HHV) of 1020 Btu/scf at 60 deg. F. To convert from (lb/MMBtu) to (lb/10^6 scf) multiply by 1020. Also, this emission factor may be converted to other natural gas heating values by multiplying the given emission factor by the ratio of the specified heating value to the average heating value of 1020 Btu/scf. | EPA. 2000. Section 3.1, Stationary Gas Turbines for Electricity Generation. In: Compilation of Air Pollutant Emission Factors, Volume 1: Stationary Point and Area Sources, Fifth Edition, AP-42. U.S. Environmental Protection Agency. | C | 0 | 2000-04-01 |  | 0
11444 | 20100201 |  | Point | Internal Combustion Engines | Electric Generation | Natural Gas | Turbine | NOX |  | Nitrogen oxides (NOx) | 303 | 0 | 129 | UNCONTROLLED | #N/A | 1 | 1 | 462 | 462 | 0 | Lb | Million Cubic Feet | Natural Gas | Burned | Natural GasMillion Cubic FeetBurned |  | 3.1 |  | EPA. 1995. Section 3.1, Stationary Gas Turbines for Electricity Generation. In: Compilation of Air Pollutant Emission Factors, Volume 1: Stationary Point and Area Sources, Fifth Edition, AP-42. U.S. Environmental Protection Agency, Office of Air Quality Planning and Standards. Research Triangle Park, North Carolina. | C | 0 |  | 2000-04-01 | 0
11445 | 20100201 |  | Point | Internal Combustion Engines | Electric Generation | Natural Gas | Turbine | NOX |  | Nitrogen oxides (NOx) | 303 | 0 | 129 | UNCONTROLLED | #N/A | 1 | 1 | 0.32 | 0.32 | 0 | Lb | Million Btus | Fuel | Input | FuelMillion BtusInput |  | 3.1 | Emission factor based on an average natural gas heating value (HHV) of 1020 Btu/scf at 60 deg. F. To convert from (lb/MMBtu) to (lb/10^6 scf), multiply by 1020. Also, this emission factor may be converted to other natural gas heating values by multiplying the given emission factor by the ratio of the specified heating value to the average heating value of 1020 Btu/scf. | EPA. 2000. Section 3.1, Stationary Gas Turbines for Electricity Generation. In: Compilation of Air Pollutant Emission Factors, Volume 1: Stationary Point and Area Sources, Fifth Edition, AP-42. U.S. Environmental Protection Agency. | A | 0 | 2000-04-01 |  | 0
11446 | 20100201 |  | Point | Internal Combustion Engines | Electric Generation | Natural Gas | Turbine | NOX |  | Nitrogen oxides (NOx) | 303 | 28 | 145 | STEAM OR WATER INJECTION | #N/A | 1 | 1 | 126 | 126 | 0 | Lb | Million Cubic Feet | Natural Gas | Burned | Natural GasMillion Cubic FeetBurned |  | 3.1 | Control is steam injection at 1.2 water/fuel ratio. | EPA. 1995. Section 3.1, Stationary Gas Turbines for Electricity Generation. In: Compilation of Air Pollutant Emission Factors, Volume 1: Stationary Point and Area Sources, Fifth Edition, AP-42. U.S. Environmental Protection Agency, Office of Air Quality Planning and Standards. Research Triangle Park, North Carolina. | C | 0 |  | 2000-04-01 | 2 | Control is steam injection at 1.2 water/fuel ratio.
11447 | 20100201 |  | Point | Internal Combustion Engines | Electric Generation | Natural Gas | Turbine | NOX |  | Nitrogen oxides (NOx) | 303 | 28 | 145 | STEAM OR WATER INJECTION | #N/A | 1 | 1 | 147 | 147 | 0 | Lb | Million Cubic Feet | Natural Gas | Burned | Natural GasMillion Cubic FeetBurned |  | 3.1 | Control is steam injection at 0.8 water/fuel ratio. | EPA. 1995. Section 3.1, Stationary Gas Turbines for Electricity Generation. In: Compilation of Air Pollutant Emission Factors, Volume 1: Stationary Point and Area Sources, Fifth Edition, AP-42. U.S. Environmental Protection Agency, Office of Air Quality Planning and Standards. Research Triangle Park, North Carolina. | C | 0 |  | 2000-04-01 | 2 | Control is steam injection at 0.8 water/fuel ratio.
11448 | 20100201 |  | Point | Internal Combustion Engines | Electric Generation | Natural Gas | Turbine | NOX |  | Nitrogen oxides (NOx) | 303 | 28 | 145 | STEAM OR WATER INJECTION | #N/A | 1 | 1 | 0.13 | 0.13 | 0 | Lb | Million Btus | Fuel | Input | FuelMillion BtusInput |  | 3.1 | Emission factor based on an average natural gas heating value (HHV) of 1020 Btu/scf at 60 deg. F. To convert from (lb/MMBtu) to (lb/10^6 scf), multiply by 1020. Also, this emission factor may be converted to other natural gas heating values by multiplying the given emission factor by the ratio of the specified heating value to the average heating value of 1020 Btu/scf. | EPA. 2000. Section 3.1, Stationary Gas Turbines for Electricity Generation. In: Compilation of Air Pollutant Emission Factors, Volume 1: Stationary Point and Area Sources, Fifth Edition, AP-42. U.S. Environmental Protection Agency. | A | 0 | 2000-04-01 |  | 0
11449 | 20100201 |  | Point | Internal Combustion Engines | Electric Generation | Natural Gas | Turbine | NOX |  | Nitrogen oxides (NOx) | 303 | 28 | 145 | STEAM OR WATER INJECTION | #N/A | 1 | 1 | 31.5 | 31.5 | 0 | Lb | Million Cubic Feet | Natural Gas | Burned | Natural GasMillion Cubic FeetBurned |  | 3.1 | First control device is water injection. | EPA. 1995. Section 3.1, Stationary Gas Turbines for Electricity Generation. In: Compilation of Air Pollutant Emission Factors, Volume 1: Stationary Point and Area Sources, Fifth Edition, AP-42. U.S. Environmental Protection Agency, Office of Air Quality Planning and Standards. Research Triangle Park, North Carolina. | C | 0 |  | 2000-04-01 | 0
11449 | 20100201 |  | Point | Internal Combustion Engines | Electric Generation | Natural Gas | Turbine | NOX |  | Nitrogen oxides (NOx) | 303 | 139 | 198 | SCR (SELECTIVE CATALYTIC REDUCTION) | #N/A | 0 |  | 31.5 |  | 0 | Lb | Million Cubic Feet | Natural Gas | Burned | Natural GasMillion Cubic FeetBurned |  | 3.1 | First control device is water injection. | EPA. 1995. Section 3.1, Stationary Gas Turbines for Electricity Generation. In: Compilation of Air Pollutant Emission Factors, Volume 1: Stationary Point and Area Sources, Fifth Edition, AP-42. U.S. Environmental Protection Agency, Office of Air Quality Planning and Standards. Research Triangle Park, North Carolina. | C | 0 |  | 2000-04-01 | 0
11450 | 20100201 |  | Point | Internal Combustion Engines | Electric Generation | Natural Gas | Turbine | NOX |  | Nitrogen oxides (NOx) | 303 | 149 | 206 | PRE-COMBUSTION CHAMBER | #N/A | 1 | 1 | 0.099 | 0.099 | 0 | Lb | Million Btus | Fuel | Input | FuelMillion BtusInput |  | 3.1 | Control is use of lean-premix fuel. Emission factor based on an average natural gas heating value (HHV) of 1020 Btu/scf at 60 deg. F. To convert from (lb/MMBtu) to (lb/10^6 scf), multiply by 1020. Also, this emission factor may be converted to other natural gas heating values by multiplying the given emission factor by the ratio of the specified heating value to the average heating value of 1020 Btu/scf. | EPA. 2000. Section 3.1, Stationary Gas Turbines for Electricity Generation. In: Compilation of Air Pollutant Emission Factors, Volume 1: Stationary Point and Area Sources, Fifth Edition, AP-42. U.S. Environmental Protection Agency. | D | 0 | 2000-04-01 |  | 0
11451 | 20100201 |  | Point | Internal Combustion Engines | Electric Generation | Natural Gas | Turbine |  | 10024-97-2 | Nitrous oxide | 304 | 28 | 145 | STEAM OR WATER INJECTION | #N/A | 1 | 1 | 0.003 | 0.003 | 0 | Lb | Million Btus | Fuel | Input | FuelMillion BtusInput |  | 3.1 | Based on limited source tests on a single turbine with water-steam injection. Emission factor based on an average natural gas heating value (HHV) of 1020 Btu/scf at 60 deg. F. To convert from (lb/MMBtu) to (lb/10^6 scf) multiply by 1020. Also, this emission factor may be converted to other natural gas heating values by multiplying the given emission factor by the ratio of the specified heating value to the average heating value of 1020 Btu/scf. | EPA. 2000. Section 3.1, Stationary Gas Turbines for Electricity Generation. In: Compilation of Air Pollutant Emission Factors, Volume 1: Stationary Point and Area Sources, Fifth Edition, AP-42. U.S. Environmental Protection Agency. | E | 0 | 2000-04-01 |  | 0
11452 | 20100201 |  | Point | Internal Combustion Engines | Electric Generation | Natural Gas | Turbine | PM-CON |  | PM, condensable | 330 | 0 | 129 | UNCONTROLLED | #N/A | 1 | 1 | 23.7 | 23.7 | 0 | Lb | Million Cubic Feet | Natural Gas | Burned | Natural GasMillion Cubic FeetBurned |  | 3.1 | Factor used to exist in FIRE as a PM10, condensable factor, but was changed to PM, condensable. | EPA. 1995. Section 3.1, Stationary Gas Turbines for Electricity Generation. In: Compilation of Air Pollutant Emission Factors, Volume 1: Stationary Point and Area Sources, Fifth Edition, AP-42. U.S. Environmental Protection Agency, Office of Air Quality Planning and Standards. Research Triangle Park, North Carolina. | E | 0 |  | 2000-04-01 | 0
11453 | 20100201 |  | Point | Internal Combustion Engines | Electric Generation | Natural Gas | Turbine | PM-CON |  | PM, condensable | 330 | 28 | 145 | STEAM OR WATER INJECTION | #N/A | 1 | 1 | 0.0047 | 0.0047 | 0 | Lb | Million Btus | Fuel | Input | FuelMillion BtusInput |  | 3.1 | Emission factor based on an average natural gas heating value (HHV) of 1020 Btu/scf at 60 deg. F. To convert from (lb/MMBtu) to (lb/10^6 scf) multiply by 1020. Also, this emission factor may be converted to other natural gas heating values by multiplying the given emission factor by the ratio of the specified heating value to the average heating value of 1020 Btu/scf. | EPA. 2000. Section 3.1, Stationary Gas Turbines for Electricity Generation. In: Compilation of Air Pollutant Emission Factors, Volume 1: Stationary Point and Area Sources, Fifth Edition, AP-42. U.S. Environmental Protection Agency. | C | 0 | 2000-04-01 |  | 0
11454 | 20100201 |  | Point | Internal Combustion Engines | Electric Generation | Natural Gas | Turbine | PM-FIL |  | PM, filterable | 334 | 28 | 145 | STEAM OR WATER INJECTION | #N/A | 1 | 1 | 0.0019 | 0.0019 | 0 | Lb | Million Btus | Fuel | Input | FuelMillion BtusInput |  | 3.1 | Emission factor based on an average natural gas heating value (HHV) of 1020 Btu/scf at 60 deg. F. To convert from (lb/MMBtu) to (lb/10^6 scf) multiply by 1020. Also, this emission factor may be converted to other natural gas heating values by multiplying the given emission factor by the ratio of the specified heating value to the average heating value of 1020 Btu/scf. | EPA. 2000. Section 3.1, Stationary Gas Turbines for Electricity Generation. In: Compilation of Air Pollutant Emission Factors, Volume 1: Stationary Point and Area Sources, Fifth Edition, AP-42. U.S. Environmental Protection Agency. | C | 0 | 2000-04-01 |  | 0
11455 | 20100201 |  | Point | Internal Combustion Engines | Electric Generation | Natural Gas | Turbine | PM-PRI |  | PM, primary | 336 | 0 | 129 | UNCONTROLLED | #N/A | 1 | 1 | 44 | 44 | 0 | Lb | Million Cubic Feet | Natural Gas | Burned | Natural GasMillion Cubic FeetBurned |  | 3.1 |  | EPA. 1995. Section 3.1, Stationary Gas Turbines for Electricity Generation. In: Compilation of Air Pollutant Emission Factors, Volume 1: Stationary Point and Area Sources, Fifth Edition, AP-42. U.S. Environmental Protection Agency, Office of Air Quality Planning and Standards. Research Triangle Park, North Carolina. | E | 0 |  | 2000-04-01 | 0
11456 | 20100201 |  | Point | Internal Combustion Engines | Electric Generation | Natural Gas | Turbine | PM-PRI |  | PM, primary | 336 | 28 | 145 | STEAM OR WATER INJECTION | #N/A | 1 | 1 | 0.0066 | 0.0066 | 0 | Lb | Million Btus | Fuel | Input | FuelMillion BtusInput |  | 3.1 | Emission factor based on an average natural gas heating value (HHV) of 1020 Btu/scf at 60 deg. F. To convert from (lb/MMBtu) to (lb/10^6 scf) multiply by 1020. Also, this emission factor may be converted to other natural gas heating values by multiplying the given emission factor by the ratio of the specified heating value to the average heating value of 1020 Btu/scf. | EPA. 2000. Section 3.1, Stationary Gas Turbines for Electricity Generation. In: Compilation of Air Pollutant Emission Factors, Volume 1: Stationary Point and Area Sources, Fifth Edition, AP-42. U.S. Environmental Protection Agency. | C | 0 | 2000-04-01 |  | 0
11457 | 20100201 |  | Point | Internal Combustion Engines | Electric Generation | Natural Gas | Turbine | PM10-FIL |  | PM10, filterable | 338 | 0 | 129 | UNCONTROLLED | #N/A | 1 | 1 | 20.3 | 20.3 | 0 | Lb | Million Cubic Feet | Natural Gas | Burned | Natural GasMillion Cubic FeetBurned |  | 3.1 |  | EPA. 1995. Section 3.1, Stationary Gas Turbines for Electricity Generation. In: Compilation of Air Pollutant Emission Factors, Volume 1: Stationary Point and Area Sources, Fifth Edition, AP-42. U.S. Environmental Protection Agency, Office of Air Quality Planning and Standards. Research Triangle Park, North Carolina. | E | 0 |  | 2000-04-01 | 0
11458 | 20100201 |  | Point | Internal Combustion Engines | Electric Generation | Natural Gas | Turbine | PM10-FIL |  | PM10, filterable | 338 | 28 | 145 | STEAM OR WATER INJECTION | #N/A | 1 | 1 | 0.0019 | 0.0019 | 0 | Lb | Million Btus | Fuel | Input | FuelMillion BtusInput |  | 3.1 | Emission factor based on an average natural gas heating value (HHV) of 1020 Btu/scf at 60 deg. F. To convert from (lb/MMBtu) to (lb/10^6 scf) multiply by 1020. Also, this emission factor may be converted to other natural gas heating values by multiplying the given emission factor by the ratio of the specified heating value to the average heating value of 1020 Btu/scf. | EPA. April, 2000. Section 3.1, Stationary Gas Turbines for Electricity Generation. In: Compilation of Air Pollutant Emission Factors, Volume 1: Stationary Point and Area Sources, Fifth Edition, AP-42. U.S. Environmental Protection Agency, Office of Air Quality Planning and Standards. Research Triangle Park, North Carolina. | C | 0 | 2004-02-01 |  | 0
11459 | 20100201 |  | Point | Internal Combustion Engines | Electric Generation | Natural Gas | Turbine | PM10-PRI |  | PM10, primary | 339 | 0 | 129 | UNCONTROLLED | #N/A | 1 | 1 | 44 | 44 | 0 | Lb | Million Cubic Feet | Natural Gas | Burned | Natural GasMillion Cubic FeetBurned |  | 3.1 |  | EPA. 1995. Section 3.1, Stationary Gas Turbines for Electricity Generation. In: Compilation of Air Pollutant Emission Factors, Volume 1: Stationary Point and Area Sources, Fifth Edition, AP-42. U.S. Environmental Protection Agency, Office of Air Quality Planning and Standards. Research Triangle Park, North Carolina. | E | 0 |  | 2000-04-01 | 0
11460 | 20100201 |  | Point | Internal Combustion Engines | Electric Generation | Natural Gas | Turbine | PM10-PRI |  | PM10, primary | 339 | 28 | 145 | STEAM OR WATER INJECTION | #N/A | 1 | 1 | 0.0066 | 0.0066 | 0 | Lb | Million Btus | Fuel | Input | FuelMillion BtusInput |  |  | Sum of PM10-FIL and PM-CON emission factors | This emission factor was derived from other particulate matter emission factors. See Notes. | C | 0 | 2004-02-01 |  | 0
11461 | 20100201 |  | Point | Internal Combustion Engines | Electric Generation | Natural Gas | Turbine | PM25-FIL |  | PM2.5, filterable | 340 | 28 | 145 | STEAM OR WATER INJECTION | #N/A | 1 | 1 | 0.0019 | 0.0019 | 0 | Lb | Million Btus | Fuel | Input | FuelMillion BtusInput |  | 3.1 | Emission factor based on an average natural gas heating value (HHV) of 1020 Btu/scf at 60 deg. F. To convert from (lb/MMBtu) to (lb/10^6 scf) multiply by 1020. Also, this emission factor may be converted to other natural gas heating values by multiplying the given emission factor by the ratio of the specified heating value to the average heating value of 1020 Btu/scf. | EPA. April, 2000. Section 3.1, Stationary Gas Turbines for Electricity Generation. In: Compilation of Air Pollutant Emission Factors, Volume 1: Stationary Point and Area Sources, Fifth Edition, AP-42. U.S. Environmental Protection Agency, Office of Air Quality Planning and Standards. Research Triangle Park, North Carolina. | C | 0 | 2004-02-01 |  | 0
11462 | 20100201 |  | Point | Internal Combustion Engines | Electric Generation | Natural Gas | Turbine | PM25-PRI |  | PM2.5, primary | 341 | 28 | 145 | STEAM OR WATER INJECTION | #N/A | 1 | 1 | 0.0066 | 0.0066 | 0 | Lb | Million Btus | Fuel | Input | FuelMillion BtusInput |  |  | Sum of PM25-FIL and PM-CON emission factors | This emission factor was derived from other particulate matter emission factors. See Notes. | C | 0 | 2004-02-01 |  | 0
11463 | 20100201 |  | Point | Internal Combustion Engines | Electric Generation | Natural Gas | Turbine | 40 |  | Polycyclic aromatic hydrocarbons (PAH) | 347 | 0 | 129 | UNCONTROLLED | #N/A | 1 | 1 | 2.2e-06 | 2.2e-06 | 0 | Lb | Million Btus | Fuel | Input | FuelMillion BtusInput |  | 3.1 | Emission factor based on an average natural gas heating value (HHV) of 1020 Btu/scf at 60 deg. F. To convert from (lb/MMBtu) to (lb/10^6 scf) multiply by 1020. Also, this emission factor may be converted to other natural gas heating values by multiplying the given emission factor by the ratio of the specified heating value to the average heating value of 1020 Btu/scf. | EPA. 2000. Section 3.1, Stationary Gas Turbines for Electricity Generation. In: Compilation of Air Pollutant Emission Factors, Volume 1: Stationary Point and Area Sources, Fifth Edition, AP-42. U.S. Environmental Protection Agency. | C | 0 | 2000-04-01 |  | 0
11464 | 20100201 |  | Point | Internal Combustion Engines | Electric Generation | Natural Gas | Turbine | 75569 | 75-56-9 | Propylene oxide | 357 | 0 | 129 | UNCONTROLLED | #N/A | 1 | 1 | < 2.900E-5 | #VALUE! | 1 | Lb | Million Btus | Fuel | Input | FuelMillion BtusInput |  | 3.1 | Emission factor based on an average natural gas heating value (HHV) of 1020 Btu/scf at 60 deg. F. To convert from (lb/MMBtu) to (lb/10^6 scf) multiply by 1020. Also, this emission factor may be converted to other natural gas heating values by multiplying the given emission factor by the ratio of the specified heating value to the average heating value of 1020 Btu/scf. | EPA. 2000. Section 3.1, Stationary Gas Turbines for Electricity Generation. In: Compilation of Air Pollutant Emission Factors, Volume 1: Stationary Point and Area Sources, Fifth Edition, AP-42. U.S. Environmental Protection Agency. | D | 0 | 2000-04-01 |  | 0
11465 | 20100201 | 2 | Point | Internal Combustion Engines | Electric Generation | Natural Gas | Turbine | SO2 | 2025884 | Sulfur dioxide | 380 | 0 | 129 | UNCONTROLLED | #N/A | 1 | 1 | Formula |  | 0 | Lb | Million Btus | Fuel | Input | FuelMillion BtusInput | 9.4E-1*S | 3.1 | All sulfur in the fuel is assumed to be converted to SO2. S=percent sulfur in the fuel. Emission factor based on an average natural gas heating value (HHV) of 1020 Btu/scf at 60 deg. F. To convert from (lb/MMBtu) to (lb/10^6 scf) multiply by 1020. Also, this emission factor may be converted to other natural gas heating values by multiplying the given emission factor by the ratio of the specified heating value to the average heating value of 1020 Btu/scf. | EPA. 2000. Section 3.1, Stationary Gas Turbines for Electricity Generation. In: Compilation of Air Pollutant Emission Factors, Volume 1: Stationary Point and Area Sources, Fifth Edition, AP-42. U.S. Environmental Protection Agency. | B | 0 | 2000-04-01 |  | 0
11466 | 20100201 |  | Point | Internal Combustion Engines | Electric Generation | Natural Gas | Turbine |  |  | Sulfur oxides (SOx) | 381 | 0 | 129 | UNCONTROLLED | #N/A | 1 | 1 | 0.6 | 0.6 | 0 | Lb | Million Cubic Feet | Natural Gas | Burned | Natural GasMillion Cubic FeetBurned |  | 3.1 | std factor assumes fuel has 2000 gr/scf of sulfur and all sulfur is converted to SO2 emitted. If sulfur content is known, equation is 0.94S lbs/MMBTU, where S=% sulfur in fuel. | EPA. 1995. Section 3.1, Stationary Gas Turbines for Electricity Generation. In: Compilation of Air Pollutant Emission Factors, Volume 1: Stationary Point and Area Sources, Fifth Edition, AP-42. U.S. Environmental Protection Agency, Office of Air Quality Planning and Standards. Research Triangle Park, North Carolina. | B | 0 |  | 2000-04-01 | 0
11467 | 20100201 |  | Point | Internal Combustion Engines | Electric Generation | Natural Gas | Turbine | 108883 | 108-88-3 | Toluene | 397 | 0 | 129 | UNCONTROLLED | #N/A | 1 | 1 | 0.00013 | 0.00013 | 0 | Lb | Million Btus | Fuel | Input | FuelMillion BtusInput |  | 3.1 | Emission factor based on an average natural gas heating value (HHV) of 1020 Btu/scf at 60 deg. F. To convert from (lb/MMBtu) to (lb/10^6 scf) multiply by 1020. Also, this emission factor may be converted to other natural gas heating values by multiplying the given emission factor by the ratio of the specified heating value to the average heating value of 1020 Btu/scf. | EPA. 2000. Section 3.1, Stationary Gas Turbines for Electricity Generation. In: Compilation of Air Pollutant Emission Factors, Volume 1: Stationary Point and Area Sources, Fifth Edition, AP-42. U.S. Environmental Protection Agency. | C | 0 | 2000-04-01 |  | 0
11468 | 20100201 |  | Point | Internal Combustion Engines | Electric Generation | Natural Gas | Turbine |  |  | Total organic compounds (TOC) | 399 | 0 | 129 | UNCONTROLLED | #N/A | 1 | 1 | 25.2 | 25.2 | 0 | Lb | Million Cubic Feet | Natural Gas | Burned | Natural GasMillion Cubic FeetBurned |  | 3.1 | Measured as methane. | EPA. 1995. Section 3.1, Stationary Gas Turbines for Electricity Generation. In: Compilation of Air Pollutant Emission Factors, Volume 1: Stationary Point and Area Sources, Fifth Edition, AP-42. U.S. Environmental Protection Agency, Office of Air Quality Planning and Standards. Research Triangle Park, North Carolina. | D | 0 |  | 2000-04-01 | 0
11469 | 20100201 |  | Point | Internal Combustion Engines | Electric Generation | Natural Gas | Turbine |  |  | Total organic compounds (TOC) | 399 | 0 | 129 | UNCONTROLLED | #N/A | 1 | 1 | 0.011 | 0.011 | 0 | Lb | Million Btus | Fuel | Input | FuelMillion BtusInput |  | 3.1 | Emission factor based on an average natural gas heating value (HHV) of 1020 Btu/scf at 60 deg. F. To convert from (lb/MMBtu) to (lb/10^6 scf) multiply by 1020. Also, this emission factor may be converted to other natural gas heating values by multiplying the given emission factor by the ratio of the specified heating value to the average heating value of 1020 Btu/scf. | EPA. 2000. Section 3.1, Stationary Gas Turbines for Electricity Generation. In: Compilation of Air Pollutant Emission Factors, Volume 1: Stationary Point and Area Sources, Fifth Edition, AP-42. U.S. Environmental Protection Agency. | B | 0 | 2000-04-01 |  | 0
11470 | 20100201 |  | Point | Internal Combustion Engines | Electric Generation | Natural Gas | Turbine |  |  | Total organic compounds (TOC) | 399 | 28 | 145 | STEAM OR WATER INJECTION | #N/A | 1 | 1 | 14.7 | 14.7 | 0 | Lb | Million Cubic Feet | Natural Gas | Burned | Natural GasMillion Cubic FeetBurned |  | 3.1 | Emissions measured as methane. First control device is water injection. | EPA. 1995. Section 3.1, Stationary Gas Turbines for Electricity Generation. In: Compilation of Air Pollutant Emission Factors, Volume 1: Stationary Point and Area Sources, Fifth Edition, AP-42. U.S. Environmental Protection Agency, Office of Air Quality Planning and Standards. Research Triangle Park, North Carolina. | C | 0 |  | 2000-04-01 | 0
11470 | 20100201 |  | Point | Internal Combustion Engines | Electric Generation | Natural Gas | Turbine |  |  | Total organic compounds (TOC) | 399 | 139 | 198 | SCR (SELECTIVE CATALYTIC REDUCTION) | #N/A | 0 |  | 14.7 |  | 0 | Lb | Million Cubic Feet | Natural Gas | Burned | Natural GasMillion Cubic FeetBurned |  | 3.1 | Emissions measured as methane. First control device is water injection. | EPA. 1995. Section 3.1, Stationary Gas Turbines for Electricity Generation. In: Compilation of Air Pollutant Emission Factors, Volume 1: Stationary Point and Area Sources, Fifth Edition, AP-42. U.S. Environmental Protection Agency, Office of Air Quality Planning and Standards. Research Triangle Park, North Carolina. | C | 0 |  | 2000-04-01 | 0
11471 | 20100201 |  | Point | Internal Combustion Engines | Electric Generation | Natural Gas | Turbine | VOC |  | Volatile organic compounds (VOC) | 417 | 0 | 129 | UNCONTROLLED | #N/A | 1 | 1 | 1 | 1 | 0 | Lb | Million Cubic Feet | Natural Gas | Burned | Natural GasMillion Cubic FeetBurned |  | 3.1 |  | EPA. 1995. Section 3.1, Stationary Gas Turbines for Electricity Generation. In: Compilation of Air Pollutant Emission Factors, Volume 1: Stationary Point and Area Sources, Fifth Edition, AP-42. U.S. Environmental Protection Agency, Office of Air Quality Planning and Standards. Research Triangle Park, North Carolina. | D | 0 |  | 2000-04-01 | 0
11472 | 20100201 |  | Point | Internal Combustion Engines | Electric Generation | Natural Gas | Turbine | VOC |  | Volatile organic compounds (VOC) | 417 | 0 | 129 | UNCONTROLLED | #N/A | 1 | 1 | 0.0021 | 0.0021 | 0 | Lb | Million Btus | Fuel | Input | FuelMillion BtusInput |  | 3.1 | Emission factor based on an average natural gas heating value (HHV) of 1020 Btu/scf at 60 deg. F. To convert from (lb/MMBtu) to (lb/10^6 scf) multiply by 1020. Also, this emission factor may be converted to other natural gas heating values by multiplying the given emission factor by the ratio of the specified heating value to the average heating value of 1020 Btu/scf. | EPA. 2000. Section 3.1, Stationary Gas Turbines for Electricity Generation. In: Compilation of Air Pollutant Emission Factors, Volume 1: Stationary Point and Area Sources, Fifth Edition, AP-42. U.S. Environmental Protection Agency. | D | 0 | 2000-04-01 |  | 0
11473 | 20100201 |  | Point | Internal Combustion Engines | Electric Generation | Natural Gas | Turbine | VOC |  | Volatile organic compounds (VOC) | 417 | 28 | 145 | STEAM OR WATER INJECTION | #N/A | 1 | 1 | 3.36 | 3.36 | 0 | Lb | Million Cubic Feet | Natural Gas | Burned | Natural GasMillion Cubic FeetBurned |  | 3.1 | First control device is water injection. | EPA. 1995. Section 3.1, Stationary Gas Turbines for Electricity Generation. In: Compilation of Air Pollutant Emission Factors, Volume 1: Stationary Point and Area Sources, Fifth Edition, AP-42. U.S. Environmental Protection Agency, Office of Air Quality Planning and Standards. Research Triangle Park, North Carolina. | C | 0 |  | 2000-04-01 | 0
11473 | 20100201 |  | Point | Internal Combustion Engines | Electric Generation | Natural Gas | Turbine | VOC |  | Volatile organic compounds (VOC) | 417 | 139 | 198 | SCR (SELECTIVE CATALYTIC REDUCTION) | #N/A | 0 |  | 3.36 |  | 0 | Lb | Million Cubic Feet | Natural Gas | Burned | Natural GasMillion Cubic FeetBurned |  | 3.1 | First control device is water injection. | EPA. 1995. Section 3.1, Stationary Gas Turbines for Electricity Generation. In: Compilation of Air Pollutant Emission Factors, Volume 1: Stationary Point and Area Sources, Fifth Edition, AP-42. U.S. Environmental Protection Agency, Office of Air Quality Planning and Standards. Research Triangle Park, North Carolina. | C | 0 |  | 2000-04-01 | 0
11474 | 20100202 |  | Point | Internal Combustion Engines | Electric Generation | Natural Gas | Reciprocating | NH3 | 7664-41-7 | Ammonia | 87 | 107 | 172 | SELECTIVE NONCATALYTIC REDUCTION FOR NOX | #N/A | 1 | 1 | 18 | 18 | 0 | Lb | Million Cubic Feet | Natural Gas | Burned | Natural GasMillion Cubic FeetBurned |  |  |  | Development and Selection of Ammonia Emission Factors - Final Report. R. Battye, W. Battye, C. Overcash, and S. Fudge; EC/R Incorporated; Durham, NC. Report prepared for USEPA Office of Research and Development; August, 1994. | C | 0 | 2000-09-01 |  | 0
11475 | 20100202 |  | Point | Internal Combustion Engines | Electric Generation | Natural Gas | Reciprocating | NH3 | 7664-41-7 | Ammonia | 87 | 139 | 198 | SCR (SELECTIVE CATALYTIC REDUCTION) | #N/A | 1 | 1 | 9.1 | 9.1 | 0 | Lb | Million Cubic Feet | Natural Gas | Burned | Natural GasMillion Cubic FeetBurned |  |  |  | Development and Selection of Ammonia Emission Factors - Final Report. R. Battye, W. Battye, C. Overcash, and S. Fudge; EC/R Incorporated; Durham, NC. Report prepared for USEPA Office of Research and Development; August, 1994. | C | 0 | 2000-09-01 |  | 0
11476 | 20100202 |  | Point | Internal Combustion Engines | Electric Generation | Natural Gas | Reciprocating | CO | 630-08-0 | Carbon monoxide | 137 | 0 | 129 | UNCONTROLLED | #N/A | 1 | 1 | 399 | 399 | 0 | Lb | Million Cubic Feet | Natural Gas | Burned | Natural GasMillion Cubic FeetBurned |  | 3.2 |  | EPA. 1995. Section 3.2, Heavy Duty Natural Gas Fired Pipeline Compressor Engines. In: Compilation of Air Pollutant Emission Factors, Volume 1: Stationary Point and Area Sources, Fifth Edition, AP-42. U.S. Environmental Protection Agency, Office of Air Quality Planning and Standards. Research Triangle Park, North Carolina. | A | 0 |  |  | 0
11477 | 20100202 |  | Point | Internal Combustion Engines | Electric Generation | Natural Gas | Reciprocating | NOX |  | Nitrogen oxides (NOx) | 303 | 0 | 129 | UNCONTROLLED | #N/A | 1 | 1 | 2840 | 2840 | 0 | Lb | Million Cubic Feet | Natural Gas | Burned | Natural GasMillion Cubic FeetBurned |  | 3.2 |  | EPA. 1995. Section 3.2, Heavy Duty Natural Gas Fired Pipeline Compressor Engines. In: Compilation of Air Pollutant Emission Factors, Volume 1: Stationary Point and Area Sources, Fifth Edition, AP-42. U.S. Environmental Protection Agency, Office of Air Quality Planning and Standards. Research Triangle Park, North Carolina. | A | 0 |  |  | 0
11478 | 20100202 |  | Point | Internal Combustion Engines | Electric Generation | Natural Gas | Reciprocating | PM-CON |  | PM, condensable | 330 | 0 | 129 | UNCONTROLLED | #N/A | 1 | 1 | 10.11 | 10.11 | 0 | Lb | Million Cubic Feet | Natural Gas | Burned | Natural GasMillion Cubic FeetBurned |  | 3.2 | No data were available for condensable PM emissions. The presented emission factor reflects emissions from 4SLB engines. Emission factors were calculated in units of (lb/MMBtu) based on procedures in EPA Method 19. To convert from (lb/MMBtu) to (lb/106 scf), multiply by the heat content of the fuel. If the heat content is not available, use 1020 Btu/scf. To convert from (lb/MMBtu) to (lb/hp-hr) use the following equation: lb/hp-hr = (lb/MMBtu)(heat input, MMBtu/hr)(1/operating HP, 1/hp). | EPA. July 2000. Section 3.2, Natural Gas-fired Reciprocating Engines. In: Compilation of Air Pollutant Emission Factors, Volume 1: Stationary Point and Area Sources, Fifth Edition, AP-42. U.S. Environmental Protection Agency, Office of Air Quality Planning and Standards. Research Triangle Park, North Carolina. | D | 0 | 2004-02-01 |  | 0
11479 | 20100202 |  | Point | Internal Combustion Engines | Electric Generation | Natural Gas | Reciprocating | PM-FIL |  | PM, filterable | 334 | 0 | 129 | UNCONTROLLED | #N/A | 1 | 1 | 10 | 10 | 0 | Lb | Million Cubic Feet | Natural Gas | Burned | Natural GasMillion Cubic FeetBurned |  |  |  | EPA. In: Compilation of Air Pollutant Emission Factors, Volume 1: Stationary Point and Area Sources, Third Edition, AP-42. U.S. Environmental Protection Agency, Office of Air Quality Planning and Standards. Research Triangle Park, North Carolina. Particulate emission factor is the average of emission factors listed for this process. This value should only be used in the absence of better information. | U | 0 |  |  | 0
11480 | 20100202 |  | Point | Internal Combustion Engines | Electric Generation | Natural Gas | Reciprocating | PM10-FIL |  | PM10, filterable | 338 | 0 | 129 | UNCONTROLLED | #N/A | 1 | 1 | 10 | 10 | 0 | Lb | Million Cubic Feet | Natural Gas | Burned | Natural GasMillion Cubic FeetBurned |  |  |  | EPA. In: PM10 Emission Factor Listing Developed by Technology Transfer. EPA-450/4-89-022. U.S. Environmental Protection Agency. | U | 0 |  |  | 0
11481 | 20100202 |  | Point | Internal Combustion Engines | Electric Generation | Natural Gas | Reciprocating | PM10-PRI |  | PM10, primary | 339 | 0 | 129 | UNCONTROLLED | #N/A | 1 | 1 | 20.11 | 20.11 | 0 | Lb | Million Cubic Feet | Natural Gas | Burned | Natural GasMillion Cubic FeetBurned |  |  | Sum of PM10-FIL and PM-CON emission factors | This emission factor was derived from other particulate matter emission factors. See Notes. | U | 0 | 2004-02-01 |  | 0
11482 | 20100202 |  | Point | Internal Combustion Engines | Electric Generation | Natural Gas | Reciprocating | PM25-FIL |  | PM2.5, filterable | 340 | 0 | 129 | UNCONTROLLED | #N/A | 1 | 1 | 10 | 10 | 0 | Lb | Million Cubic Feet | Natural Gas | Burned | Natural GasMillion Cubic FeetBurned |  |  |  | EPA. In: PM10 Emission Factor Listing Developed by Technology Transfer. EPA-450/4-89-022. U.S. Environmental Protection Agency. | U | 0 | 2004-02-01 |  | 0
11483 | 20100202 |  | Point | Internal Combustion Engines | Electric Generation | Natural Gas | Reciprocating | PM25-PRI |  | PM2.5, primary | 341 | 0 | 129 | UNCONTROLLED | #N/A | 1 | 1 | 20.11 | 20.11 | 0 | Lb | Million Cubic Feet | Natural Gas | Burned | Natural GasMillion Cubic FeetBurned |  |  | Sum of PM25-FIL and PM-CON emission factors | This emission factor was derived from other particulate matter emission factors. See Notes. | U | 0 | 2004-02-01 |  | 0
11484 | 20100202 |  | Point | Internal Combustion Engines | Electric Generation | Natural Gas | Reciprocating |  |  | Sulfur oxides (SOx) | 381 | 0 | 129 | UNCONTROLLED | #N/A | 1 | 1 | 0.6 | 0.6 | 0 | Lb | Million Cubic Feet | Natural Gas | Burned | Natural GasMillion Cubic FeetBurned |  | 3.2 |  | EPA. 1995. Section 3.2, Heavy Duty Natural Gas Fired Pipeline Compressor Engines. In: Compilation of Air Pollutant Emission Factors, Volume 1: Stationary Point and Area Sources, Fifth Edition, AP-42. U.S. Environmental Protection Agency, Office of Air Quality Planning and Standards. Research Triangle Park, North Carolina. | B | 0 |  |  | 0
11485 | 20100202 |  | Point | Internal Combustion Engines | Electric Generation | Natural Gas | Reciprocating | VOC |  | Volatile organic compounds (VOC) | 417 | 0 | 129 | UNCONTROLLED | #N/A | 1 | 1 | 116 | 116 | 0 | Lb | Million Cubic Feet | Natural Gas | Burned | Natural GasMillion Cubic FeetBurned |  | 3.2 | reported as TNMOC | EPA. 1995. Section 3.2, Heavy Duty Natural Gas Fired Pipeline Compressor Engines. In: Compilation of Air Pollutant Emission Factors, Volume 1: Stationary Point and Area Sources, Fifth Edition, AP-42. U.S. Environmental Protection Agency, Office of Air Quality Planning and Standards. Research Triangle Park, North Carolina. | A | 0 |  |  | 0
11486 | 20100205 |  | Point | Internal Combustion Engines | Electric Generation | Natural Gas | Reciprocating: Crankcase Blowby | NH3 | 7664-41-7 | Ammonia | 87 | 107 | 172 | SELECTIVE NONCATALYTIC REDUCTION FOR NOX | #N/A | 1 | 1 | 18 | 18 | 0 | Lb | Million Cubic Feet | Natural Gas | Burned | Natural GasMillion Cubic FeetBurned |  |  |  | Development and Selection of Ammonia Emission Factors - Final Report. R. Battye, W. Battye, C. Overcash, and S. Fudge; EC/R Incorporated; Durham, NC. Report prepared for USEPA Office of Research and Development; August, 1994. | C | 0 | 2000-09-01 |  | 0
11487 | 20100205 |  | Point | Internal Combustion Engines | Electric Generation | Natural Gas | Reciprocating: Crankcase Blowby | NH3 | 7664-41-7 | Ammonia | 87 | 139 | 198 | SCR (SELECTIVE CATALYTIC REDUCTION) | #N/A | 1 | 1 | 9.1 | 9.1 | 0 | Lb | Million Cubic Feet | Natural Gas | Burned | Natural GasMillion Cubic FeetBurned |  |  |  | Development and Selection of Ammonia Emission Factors - Final Report. R. Battye, W. Battye, C. Overcash, and S. Fudge; EC/R Incorporated; Durham, NC. Report prepared for USEPA Office of Research and Development; August, 1994. | C | 0 | 2000-09-01 |  | 0
11488 | 20100206 |  | Point | Internal Combustion Engines | Electric Generation | Natural Gas | Reciprocating: Evaporative Losses (Fuel Delivery System) | NH3 | 7664-41-7 | Ammonia | 87 | 107 | 172 | SELECTIVE NONCATALYTIC REDUCTION FOR NOX | #N/A | 1 | 1 | 18 | 18 | 0 | Lb | Million Cubic Feet | Natural Gas | Burned | Natural GasMillion Cubic FeetBurned |  |  |  | Development and Selection of Ammonia Emission Factors - Final Report. R. Battye, W. Battye, C. Overcash, and S. Fudge; EC/R Incorporated; Durham, NC. Report prepared for USEPA Office of Research and Development; August, 1994. | C | 0 | 2000-09-01 |  | 0
11489 | 20100206 |  | Point | Internal Combustion Engines | Electric Generation | Natural Gas | Reciprocating: Evaporative Losses (Fuel Delivery System) | NH3 | 7664-41-7 | Ammonia | 87 | 139 | 198 | SCR (SELECTIVE CATALYTIC REDUCTION) | #N/A | 1 | 1 | 9.1 | 9.1 | 0 | Lb | Million Cubic Feet | Natural Gas | Burned | Natural GasMillion Cubic FeetBurned |  |  |  | Development and Selection of Ammonia Emission Factors - Final Report. R. Battye, W. Battye, C. Overcash, and S. Fudge; EC/R Incorporated; Durham, NC. Report prepared for USEPA Office of Research and Development; August, 1994. | C | 0 | 2000-09-01 |  | 0
11490 | 20100207 |  | Point | Internal Combustion Engines | Electric Generation | Natural Gas | Reciprocating: Exhaust | NH3 | 7664-41-7 | Ammonia | 87 | 107 | 172 | SELECTIVE NONCATALYTIC REDUCTION FOR NOX | #N/A | 1 | 1 | 18 | 18 | 0 | Lb | Million Cubic Feet | Natural Gas | Burned | Natural GasMillion Cubic FeetBurned |  |  |  | Development and Selection of Ammonia Emission Factors - Final Report. R. Battye, W. Battye, C. Overcash, and S. Fudge; EC/R Incorporated; Durham, NC. Report prepared for USEPA Office of Research and Development; August, 1994. | C | 0 | 2000-09-01 |  | 0
11491 | 20100207 |  | Point | Internal Combustion Engines | Electric Generation | Natural Gas | Reciprocating: Exhaust | NH3 | 7664-41-7 | Ammonia | 87 | 139 | 198 | SCR (SELECTIVE CATALYTIC REDUCTION) | #N/A | 1 | 1 | 9.1 | 9.1 | 0 | Lb | Million Cubic Feet | Natural Gas | Burned | Natural GasMillion Cubic FeetBurned |  |  |  | Development and Selection of Ammonia Emission Factors - Final Report. R. Battye, W. Battye, C. Overcash, and S. Fudge; EC/R Incorporated; Durham, NC. Report prepared for USEPA Office of Research and Development; August, 1994. | C | 0 | 2000-09-01 |  | 0
11492 | 20100208 |  | Point | Internal Combustion Engines | Electric Generation | Natural Gas | Turbine: Evaporative Losses (Fuel Delivery System) | NH3 | 7664-41-7 | Ammonia | 87 | 107 | 172 | SELECTIVE NONCATALYTIC REDUCTION FOR NOX | #N/A | 1 | 1 | 18 | 18 | 0 | Lb | Million Cubic Feet | Natural Gas | Burned | Natural GasMillion Cubic FeetBurned |  |  |  | Development and Selection of Ammonia Emission Factors - Final Report. R. Battye, W. Battye, C. Overcash, and S. Fudge; EC/R Incorporated; Durham, NC. Report prepared for USEPA Office of Research and Development; August, 1994. | C | 0 | 2000-09-01 |  | 0
11493 | 20100208 |  | Point | Internal Combustion Engines | Electric Generation | Natural Gas | Turbine: Evaporative Losses (Fuel Delivery System) | NH3 | 7664-41-7 | Ammonia | 87 | 139 | 198 | SCR (SELECTIVE CATALYTIC REDUCTION) | #N/A | 1 | 1 | 9.1 | 9.1 | 0 | Lb | Million Cubic Feet | Natural Gas | Burned | Natural GasMillion Cubic FeetBurned |  |  |  | Development and Selection of Ammonia Emission Factors - Final Report. R. Battye, W. Battye, C. Overcash, and S. Fudge; EC/R Incorporated; Durham, NC. Report prepared for USEPA Office of Research and Development; August, 1994. | C | 0 | 2000-09-01 |  | 0
11494 | 20100209 |  | Point | Internal Combustion Engines | Electric Generation | Natural Gas | Turbine: Exhaust | NH3 | 7664-41-7 | Ammonia | 87 | 107 | 172 | SELECTIVE NONCATALYTIC REDUCTION FOR NOX | #N/A | 1 | 1 | 18 | 18 | 0 | Lb | Million Cubic Feet | Natural Gas | Burned | Natural GasMillion Cubic FeetBurned |  |  |  | Development and Selection of Ammonia Emission Factors - Final Report. R. Battye, W. Battye, C. Overcash, and S. Fudge; EC/R Incorporated; Durham, NC. Report prepared for USEPA Office of Research and Development; August, 1994. | C | 0 | 2000-09-01 |  | 0
11495 | 20100209 |  | Point | Internal Combustion Engines | Electric Generation | Natural Gas | Turbine: Exhaust | NH3 | 7664-41-7 | Ammonia | 87 | 139 | 198 | SCR (SELECTIVE CATALYTIC REDUCTION) | #N/A | 1 | 1 | 9.1 | 9.1 | 0 | Lb | Million Cubic Feet | Natural Gas | Burned | Natural GasMillion Cubic FeetBurned |  |  |  | Development and Selection of Ammonia Emission Factors - Final Report. R. Battye, W. Battye, C. Overcash, and S. Fudge; EC/R Incorporated; Durham, NC. Report prepared for USEPA Office of Research and Development; August, 1994. | C | 0 | 2000-09-01 |  | 0
11496 | 20100901 |  | Point | Internal Combustion Engines | Electric Generation | Kerosene/Naphtha (Jet Fuel) | Turbine | NH3 | 7664-41-7 | Ammonia | 87 | 107 | 172 | SELECTIVE NONCATALYTIC REDUCTION FOR NOX | #N/A | 1 | 1 | 2.9 | 2.9 | 0 | Lb | 1000 Gallons | Jet Fuel | Burned | Jet Fuel1000 GallonsBurned |  |  |  | Development and Selection of Ammonia Emission Factors - Final Report. R. Battye, W. Battye, C. Overcash, and S. Fudge; EC/R Incorporated; Durham, NC. Report prepared for USEPA Office of Research and Development; August, 1994. | C | 0 | 2000-09-01 |  | 0
11497 | 20100901 |  | Point | Internal Combustion Engines | Electric Generation | Kerosene/Naphtha (Jet Fuel) | Turbine | NH3 | 7664-41-7 | Ammonia | 87 | 139 | 198 | SCR (SELECTIVE CATALYTIC REDUCTION) | #N/A | 1 | 1 | 1.4 | 1.4 | 0 | Lb | 1000 Gallons | Jet Fuel | Burned | Jet Fuel1000 GallonsBurned |  |  |  | Development and Selection of Ammonia Emission Factors - Final Report. R. Battye, W. Battye, C. Overcash, and S. Fudge; EC/R Incorporated; Durham, NC. Report prepared for USEPA Office of Research and Development; August, 1994. | C | 0 | 2000-09-01 |  | 0
11498 | 20100901 |  | Point | Internal Combustion Engines | Electric Generation | Kerosene/Naphtha (Jet Fuel) | Turbine | CO | 630-08-0 | Carbon monoxide | 137 | 0 | 129 | UNCONTROLLED | #N/A | 1 | 1 | 6.72 | 6.72 | 0 | Lb | 1000 Gallons | Jet Fuel | Burned | Jet Fuel1000 GallonsBurned |  | 3.1 |  | EPA. 1995. Section 3.1, Stationary Gas Turbines for Electricity Generation. In: Compilation of Air Pollutant Emission Factors, Volume 1: Stationary Point and Area Sources, Fifth Edition, AP-42. U.S. Environmental Protection Agency, Office of Air Quality Planning and Standards. Research Triangle Park, North Carolina. | D | 0 |  | 2000-04-01 | 0
11499 | 20100901 |  | Point | Internal Combustion Engines | Electric Generation | Kerosene/Naphtha (Jet Fuel) | Turbine | CO | 630-08-0 | Carbon monoxide | 137 | 0 | 129 | UNCONTROLLED | #N/A | 1 | 1 | 0.0033 | 0.0033 | 0 | Lb | Million Btus | Fuel | Input | FuelMillion BtusInput |  | 3.1 | Derived from emission factors intended for distillate oil fired turbines. | EPA. April, 2000. Section 3.1, Stationary Gas Turbines. In: Compilation of Air Pollutant Emission Factors, Volume 1: Stationary Point and Area Sources, Fifth Edition, AP-42. U.S. Environmental Protection Agency, Office of Air Quality Planning and Standards. Research Triangle Park, North Carolina. | C | 0 | 2000-04-01 |  | 0
11500 | 20100901 |  | Point | Internal Combustion Engines | Electric Generation | Kerosene/Naphtha (Jet Fuel) | Turbine | NOX |  | Nitrogen oxides (NOx) | 303 | 0 | 129 | UNCONTROLLED | #N/A | 1 | 1 | 97.7 | 97.7 | 0 | Lb | 1000 Gallons | Jet Fuel | Burned | Jet Fuel1000 GallonsBurned |  | 3.1 |  | EPA. 1995. Section 3.1, Stationary Gas Turbines for Electricity Generation. In: Compilation of Air Pollutant Emission Factors, Volume 1: Stationary Point and Area Sources, Fifth Edition, AP-42. U.S. Environmental Protection Agency, Office of Air Quality Planning and Standards. Research Triangle Park, North Carolina. | C | 0 |  | 2000-04-01 | 0
11501 | 20100901 |  | Point | Internal Combustion Engines | Electric Generation | Kerosene/Naphtha (Jet Fuel) | Turbine | NOX |  | Nitrogen oxides (NOx) | 303 | 0 | 129 | UNCONTROLLED | #N/A | 1 | 1 | 0.88 | 0.88 | 0 | Lb | Million Btus | Fuel | Input | FuelMillion BtusInput |  | 3.1 | Derived from emission factors intended for distillate oil fired turbines. | EPA. April, 2000. Section 3.1, Stationary Gas Turbines. In: Compilation of Air Pollutant Emission Factors, Volume 1: Stationary Point and Area Sources, Fifth Edition, AP-42. U.S. Environmental Protection Agency, Office of Air Quality Planning and Standards. Research Triangle Park, North Carolina. | C | 0 | 2000-04-01 |  | 0
11502 | 20100901 |  | Point | Internal Combustion Engines | Electric Generation | Kerosene/Naphtha (Jet Fuel) | Turbine | PM-CON |  | PM, condensable | 330 | 28 | 145 | STEAM OR WATER INJECTION | #N/A | 1 | 1 | 0.0072 | 0.0072 | 0 | Lb | Million Btus | Fuel | Input | FuelMillion BtusInput |  | 3.1 | Derived from emission factors intended for distillate oil fired turbines. | EPA. April, 2000. Section 3.1, Stationary Gas Turbines. In: Compilation of Air Pollutant Emission Factors, Volume 1: Stationary Point and Area Sources, Fifth Edition, AP-42. U.S. Environmental Protection Agency, Office of Air Quality Planning and Standards. Research Triangle Park, North Carolina. | C | 0 | 2000-04-01 |  | 0
11503 | 20100901 |  | Point | Internal Combustion Engines | Electric Generation | Kerosene/Naphtha (Jet Fuel) | Turbine | PM-FIL |  | PM, filterable | 334 | 28 | 145 | STEAM OR WATER INJECTION | #N/A | 1 | 1 | 0.0043 | 0.0043 | 0 | Lb | Million Btus | Fuel | Input | FuelMillion BtusInput |  | 3.1 | Derived from emission factors intended for distillate oil fired turbines. | EPA. April, 2000. Section 3.1, Stationary Gas Turbines. In: Compilation of Air Pollutant Emission Factors, Volume 1: Stationary Point and Area Sources, Fifth Edition, AP-42. U.S. Environmental Protection Agency, Office of Air Quality Planning and Standards. Research Triangle Park, North Carolina. | C | 0 | 2000-04-01 |  | 0
11504 | 20100901 |  | Point | Internal Combustion Engines | Electric Generation | Kerosene/Naphtha (Jet Fuel) | Turbine | PM-PRI |  | PM, primary | 336 | 0 | 129 | UNCONTROLLED | #N/A | 1 | 1 | 8.54 | 8.54 | 0 | Lb | 1000 Gallons | Jet Fuel | Burned | Jet Fuel1000 GallonsBurned |  | 3.1 |  | EPA. 1995. Section 3.1, Stationary Gas Turbines for Electricity Generation. In: Compilation of Air Pollutant Emission Factors, Volume 1: Stationary Point and Area Sources, Fifth Edition, AP-42. U.S. Environmental Protection Agency, Office of Air Quality Planning and Standards. Research Triangle Park, North Carolina. | E | 0 |  | 2000-04-01 | 0
11505 | 20100901 |  | Point | Internal Combustion Engines | Electric Generation | Kerosene/Naphtha (Jet Fuel) | Turbine | PM-PRI |  | PM, primary | 336 | 28 | 145 | STEAM OR WATER INJECTION | #N/A | 1 | 1 | 0.012 | 0.012 | 0 | Lb | Million Btus | Fuel | Input | FuelMillion BtusInput |  | 3.1 | Derived from emission factors intended for distillate oil fired turbines. | EPA. April, 2000. Section 3.1, Stationary Gas Turbines. In: Compilation of Air Pollutant Emission Factors, Volume 1: Stationary Point and Area Sources, Fifth Edition, AP-42. U.S. Environmental Protection Agency, Office of Air Quality Planning and Standards. Research Triangle Park, North Carolina. | C | 0 | 2000-04-01 |  | 0
11506 | 20100901 |  | Point | Internal Combustion Engines | Electric Generation | Kerosene/Naphtha (Jet Fuel) | Turbine | PM10-FIL |  | PM10, filterable | 338 | 28 | 145 | STEAM OR WATER INJECTION | #N/A | 1 | 1 | 0.00413 | 0.00413 | 0 | Lb | Million Btus | Fuel | Input | FuelMillion BtusInput |  |  | Derived factor: 96% of PM-FIL factor; based on generic particle size profile data presented in Appendix B.2, Table B.2.2, Page B.2-11. | PM Calculator. EPA. January 1995. Appendix B.2, Generalized Particle Size Distributions. In: Compilation of Air Pollutant Emission Factors, Stationary Point and Area Sources, Fifth Edition, AP-42. U.S. Environmental Protection Agency, Office of Air Quality Planning and Standards. Research Triangle Park, North Carolina. | U | 0 | 2004-02-01 |  | 0
11507 | 20100901 |  | Point | Internal Combustion Engines | Electric Generation | Kerosene/Naphtha (Jet Fuel) | Turbine | PM10-PRI |  | PM10, primary | 339 | 0 | 129 | UNCONTROLLED | #N/A | 1 | 1 | 8.54 | 8.54 | 0 | Lb | 1000 Gallons | Jet Fuel | Burned | Jet Fuel1000 GallonsBurned |  | 3.1 |  | EPA. 1995. Section 3.1, Stationary Gas Turbines for Electricity Generation. In: Compilation of Air Pollutant Emission Factors, Volume 1: Stationary Point and Area Sources, Fifth Edition, AP-42. U.S. Environmental Protection Agency, Office of Air Quality Planning and Standards. Research Triangle Park, North Carolina. | E | 0 |  | 2000-04-01 | 0
11508 | 20100901 |  | Point | Internal Combustion Engines | Electric Generation | Kerosene/Naphtha (Jet Fuel) | Turbine | PM10-PRI |  | PM10, primary | 339 | 28 | 145 | STEAM OR WATER INJECTION | #N/A | 1 | 1 | 0.01133 | 0.01133 | 0 | Lb | Million Btus | Fuel | Input | FuelMillion BtusInput |  |  | Sum of PM10-FIL and PM-CON emission factors | This emission factor was derived from other particulate matter emission factors. See Notes. | U | 0 | 2004-02-01 |  | 0
11509 | 20100901 |  | Point | Internal Combustion Engines | Electric Generation | Kerosene/Naphtha (Jet Fuel) | Turbine | PM25-FIL |  | PM2.5, filterable | 340 | 28 | 145 | STEAM OR WATER INJECTION | #N/A | 1 | 1 | 0.00387 | 0.00387 | 0 | Lb | Million Btus | Fuel | Input | FuelMillion BtusInput |  |  | Derived factor: 90% of PM-FIL factor; based on generic particle size profile data presented in Appendix B.2, Table B.2.2, Page B.2-11. | PM Calculator. EPA. January 1995. Appendix B.2, Generalized Particle Size Distributions. In: Compilation of Air Pollutant Emission Factors, Stationary Point and Area Sources, Fifth Edition, AP-42. U.S. Environmental Protection Agency, Office of Air Quality Planning and Standards. Research Triangle Park, North Carolina. | U | 0 | 2004-02-01 |  | 0
11510 | 20100901 |  | Point | Internal Combustion Engines | Electric Generation | Kerosene/Naphtha (Jet Fuel) | Turbine | PM25-PRI |  | PM2.5, primary | 341 | 28 | 145 | STEAM OR WATER INJECTION | #N/A | 1 | 1 | 0.01107 | 0.01107 | 0 | Lb | Million Btus | Fuel | Input | FuelMillion BtusInput |  |  | Sum of PM25-FIL and PM-CON emission factors | This emission factor was derived from other particulate matter emission factors. See Notes. | U | 0 | 2004-02-01 |  | 0
11511 | 20100901 | 2 | Point | Internal Combustion Engines | Electric Generation | Kerosene/Naphtha (Jet Fuel) | Turbine | SO2 | 2025884 | Sulfur dioxide | 380 | 0 | 129 | UNCONTROLLED | #N/A | 1 | 1 | Formula |  | 0 | Lb | Million Btus | Jet Fuel | Burned | Jet FuelMillion BtusBurned | 1.01*S | 3.1 | S= percent sulfur in the fuel. Derived from emission factors intended for distillate oil fired turbines. | EPA. April, 2000. Section 3.1, Stationary Gas Turbines. In: Compilation of Air Pollutant Emission Factors, Volume 1: Stationary Point and Area Sources, Fifth Edition, AP-42. U.S. Environmental Protection Agency, Office of Air Quality Planning and Standards. Research Triangle Park, North Carolina. | B | 0 | 2000-04-01 |  | 0
11512 | 20100901 |  | Point | Internal Combustion Engines | Electric Generation | Kerosene/Naphtha (Jet Fuel) | Turbine |  |  | Sulfur oxides (SOx) | 381 | 0 | 129 | UNCONTROLLED | #N/A | 1 | 1 | 6.2 | 6.2 | 0 | Lb | 1000 Gallons | Jet Fuel | Burned | Jet Fuel1000 GallonsBurned |  |  |  | EPA. September 1985. In: Compilation of Air Pollutant Emission Factors, Volume 1: Stationary Point and Area Sources, Fourth Edition with Supplements A, B, and C, AP-42. U.S. Environmental Protection Agency, Office of Air Quality Planning and Standards. Research Triangle Park, North Carolina. | U | 0 |  | 2000-04-01 | 0
11513 | 20100901 |  | Point | Internal Combustion Engines | Electric Generation | Kerosene/Naphtha (Jet Fuel) | Turbine |  |  | Total organic compounds (TOC) | 399 | 0 | 129 | UNCONTROLLED | #N/A | 1 | 1 | 2.38 | 2.38 | 0 | Lb | 1000 Gallons | Jet Fuel | Burned | Jet Fuel1000 GallonsBurned |  | 3.1 |  | EPA. 1995. Section 3.1, Stationary Gas Turbines for Electricity Generation. In: Compilation of Air Pollutant Emission Factors, Volume 1: Stationary Point and Area Sources, Fifth Edition, AP-42. U.S. Environmental Protection Agency, Office of Air Quality Planning and Standards. Research Triangle Park, North Carolina. | D | 0 |  | 2000-04-01 | 0
11514 | 20100901 |  | Point | Internal Combustion Engines | Electric Generation | Kerosene/Naphtha (Jet Fuel) | Turbine |  |  | Total organic compounds (TOC) | 399 | 0 | 129 | UNCONTROLLED | #N/A | 1 | 1 | 0.004 | 0.004 | 0 | Lb | Million Btus | Jet Fuel | Burned | Jet FuelMillion BtusBurned |  | 3.1 | Derived from emission factors intended for distillate oil fired turbines. | EPA. April, 2000. Section 3.1, Stationary Gas Turbines. In: Compilation of Air Pollutant Emission Factors, Volume 1: Stationary Point and Area Sources, Fifth Edition, AP-42. U.S. Environmental Protection Agency, Office of Air Quality Planning and Standards. Research Triangle Park, North Carolina. | C | 0 | 2000-04-01 |  | 0
11515 | 20100902 |  | Point | Internal Combustion Engines | Electric Generation | Kerosene/Naphtha (Jet Fuel) | Reciprocating | NH3 | 7664-41-7 | Ammonia | 87 | 107 | 172 | SELECTIVE NONCATALYTIC REDUCTION FOR NOX | #N/A | 1 | 1 | 2.9 | 2.9 | 0 | Lb | 1000 Gallons | Jet Fuel | Burned | Jet Fuel1000 GallonsBurned |  |  |  | Development and Selection of Ammonia Emission Factors - Final Report. R. Battye, W. Battye, C. Overcash, and S. Fudge; EC/R Incorporated; Durham, NC. Report prepared for USEPA Office of Research and Development; August, 1994. | C | 0 | 2000-09-01 |  | 0
11516 | 20100902 |  | Point | Internal Combustion Engines | Electric Generation | Kerosene/Naphtha (Jet Fuel) | Reciprocating | NH3 | 7664-41-7 | Ammonia | 87 | 139 | 198 | SCR (SELECTIVE CATALYTIC REDUCTION) | #N/A | 1 | 1 | 1.4 | 1.4 | 0 | Lb | 1000 Gallons | Jet Fuel | Burned | Jet Fuel1000 GallonsBurned |  |  |  | Development and Selection of Ammonia Emission Factors - Final Report. R. Battye, W. Battye, C. Overcash, and S. Fudge; EC/R Incorporated; Durham, NC. Report prepared for USEPA Office of Research and Development; August, 1994. | C | 0 | 2000-09-01 |  | 0
11517 | 20100902 |  | Point | Internal Combustion Engines | Electric Generation | Kerosene/Naphtha (Jet Fuel) | Reciprocating | CO | 630-08-0 | Carbon monoxide | 137 | 0 | 129 | UNCONTROLLED | #N/A | 1 | 1 | 130 | 130 | 0 | Lb | 1000 Gallons | Jet Fuel | Burned | Jet Fuel1000 GallonsBurned |  | 3.3 |  | EPA. 1995. Section 3.3, Gasoline and Diesel Industrial Engines. In: Compilation of Air Pollutant Emission Factors, Volume 1: Stationary Point and Area Sources, Fifth Edition, AP-42. U.S. Environmental Protection Agency, Office of Air Quality Planning and Standards. Research Triangle Park, North Carolina. | D | 0 |  | 2000-09-01 | 0
11518 | 20100902 |  | Point | Internal Combustion Engines | Electric Generation | Kerosene/Naphtha (Jet Fuel) | Reciprocating | CO | 630-08-0 | Carbon monoxide | 137 | 0 | 129 | UNCONTROLLED | #N/A | 1 | 1 | 0.95 | 0.95 | 0 | Lb | Million Btus | Fuel | Input | FuelMillion BtusInput |  | 3.3 | Derived from emission factors intended for diesel industrial engines. | EPA. 1996. Section 3.3, Gasoline and Diesel Industrial Engines. In: Compilation of Air Pollutant Emission Factors, Volume 1: Stationary Point and Area Sources, Fifth Edition, AP-42. U.S. Environmental Protection Agency, Office of Air Quality Planning and Standards. Research Triangle Park, North Carolina. | D | 0 | 2000-09-01 |  | 0
11519 | 20100902 |  | Point | Internal Combustion Engines | Electric Generation | Kerosene/Naphtha (Jet Fuel) | Reciprocating | NOX |  | Nitrogen oxides (NOx) | 303 | 0 | 129 | UNCONTROLLED | #N/A | 1 | 1 | 604 | 604 | 0 | Lb | 1000 Gallons | Jet Fuel | Burned | Jet Fuel1000 GallonsBurned |  | 3.3 |  | EPA. 1995. Section 3.3, Gasoline and Diesel Industrial Engines. In: Compilation of Air Pollutant Emission Factors, Volume 1: Stationary Point and Area Sources, Fifth Edition, AP-42. U.S. Environmental Protection Agency, Office of Air Quality Planning and Standards. Research Triangle Park, North Carolina. | D | 0 |  | 2000-09-01 | 0
11520 | 20100902 |  | Point | Internal Combustion Engines | Electric Generation | Kerosene/Naphtha (Jet Fuel) | Reciprocating | NOX |  | Nitrogen oxides (NOx) | 303 | 0 | 129 | UNCONTROLLED | #N/A | 1 | 1 | 4.41 | 4.41 | 0 | Lb | Million Btus | Fuel | Input | FuelMillion BtusInput |  | 3.3 | Derived from emission factors intended for diesel industrial engines. | EPA. 1996. Section 3.3, Gasoline and Diesel Industrial Engines. In: Compilation of Air Pollutant Emission Factors, Volume 1: Stationary Point and Area Sources, Fifth Edition, AP-42. U.S. Environmental Protection Agency, Office of Air Quality Planning and Standards. Research Triangle Park, North Carolina. | D | 0 | 2000-09-01 |  | 0
11521 | 20100902 |  | Point | Internal Combustion Engines | Electric Generation | Kerosene/Naphtha (Jet Fuel) | Reciprocating | PM-FIL |  | PM, filterable | 334 | 0 | 129 | UNCONTROLLED | #N/A | 1 | 1 | 42.5 | 42.5 | 0 | Lb | 1000 Gallons | Jet Fuel | Burned | Jet Fuel1000 GallonsBurned |  | 3.3 |  | EPA. 1995. Section 3.3, Gasoline and Diesel Industrial Engines. In: Compilation of Air Pollutant Emission Factors, Volume 1: Stationary Point and Area Sources, Fifth Edition, AP-42. U.S. Environmental Protection Agency, Office of Air Quality Planning and Standards. Research Triangle Park, North Carolina. | D | 0 |  | 2000-09-01 | 0
11522 | 20100902 |  | Point | Internal Combustion Engines | Electric Generation | Kerosene/Naphtha (Jet Fuel) | Reciprocating | PM-FIL |  | PM, filterable | 334 | 0 | 129 | UNCONTROLLED | #N/A | 1 | 1 | 0.31 | 0.31 | 0 | Lb | Million Btus | Fuel | Input | FuelMillion BtusInput |  | 3.3 | Derived from emission factors intended for diesel industrial engines. | EPA. 1996. Section 3.3, Gasoline and Diesel Industrial Engines. In: Compilation of Air Pollutant Emission Factors, Volume 1: Stationary Point and Area Sources, Fifth Edition, AP-42. U.S. Environmental Protection Agency, Office of Air Quality Planning and Standards. Research Triangle Park, North Carolina. | D | 0 | 2000-09-01 |  | 0
11523 | 20100902 |  | Point | Internal Combustion Engines | Electric Generation | Kerosene/Naphtha (Jet Fuel) | Reciprocating | PM10-FIL |  | PM10, filterable | 338 | 0 | 129 | UNCONTROLLED | #N/A | 1 | 1 | 42.5 | 42.5 | 0 | Lb | 1000 Gallons | Jet Fuel | Burned | Jet Fuel1000 GallonsBurned |  | 3.3 |  | EPA. 1995. Section 3.3, Gasoline and Diesel Industrial Engines. In: Compilation of Air Pollutant Emission Factors, Volume 1: Stationary Point and Area Sources, Fifth Edition, AP-42. U.S. Environmental Protection Agency, Office of Air Quality Planning and Standards. Research Triangle Park, North Carolina. | D | 0 |  | 2000-09-01 | 0
11524 | 20100902 |  | Point | Internal Combustion Engines | Electric Generation | Kerosene/Naphtha (Jet Fuel) | Reciprocating | PM10-FIL |  | PM10, filterable | 338 | 0 | 129 | UNCONTROLLED | #N/A | 1 | 1 | 0.31 | 0.31 | 0 | Lb | Million Btus | Fuel | Input | FuelMillion BtusInput |  | 3.3 | Derived from emission factors intended for diesel industrial engines. | EPA. 1996. Section 3.3, Gasoline and Diesel Industrial Engines. In: Compilation of Air Pollutant Emission Factors, Volume 1: Stationary Point and Area Sources, Fifth Edition, AP-42. U.S. Environmental Protection Agency, Office of Air Quality Planning and Standards. Research Triangle Park, North Carolina. | D | 0 | 2000-09-01 |  | 0
11525 | 20100902 |  | Point | Internal Combustion Engines | Electric Generation | Kerosene/Naphtha (Jet Fuel) | Reciprocating |  |  | Sulfur oxides (SOx) | 381 | 0 | 129 | UNCONTROLLED | #N/A | 1 | 1 | 6.2 | 6.2 | 0 | Lb | 1000 Gallons | Jet Fuel | Burned | Jet Fuel1000 GallonsBurned |  |  |  | EPA. September 1985. In: Compilation of Air Pollutant Emission Factors, Volume 1: Stationary Point and Area Sources, Fourth Edition with Supplements A, B, and C, AP-42. U.S. Environmental Protection Agency, Office of Air Quality Planning and Standards. Research Triangle Park, North Carolina. | U | 0 |  | 2000-09-01 | 0
11526 | 20100902 |  | Point | Internal Combustion Engines | Electric Generation | Kerosene/Naphtha (Jet Fuel) | Reciprocating |  |  | Sulfur oxides (SOx) | 381 | 0 | 129 | UNCONTROLLED | #N/A | 1 | 1 | 0.29 | 0.29 | 0 | Lb | Million Btus | Fuel | Input | FuelMillion BtusInput |  | 3.3 | Derived from emission factors intended for diesel industrial engines. | EPA. 1996. Section 3.3, Gasoline and Diesel Industrial Engines. In: Compilation of Air Pollutant Emission Factors, Volume 1: Stationary Point and Area Sources, Fifth Edition, AP-42. U.S. Environmental Protection Agency, Office of Air Quality Planning and Standards. Research Triangle Park, North Carolina. | D | 0 | 2000-09-01 |  | 0
11527 | 20100902 |  | Point | Internal Combustion Engines | Electric Generation | Kerosene/Naphtha (Jet Fuel) | Reciprocating |  |  | Total organic compounds (TOC) | 399 | 0 | 129 | UNCONTROLLED | #N/A | 1 | 1 | 49.3 | 49.3 | 0 | Lb | 1000 Gallons | Jet Fuel | Burned | Jet Fuel1000 GallonsBurned |  | 3.3 |  | EPA. 1995. Section 3.3, Gasoline and Diesel Industrial Engines. In: Compilation of Air Pollutant Emission Factors, Volume 1: Stationary Point and Area Sources, Fifth Edition, AP-42. U.S. Environmental Protection Agency, Office of Air Quality Planning and Standards. Research Triangle Park, North Carolina. | D | 0 |  | 2000-09-01 | 0
11528 | 20100902 |  | Point | Internal Combustion Engines | Electric Generation | Kerosene/Naphtha (Jet Fuel) | Reciprocating |  |  | Total organic compounds (TOC) | 399 | 0 | 129 | UNCONTROLLED | #N/A | 1 | 1 | 0.35 | 0.35 | 0 | Lb | Million Btus | Fuel | Input | FuelMillion BtusInput |  | 3.3 | Derived from emission factors intended for diesel industrial engines. | EPA. 1996. Section 3.3, Gasoline and Diesel Industrial Engines. In: Compilation of Air Pollutant Emission Factors, Volume 1: Stationary Point and Area Sources, Fifth Edition, AP-42. U.S. Environmental Protection Agency, Office of Air Quality Planning and Standards. Research Triangle Park, North Carolina. | D | 0 | 2000-09-01 |  | 0
11529 | 20100905 |  | Point | Internal Combustion Engines | Electric Generation | Kerosene/Naphtha (Jet Fuel) | Reciprocating: Crankcase Blowby | NH3 | 7664-41-7 | Ammonia | 87 | 107 | 172 | SELECTIVE NONCATALYTIC REDUCTION FOR NOX | #N/A | 1 | 1 | 2.9 | 2.9 | 0 | Lb | 1000 Gallons | Jet Fuel | Burned | Jet Fuel1000 GallonsBurned |  |  |  | Development and Selection of Ammonia Emission Factors - Final Report. R. Battye, W. Battye, C. Overcash, and S. Fudge; EC/R Incorporated; Durham, NC. Report prepared for USEPA Office of Research and Development; August, 1994. | C | 0 | 2000-09-01 |  | 0
11530 | 20100905 |  | Point | Internal Combustion Engines | Electric Generation | Kerosene/Naphtha (Jet Fuel) | Reciprocating: Crankcase Blowby | NH3 | 7664-41-7 | Ammonia | 87 | 139 | 198 | SCR (SELECTIVE CATALYTIC REDUCTION) | #N/A | 1 | 1 | 1.4 | 1.4 | 0 | Lb | 1000 Gallons | Jet Fuel | Burned | Jet Fuel1000 GallonsBurned |  |  |  | Development and Selection of Ammonia Emission Factors - Final Report. R. Battye, W. Battye, C. Overcash, and S. Fudge; EC/R Incorporated; Durham, NC. Report prepared for USEPA Office of Research and Development; August, 1994. | C | 0 | 2000-09-01 |  | 0
11531 | 20100906 |  | Point | Internal Combustion Engines | Electric Generation | Kerosene/Naphtha (Jet Fuel) | Reciprocating: Evaporative Losses (Fuel Delivery System) | NH3 | 7664-41-7 | Ammonia | 87 | 107 | 172 | SELECTIVE NONCATALYTIC REDUCTION FOR NOX | #N/A | 1 | 1 | 2.9 | 2.9 | 0 | Lb | 1000 Gallons | Jet Fuel | Burned | Jet Fuel1000 GallonsBurned |  |  |  | Development and Selection of Ammonia Emission Factors - Final Report. R. Battye, W. Battye, C. Overcash, and S. Fudge; EC/R Incorporated; Durham, NC. Report prepared for USEPA Office of Research and Development; August, 1994. | C | 0 | 2000-09-01 |  | 0
11532 | 20100906 |  | Point | Internal Combustion Engines | Electric Generation | Kerosene/Naphtha (Jet Fuel) | Reciprocating: Evaporative Losses (Fuel Delivery System) | NH3 | 7664-41-7 | Ammonia | 87 | 139 | 198 | SCR (SELECTIVE CATALYTIC REDUCTION) | #N/A | 1 | 1 | 1.4 | 1.4 | 0 | Lb | 1000 Gallons | Jet Fuel | Burned | Jet Fuel1000 GallonsBurned |  |  |  | Development and Selection of Ammonia Emission Factors - Final Report. R. Battye, W. Battye, C. Overcash, and S. Fudge; EC/R Incorporated; Durham, NC. Report prepared for USEPA Office of Research and Development; August, 1994. | C | 0 | 2000-09-01 |  | 0
11533 | 20100907 |  | Point | Internal Combustion Engines | Electric Generation | Kerosene/Naphtha (Jet Fuel) | Reciprocating: Exhaust | NH3 | 7664-41-7 | Ammonia | 87 | 107 | 172 | SELECTIVE NONCATALYTIC REDUCTION FOR NOX | #N/A | 1 | 1 | 2.9 | 2.9 | 0 | Lb | 1000 Gallons | Jet Fuel | Burned | Jet Fuel1000 GallonsBurned |  |  |  | Development and Selection of Ammonia Emission Factors - Final Report. R. Battye, W. Battye, C. Overcash, and S. Fudge; EC/R Incorporated; Durham, NC. Report prepared for USEPA Office of Research and Development; August, 1994. | C | 0 | 2000-09-01 |  | 0
11534 | 20100907 |  | Point | Internal Combustion Engines | Electric Generation | Kerosene/Naphtha (Jet Fuel) | Reciprocating: Exhaust | NH3 | 7664-41-7 | Ammonia | 87 | 139 | 198 | SCR (SELECTIVE CATALYTIC REDUCTION) | #N/A | 1 | 1 | 1.4 | 1.4 | 0 | Lb | 1000 Gallons | Jet Fuel | Burned | Jet Fuel1000 GallonsBurned |  |  |  | Development and Selection of Ammonia Emission Factors - Final Report. R. Battye, W. Battye, C. Overcash, and S. Fudge; EC/R Incorporated; Durham, NC. Report prepared for USEPA Office of Research and Development; August, 1994. | C | 0 | 2000-09-01 |  | 0
11535 | 20100908 |  | Point | Internal Combustion Engines | Electric Generation | Kerosene/Naphtha (Jet Fuel) | Turbine: Evaporative Losses (Fuel Storage and Delivery System) | NH3 | 7664-41-7 | Ammonia | 87 | 107 | 172 | SELECTIVE NONCATALYTIC REDUCTION FOR NOX | #N/A | 1 | 1 | 2.9 | 2.9 | 0 | Lb | 1000 Gallons | Jet Fuel | Burned | Jet Fuel1000 GallonsBurned |  |  |  | Development and Selection of Ammonia Emission Factors - Final Report. R. Battye, W. Battye, C. Overcash, and S. Fudge; EC/R Incorporated; Durham, NC. Report prepared for USEPA Office of Research and Development; August, 1994. | C | 0 | 2000-09-01 |  | 0
11536 | 20100908 |  | Point | Internal Combustion Engines | Electric Generation | Kerosene/Naphtha (Jet Fuel) | Turbine: Evaporative Losses (Fuel Storage and Delivery System) | NH3 | 7664-41-7 | Ammonia | 87 | 139 | 198 | SCR (SELECTIVE CATALYTIC REDUCTION) | #N/A | 1 | 1 | 1.4 | 1.4 | 0 | Lb | 1000 Gallons | Jet Fuel | Burned | Jet Fuel1000 GallonsBurned |  |  |  | Development and Selection of Ammonia Emission Factors - Final Report. R. Battye, W. Battye, C. Overcash, and S. Fudge; EC/R Incorporated; Durham, NC. Report prepared for USEPA Office of Research and Development; August, 1994. | C | 0 | 2000-09-01 |  | 0
11537 | 20100909 |  | Point | Internal Combustion Engines | Electric Generation | Kerosene/Naphtha (Jet Fuel) | Turbine: Exhaust | NH3 | 7664-41-7 | Ammonia | 87 | 107 | 172 | SELECTIVE NONCATALYTIC REDUCTION FOR NOX | #N/A | 1 | 1 | 2.9 | 2.9 | 0 | Lb | 1000 Gallons | Jet Fuel | Burned | Jet Fuel1000 GallonsBurned |  |  |  | Development and Selection of Ammonia Emission Factors - Final Report. R. Battye, W. Battye, C. Overcash, and S. Fudge; EC/R Incorporated; Durham, NC. Report prepared for USEPA Office of Research and Development; August, 1994. | C | 0 | 2000-09-01 |  | 0
11538 | 20100909 |  | Point | Internal Combustion Engines | Electric Generation | Kerosene/Naphtha (Jet Fuel) | Turbine: Exhaust | NH3 | 7664-41-7 | Ammonia | 87 | 139 | 198 | SCR (SELECTIVE CATALYTIC REDUCTION) | #N/A | 1 | 1 | 1.4 | 1.4 | 0 | Lb | 1000 Gallons | Jet Fuel | Burned | Jet Fuel1000 GallonsBurned |  |  |  | Development and Selection of Ammonia Emission Factors - Final Report. R. Battye, W. Battye, C. Overcash, and S. Fudge; EC/R Incorporated; Durham, NC. Report prepared for USEPA Office of Research and Development; August, 1994. | C | 0 | 2000-09-01 |  | 0
11539 | 20200101 |  | Point | Internal Combustion Engines | Industrial | Distillate Oil (Diesel) | Turbine | NH3 | 7664-41-7 | Ammonia | 87 | 107 | 172 | SELECTIVE NONCATALYTIC REDUCTION FOR NOX | #N/A | 1 | 1 | 2.9 | 2.9 | 0 | Lb | 1000 Gallons | Distillate Oil (Diesel) | Burned | Distillate Oil (Diesel)1000 GallonsBurned |  |  |  | Development and Selection of Ammonia Emission Factors - Final Report. R. Battye, W. Battye, C. Overcash, and S. Fudge; EC/R Incorporated; Durham, NC. Report prepared for USEPA Office of Research and Development; August, 1994. | C | 0 | 2000-09-01 |  | 0
11540 | 20200101 |  | Point | Internal Combustion Engines | Industrial | Distillate Oil (Diesel) | Turbine | NH3 | 7664-41-7 | Ammonia | 87 | 139 | 198 | SCR (SELECTIVE CATALYTIC REDUCTION) | #N/A | 1 | 1 | 1.4 | 1.4 | 0 | Lb | 1000 Gallons | Distillate Oil (Diesel) | Burned | Distillate Oil (Diesel)1000 GallonsBurned |  |  |  | Development and Selection of Ammonia Emission Factors - Final Report. R. Battye, W. Battye, C. Overcash, and S. Fudge; EC/R Incorporated; Durham, NC. Report prepared for USEPA Office of Research and Development; August, 1994. | C | 0 | 2000-09-01 |  | 0
11541 | 20200101 |  | Point | Internal Combustion Engines | Industrial | Distillate Oil (Diesel) | Turbine | 7440382 | 7440-38-2 | Arsenic | 93 | 0 | 129 | UNCONTROLLED | #N/A | 1 | 1 | < 1.100E-5 | #VALUE! | 1 | Lb | Million Btus | Fuel | Input | FuelMillion BtusInput |  | 3.1 | Emission factors based on an average distillate oil heating value of 139 MMBtu/1000 gallons. To convert from (lb/MMBtu) to (lb/1000 gallons), multiply by 139. | EPA. 2000. Section 3.1, Stationary Gas Turbines for Electricity Generation. In: Compilation of Air Pollutant Emission Factors, Volume 1: Stationary Point and Area Sources, Fifth Edition, AP-42. U.S. Environmental Protection Agency. | D | 0 | 2000-04-01 |  | 0
11542 | 20200101 |  | Point | Internal Combustion Engines | Industrial | Distillate Oil (Diesel) | Turbine | 71432 | 71-43-2 | Benzene | 98 | 0 | 129 | UNCONTROLLED | #N/A | 1 | 1 | 5.5e-05 | 5.5e-05 | 0 | Lb | Million Btus | Fuel | Input | FuelMillion BtusInput |  | 3.1 | Emission factors based on an average distillate oil heating value of 139 MMBtu/1000 gallons. To convert from (lb/MMBtu) to (lb/1000 gallons), multiply by 139. | EPA. 2000. Section 3.1, Stationary Gas Turbines for Electricity Generation. In: Compilation of Air Pollutant Emission Factors, Volume 1: Stationary Point and Area Sources, Fifth Edition, AP-42. U.S. Environmental Protection Agency. | C | 0 | 2000-04-01 |  | 0
11543 | 20200101 |  | Point | Internal Combustion Engines | Industrial | Distillate Oil (Diesel) | Turbine | 50328 | 50-32-8 | Benzo (a) pyrene | 103 | 0 | 129 | UNCONTROLLED | #N/A | 1 | 1 | 0.03 | 0.03 | 0 | mg | Kiloliters | Oil | Burned | OilKilolitersBurned |  |  | Lack of Supporting Documentation. | Johnson, N.D. and M.T. Schultz, ORTECH Corporation. March 15, 1990. In: MOE Toxic Chemical Emissions Inventory for Ontario and Eastern North America, Draft Report. No. P89-50-5429/OG. Prepared for Ontario Ministry of the Environment, Air Resources Branch. Rexdale, Ontario. | U | 0 |  |  | 0
11544 | 20200101 |  | Point | Internal Combustion Engines | Industrial | Distillate Oil (Diesel) | Turbine | 7440417 | 7440-41-7 | Beryllium | 119 | 0 | 129 | UNCONTROLLED | #N/A | 1 | 1 | < 3.100E-7 | #VALUE! | 1 | Lb | Million Btus | Fuel | Input | FuelMillion BtusInput |  | 3.1 | Emission factors based on an average distillate oil heating value of 139 MMBtu/1000 gallons. To convert from (lb/MMBtu) to (lb/1000 gallons), multiply by 139. | EPA. 2000. Section 3.1, Stationary Gas Turbines for Electricity Generation. In: Compilation of Air Pollutant Emission Factors, Volume 1: Stationary Point and Area Sources, Fifth Edition, AP-42. U.S. Environmental Protection Agency. | D | 0 | 2000-04-01 |  | 0
11545 | 20200101 |  | Point | Internal Combustion Engines | Industrial | Distillate Oil (Diesel) | Turbine | 106990 | 106-99-0 | 1,3-Butadiene | 25 | 0 | 129 | UNCONTROLLED | #N/A | 1 | 1 | < 1.600E-5 | #VALUE! | 1 | Lb | Million Btus | Fuel | Input | FuelMillion BtusInput |  | 3.1 | Emission factors based on an average distillate oil heating value of 139 MMBtu/1000 gallons. To convert from (lb/MMBtu) to (lb/1000 gallons), multiply by 139. | EPA. 2000. Section 3.1, Stationary Gas Turbines for Electricity Generation. In: Compilation of Air Pollutant Emission Factors, Volume 1: Stationary Point and Area Sources, Fifth Edition, AP-42. U.S. Environmental Protection Agency. | D | 0 | 2000-04-01 |  | 0
11546 | 20200101 |  | Point | Internal Combustion Engines | Industrial | Distillate Oil (Diesel) | Turbine | 7440439 | 7440-43-9 | Cadmium | 130 | 0 | 129 | UNCONTROLLED | #N/A | 1 | 1 | 4.8e-06 | 4.8e-06 | 0 | Lb | Million Btus | Fuel | Input | FuelMillion BtusInput |  | 3.1 | Emission factors based on an average distillate oil heating value of 139 MMBtu/1000 gallons. To convert from (lb/MMBtu) to (lb/1000 gallons), multiply by 139. | EPA. 2000. Section 3.1, Stationary Gas Turbines for Electricity Generation. In: Compilation of Air Pollutant Emission Factors, Volume 1: Stationary Point and Area Sources, Fifth Edition, AP-42. U.S. Environmental Protection Agency. | D | 0 | 2000-04-01 |  | 0
11547 | 20200101 |  | Point | Internal Combustion Engines | Industrial | Distillate Oil (Diesel) | Turbine | CO2 | 124-38-9 | Carbon dioxide | 136 | 0 | 129 | UNCONTROLLED | #N/A | 1 | 1 | 157 | 157 | 0 | Lb | Million Btus | Fuel | Input | FuelMillion BtusInput |  | 3.1 | Emission factors based on an average distillate oil heating value of 139 MMBtu/1000 gallons. To convert from (lb/MMBtu) to (lb/1000 gallons), multiply by 139. | EPA. 2000. Section 3.1, Stationary Gas Turbines for Electricity Generation. In: Compilation of Air Pollutant Emission Factors, Volume 1: Stationary Point and Area Sources, Fifth Edition, AP-42. U.S. Environmental Protection Agency. | A | 0 | 2000-04-01 |  | 0
11548 | 20200101 |  | Point | Internal Combustion Engines | Industrial | Distillate Oil (Diesel) | Turbine | CO | 630-08-0 | Carbon monoxide | 137 | 0 | 129 | UNCONTROLLED | #N/A | 1 | 1 | 6.72 | 6.72 | 0 | Lb | 1000 Gallons | Distillate Oil (Diesel) | Burned | Distillate Oil (Diesel)1000 GallonsBurned |  | 3.1 |  | EPA. 1995. Section 3.1, Stationary Gas Turbines for Electricity Generation. In: Compilation of Air Pollutant Emission Factors, Volume 1: Stationary Point and Area Sources, Fifth Edition, AP-42. U.S. Environmental Protection Agency, Office of Air Quality Planning and Standards. Research Triangle Park, North Carolina. | D | 0 |  | 2000-04-01 | 0
11549 | 20200101 |  | Point | Internal Combustion Engines | Industrial | Distillate Oil (Diesel) | Turbine | CO | 630-08-0 | Carbon monoxide | 137 | 0 | 129 | UNCONTROLLED | #N/A | 1 | 1 | 0.0033 | 0.0033 | 0 | Lb | Million Btus | Fuel | Input | FuelMillion BtusInput |  | 3.1 | Emission factors based on an average distillate oil heating value of 139 MMBtu/1000 gallons. To convert from (lb/MMBtu) to (lb/1000 gallons), multiply by 139. | EPA. 2000. Section 3.1, Stationary Gas Turbines for Electricity Generation. In: Compilation of Air Pollutant Emission Factors, Volume 1: Stationary Point and Area Sources, Fifth Edition, AP-42. U.S. Environmental Protection Agency. | C | 0 | 2000-04-01 |  | 0
11550 | 20200101 |  | Point | Internal Combustion Engines | Industrial | Distillate Oil (Diesel) | Turbine | CO | 630-08-0 | Carbon monoxide | 137 | 28 | 145 | STEAM OR WATER INJECTION | #N/A | 1 | 1 | 0.076 | 0.076 | 0 | Lb | Million Btus | Fuel | Input | FuelMillion BtusInput |  | 3.1 | Emission factors based on an average distillate oil heating value of 139 MMBtu/1000 gallons. To convert from (lb/MMBtu) to (lb/1000 gallons), multiply by 139. | EPA. 2000. Section 3.1, Stationary Gas Turbines for Electricity Generation. In: Compilation of Air Pollutant Emission Factors, Volume 1: Stationary Point and Area Sources, Fifth Edition, AP-42. U.S. Environmental Protection Agency. | C | 0 | 2000-04-01 |  | 0
11551 | 20200101 |  | Point | Internal Combustion Engines | Industrial | Distillate Oil (Diesel) | Turbine | 7440473 | 7440-47-3 | Chromium | 149 | 0 | 129 | UNCONTROLLED | #N/A | 1 | 1 | 1.1e-05 | 1.1e-05 | 0 | Lb | Million Btus | Fuel | Input | FuelMillion BtusInput |  | 3.1 | Emission factors based on an average distillate oil heating value of 139 MMBtu/1000 gallons. To convert from (lb/MMBtu) to (lb/1000 gallons), multiply by 139. | EPA. 2000. Section 3.1, Stationary Gas Turbines for Electricity Generation. In: Compilation of Air Pollutant Emission Factors, Volume 1: Stationary Point and Area Sources, Fifth Edition, AP-42. U.S. Environmental Protection Agency. | D | 0 | 2000-04-01 |  | 0
11552 | 20200101 |  | Point | Internal Combustion Engines | Industrial | Distillate Oil (Diesel) | Turbine | 218019 | 218-01-9 | Chrysene | 153 | 0 | 129 | UNCONTROLLED | #N/A | 1 | 1 | 0.18 | 0.18 | 0 | mg | Kiloliters | Oil | Burned | OilKilolitersBurned |  |  | Lack of Supporting Documentation. | Johnson, N.D. and M.T. Schultz, ORTECH Corporation. March 15, 1990. In: MOE Toxic Chemical Emissions Inventory for Ontario and Eastern North America, Draft Report. No. P89-50-5429/OG. Prepared for Ontario Ministry of the Environment, Air Resources Branch. Rexdale, Ontario. | U | 0 |  |  | 0
11553 | 20200101 |  | Point | Internal Combustion Engines | Industrial | Distillate Oil (Diesel) | Turbine | 206440 | 206-44-0 | Fluoranthene | 204 | 0 | 129 | UNCONTROLLED | #N/A | 1 | 1 | 0.94 | 0.94 | 0 | mg | Kiloliters | Oil | Burned | OilKilolitersBurned |  |  | Lack of Supporting Documentation. | Johnson, N.D. and M.T. Schultz, ORTECH Corporation. March 15, 1990. In: MOE Toxic Chemical Emissions Inventory for Ontario and Eastern North America, Draft Report. No. P89-50-5429/OG. Prepared for Ontario Ministry of the Environment, Air Resources Branch. Rexdale, Ontario. | U | 0 |  |  | 0
11554 | 20200101 |  | Point | Internal Combustion Engines | Industrial | Distillate Oil (Diesel) | Turbine | 50000 | 50-00-0 | Formaldehyde | 210 | 0 | 129 | UNCONTROLLED | #N/A | 1 | 1 | 0.00028 | 0.00028 | 0 | Lb | Million Btus | Fuel | Input | FuelMillion BtusInput |  | 3.1 | Emission factors based on an average distillate oil heating value of 139 MMBtu/1000 gallons. To convert from (lb/MMBtu) to (lb/1000 gallons), multiply by 139. | EPA. 2000. Section 3.1, Stationary Gas Turbines for Electricity Generation. In: Compilation of Air Pollutant Emission Factors, Volume 1: Stationary Point and Area Sources, Fifth Edition, AP-42. U.S. Environmental Protection Agency. | B | 0 | 2000-04-01 |  | 0
11555 | 20200101 |  | Point | Internal Combustion Engines | Industrial | Distillate Oil (Diesel) | Turbine | 7439921 | 7439-92-1 | Lead | 250 | 0 | 129 | UNCONTROLLED | #N/A | 1 | 1 | 1.4e-05 | 1.4e-05 | 0 | Lb | Million Btus | Fuel | Input | FuelMillion BtusInput |  | 3.1 | Emission factors based on an average distillate oil heating value of 139 MMBtu/1000 gallons. To convert from (lb/MMBtu) to (lb/1000 gallons), multiply by 139. | EPA. 2000. Section 3.1, Stationary Gas Turbines for Electricity Generation. In: Compilation of Air Pollutant Emission Factors, Volume 1: Stationary Point and Area Sources, Fifth Edition, AP-42. U.S. Environmental Protection Agency. | C | 0 | 2000-04-01 |  | 0
11556 | 20200101 |  | Point | Internal Combustion Engines | Industrial | Distillate Oil (Diesel) | Turbine | 7439965 | 7439-96-5 | Manganese | 257 | 0 | 129 | UNCONTROLLED | #N/A | 1 | 1 | 0.00079 | 0.00079 | 0 | Lb | Million Btus | Fuel | Input | FuelMillion BtusInput |  | 3.1 | Emission factors based on an average distillate oil heating value of 139 MMBtu/1000 gallons. To convert from (lb/MMBtu) to (lb/1000 gallons), multiply by 139. | EPA. 2000. Section 3.1, Stationary Gas Turbines for Electricity Generation. In: Compilation of Air Pollutant Emission Factors, Volume 1: Stationary Point and Area Sources, Fifth Edition, AP-42. U.S. Environmental Protection Agency. | D | 0 | 2000-04-01 |  | 0
11557 | 20200101 |  | Point | Internal Combustion Engines | Industrial | Distillate Oil (Diesel) | Turbine | 7439976 | 7439-97-6 | Mercury | 260 | 0 | 129 | UNCONTROLLED | #N/A | 1 | 1 | 9.044e-07 | 9.044e-07 | 0 | Lb | Million Btus | Heat | Input | HeatMillion BtusInput |  |  | Lack of Supporting Documentation. | Ackerman, D.G., et al. June 1980. In: Health Impacts, Emissions, and Emission Factors for Noncriteria Pollutants Subject to De Minimis Guidelines and Emitted from Stationary Conventional Combustion Processes. EPA-450/2-80-074. U.S. Environmental Protection Agency. Research Triangle Park, North Carolina. | U | 0 |  | 2000-04-01 | 0
11558 | 20200101 |  | Point | Internal Combustion Engines | Industrial | Distillate Oil (Diesel) | Turbine | 7439976 | 7439-97-6 | Mercury | 260 | 0 | 129 | UNCONTROLLED | #N/A | 1 | 1 | 1.2e-06 | 1.2e-06 | 0 | Lb | Million Btus | Fuel | Input | FuelMillion BtusInput |  | 3.1 | Emission factors based on an average distillate oil heating value of 139 MMBtu/1000 gallons. To convert from (lb/MMBtu) to (lb/1000 gallons), multiply by 139. | EPA. 2000. Section 3.1, Stationary Gas Turbines for Electricity Generation. In: Compilation of Air Pollutant Emission Factors, Volume 1: Stationary Point and Area Sources, Fifth Edition, AP-42. U.S. Environmental Protection Agency. | D | 0 | 2000-04-01 |  | 0
11559 | 20200101 |  | Point | Internal Combustion Engines | Industrial | Distillate Oil (Diesel) | Turbine | 91203 | 91-20-3 | Naphthalene | 291 | 0 | 129 | UNCONTROLLED | #N/A | 1 | 1 | 3.5e-05 | 3.5e-05 | 0 | Lb | Million Btus | Fuel | Input | FuelMillion BtusInput |  | 3.1 | Emission factors based on an average distillate oil heating value of 139 MMBtu/1000 gallons. To convert from (lb/MMBtu) to (lb/1000 gallons), multiply by 139. | EPA. 2000. Section 3.1, Stationary Gas Turbines for Electricity Generation. In: Compilation of Air Pollutant Emission Factors, Volume 1: Stationary Point and Area Sources, Fifth Edition, AP-42. U.S. Environmental Protection Agency. | C | 0 | 2000-04-01 |  | 0
11560 | 20200101 |  | Point | Internal Combustion Engines | Industrial | Distillate Oil (Diesel) | Turbine | 7440020 | 7440-02-0 | Nickel | 296 | 0 | 129 | UNCONTROLLED | #N/A | 1 | 1 | < 4.600E-6 | #VALUE! | 1 | Lb | Million Btus | Fuel | Input | FuelMillion BtusInput |  | 3.1 | Emission factors based on an average distillate oil heating value of 139 MMBtu/1000 gallons. To convert from (lb/MMBtu) to (lb/1000 gallons), multiply by 139. | EPA. 2000. Section 3.1, Stationary Gas Turbines for Electricity Generation. In: Compilation of Air Pollutant Emission Factors, Volume 1: Stationary Point and Area Sources, Fifth Edition, AP-42. U.S. Environmental Protection Agency. | D | 0 | 2000-04-01 |  | 0
11561 | 20200101 |  | Point | Internal Combustion Engines | Industrial | Distillate Oil (Diesel) | Turbine | NOX |  | Nitrogen oxides (NOx) | 303 | 0 | 129 | UNCONTROLLED | #N/A | 1 | 1 | 97.7 | 97.7 | 0 | Lb | 1000 Gallons | Distillate Oil (Diesel) | Burned | Distillate Oil (Diesel)1000 GallonsBurned |  | 3.1 |  | EPA. 1995. Section 3.1, Stationary Gas Turbines for Electricity Generation. In: Compilation of Air Pollutant Emission Factors, Volume 1: Stationary Point and Area Sources, Fifth Edition, AP-42. U.S. Environmental Protection Agency, Office of Air Quality Planning and Standards. Research Triangle Park, North Carolina. | C | 0 |  | 2000-04-01 | 0
11562 | 20200101 |  | Point | Internal Combustion Engines | Industrial | Distillate Oil (Diesel) | Turbine | NOX |  | Nitrogen oxides (NOx) | 303 | 0 | 129 | UNCONTROLLED | #N/A | 1 | 1 | 0.88 | 0.88 | 0 | Lb | Million Btus | Fuel | Input | FuelMillion BtusInput |  | 3.1 | Emission factors based on an average distillate oil heating value of 139 MMBtu/1000 gallons. To convert from (lb/MMBtu) to (lb/1000 gallons), multiply by 139. | EPA. 2000. Section 3.1, Stationary Gas Turbines for Electricity Generation. In: Compilation of Air Pollutant Emission Factors, Volume 1: Stationary Point and Area Sources, Fifth Edition, AP-42. U.S. Environmental Protection Agency. | C | 0 | 2000-04-01 |  | 0
11563 | 20200101 |  | Point | Internal Combustion Engines | Industrial | Distillate Oil (Diesel) | Turbine | NOX |  | Nitrogen oxides (NOx) | 303 | 28 | 145 | STEAM OR WATER INJECTION | #N/A | 1 | 1 | 0.24 | 0.24 | 0 | Lb | Million Btus | Fuel | Input | FuelMillion BtusInput |  | 3.1 | Control is water injection at 0.8 water/fuel ratio. Emission factors based on an average distillate oil heating value of 139 MMBtu/1000 gallons. To convert from (lb/MMBtu) to (lb/1000 gallons), multiply by 139. | EPA. 2000. Section 3.1, Stationary Gas Turbines for Electricity Generation. In: Compilation of Air Pollutant Emission Factors, Volume 1: Stationary Point and Area Sources, Fifth Edition, AP-42. U.S. Environmental Protection Agency. | B | 0 | 2000-04-01 |  | 0
11564 | 20200101 |  | Point | Internal Combustion Engines | Industrial | Distillate Oil (Diesel) | Turbine | PM-CON |  | PM, condensable | 330 | 28 | 145 | STEAM OR WATER INJECTION | #N/A | 1 | 1 | 0.0072 | 0.0072 | 0 | Lb | Million Btus | Fuel | Input | FuelMillion BtusInput |  | 3.1 | Emission factors based on an average distillate oil heating value of 139 MMBtu/1000 gallons. To convert from (lb/MMBtu) to (lb/1000 gallons), multiply by 139. | EPA. 2000. Section 3.1, Stationary Gas Turbines for Electricity Generation. In: Compilation of Air Pollutant Emission Factors, Volume 1: Stationary Point and Area Sources, Fifth Edition, AP-42. U.S. Environmental Protection Agency. | C | 0 | 2000-04-01 |  | 0
11565 | 20200101 |  | Point | Internal Combustion Engines | Industrial | Distillate Oil (Diesel) | Turbine | PM-FIL |  | PM, filterable | 334 | 28 | 145 | STEAM OR WATER INJECTION | #N/A | 1 | 1 | 0.0043 | 0.0043 | 0 | Lb | Million Btus | Fuel | Input | FuelMillion BtusInput |  | 3.1 | Emission factors based on an average distillate oil heating value of 139 MMBtu/1000 gallons. To convert from (lb/MMBtu) to (lb/1000 gallons), multiply by 139. | EPA. 2000. Section 3.1, Stationary Gas Turbines for Electricity Generation. In: Compilation of Air Pollutant Emission Factors, Volume 1: Stationary Point and Area Sources, Fifth Edition, AP-42. U.S. Environmental Protection Agency. | C | 0 | 2000-04-01 |  | 0
11566 | 20200101 |  | Point | Internal Combustion Engines | Industrial | Distillate Oil (Diesel) | Turbine | PM-PRI |  | PM, primary | 336 | 0 | 129 | UNCONTROLLED | #N/A | 1 | 1 | 8.54 | 8.54 | 0 | Lb | 1000 Gallons | Distillate Oil (Diesel) | Burned | Distillate Oil (Diesel)1000 GallonsBurned |  | 3.1 |  | EPA. 1995. Section 3.1, Stationary Gas Turbines for Electricity Generation. In: Compilation of Air Pollutant Emission Factors, Volume 1: Stationary Point and Area Sources, Fifth Edition, AP-42. U.S. Environmental Protection Agency, Office of Air Quality Planning and Standards. Research Triangle Park, North Carolina. | E | 0 |  | 2000-04-01 | 0
11567 | 20200101 |  | Point | Internal Combustion Engines | Industrial | Distillate Oil (Diesel) | Turbine | PM-PRI |  | PM, primary | 336 | 28 | 145 | STEAM OR WATER INJECTION | #N/A | 1 | 1 | 0.012 | 0.012 | 0 | Lb | Million Btus | Fuel | Input | FuelMillion BtusInput |  | 3.1 | Emission factors based on an average distillate oil heating value of 139 MMBtu/1000 gallons. To convert from (lb/MMBtu) to (lb/1000 gallons), multiply by 139. | EPA. 2000. Section 3.1, Stationary Gas Turbines for Electricity Generation. In: Compilation of Air Pollutant Emission Factors, Volume 1: Stationary Point and Area Sources, Fifth Edition, AP-42. U.S. Environmental Protection Agency. | C | 0 | 2000-04-01 |  | 0
11568 | 20200101 |  | Point | Internal Combustion Engines | Industrial | Distillate Oil (Diesel) | Turbine | PM10-FIL |  | PM10, filterable | 338 | 28 | 145 | STEAM OR WATER INJECTION | #N/A | 1 | 1 | 0.00413 | 0.00413 | 0 | Lb | Million Btus | Fuel | Input | FuelMillion BtusInput |  |  | Derived factor: 96% of PM-FIL factor; based on generic particle size profile data presented in Appendix B.2, Table B.2.2, Page B.2-11. | PM Calculator. EPA. January 1995. Appendix B.2, Generalized Particle Size Distributions. In: Compilation of Air Pollutant Emission Factors, Stationary Point and Area Sources, Fifth Edition, AP-42. U.S. Environmental Protection Agency, Office of Air Quality Planning and Standards. Research Triangle Park, North Carolina. | U | 0 | 2004-02-01 |  | 0
11569 | 20200101 |  | Point | Internal Combustion Engines | Industrial | Distillate Oil (Diesel) | Turbine | PM10-PRI |  | PM10, primary | 339 | 0 | 129 | UNCONTROLLED | #N/A | 1 | 1 | 8.54 | 8.54 | 0 | Lb | 1000 Gallons | Distillate Oil (Diesel) | Burned | Distillate Oil (Diesel)1000 GallonsBurned |  | 3.1 |  | EPA. 1995. Section 3.1, Stationary Gas Turbines for Electricity Generation. In: Compilation of Air Pollutant Emission Factors, Volume 1: Stationary Point and Area Sources, Fifth Edition, AP-42. U.S. Environmental Protection Agency, Office of Air Quality Planning and Standards. Research Triangle Park, North Carolina. | E | 0 |  | 2000-04-01 | 0
11570 | 20200101 |  | Point | Internal Combustion Engines | Industrial | Distillate Oil (Diesel) | Turbine | PM10-PRI |  | PM10, primary | 339 | 28 | 145 | STEAM OR WATER INJECTION | #N/A | 1 | 1 | 0.01133 | 0.01133 | 0 | Lb | Million Btus | Fuel | Input | FuelMillion BtusInput |  |  | Sum of PM10-FIL and PM-CON emission factors | This emission factor was derived from other particulate matter emission factors. See Notes. | U | 0 | 2004-02-01 |  | 0
11571 | 20200101 |  | Point | Internal Combustion Engines | Industrial | Distillate Oil (Diesel) | Turbine | PM25-FIL |  | PM2.5, filterable | 340 | 28 | 145 | STEAM OR WATER INJECTION | #N/A | 1 | 1 | 0.00387 | 0.00387 | 0 | Lb | Million Btus | Fuel | Input | FuelMillion BtusInput |  |  | Derived factor: 90% of PM-FIL factor; based on generic particle size profile data presented in Appendix B.2, Table B.2.2, Page B.2-11. | PM Calculator. EPA. January 1995. Appendix B.2, Generalized Particle Size Distributions. In: Compilation of Air Pollutant Emission Factors, Stationary Point and Area Sources, Fifth Edition, AP-42. U.S. Environmental Protection Agency, Office of Air Quality Planning and Standards. Research Triangle Park, North Carolina. | U | 0 | 2004-02-01 |  | 0
11572 | 20200101 |  | Point | Internal Combustion Engines | Industrial | Distillate Oil (Diesel) | Turbine | PM25-PRI |  | PM2.5, primary | 341 | 28 | 145 | STEAM OR WATER INJECTION | #N/A | 1 | 1 | 0.01107 | 0.01107 | 0 | Lb | Million Btus | Fuel | Input | FuelMillion BtusInput |  |  | Sum of PM25-FIL and PM-CON emission factors | This emission factor was derived from other particulate matter emission factors. See Notes. | U | 0 | 2004-02-01 |  | 0
11573 | 20200101 |  | Point | Internal Combustion Engines | Industrial | Distillate Oil (Diesel) | Turbine | 40 |  | Polycyclic aromatic hydrocarbons (PAH) | 347 | 0 | 129 | UNCONTROLLED | #N/A | 1 | 1 | 4e-05 | 4e-05 | 0 | Lb | Million Btus | Fuel | Input | FuelMillion BtusInput |  | 3.1 | Emission factors based on an average distillate oil heating value of 139 MMBtu/1000 gallons. To convert from (lb/MMBtu) to (lb/1000 gallons), multiply by 139. | EPA. 2000. Section 3.1, Stationary Gas Turbines for Electricity Generation. In: Compilation of Air Pollutant Emission Factors, Volume 1: Stationary Point and Area Sources, Fifth Edition, AP-42. U.S. Environmental Protection Agency. | C | 0 | 2000-04-01 |  | 0
11574 | 20200101 |  | Point | Internal Combustion Engines | Industrial | Distillate Oil (Diesel) | Turbine | 7782492 | 7782-49-2 | Selenium | 370 | 0 | 129 | UNCONTROLLED | #N/A | 1 | 1 | < 2.500E-5 | #VALUE! | 1 | Lb | Million Btus | Fuel | Input | FuelMillion BtusInput |  | 3.1 | Emission factors based on an average distillate oil heating value of 139 MMBtu/1000 gallons. To convert from (lb/MMBtu) to (lb/1000 gallons), multiply by 139. | EPA. 2000. Section 3.1, Stationary Gas Turbines for Electricity Generation. In: Compilation of Air Pollutant Emission Factors, Volume 1: Stationary Point and Area Sources, Fifth Edition, AP-42. U.S. Environmental Protection Agency. | D | 0 | 2000-04-01 |  | 0
11575 | 20200101 | 2 | Point | Internal Combustion Engines | Industrial | Distillate Oil (Diesel) | Turbine | SO2 | 2025884 | Sulfur dioxide | 380 | 0 | 129 | UNCONTROLLED | #N/A | 1 | 1 | Formula |  | 0 | Lb | Million Btus | Fuel | Input | FuelMillion BtusInput | 1.01E0*S | 3.1 | All sulfur in the fuel is assumed to be converted to SO2. S=percent sulfur in the fuel. Emission factors based on an average distillate oil heating value of 139 MMBtu/1000 gallons. To convert from (lb/MMBtu) to (lb/1000 gallons), multiply by 139. | EPA. 2000. Section 3.1, Stationary Gas Turbines for Electricity Generation. In: Compilation of Air Pollutant Emission Factors, Volume 1: Stationary Point and Area Sources, Fifth Edition, AP-42. U.S. Environmental Protection Agency. | B | 0 | 2000-04-01 |  | 0
11576 | 20200101 |  | Point | Internal Combustion Engines | Industrial | Distillate Oil (Diesel) | Turbine |  |  | Sulfur oxides (SOx) | 381 | 0 | 129 | UNCONTROLLED | #N/A | 1 | 1 | Formula |  | 0 | Lb | 1000 Gallons | Distillate Oil (Diesel) | Burned | Distillate Oil (Diesel)1000 GallonsBurned | 1.4E2*S | 3.1 | Multiply the emission factor provided by the weight percent sulfur content of the fuel to obtain emission factor in lb/activity units. S=% Sulfur content. | EPA. 1995. Section 3.1, Stationary Gas Turbines for Electricity Generation. In: Compilation of Air Pollutant Emission Factors, Volume 1: Stationary Point and Area Sources, Fifth Edition, AP-42. U.S. Environmental Protection Agency, Office of Air Quality Planning and Standards. Research Triangle Park, North Carolina. | B | 0 |  | 2000-04-01 | 0
11577 | 20200101 |  | Point | Internal Combustion Engines | Industrial | Distillate Oil (Diesel) | Turbine |  |  | Total organic compounds (TOC) | 399 | 0 | 129 | UNCONTROLLED | #N/A | 1 | 1 | 2.38 | 2.38 | 0 | Lb | 1000 Gallons | Distillate Oil (Diesel) | Burned | Distillate Oil (Diesel)1000 GallonsBurned |  | 3.1 |  | EPA. 1995. Section 3.1, Stationary Gas Turbines for Electricity Generation. In: Compilation of Air Pollutant Emission Factors, Volume 1: Stationary Point and Area Sources, Fifth Edition, AP-42. U.S. Environmental Protection Agency, Office of Air Quality Planning and Standards. Research Triangle Park, North Carolina. | D | 0 |  | 2000-04-01 | 0
11578 | 20200101 |  | Point | Internal Combustion Engines | Industrial | Distillate Oil (Diesel) | Turbine |  |  | Total organic compounds (TOC) | 399 | 0 | 129 | UNCONTROLLED | #N/A | 1 | 1 | 0.004 | 0.004 | 0 | Lb | Million Btus | Fuel | Input | FuelMillion BtusInput |  | 3.1 | Emission factors based on an average distillate oil heating value of 139 MMBtu/1000 gallons. To convert from (lb/MMBtu) to (lb/1000 gallons), multiply by 139. | EPA. 2000. Section 3.1, Stationary Gas Turbines for Electricity Generation. In: Compilation of Air Pollutant Emission Factors, Volume 1: Stationary Point and Area Sources, Fifth Edition, AP-42. U.S. Environmental Protection Agency. | C | 0 | 2000-04-01 |  | 0
11579 | 20200101 |  | Point | Internal Combustion Engines | Industrial | Distillate Oil (Diesel) | Turbine | VOC |  | Volatile organic compounds (VOC) | 417 | 0 | 129 | UNCONTROLLED | #N/A | 1 | 1 | 0.00041 | 0.00041 | 0 | Lb | Million Btus | Fuel | Input | FuelMillion BtusInput |  | 3.1 | Emission factors based on an average distillate oil heating value of 139 MMBtu/1000 gallons. To convert from (lb/MMBtu) to (lb/1000 gallons), multiply by 139. | EPA. 2000. Section 3.1, Stationary Gas Turbines for Electricity Generation. In: Compilation of Air Pollutant Emission Factors, Volume 1: Stationary Point and Area Sources, Fifth Edition, AP-42. U.S. Environmental Protection Agency. | E | 0 | 2000-04-01 |  | 0
11580 | 20200102 |  | Point | Internal Combustion Engines | Industrial | Distillate Oil (Diesel) | Reciprocating | 83329 | 83-32-9 | Acenaphthene | 69 | 0 | 129 | UNCONTROLLED | #N/A | 1 | 1 | < 1.420E-6 | #VALUE! | 1 | Lb | Million Btus | Heat | Input | HeatMillion BtusInput |  | 3.3 |  | EPA. October 1996. Section 3.3, Gasoline and Diesel Industrial Engines. In: Compilation of Air Pollutant Emission Factors, Volume 1: Stationary Point and Area Sources, Fifth Edition, AP-42. U.S. Environmental Protection Agency, Office of Air Quality Planning and Standards. Research Triangle Park, North Carolina. | E | 0 |  |  | 0
11581 | 20200102 |  | Point | Internal Combustion Engines | Industrial | Distillate Oil (Diesel) | Reciprocating | 208968 | 208-96-8 | Acenaphthylene | 70 | 0 | 129 | UNCONTROLLED | #N/A | 1 | 1 | < 5.060E-6 | #VALUE! | 1 | Lb | Million Btus | Heat | Input | HeatMillion BtusInput |  | 3.3 |  | EPA. October 1996. Section 3.3, Gasoline and Diesel Industrial Engines. In: Compilation of Air Pollutant Emission Factors, Volume 1: Stationary Point and Area Sources, Fifth Edition, AP-42. U.S. Environmental Protection Agency, Office of Air Quality Planning and Standards. Research Triangle Park, North Carolina. | E | 0 |  |  | 0
11582 | 20200102 |  | Point | Internal Combustion Engines | Industrial | Distillate Oil (Diesel) | Reciprocating | 75070 | 75-07-0 | Acetaldehyde | 71 | 0 | 129 | UNCONTROLLED | #N/A | 1 | 1 | 0.000767 | 0.000767 | 0 | Lb | Million Btus | Heat | Input | HeatMillion BtusInput |  | 3.3 |  | EPA. October 1996. Section 3.3, Gasoline and Diesel Industrial Engines. In: Compilation of Air Pollutant Emission Factors, Volume 1: Stationary Point and Area Sources, Fifth Edition, AP-42. U.S. Environmental Protection Agency, Office of Air Quality Planning and Standards. Research Triangle Park, North Carolina. | E | 0 |  |  | 0
11583 | 20200102 |  | Point | Internal Combustion Engines | Industrial | Distillate Oil (Diesel) | Reciprocating | 107028 | 107-02-8 | Acrolein | 79 | 0 | 129 | UNCONTROLLED | #N/A | 1 | 1 | < 9.250E-5 | #VALUE! | 1 | Lb | Million Btus | Heat | Input | HeatMillion BtusInput |  | 3.3 |  | EPA. October 1996. Section 3.3, Gasoline and Diesel Industrial Engines. In: Compilation of Air Pollutant Emission Factors, Volume 1: Stationary Point and Area Sources, Fifth Edition, AP-42. U.S. Environmental Protection Agency, Office of Air Quality Planning and Standards. Research Triangle Park, North Carolina. | E | 0 |  |  | 0
11584 | 20200102 |  | Point | Internal Combustion Engines | Industrial | Distillate Oil (Diesel) | Reciprocating |  |  | Aldehydes | 82 | 0 | 129 | UNCONTROLLED | #N/A | 1 | 1 | 0.07 | 0.07 | 0 | Lb | Million Btus | Heat | Input | HeatMillion BtusInput |  | 3.3 |  | EPA. October 1996. Section 3.3, Gasoline and Diesel Industrial Engines. In: Compilation of Air Pollutant Emission Factors, Volume 1: Stationary Point and Area Sources, Fifth Edition, AP-42. U.S. Environmental Protection Agency, Office of Air Quality Planning and Standards. Research Triangle Park, North Carolina. | D | 0 |  |  | 0
11585 | 20200102 |  | Point | Internal Combustion Engines | Industrial | Distillate Oil (Diesel) | Reciprocating | NH3 | 7664-41-7 | Ammonia | 87 | 107 | 172 | SELECTIVE NONCATALYTIC REDUCTION FOR NOX | #N/A | 1 | 1 | 2.9 | 2.9 | 0 | Lb | 1000 Gallons | Distillate Oil (Diesel) | Burned | Distillate Oil (Diesel)1000 GallonsBurned |  |  |  | Development and Selection of Ammonia Emission Factors - Final Report. R. Battye, W. Battye, C. Overcash, and S. Fudge; EC/R Incorporated; Durham, NC. Report prepared for USEPA Office of Research and Development; August, 1994. | C | 0 | 2000-09-01 |  | 0
11586 | 20200102 |  | Point | Internal Combustion Engines | Industrial | Distillate Oil (Diesel) | Reciprocating | NH3 | 7664-41-7 | Ammonia | 87 | 139 | 198 | SCR (SELECTIVE CATALYTIC REDUCTION) | #N/A | 1 | 1 | 1.4 | 1.4 | 0 | Lb | 1000 Gallons | Distillate Oil (Diesel) | Burned | Distillate Oil (Diesel)1000 GallonsBurned |  |  |  | Development and Selection of Ammonia Emission Factors - Final Report. R. Battye, W. Battye, C. Overcash, and S. Fudge; EC/R Incorporated; Durham, NC. Report prepared for USEPA Office of Research and Development; August, 1994. | C | 0 | 2000-09-01 |  | 0
11587 | 20200102 |  | Point | Internal Combustion Engines | Industrial | Distillate Oil (Diesel) | Reciprocating | 120127 | 120-12-7 | Anthracene | 91 | 0 | 129 | UNCONTROLLED | #N/A | 1 | 1 | 1.87e-06 | 1.87e-06 | 0 | Lb | Million Btus | Heat | Input | HeatMillion BtusInput |  | 3.3 |  | EPA. October 1996. Section 3.3, Gasoline and Diesel Industrial Engines. In: Compilation of Air Pollutant Emission Factors, Volume 1: Stationary Point and Area Sources, Fifth Edition, AP-42. U.S. Environmental Protection Agency, Office of Air Quality Planning and Standards. Research Triangle Park, North Carolina. | E | 0 |  |  | 0
11588 | 20200102 |  | Point | Internal Combustion Engines | Industrial | Distillate Oil (Diesel) | Reciprocating | 71432 | 71-43-2 | Benzene | 98 | 0 | 129 | UNCONTROLLED | #N/A | 1 | 1 | 0.000933 | 0.000933 | 0 | Lb | Million Btus | Heat | Input | HeatMillion BtusInput |  | 3.3 |  | EPA. October 1996. Section 3.3, Gasoline and Diesel Industrial Engines. In: Compilation of Air Pollutant Emission Factors, Volume 1: Stationary Point and Area Sources, Fifth Edition, AP-42. U.S. Environmental Protection Agency, Office of Air Quality Planning and Standards. Research Triangle Park, North Carolina. | E | 0 |  |  | 0
11589 | 20200102 |  | Point | Internal Combustion Engines | Industrial | Distillate Oil (Diesel) | Reciprocating | 56553 | 56-55-3 | Benzo (a) anthracene | 102 | 0 | 129 | UNCONTROLLED | #N/A | 1 | 1 | 1.68e-06 | 1.68e-06 | 0 | Lb | Million Btus | Heat | Input | HeatMillion BtusInput |  | 3.3 |  | EPA. October 1996. Section 3.3, Gasoline and Diesel Industrial Engines. In: Compilation of Air Pollutant Emission Factors, Volume 1: Stationary Point and Area Sources, Fifth Edition, AP-42. U.S. Environmental Protection Agency, Office of Air Quality Planning and Standards. Research Triangle Park, North Carolina. | E | 0 |  |  | 0
11590 | 20200102 |  | Point | Internal Combustion Engines | Industrial | Distillate Oil (Diesel) | Reciprocating | 50328 | 50-32-8 | Benzo (a) pyrene | 103 | 0 | 129 | UNCONTROLLED | #N/A | 1 | 1 | < 1.880E-7 | #VALUE! | 1 | Lb | Million Btus | Heat | Input | HeatMillion BtusInput |  | 3.3 |  | EPA. October 1996. Section 3.3, Gasoline and Diesel Industrial Engines. In: Compilation of Air Pollutant Emission Factors, Volume 1: Stationary Point and Area Sources, Fifth Edition, AP-42. U.S. Environmental Protection Agency, Office of Air Quality Planning and Standards. Research Triangle Park, North Carolina. | E | 0 |  |  | 0
11591 | 20200102 |  | Point | Internal Combustion Engines | Industrial | Distillate Oil (Diesel) | Reciprocating | 205992 | 205-99-2 | Benzo (b) fluoranthene | 104 | 0 | 129 | UNCONTROLLED | #N/A | 1 | 1 | < 9.910E-8 | #VALUE! | 1 | Lb | Million Btus | Heat | Input | HeatMillion BtusInput |  | 3.3 |  | EPA. October 1996. Section 3.3, Gasoline and Diesel Industrial Engines. In: Compilation of Air Pollutant Emission Factors, Volume 1: Stationary Point and Area Sources, Fifth Edition, AP-42. U.S. Environmental Protection Agency, Office of Air Quality Planning and Standards. Research Triangle Park, North Carolina. | E | 0 |  |  | 0
11592 | 20200102 |  | Point | Internal Combustion Engines | Industrial | Distillate Oil (Diesel) | Reciprocating | 191242 | 191-24-2 | Benzo (g,h,i) perylene | 106 | 0 | 129 | UNCONTROLLED | #N/A | 1 | 1 | < 4.890E-7 | #VALUE! | 1 | Lb | Million Btus | Heat | Input | HeatMillion BtusInput |  | 3.3 |  | EPA. October 1996. Section 3.3, Gasoline and Diesel Industrial Engines. In: Compilation of Air Pollutant Emission Factors, Volume 1: Stationary Point and Area Sources, Fifth Edition, AP-42. U.S. Environmental Protection Agency, Office of Air Quality Planning and Standards. Research Triangle Park, North Carolina. | E | 0 |  |  | 0
11593 | 20200102 |  | Point | Internal Combustion Engines | Industrial | Distillate Oil (Diesel) | Reciprocating | 207089 | 207-08-9 | Benzo (k) fluoranthene | 107 | 0 | 129 | UNCONTROLLED | #N/A | 1 | 1 | < 1.550E-7 | #VALUE! | 1 | Lb | Million Btus | Heat | Input | HeatMillion BtusInput |  | 3.3 |  | EPA. October 1996. Section 3.3, Gasoline and Diesel Industrial Engines. In: Compilation of Air Pollutant Emission Factors, Volume 1: Stationary Point and Area Sources, Fifth Edition, AP-42. U.S. Environmental Protection Agency, Office of Air Quality Planning and Standards. Research Triangle Park, North Carolina. | E | 0 |  |  | 0
11594 | 20200102 |  | Point | Internal Combustion Engines | Industrial | Distillate Oil (Diesel) | Reciprocating | 106990 | 106-99-0 | 1,3-Butadiene | 25 | 0 | 129 | UNCONTROLLED | #N/A | 1 | 1 | < 3.910E-5 | #VALUE! | 1 | Lb | Million Btus | Heat | Input | HeatMillion BtusInput |  | 3.3 |  | EPA. October 1996. Section 3.3, Gasoline and Diesel Industrial Engines. In: Compilation of Air Pollutant Emission Factors, Volume 1: Stationary Point and Area Sources, Fifth Edition, AP-42. U.S. Environmental Protection Agency, Office of Air Quality Planning and Standards. Research Triangle Park, North Carolina. | E | 0 |  |  | 0
11595 | 20200102 |  | Point | Internal Combustion Engines | Industrial | Distillate Oil (Diesel) | Reciprocating | CO2 | 124-38-9 | Carbon dioxide | 136 | 0 | 129 | UNCONTROLLED | #N/A | 1 | 1 | 22600 | 22600 | 0 | Lb | 1000 Gallons | Distillate Oil (Diesel) | Burned | Distillate Oil (Diesel)1000 GallonsBurned |  | 3.3 | The heating value for diesel fuel is 137,000 BTU/gallon. This was used to convert from lbs/MMBTU. | EPA. October 1996. Section 3.3, Gasoline and Diesel Industrial Engines. In: Compilation of Air Pollutant Emission Factors, Volume 1: Stationary Point and Area Sources, Fifth Edition, AP-42. U.S. Environmental Protection Agency, Office of Air Quality Planning and Standards. Research Triangle Park, North Carolina. | B | 0 |  |  | 0
11596 | 20200102 |  | Point | Internal Combustion Engines | Industrial | Distillate Oil (Diesel) | Reciprocating | CO | 630-08-0 | Carbon monoxide | 137 | 0 | 129 | UNCONTROLLED | #N/A | 1 | 1 | 130 | 130 | 0 | Lb | 1000 Gallons | Distillate Oil (Diesel) | Burned | Distillate Oil (Diesel)1000 GallonsBurned |  | 3.3 | The heating value for diesel fuel is 137,000 BTU/gallon. This was used to convert from lbs/MMBTU. | EPA. October 1996. Section 3.3, Gasoline and Diesel Industrial Engines. In: Compilation of Air Pollutant Emission Factors, Volume 1: Stationary Point and Area Sources, Fifth Edition, AP-42. U.S. Environmental Protection Agency, Office of Air Quality Planning and Standards. Research Triangle Park, North Carolina. | D | 0 |  |  | 0
11597 | 20200102 |  | Point | Internal Combustion Engines | Industrial | Distillate Oil (Diesel) | Reciprocating | 218019 | 218-01-9 | Chrysene | 153 | 0 | 129 | UNCONTROLLED | #N/A | 1 | 1 | 3.53e-07 | 3.53e-07 | 0 | Lb | Million Btus | Heat | Input | HeatMillion BtusInput |  | 3.3 |  | EPA. October 1996. Section 3.3, Gasoline and Diesel Industrial Engines. In: Compilation of Air Pollutant Emission Factors, Volume 1: Stationary Point and Area Sources, Fifth Edition, AP-42. U.S. Environmental Protection Agency, Office of Air Quality Planning and Standards. Research Triangle Park, North Carolina. | E | 0 |  |  | 0
11598 | 20200102 |  | Point | Internal Combustion Engines | Industrial | Distillate Oil (Diesel) | Reciprocating | 53703 | 53-70-3 | Dibenzo(a,h) anthracene | 166 | 0 | 129 | UNCONTROLLED | #N/A | 1 | 1 | < 5.830E-7 | #VALUE! | 1 | Lb | Million Btus | Heat | Input | HeatMillion BtusInput |  | 3.3 |  | EPA. October 1996. Section 3.3, Gasoline and Diesel Industrial Engines. In: Compilation of Air Pollutant Emission Factors, Volume 1: Stationary Point and Area Sources, Fifth Edition, AP-42. U.S. Environmental Protection Agency, Office of Air Quality Planning and Standards. Research Triangle Park, North Carolina. | E | 0 |  |  | 0
11599 | 20200102 |  | Point | Internal Combustion Engines | Industrial | Distillate Oil (Diesel) | Reciprocating | 206440 | 206-44-0 | Fluoranthene | 204 | 0 | 129 | UNCONTROLLED | #N/A | 1 | 1 | 7.61e-06 | 7.61e-06 | 0 | Lb | Million Btus | Heat | Input | HeatMillion BtusInput |  | 3.3 |  | EPA. October 1996. Section 3.3, Gasoline and Diesel Industrial Engines. In: Compilation of Air Pollutant Emission Factors, Volume 1: Stationary Point and Area Sources, Fifth Edition, AP-42. U.S. Environmental Protection Agency, Office of Air Quality Planning and Standards. Research Triangle Park, North Carolina. | E | 0 |  |  | 0
11600 | 20200102 |  | Point | Internal Combustion Engines | Industrial | Distillate Oil (Diesel) | Reciprocating | 86737 | 86-73-7 | Fluorene | 205 | 0 | 129 | UNCONTROLLED | #N/A | 1 | 1 | 2.92e-05 | 2.92e-05 | 0 | Lb | Million Btus | Heat | Input | HeatMillion BtusInput |  | 3.3 |  | EPA. October 1996. Section 3.3, Gasoline and Diesel Industrial Engines. In: Compilation of Air Pollutant Emission Factors, Volume 1: Stationary Point and Area Sources, Fifth Edition, AP-42. U.S. Environmental Protection Agency, Office of Air Quality Planning and Standards. Research Triangle Park, North Carolina. | E | 0 |  |  | 0
11601 | 20200102 |  | Point | Internal Combustion Engines | Industrial | Distillate Oil (Diesel) | Reciprocating | 50000 | 50-00-0 | Formaldehyde | 210 | 0 | 129 | UNCONTROLLED | #N/A | 1 | 1 | 0.00118 | 0.00118 | 0 | Lb | Million Btus | Heat | Input | HeatMillion BtusInput |  | 3.3 |  | EPA. October 1996. Section 3.3, Gasoline and Diesel Industrial Engines. In: Compilation of Air Pollutant Emission Factors, Volume 1: Stationary Point and Area Sources, Fifth Edition, AP-42. U.S. Environmental Protection Agency, Office of Air Quality Planning and Standards. Research Triangle Park, North Carolina. | E | 0 |  |  | 0
11602 | 20200102 |  | Point | Internal Combustion Engines | Industrial | Distillate Oil (Diesel) | Reciprocating | 193395 | 193-39-5 | Indeno(1,2,3-cd)pyrene | 237 | 0 | 129 | UNCONTROLLED | #N/A | 1 | 1 | < 3.750E-7 | #VALUE! | 1 | Lb | Million Btus | Heat | Input | HeatMillion BtusInput |  | 3.3 |  | EPA. October 1996. Section 3.3, Gasoline and Diesel Industrial Engines. In: Compilation of Air Pollutant Emission Factors, Volume 1: Stationary Point and Area Sources, Fifth Edition, AP-42. U.S. Environmental Protection Agency, Office of Air Quality Planning and Standards. Research Triangle Park, North Carolina. | E | 0 |  |  | 0
11603 | 20200102 |  | Point | Internal Combustion Engines | Industrial | Distillate Oil (Diesel) | Reciprocating | 1330207 | 1330-20-7 | Isomers of xylene | 246 | 0 | 129 | UNCONTROLLED | #N/A | 1 | 1 | 0.000285 | 0.000285 | 0 | Lb | Million Btus | Heat | Input | HeatMillion BtusInput |  | 3.3 |  | EPA. October 1996. Section 3.3, Gasoline and Diesel Industrial Engines. In: Compilation of Air Pollutant Emission Factors, Volume 1: Stationary Point and Area Sources, Fifth Edition, AP-42. U.S. Environmental Protection Agency, Office of Air Quality Planning and Standards. Research Triangle Park, North Carolina. | E | 0 |  |  | 0
11604 | 20200102 |  | Point | Internal Combustion Engines | Industrial | Distillate Oil (Diesel) | Reciprocating | 7439976 | 7439-97-6 | Mercury | 260 | 0 | 129 | UNCONTROLLED | #N/A | 1 | 1 | 3.014e-07 | 3.014e-07 | 0 | Lb | Million Btus | Heat | Input | HeatMillion BtusInput |  |  | Lack of Supporting Documentation. | Ackerman, D.G., et al. June 1980. In: Health Impacts, Emissions, and Emission Factors for Noncriteria Pollutants Subject to De Minimis Guidelines and Emitted from Stationary Conventional Combustion Processes. EPA-450/2-80-074. U.S. Environmental Protection Agency. Research Triangle Park, North Carolina. | U | 0 |  |  | 0
11605 | 20200102 |  | Point | Internal Combustion Engines | Industrial | Distillate Oil (Diesel) | Reciprocating | 91203 | 91-20-3 | Naphthalene | 291 | 0 | 129 | UNCONTROLLED | #N/A | 1 | 1 | 8.48e-05 | 8.48e-05 | 0 | Lb | Million Btus | Heat | Input | HeatMillion BtusInput |  | 3.3 |  | EPA. October 1996. Section 3.3, Gasoline and Diesel Industrial Engines. In: Compilation of Air Pollutant Emission Factors, Volume 1: Stationary Point and Area Sources, Fifth Edition, AP-42. U.S. Environmental Protection Agency, Office of Air Quality Planning and Standards. Research Triangle Park, North Carolina. | E | 0 |  |  | 0
11606 | 20200102 |  | Point | Internal Combustion Engines | Industrial | Distillate Oil (Diesel) | Reciprocating | NOX |  | Nitrogen oxides (NOx) | 303 | 0 | 129 | UNCONTROLLED | #N/A | 1 | 1 | 604 | 604 | 0 | Lb | 1000 Gallons | Distillate Oil (Diesel) | Burned | Distillate Oil (Diesel)1000 GallonsBurned |  | 3.3 | The heating value for diesel fuel is 137,000 BTU/gallon. This was used to convert from lbs/MMBTU. | EPA. October 1996. Section 3.3, Gasoline and Diesel Industrial Engines. In: Compilation of Air Pollutant Emission Factors, Volume 1: Stationary Point and Area Sources, Fifth Edition, AP-42. U.S. Environmental Protection Agency, Office of Air Quality Planning and Standards. Research Triangle Park, North Carolina. | D | 0 |  |  | 0
11607 | 20200102 |  | Point | Internal Combustion Engines | Industrial | Distillate Oil (Diesel) | Reciprocating | 85018 | 85-01-8 | Phenanthrene | 325 | 0 | 129 | UNCONTROLLED | #N/A | 1 | 1 | 2.94e-05 | 2.94e-05 | 0 | Lb | Million Btus | Heat | Input | HeatMillion BtusInput |  | 3.3 |  | EPA. October 1996. Section 3.3, Gasoline and Diesel Industrial Engines. In: Compilation of Air Pollutant Emission Factors, Volume 1: Stationary Point and Area Sources, Fifth Edition, AP-42. U.S. Environmental Protection Agency, Office of Air Quality Planning and Standards. Research Triangle Park, North Carolina. | E | 0 |  |  | 0
11608 | 20200102 |  | Point | Internal Combustion Engines | Industrial | Distillate Oil (Diesel) | Reciprocating | PM-FIL |  | PM, filterable | 334 | 0 | 129 | UNCONTROLLED | #N/A | 1 | 1 | 42.5 | 42.5 | 0 | Lb | 1000 Gallons | Distillate Oil (Diesel) | Burned | Distillate Oil (Diesel)1000 GallonsBurned |  | 3.3 | The heating value for diesel fuel is 137,000 BTU/gallon. This was used to convert from lbs/MMBTU. | EPA. October 1996. Section 3.3, Gasoline and Diesel Industrial Engines. In: Compilation of Air Pollutant Emission Factors, Volume 1: Stationary Point and Area Sources, Fifth Edition, AP-42. U.S. Environmental Protection Agency, Office of Air Quality Planning and Standards. Research Triangle Park, North Carolina. | D | 0 |  |  | 0
11609 | 20200102 |  | Point | Internal Combustion Engines | Industrial | Distillate Oil (Diesel) | Reciprocating | PM10-FIL |  | PM10, filterable | 338 | 0 | 129 | UNCONTROLLED | #N/A | 1 | 1 | 42.5 | 42.5 | 0 | Lb | 1000 Gallons | Distillate Oil (Diesel) | Burned | Distillate Oil (Diesel)1000 GallonsBurned |  | 3.3 | All particulate is assumed to be <= 1um in size. The heating value for diesel fuel is 137,000 BTU/gallon. This was used to convert from lbs/MMBTU. | EPA. October 1996. Section 3.3, Gasoline and Diesel Industrial Engines. In: Compilation of Air Pollutant Emission Factors, Volume 1: Stationary Point and Area Sources, Fifth Edition, AP-42. U.S. Environmental Protection Agency, Office of Air Quality Planning and Standards. Research Triangle Park, North Carolina. | D | 0 |  |  | 0
11610 | 20200102 |  | Point | Internal Combustion Engines | Industrial | Distillate Oil (Diesel) | Reciprocating | PM25-FIL |  | PM2.5, filterable | 340 | 0 | 129 | UNCONTROLLED | #N/A | 1 | 1 | 42.5 | 42.5 | 0 | Lb | 1000 Gallons | Distillate Oil (Diesel) | Burned | Distillate Oil (Diesel)1000 GallonsBurned |  | 3.3 | All particulate is assumed to be <= 1um in size. The heating value for diesel fuel is 137,000 BTU/gallon. This was used to convert from lbs/MMBTU. | EPA. October 1996. Section 3.3, Gasoline and Diesel Industrial Engines. In: Compilation of Air Pollutant Emission Factors, Volume 1: Stationary Point and Area Sources, Fifth Edition, AP-42. U.S. Environmental Protection Agency, Office of Air Quality Planning and Standards. Research Triangle Park, North Carolina. | D | 0 | 2000-01-01 |  | 0
11611 | 20200102 |  | Point | Internal Combustion Engines | Industrial | Distillate Oil (Diesel) | Reciprocating | 40 |  | Polycyclic aromatic hydrocarbons (PAH) | 347 | 0 | 129 | UNCONTROLLED | #N/A | 1 | 1 | 0.000168 | 0.000168 | 0 | Lb | Million Btus | Heat | Input | HeatMillion BtusInput |  | 3.3 |  | EPA. October 1996. Section 3.3, Gasoline and Diesel Industrial Engines. In: Compilation of Air Pollutant Emission Factors, Volume 1: Stationary Point and Area Sources, Fifth Edition, AP-42. U.S. Environmental Protection Agency, Office of Air Quality Planning and Standards. Research Triangle Park, North Carolina. | E | 0 |  |  | 0
11612 | 20200102 |  | Point | Internal Combustion Engines | Industrial | Distillate Oil (Diesel) | Reciprocating |  | 115-07-1 | Propylene | 355 | 0 | 129 | UNCONTROLLED | #N/A | 1 | 1 | 0.00258 | 0.00258 | 0 | Lb | Million Btus | Heat | Input | HeatMillion BtusInput |  | 3.3 |  | EPA. October 1996. Section 3.3, Gasoline and Diesel Industrial Engines. In: Compilation of Air Pollutant Emission Factors, Volume 1: Stationary Point and Area Sources, Fifth Edition, AP-42. U.S. Environmental Protection Agency, Office of Air Quality Planning and Standards. Research Triangle Park, North Carolina. | E | 0 |  |  | 0
11613 | 20200102 |  | Point | Internal Combustion Engines | Industrial | Distillate Oil (Diesel) | Reciprocating | 129000 | 129-00-0 | Pyrene | 360 | 0 | 129 | UNCONTROLLED | #N/A | 1 | 1 | 4.78e-06 | 4.78e-06 | 0 | Lb | Million Btus | Heat | Input | HeatMillion BtusInput |  | 3.3 |  | EPA. October 1996. Section 3.3, Gasoline and Diesel Industrial Engines. In: Compilation of Air Pollutant Emission Factors, Volume 1: Stationary Point and Area Sources, Fifth Edition, AP-42. U.S. Environmental Protection Agency, Office of Air Quality Planning and Standards. Research Triangle Park, North Carolina. | E | 0 |  |  | 0
11614 | 20200102 |  | Point | Internal Combustion Engines | Industrial | Distillate Oil (Diesel) | Reciprocating |  |  | Sulfur oxides (SOx) | 381 | 0 | 129 | UNCONTROLLED | #N/A | 1 | 1 | 39.7 | 39.7 | 0 | Lb | 1000 Gallons | Distillate Oil (Diesel) | Burned | Distillate Oil (Diesel)1000 GallonsBurned |  | 3.3 | The heating value for diesel fuel is 137,000 BTU/gallon. This was used to convert from lbs/MMBTU. | EPA. October 1996. Section 3.3, Gasoline and Diesel Industrial Engines. In: Compilation of Air Pollutant Emission Factors, Volume 1: Stationary Point and Area Sources, Fifth Edition, AP-42. U.S. Environmental Protection Agency, Office of Air Quality Planning and Standards. Research Triangle Park, North Carolina. | D | 0 |  |  | 0
11615 | 20200102 |  | Point | Internal Combustion Engines | Industrial | Distillate Oil (Diesel) | Reciprocating | 108883 | 108-88-3 | Toluene | 397 | 0 | 129 | UNCONTROLLED | #N/A | 1 | 1 | 0.000409 | 0.000409 | 0 | Lb | Million Btus | Heat | Input | HeatMillion BtusInput |  | 3.3 |  | EPA. October 1996. Section 3.3, Gasoline and Diesel Industrial Engines. In: Compilation of Air Pollutant Emission Factors, Volume 1: Stationary Point and Area Sources, Fifth Edition, AP-42. U.S. Environmental Protection Agency, Office of Air Quality Planning and Standards. Research Triangle Park, North Carolina. | E | 0 |  |  | 0
11616 | 20200102 |  | Point | Internal Combustion Engines | Industrial | Distillate Oil (Diesel) | Reciprocating |  |  | Total organic compounds (TOC) | 399 | 0 | 129 | UNCONTROLLED | #N/A | 1 | 1 | 49.3 | 49.3 | 0 | Lb | 1000 Gallons | Distillate Oil (Diesel) | Burned | Distillate Oil (Diesel)1000 GallonsBurned |  | 3.3 | Emission factor represents the sum of exhaust, evaporative, crankcase, and refueling emissions. The heating value for diesel fuel is 137,000 BTU/gallon. This was used to convert from lbs/MMBTU. | EPA. October 1996. Section 3.3, Gasoline and Diesel Industrial Engines. In: Compilation of Air Pollutant Emission Factors, Volume 1: Stationary Point and Area Sources, Fifth Edition, AP-42. U.S. Environmental Protection Agency, Office of Air Quality Planning and Standards. Research Triangle Park, North Carolina. | D | 0 |  |  | 0
11617 | 20200103 |  | Point | Internal Combustion Engines | Industrial | Distillate Oil (Diesel) | Turbine: Cogeneration | NH3 | 7664-41-7 | Ammonia | 87 | 107 | 172 | SELECTIVE NONCATALYTIC REDUCTION FOR NOX | #N/A | 1 | 1 | 2.9 | 2.9 | 0 | Lb | 1000 Gallons | Distillate Oil (Diesel) | Burned | Distillate Oil (Diesel)1000 GallonsBurned |  |  |  | Development and Selection of Ammonia Emission Factors - Final Report. R. Battye, W. Battye, C. Overcash, and S. Fudge; EC/R Incorporated; Durham, NC. Report prepared for USEPA Office of Research and Development; August, 1994. | C | 0 | 2000-09-01 |  | 0
11618 | 20200103 |  | Point | Internal Combustion Engines | Industrial | Distillate Oil (Diesel) | Turbine: Cogeneration | NH3 | 7664-41-7 | Ammonia | 87 | 139 | 198 | SCR (SELECTIVE CATALYTIC REDUCTION) | #N/A | 1 | 1 | 1.4 | 1.4 | 0 | Lb | 1000 Gallons | Distillate Oil (Diesel) | Burned | Distillate Oil (Diesel)1000 GallonsBurned |  |  |  | Development and Selection of Ammonia Emission Factors - Final Report. R. Battye, W. Battye, C. Overcash, and S. Fudge; EC/R Incorporated; Durham, NC. Report prepared for USEPA Office of Research and Development; August, 1994. | C | 0 | 2000-09-01 |  | 0
11619 | 20200103 |  | Point | Internal Combustion Engines | Industrial | Distillate Oil (Diesel) | Turbine: Cogeneration | 7440382 | 7440-38-2 | Arsenic | 93 | 0 | 129 | UNCONTROLLED | #N/A | 1 | 1 | < 1.100E-5 | #VALUE! | 1 | Lb | Million Btus | Fuel | Input | FuelMillion BtusInput |  | 3.1 | Emission factors based on an average distillate oil heating value of 139 MMBtu/1000 gallons. To convert from (lb/MMBtu) to (lb/1000 gallons), multiply by 139. | EPA. 2000. Section 3.1, Stationary Gas Turbines for Electricity Generation. In: Compilation of Air Pollutant Emission Factors, Volume 1: Stationary Point and Area Sources, Fifth Edition, AP-42. U.S. Environmental Protection Agency. | D | 0 | 2000-04-01 |  | 0
11620 | 20200103 |  | Point | Internal Combustion Engines | Industrial | Distillate Oil (Diesel) | Turbine: Cogeneration | 71432 | 71-43-2 | Benzene | 98 | 0 | 129 | UNCONTROLLED | #N/A | 1 | 1 | 5.5e-05 | 5.5e-05 | 0 | Lb | Million Btus | Fuel | Input | FuelMillion BtusInput |  | 3.1 | Emission factors based on an average distillate oil heating value of 139 MMBtu/1000 gallons. To convert from (lb/MMBtu) to (lb/1000 gallons), multiply by 139. | EPA. 2000. Section 3.1, Stationary Gas Turbines for Electricity Generation. In: Compilation of Air Pollutant Emission Factors, Volume 1: Stationary Point and Area Sources, Fifth Edition, AP-42. U.S. Environmental Protection Agency. | C | 0 | 2000-04-01 |  | 0
11621 | 20200103 |  | Point | Internal Combustion Engines | Industrial | Distillate Oil (Diesel) | Turbine: Cogeneration | 7440417 | 7440-41-7 | Beryllium | 119 | 0 | 129 | UNCONTROLLED | #N/A | 1 | 1 | < 3.100E-7 | #VALUE! | 1 | Lb | Million Btus | Fuel | Input | FuelMillion BtusInput |  | 3.1 | Emission factors based on an average distillate oil heating value of 139 MMBtu/1000 gallons. To convert from (lb/MMBtu) to (lb/1000 gallons), multiply by 139. | EPA. 2000. Section 3.1, Stationary Gas Turbines for Electricity Generation. In: Compilation of Air Pollutant Emission Factors, Volume 1: Stationary Point and Area Sources, Fifth Edition, AP-42. U.S. Environmental Protection Agency. | D | 0 | 2000-04-01 |  | 0
11622 | 20200103 |  | Point | Internal Combustion Engines | Industrial | Distillate Oil (Diesel) | Turbine: Cogeneration | 106990 | 106-99-0 | 1,3-Butadiene | 25 | 0 | 129 | UNCONTROLLED | #N/A | 1 | 1 | < 1.600E-5 | #VALUE! | 1 | Lb | Million Btus | Fuel | Input | FuelMillion BtusInput |  | 3.1 | Emission factors based on an average distillate oil heating value of 139 MMBtu/1000 gallons. To convert from (lb/MMBtu) to (lb/1000 gallons), multiply by 139. | EPA. 2000. Section 3.1, Stationary Gas Turbines for Electricity Generation. In: Compilation of Air Pollutant Emission Factors, Volume 1: Stationary Point and Area Sources, Fifth Edition, AP-42. U.S. Environmental Protection Agency. | D | 0 | 2000-04-01 |  | 0
11623 | 20200103 |  | Point | Internal Combustion Engines | Industrial | Distillate Oil (Diesel) | Turbine: Cogeneration | 7440439 | 7440-43-9 | Cadmium | 130 | 0 | 129 | UNCONTROLLED | #N/A | 1 | 1 | 4.8e-06 | 4.8e-06 | 0 | Lb | Million Btus | Fuel | Input | FuelMillion BtusInput |  | 3.1 | Emission factors based on an average distillate oil heating value of 139 MMBtu/1000 gallons. To convert from (lb/MMBtu) to (lb/1000 gallons), multiply by 139. | EPA. 2000. Section 3.1, Stationary Gas Turbines for Electricity Generation. In: Compilation of Air Pollutant Emission Factors, Volume 1: Stationary Point and Area Sources, Fifth Edition, AP-42. U.S. Environmental Protection Agency. | D | 0 | 2000-04-01 |  | 0
11624 | 20200103 |  | Point | Internal Combustion Engines | Industrial | Distillate Oil (Diesel) | Turbine: Cogeneration | CO2 | 124-38-9 | Carbon dioxide | 136 | 0 | 129 | UNCONTROLLED | #N/A | 1 | 1 | 157 | 157 | 0 | Lb | Million Btus | Fuel | Input | FuelMillion BtusInput |  | 3.1 | Emission factors based on an average distillate oil heating value of 139 MMBtu/1000 gallons. To convert from (lb/MMBtu) to (lb/1000 gallons), multiply by 139. | EPA. 2000. Section 3.1, Stationary Gas Turbines for Electricity Generation. In: Compilation of Air Pollutant Emission Factors, Volume 1: Stationary Point and Area Sources, Fifth Edition, AP-42. U.S. Environmental Protection Agency. | A | 0 | 2000-04-01 |  | 0
11625 | 20200103 |  | Point | Internal Combustion Engines | Industrial | Distillate Oil (Diesel) | Turbine: Cogeneration | CO | 630-08-0 | Carbon monoxide | 137 | 0 | 129 | UNCONTROLLED | #N/A | 1 | 1 | 6.72 | 6.72 | 0 | Lb | 1000 Gallons | Distillate Oil (Diesel) | Burned | Distillate Oil (Diesel)1000 GallonsBurned |  | 3.1 |  | EPA. 1995. Section 3.1, Stationary Gas Turbines for Electricity Generation. In: Compilation of Air Pollutant Emission Factors, Volume 1: Stationary Point and Area Sources, Fifth Edition, AP-42. U.S. Environmental Protection Agency, Office of Air Quality Planning and Standards. Research Triangle Park, North Carolina. | D | 0 |  | 2000-04-01 | 0
11626 | 20200103 |  | Point | Internal Combustion Engines | Industrial | Distillate Oil (Diesel) | Turbine: Cogeneration | CO | 630-08-0 | Carbon monoxide | 137 | 0 | 129 | UNCONTROLLED | #N/A | 1 | 1 | 0.0033 | 0.0033 | 0 | Lb | Million Btus | Fuel | Input | FuelMillion BtusInput |  | 3.1 | Emission factors based on an average distillate oil heating value of 139 MMBtu/1000 gallons. To convert from (lb/MMBtu) to (lb/1000 gallons), multiply by 139. | EPA. 2000. Section 3.1, Stationary Gas Turbines for Electricity Generation. In: Compilation of Air Pollutant Emission Factors, Volume 1: Stationary Point and Area Sources, Fifth Edition, AP-42. U.S. Environmental Protection Agency. | C | 0 | 2000-04-01 |  | 0
11627 | 20200103 |  | Point | Internal Combustion Engines | Industrial | Distillate Oil (Diesel) | Turbine: Cogeneration | CO | 630-08-0 | Carbon monoxide | 137 | 28 | 145 | STEAM OR WATER INJECTION | #N/A | 1 | 1 | 0.076 | 0.076 | 0 | Lb | Million Btus | Fuel | Input | FuelMillion BtusInput |  | 3.1 | Emission factors based on an average distillate oil heating value of 139 MMBtu/1000 gallons. To convert from (lb/MMBtu) to (lb/1000 gallons), multiply by 139. | EPA. 2000. Section 3.1, Stationary Gas Turbines for Electricity Generation. In: Compilation of Air Pollutant Emission Factors, Volume 1: Stationary Point and Area Sources, Fifth Edition, AP-42. U.S. Environmental Protection Agency. | C | 0 | 2000-04-01 |  | 0
11628 | 20200103 |  | Point | Internal Combustion Engines | Industrial | Distillate Oil (Diesel) | Turbine: Cogeneration | 7440473 | 7440-47-3 | Chromium | 149 | 0 | 129 | UNCONTROLLED | #N/A | 1 | 1 | 1.1e-05 | 1.1e-05 | 0 | Lb | Million Btus | Fuel | Input | FuelMillion BtusInput |  | 3.1 | Emission factors based on an average distillate oil heating value of 139 MMBtu/1000 gallons. To convert from (lb/MMBtu) to (lb/1000 gallons), multiply by 139. | EPA. 2000. Section 3.1, Stationary Gas Turbines for Electricity Generation. In: Compilation of Air Pollutant Emission Factors, Volume 1: Stationary Point and Area Sources, Fifth Edition, AP-42. U.S. Environmental Protection Agency. | D | 0 | 2000-04-01 |  | 0
11629 | 20200103 |  | Point | Internal Combustion Engines | Industrial | Distillate Oil (Diesel) | Turbine: Cogeneration | 50000 | 50-00-0 | Formaldehyde | 210 | 0 | 129 | UNCONTROLLED | #N/A | 1 | 1 | 0.00028 | 0.00028 | 0 | Lb | Million Btus | Fuel | Input | FuelMillion BtusInput |  | 3.1 | Emission factors based on an average distillate oil heating value of 139 MMBtu/1000 gallons. To convert from (lb/MMBtu) to (lb/1000 gallons), multiply by 139. | EPA. 2000. Section 3.1, Stationary Gas Turbines for Electricity Generation. In: Compilation of Air Pollutant Emission Factors, Volume 1: Stationary Point and Area Sources, Fifth Edition, AP-42. U.S. Environmental Protection Agency. | B | 0 | 2000-04-01 |  | 0
11630 | 20200103 |  | Point | Internal Combustion Engines | Industrial | Distillate Oil (Diesel) | Turbine: Cogeneration | 7439921 | 7439-92-1 | Lead | 250 | 0 | 129 | UNCONTROLLED | #N/A | 1 | 1 | 1.4e-05 | 1.4e-05 | 0 | Lb | Million Btus | Fuel | Input | FuelMillion BtusInput |  | 3.1 | Emission factors based on an average distillate oil heating value of 139 MMBtu/1000 gallons. To convert from (lb/MMBtu) to (lb/1000 gallons), multiply by 139. | EPA. 2000. Section 3.1, Stationary Gas Turbines for Electricity Generation. In: Compilation of Air Pollutant Emission Factors, Volume 1: Stationary Point and Area Sources, Fifth Edition, AP-42. U.S. Environmental Protection Agency. | C | 0 | 2000-04-01 |  | 0
11631 | 20200103 |  | Point | Internal Combustion Engines | Industrial | Distillate Oil (Diesel) | Turbine: Cogeneration | 7439965 | 7439-96-5 | Manganese | 257 | 0 | 129 | UNCONTROLLED | #N/A | 1 | 1 | 0.00079 | 0.00079 | 0 | Lb | Million Btus | Fuel | Input | FuelMillion BtusInput |  | 3.1 | Emission factors based on an average distillate oil heating value of 139 MMBtu/1000 gallons. To convert from (lb/MMBtu) to (lb/1000 gallons), multiply by 139. | EPA. 2000. Section 3.1, Stationary Gas Turbines for Electricity Generation. In: Compilation of Air Pollutant Emission Factors, Volume 1: Stationary Point and Area Sources, Fifth Edition, AP-42. U.S. Environmental Protection Agency. | D | 0 | 2000-04-01 |  | 0
11632 | 20200103 |  | Point | Internal Combustion Engines | Industrial | Distillate Oil (Diesel) | Turbine: Cogeneration | 7439976 | 7439-97-6 | Mercury | 260 | 0 | 129 | UNCONTROLLED | #N/A | 1 | 1 | 1.2e-06 | 1.2e-06 | 0 | Lb | Million Btus | Fuel | Input | FuelMillion BtusInput |  | 3.1 | Emission factors based on an average distillate oil heating value of 139 MMBtu/1000 gallons. To convert from (lb/MMBtu) to (lb/1000 gallons), multiply by 139. | EPA. 2000. Section 3.1, Stationary Gas Turbines for Electricity Generation. In: Compilation of Air Pollutant Emission Factors, Volume 1: Stationary Point and Area Sources, Fifth Edition, AP-42. U.S. Environmental Protection Agency. | D | 0 | 2000-04-01 |  | 0
11633 | 20200103 |  | Point | Internal Combustion Engines | Industrial | Distillate Oil (Diesel) | Turbine: Cogeneration | 91203 | 91-20-3 | Naphthalene | 291 | 0 | 129 | UNCONTROLLED | #N/A | 1 | 1 | 3.5e-05 | 3.5e-05 | 0 | Lb | Million Btus | Fuel | Input | FuelMillion BtusInput |  | 3.1 | Emission factors based on an average distillate oil heating value of 139 MMBtu/1000 gallons. To convert from (lb/MMBtu) to (lb/1000 gallons), multiply by 139. | EPA. 2000. Section 3.1, Stationary Gas Turbines for Electricity Generation. In: Compilation of Air Pollutant Emission Factors, Volume 1: Stationary Point and Area Sources, Fifth Edition, AP-42. U.S. Environmental Protection Agency. | C | 0 | 2000-04-01 |  | 0
11634 | 20200103 |  | Point | Internal Combustion Engines | Industrial | Distillate Oil (Diesel) | Turbine: Cogeneration | 7440020 | 7440-02-0 | Nickel | 296 | 0 | 129 | UNCONTROLLED | #N/A | 1 | 1 | < 4.600E-6 | #VALUE! | 1 | Lb | Million Btus | Fuel | Input | FuelMillion BtusInput |  | 3.1 | Emission factors based on an average distillate oil heating value of 139 MMBtu/1000 gallons. To convert from (lb/MMBtu) to (lb/1000 gallons), multiply by 139. | EPA. 2000. Section 3.1, Stationary Gas Turbines for Electricity Generation. In: Compilation of Air Pollutant Emission Factors, Volume 1: Stationary Point and Area Sources, Fifth Edition, AP-42. U.S. Environmental Protection Agency. | D | 0 | 2000-04-01 |  | 0
11635 | 20200103 |  | Point | Internal Combustion Engines | Industrial | Distillate Oil (Diesel) | Turbine: Cogeneration | NOX |  | Nitrogen oxides (NOx) | 303 | 0 | 129 | UNCONTROLLED | #N/A | 1 | 1 | 97.7 | 97.7 | 0 | Lb | 1000 Gallons | Distillate Oil (Diesel) | Burned | Distillate Oil (Diesel)1000 GallonsBurned |  | 3.1 |  | EPA. 1995. Section 3.1, Stationary Gas Turbines for Electricity Generation. In: Compilation of Air Pollutant Emission Factors, Volume 1: Stationary Point and Area Sources, Fifth Edition, AP-42. U.S. Environmental Protection Agency, Office of Air Quality Planning and Standards. Research Triangle Park, North Carolina. | C | 0 |  | 2000-04-01 | 0
11636 | 20200103 |  | Point | Internal Combustion Engines | Industrial | Distillate Oil (Diesel) | Turbine: Cogeneration | NOX |  | Nitrogen oxides (NOx) | 303 | 0 | 129 | UNCONTROLLED | #N/A | 1 | 1 | 0.88 | 0.88 | 0 | Lb | Million Btus | Fuel | Input | FuelMillion BtusInput |  | 3.1 | Emission factors based on an average distillate oil heating value of 139 MMBtu/1000 gallons. To convert from (lb/MMBtu) to (lb/1000 gallons), multiply by 139. | EPA. 2000. Section 3.1, Stationary Gas Turbines for Electricity Generation. In: Compilation of Air Pollutant Emission Factors, Volume 1: Stationary Point and Area Sources, Fifth Edition, AP-42. U.S. Environmental Protection Agency. | C | 0 | 2000-04-01 |  | 0
11637 | 20200103 |  | Point | Internal Combustion Engines | Industrial | Distillate Oil (Diesel) | Turbine: Cogeneration | NOX |  | Nitrogen oxides (NOx) | 303 | 28 | 145 | STEAM OR WATER INJECTION | #N/A | 1 | 1 | 0.24 | 0.24 | 0 | Lb | Million Btus | Fuel | Input | FuelMillion BtusInput |  | 3.1 | Control is water injection at 0.8 water/fuel ratio. Emission factors based on an average distillate oil heating value of 139 MMBtu/1000 gallons. To convert from (lb/MMBtu) to (lb/1000 gallons), multiply by 139. | EPA. 2000. Section 3.1, Stationary Gas Turbines for Electricity Generation. In: Compilation of Air Pollutant Emission Factors, Volume 1: Stationary Point and Area Sources, Fifth Edition, AP-42. U.S. Environmental Protection Agency. | B | 0 | 2000-04-01 |  | 0
11638 | 20200103 |  | Point | Internal Combustion Engines | Industrial | Distillate Oil (Diesel) | Turbine: Cogeneration | PM-CON |  | PM, condensable | 330 | 28 | 145 | STEAM OR WATER INJECTION | #N/A | 1 | 1 | 0.0072 | 0.0072 | 0 | Lb | Million Btus | Fuel | Input | FuelMillion BtusInput |  | 3.1 | Emission factors based on an average distillate oil heating value of 139 MMBtu/1000 gallons. To convert from (lb/MMBtu) to (lb/1000 gallons), multiply by 139. | EPA. 2000. Section 3.1, Stationary Gas Turbines for Electricity Generation. In: Compilation of Air Pollutant Emission Factors, Volume 1: Stationary Point and Area Sources, Fifth Edition, AP-42. U.S. Environmental Protection Agency. | C | 0 | 2000-04-01 |  | 0
11639 | 20200103 |  | Point | Internal Combustion Engines | Industrial | Distillate Oil (Diesel) | Turbine: Cogeneration | PM-FIL |  | PM, filterable | 334 | 28 | 145 | STEAM OR WATER INJECTION | #N/A | 1 | 1 | 0.0043 | 0.0043 | 0 | Lb | Million Btus | Fuel | Input | FuelMillion BtusInput |  | 3.1 | Emission factors based on an average distillate oil heating value of 139 MMBtu/1000 gallons. To convert from (lb/MMBtu) to (lb/1000 gallons), multiply by 139. | EPA. 2000. Section 3.1, Stationary Gas Turbines for Electricity Generation. In: Compilation of Air Pollutant Emission Factors, Volume 1: Stationary Point and Area Sources, Fifth Edition, AP-42. U.S. Environmental Protection Agency. | C | 0 | 2000-04-01 |  | 0
11640 | 20200103 |  | Point | Internal Combustion Engines | Industrial | Distillate Oil (Diesel) | Turbine: Cogeneration | PM-PRI |  | PM, primary | 336 | 0 | 129 | UNCONTROLLED | #N/A | 1 | 1 | 8.54 | 8.54 | 0 | Lb | 1000 Gallons | Distillate Oil (Diesel) | Burned | Distillate Oil (Diesel)1000 GallonsBurned |  | 3.1 |  | EPA. 1995. Section 3.1, Stationary Gas Turbines for Electricity Generation. In: Compilation of Air Pollutant Emission Factors, Volume 1: Stationary Point and Area Sources, Fifth Edition, AP-42. U.S. Environmental Protection Agency, Office of Air Quality Planning and Standards. Research Triangle Park, North Carolina. | E | 0 |  | 2000-04-01 | 0
11641 | 20200202 |  | Point | Internal Combustion Engines | Industrial | Natural Gas | Reciprocating | PM10-FIL |  | PM10, filterable | 338 | 0 | 129 | UNCONTROLLED | #N/A | 1 | 1 | 10 | 10 | 0 | Lb | Million Cubic Feet | Natural Gas | Burned | Natural GasMillion Cubic FeetBurned |  |  |  | This factor was present in AIRS Facility Subsystem Source Classification Codes and Emission Factor Listing for Criteria Air Pollutants, March 1990, EPA 450/4-90-003. These factors may have been (and may still be) in an AP-42 section, or they may have been added to that March 1990 document from other sources. Please check the latest AP42 to verify. | U | 0 |  |  | 0
11642 | 20200202 |  | Point | Internal Combustion Engines | Industrial | Natural Gas | Reciprocating | PM10-PRI |  | PM10, primary | 339 | 0 | 129 | UNCONTROLLED | #N/A | 1 | 1 | 20.11 | 20.11 | 0 | Lb | Million Cubic Feet | Natural Gas | Burned | Natural GasMillion Cubic FeetBurned |  |  | Sum of PM10-FIL and PM-CON emission factors | This emission factor was derived from other particulate matter emission factors. See Notes. | U | 0 | 2004-02-01 |  | 0
11643 | 20200202 |  | Point | Internal Combustion Engines | Industrial | Natural Gas | Reciprocating | PM25-FIL |  | PM2.5, filterable | 340 | 0 | 129 | UNCONTROLLED | #N/A | 1 | 1 | 10 | 10 | 0 | Lb | Million Cubic Feet | Natural Gas | Burned | Natural GasMillion Cubic FeetBurned |  |  |  | This emission factor was derived from other particulate matter emission factors. | U | 0 | 2004-02-01 |  | 0
11644 | 20200202 |  | Point | Internal Combustion Engines | Industrial | Natural Gas | Reciprocating | PM25-PRI |  | PM2.5, primary | 341 | 0 | 129 | UNCONTROLLED | #N/A | 1 | 1 | 20.11 | 20.11 | 0 | Lb | Million Cubic Feet | Natural Gas | Burned | Natural GasMillion Cubic FeetBurned |  |  | Sum of PM25-FIL and PM-CON emission factors | This emission factor was derived from other particulate matter emission factors. See Notes. | U | 0 | 2004-02-01 |  | 0
11645 | 20200202 |  | Point | Internal Combustion Engines | Industrial | Natural Gas | Reciprocating |  |  | Sulfur oxides (SOx) | 381 | 0 | 129 | UNCONTROLLED | #N/A | 1 | 1 | 0.6 | 0.6 | 0 | Lb | Million Cubic Feet | Natural Gas | Burned | Natural GasMillion Cubic FeetBurned |  |  |  | This factor was present in AIRS Facility Subsystem Source Classification Codes and Emission Factor Listing for Criteria Air Pollutants, March 1990, EPA 450/4-90-003. These factors may have been (and may still be) in an AP-42 section, or they may have been added to that March 1990 document from other sources. Please check the latest AP42 to verify. | A | 0 |  |  | 0
11646 | 20200202 |  | Point | Internal Combustion Engines | Industrial | Natural Gas | Reciprocating | VOC |  | Volatile organic compounds (VOC) | 417 | 0 | 129 | UNCONTROLLED | #N/A | 1 | 1 | 116 | 116 | 0 | Lb | Million Cubic Feet | Natural Gas | Burned | Natural GasMillion Cubic FeetBurned |  | 3.2 | reported as TNMOC | EPA. 1995. Section 3.2, Heavy Duty Natural Gas Fired Pipeline Compressor Engines. In: Compilation of Air Pollutant Emission Factors, Volume 1: Stationary Point and Area Sources, Fifth Edition, AP-42. U.S. Environmental Protection Agency, Office of Air Quality Planning and Standards. Research Triangle Park, North Carolina. | A | 0 |  |  | 0
11647 | 20200203 |  | Point | Internal Combustion Engines | Industrial | Natural Gas | Turbine: Cogeneration | 75070 | 75-07-0 | Acetaldehyde | 71 | 0 | 129 | UNCONTROLLED | #N/A | 1 | 1 | 4e-05 | 4e-05 | 0 | Lb | Million Btus | Fuel | Input | FuelMillion BtusInput |  | 3.1 | Emission factor based on an average natural gas heating value (HHV) of 1020 Btu/scf at 60 deg. F. To convert from (lb/MMBtu) to (lb/10^6 scf) multiply by 1020. Also, this emission factor may be converted to other natural gas heating values by multiplying the given emission factor by the ratio of the specified heating value to the average heating value of 1020 Btu/scf. | EPA. 2000. Section 3.1, Stationary Gas Turbines for Electricity Generation. In: Compilation of Air Pollutant Emission Factors, Volume 1: Stationary Point and Area Sources, Fifth Edition, AP-42. U.S. Environmental Protection Agency. | C | 0 | 2000-04-01 |  | 0
11648 | 20200203 |  | Point | Internal Combustion Engines | Industrial | Natural Gas | Turbine: Cogeneration | 107028 | 107-02-8 | Acrolein | 79 | 0 | 129 | UNCONTROLLED | #N/A | 1 | 1 | 6.4e-06 | 6.4e-06 | 0 | Lb | Million Btus | Fuel | Input | FuelMillion BtusInput |  | 3.1 | Emission factor based on an average natural gas heating value (HHV) of 1020 Btu/scf at 60 deg. F. To convert from (lb/MMBtu) to (lb/10^6 scf) multiply by 1020. Also, this emission factor may be converted to other natural gas heating values by multiplying the given emission factor by the ratio of the specified heating value to the average heating value of 1020 Btu/scf. | EPA. 2000. Section 3.1, Stationary Gas Turbines for Electricity Generation. In: Compilation of Air Pollutant Emission Factors, Volume 1: Stationary Point and Area Sources, Fifth Edition, AP-42. U.S. Environmental Protection Agency. | C | 0 | 2000-04-01 |  | 0
11649 | 20200203 |  | Point | Internal Combustion Engines | Industrial | Natural Gas | Turbine: Cogeneration | NH3 | 7664-41-7 | Ammonia | 87 | 107 | 172 | SELECTIVE NONCATALYTIC REDUCTION FOR NOX | #N/A | 1 | 1 | 18 | 18 | 0 | Lb | Million Cubic Feet | Natural Gas | Burned | Natural GasMillion Cubic FeetBurned |  |  |  | Development and Selection of Ammonia Emission Factors - Final Report. R. Battye, W. Battye, C. Overcash, and S. Fudge; EC/R Incorporated; Durham, NC. Report prepared for USEPA Office of Research and Development; August, 1994. | C | 0 | 2000-09-01 |  | 0
11650 | 20200203 |  | Point | Internal Combustion Engines | Industrial | Natural Gas | Turbine: Cogeneration | NH3 | 7664-41-7 | Ammonia | 87 | 139 | 198 | SCR (SELECTIVE CATALYTIC REDUCTION) | #N/A | 1 | 1 | 9.1 | 9.1 | 0 | Lb | Million Cubic Feet | Natural Gas | Burned | Natural GasMillion Cubic FeetBurned |  |  |  | Development and Selection of Ammonia Emission Factors - Final Report. R. Battye, W. Battye, C. Overcash, and S. Fudge; EC/R Incorporated; Durham, NC. Report prepared for USEPA Office of Research and Development; August, 1994. | C | 0 | 2000-09-01 |  | 0
11651 | 20200203 |  | Point | Internal Combustion Engines | Industrial | Natural Gas | Turbine: Cogeneration | 71432 | 71-43-2 | Benzene | 98 | 0 | 129 | UNCONTROLLED | #N/A | 1 | 1 | 1.2e-05 | 1.2e-05 | 0 | Lb | Million Btus | Fuel | Input | FuelMillion BtusInput |  | 3.1 | Emission factor based on an average natural gas heating value (HHV) of 1020 Btu/scf at 60 deg. F. To convert from (lb/MMBtu) to (lb/10^6 scf) multiply by 1020. Also, this emission factor may be converted to other natural gas heating values by multiplying the given emission factor by the ratio of the specified heating value to the average heating value of 1020 Btu/scf. | EPA. 2000. Section 3.1, Stationary Gas Turbines for Electricity Generation. In: Compilation of Air Pollutant Emission Factors, Volume 1: Stationary Point and Area Sources, Fifth Edition, AP-42. U.S. Environmental Protection Agency. | A | 0 | 2000-04-01 |  | 0
11652 | 20200301 |  | Point | Internal Combustion Engines | Industrial | Gasoline | Reciprocating | PM10-FIL |  | PM10, filterable | 338 | 0 | 129 | UNCONTROLLED | #N/A | 1 | 1 | 12.6 | 12.6 | 0 | Lb | 1000 Gallons | Gasoline | Burned | Gasoline1000 GallonsBurned |  | 3.3 | All particulate is assumed to be <= 1um in size. The heating value for gasoline fuel is 126,000 BTU/gallon. This was used to convert from lbs/MMBTU. | EPA. October 1996. Section 3.3, Gasoline and Diesel Industrial Engines. In: Compilation of Air Pollutant Emission Factors, Volume 1: Stationary Point and Area Sources, Fifth Edition, AP-42. U.S. Environmental Protection Agency, Office of Air Quality Planning and Standards. Research Triangle Park, North Carolina. | D | 0 |  |  | 0
11653 | 20200301 |  | Point | Internal Combustion Engines | Industrial | Gasoline | Reciprocating | PM25-FIL |  | PM2.5, filterable | 340 | 0 | 129 | UNCONTROLLED | #N/A | 1 | 1 | 12.6 | 12.6 | 0 | Lb | 1000 Gallons | Gasoline | Burned | Gasoline1000 GallonsBurned |  | 3.3 | The heating value for gasoline fuel is 126,000 BTU/gallon. This was used to convert from lbs/MMBTU. | EPA. October 1996. Section 3.3, Gasoline and Diesel Industrial Engines. In: Compilation of Air Pollutant Emission Factors, Volume 1: Stationary Point and Area Sources, Fifth Edition, AP-42. U.S. Environmental Protection Agency, Office of Air Quality Planning and Standards. Research Triangle Park, North Carolina. | D | 0 | 2004-02-01 |  | 0
11654 | 20200301 |  | Point | Internal Combustion Engines | Industrial | Gasoline | Reciprocating |  |  | Sulfur oxides (SOx) | 381 | 0 | 129 | UNCONTROLLED | #N/A | 1 | 1 | 10.6 | 10.6 | 0 | Lb | 1000 Gallons | Gasoline | Burned | Gasoline1000 GallonsBurned |  | 3.3 | The heating value for gasoline fuel is 126,000 BTU/gallon. This was used to convert from lbs/MMBTU. | EPA. October 1996. Section 3.3, Gasoline and Diesel Industrial Engines. In: Compilation of Air Pollutant Emission Factors, Volume 1: Stationary Point and Area Sources, Fifth Edition, AP-42. U.S. Environmental Protection Agency, Office of Air Quality Planning and Standards. Research Triangle Park, North Carolina. | D | 0 |  |  | 0
11655 | 20200301 |  | Point | Internal Combustion Engines | Industrial | Gasoline | Reciprocating |  |  | Total organic compounds (TOC) | 399 | 0 | 129 | UNCONTROLLED | #N/A | 1 | 1 | 382 | 382 | 0 | Lb | 1000 Gallons | Gasoline | Burned | Gasoline1000 GallonsBurned |  | 3.3 | Emission factor represents the sum of exhaust, evaporative, crankcase, and refueling emissions. The heating value for gasoline fuel is 126,000 BTU/gallon. This was used to convert from lbs/MMBTU. | EPA. October 1996. Section 3.3, Gasoline and Diesel Industrial Engines. In: Compilation of Air Pollutant Emission Factors, Volume 1: Stationary Point and Area Sources, Fifth Edition, AP-42. U.S. Environmental Protection Agency, Office of Air Quality Planning and Standards. Research Triangle Park, North Carolina. | D | 0 |  |  | 0
11656 | 20200305 |  | Point | Internal Combustion Engines | Industrial | Gasoline | Reciprocating: Crankcase Blowby | NH3 | 7664-41-7 | Ammonia | 87 | 107 | 172 | SELECTIVE NONCATALYTIC REDUCTION FOR NOX | #N/A | 1 | 1 | 2.9 | 2.9 | 0 | Lb | 1000 Gallons | Gasoline | Burned | Gasoline1000 GallonsBurned |  |  |  | Development and Selection of Ammonia Emission Factors - Final Report. R. Battye, W. Battye, C. Overcash, and S. Fudge; EC/R Incorporated; Durham, NC. Report prepared for USEPA Office of Research and Development; August, 1994. | C | 0 | 2000-09-01 |  | 0
11657 | 20200305 |  | Point | Internal Combustion Engines | Industrial | Gasoline | Reciprocating: Crankcase Blowby | NH3 | 7664-41-7 | Ammonia | 87 | 139 | 198 | SCR (SELECTIVE CATALYTIC REDUCTION) | #N/A | 1 | 1 | 1.4 | 1.4 | 0 | Lb | 1000 Gallons | Gasoline | Burned | Gasoline1000 GallonsBurned |  |  |  | Development and Selection of Ammonia Emission Factors - Final Report. R. Battye, W. Battye, C. Overcash, and S. Fudge; EC/R Incorporated; Durham, NC. Report prepared for USEPA Office of Research and Development; August, 1994. | C | 0 | 2000-09-01 |  | 0
11658 | 20200306 |  | Point | Internal Combustion Engines | Industrial | Gasoline | Reciprocating: Evaporative Losses (Fuel Storage and Delivery System) | NH3 | 7664-41-7 | Ammonia | 87 | 107 | 172 | SELECTIVE NONCATALYTIC REDUCTION FOR NOX | #N/A | 1 | 1 | 2.9 | 2.9 | 0 | Lb | 1000 Gallons | Gasoline | Burned | Gasoline1000 GallonsBurned |  |  |  | Development and Selection of Ammonia Emission Factors - Final Report. R. Battye, W. Battye, C. Overcash, and S. Fudge; EC/R Incorporated; Durham, NC. Report prepared for USEPA Office of Research and Development; August, 1994. | C | 0 | 2000-09-01 |  | 0
11659 | 20200306 |  | Point | Internal Combustion Engines | Industrial | Gasoline | Reciprocating: Evaporative Losses (Fuel Storage and Delivery System) | NH3 | 7664-41-7 | Ammonia | 87 | 139 | 198 | SCR (SELECTIVE CATALYTIC REDUCTION) | #N/A | 1 | 1 | 1.4 | 1.4 | 0 | Lb | 1000 Gallons | Gasoline | Burned | Gasoline1000 GallonsBurned |  |  |  | Development and Selection of Ammonia Emission Factors - Final Report. R. Battye, W. Battye, C. Overcash, and S. Fudge; EC/R Incorporated; Durham, NC. Report prepared for USEPA Office of Research and Development; August, 1994. | C | 0 | 2000-09-01 |  | 0
11660 | 20200307 |  | Point | Internal Combustion Engines | Industrial | Gasoline | Reciprocating: Exhaust | NH3 | 7664-41-7 | Ammonia | 87 | 107 | 172 | SELECTIVE NONCATALYTIC REDUCTION FOR NOX | #N/A | 1 | 1 | 2.9 | 2.9 | 0 | Lb | 1000 Gallons | Gasoline | Burned | Gasoline1000 GallonsBurned |  |  |  | Development and Selection of Ammonia Emission Factors - Final Report. R. Battye, W. Battye, C. Overcash, and S. Fudge; EC/R Incorporated; Durham, NC. Report prepared for USEPA Office of Research and Development; August, 1994. | C | 0 | 2000-09-01 |  | 0
11661 | 20200307 |  | Point | Internal Combustion Engines | Industrial | Gasoline | Reciprocating: Exhaust | NH3 | 7664-41-7 | Ammonia | 87 | 139 | 198 | SCR (SELECTIVE CATALYTIC REDUCTION) | #N/A | 1 | 1 | 1.4 | 1.4 | 0 | Lb | 1000 Gallons | Gasoline | Burned | Gasoline1000 GallonsBurned |  |  |  | Development and Selection of Ammonia Emission Factors - Final Report. R. Battye, W. Battye, C. Overcash, and S. Fudge; EC/R Incorporated; Durham, NC. Report prepared for USEPA Office of Research and Development; August, 1994. | C | 0 | 2000-09-01 |  | 0
11662 | 20200401 |  | Point | Internal Combustion Engines | Industrial | Large Bore Engine | Diesel | 83329 | 83-32-9 | Acenaphthene | 69 | 0 | 129 | UNCONTROLLED | #N/A | 1 | 1 | 4.68e-06 | 4.68e-06 | 0 | Lb | Million Btus | Heat | Input | HeatMillion BtusInput |  | 3.4 |  | EPA. October 1996. Section 3.4, Large Stationary Diesel and All Stationary Dual Fuel Engines. In: Compilation of Air Pollutant Emission Factors, Volume 1: Stationary Point and Area Sources, Fifth Edition, AP-42. U.S. Environmental Protection Agency, Office of Air Quality Planning and Standards. Research Triangle Park, North Carolina. | E | 0 |  |  | 0
11663 | 20200902 |  | Point | Internal Combustion Engines | Industrial | Kerosene/Naphtha (Jet Fuel) | Reciprocating | CO | 630-08-0 | Carbon monoxide | 137 | 0 | 129 | UNCONTROLLED | #N/A | 1 | 1 | 0.95 | 0.95 | 0 | Lb | Million Btus | Fuel | Input | FuelMillion BtusInput |  | 3.3 |  | EPA. 1996. Section 3.3, Gasoline and Diesel Industrial Engines. In: Compilation of Air Pollutant Emission Factors, Volume 1: Stationary Point and Area Sources, Fifth Edition, AP-42. U.S. Environmental Protection Agency, Office of Air Quality Planning and Standards. Research Triangle Park, North Carolina. | D | 0 | 2000-09-01 |  | 0
11664 | 20200902 |  | Point | Internal Combustion Engines | Industrial | Kerosene/Naphtha (Jet Fuel) | Reciprocating | NOX |  | Nitrogen oxides (NOx) | 303 | 0 | 129 | UNCONTROLLED | #N/A | 1 | 1 | 604 | 604 | 0 | Lb | 1000 Gallons | Jet Fuel | Burned | Jet Fuel1000 GallonsBurned |  | 3.3 |  | EPA. 1995. Section 3.3, Gasoline and Diesel Industrial Engines. In: Compilation of Air Pollutant Emission Factors, Volume 1: Stationary Point and Area Sources, Fifth Edition, AP-42. U.S. Environmental Protection Agency, Office of Air Quality Planning and Standards. Research Triangle Park, North Carolina. | D | 0 |  | 2000-09-01 | 0
11665 | 20200902 |  | Point | Internal Combustion Engines | Industrial | Kerosene/Naphtha (Jet Fuel) | Reciprocating | NOX |  | Nitrogen oxides (NOx) | 303 | 0 | 129 | UNCONTROLLED | #N/A | 1 | 1 | 4.41 | 4.41 | 0 | Lb | Million Btus | Fuel | Input | FuelMillion BtusInput |  | 3.3 |  | EPA. 1996. Section 3.3, Gasoline and Diesel Industrial Engines. In: Compilation of Air Pollutant Emission Factors, Volume 1: Stationary Point and Area Sources, Fifth Edition, AP-42. U.S. Environmental Protection Agency, Office of Air Quality Planning and Standards. Research Triangle Park, North Carolina. | D | 0 | 2000-09-01 |  | 0
11666 | 20200902 |  | Point | Internal Combustion Engines | Industrial | Kerosene/Naphtha (Jet Fuel) | Reciprocating | PM-FIL |  | PM, filterable | 334 | 0 | 129 | UNCONTROLLED | #N/A | 1 | 1 | 42.5 | 42.5 | 0 | Lb | 1000 Gallons | Jet Fuel | Burned | Jet Fuel1000 GallonsBurned |  | 3.3 |  | EPA. 1995. Section 3.3, Gasoline and Diesel Industrial Engines. In: Compilation of Air Pollutant Emission Factors, Volume 1: Stationary Point and Area Sources, Fifth Edition, AP-42. U.S. Environmental Protection Agency, Office of Air Quality Planning and Standards. Research Triangle Park, North Carolina. | D | 0 |  | 2000-09-01 | 0
11667 | 20200902 |  | Point | Internal Combustion Engines | Industrial | Kerosene/Naphtha (Jet Fuel) | Reciprocating | PM-FIL |  | PM, filterable | 334 | 0 | 129 | UNCONTROLLED | #N/A | 1 | 1 | 0.31 | 0.31 | 0 | Lb | Million Btus | Fuel | Input | FuelMillion BtusInput |  | 3.3 |  | EPA. 1996. Section 3.3, Gasoline and Diesel Industrial Engines. In: Compilation of Air Pollutant Emission Factors, Volume 1: Stationary Point and Area Sources, Fifth Edition, AP-42. U.S. Environmental Protection Agency, Office of Air Quality Planning and Standards. Research Triangle Park, North Carolina. | D | 0 | 2000-09-01 |  | 0
11668 | 20200902 |  | Point | Internal Combustion Engines | Industrial | Kerosene/Naphtha (Jet Fuel) | Reciprocating | PM10-FIL |  | PM10, filterable | 338 | 0 | 129 | UNCONTROLLED | #N/A | 1 | 1 | 42.5 | 42.5 | 0 | Lb | 1000 Gallons | Jet Fuel | Burned | Jet Fuel1000 GallonsBurned |  | 3.3 |  | EPA. 1995. Section 3.3, Gasoline and Diesel Industrial Engines. In: Compilation of Air Pollutant Emission Factors, Volume 1: Stationary Point and Area Sources, Fifth Edition, AP-42. U.S. Environmental Protection Agency, Office of Air Quality Planning and Standards. Research Triangle Park, North Carolina. | D | 0 |  | 2000-09-01 | 0
11669 | 20200902 |  | Point | Internal Combustion Engines | Industrial | Kerosene/Naphtha (Jet Fuel) | Reciprocating | PM10-FIL |  | PM10, filterable | 338 | 0 | 129 | UNCONTROLLED | #N/A | 1 | 1 | 0.31 | 0.31 | 0 | Lb | Million Btus | Fuel | Input | FuelMillion BtusInput |  | 3.3 |  | EPA. 1996. Section 3.3, Gasoline and Diesel Industrial Engines. In: Compilation of Air Pollutant Emission Factors, Volume 1: Stationary Point and Area Sources, Fifth Edition, AP-42. U.S. Environmental Protection Agency, Office of Air Quality Planning and Standards. Research Triangle Park, North Carolina. | D | 0 | 2000-09-01 |  | 0
11670 | 20200902 |  | Point | Internal Combustion Engines | Industrial | Kerosene/Naphtha (Jet Fuel) | Reciprocating |  |  | Sulfur oxides (SOx) | 381 | 0 | 129 | UNCONTROLLED | #N/A | 1 | 1 | 6.2 | 6.2 | 0 | Lb | 1000 Gallons | Jet Fuel | Burned | Jet Fuel1000 GallonsBurned |  |  |  | EPA. September 1985. In: Compilation of Air Pollutant Emission Factors, Volume 1: Stationary Point and Area Sources, Fourth Edition with Supplements A, B, and C, AP-42. U.S. Environmental Protection Agency, Office of Air Quality Planning and Standards. Research Triangle Park, North Carolina. | U | 0 |  | 2000-09-01 | 0
11671 | 20200902 |  | Point | Internal Combustion Engines | Industrial | Kerosene/Naphtha (Jet Fuel) | Reciprocating |  |  | Sulfur oxides (SOx) | 381 | 0 | 129 | UNCONTROLLED | #N/A | 1 | 1 | 0.29 | 0.29 | 0 | Lb | Million Btus | Fuel | Input | FuelMillion BtusInput |  | 3.3 |  | EPA. 1996. Section 3.3, Gasoline and Diesel Industrial Engines. In: Compilation of Air Pollutant Emission Factors, Volume 1: Stationary Point and Area Sources, Fifth Edition, AP-42. U.S. Environmental Protection Agency, Office of Air Quality Planning and Standards. Research Triangle Park, North Carolina. | D | 0 | 2000-09-01 |  | 0
11672 | 20200902 |  | Point | Internal Combustion Engines | Industrial | Kerosene/Naphtha (Jet Fuel) | Reciprocating |  |  | Total organic compounds (TOC) | 399 | 0 | 129 | UNCONTROLLED | #N/A | 1 | 1 | 49.3 | 49.3 | 0 | Lb | 1000 Gallons | Jet Fuel | Burned | Jet Fuel1000 GallonsBurned |  | 3.3 |  | EPA. 1995. Section 3.3, Gasoline and Diesel Industrial Engines. In: Compilation of Air Pollutant Emission Factors, Volume 1: Stationary Point and Area Sources, Fifth Edition, AP-42. U.S. Environmental Protection Agency, Office of Air Quality Planning and Standards. Research Triangle Park, North Carolina. | D | 0 |  | 2000-09-01 | 0
11673 | 20200902 |  | Point | Internal Combustion Engines | Industrial | Kerosene/Naphtha (Jet Fuel) | Reciprocating |  |  | Total organic compounds (TOC) | 399 | 0 | 129 | UNCONTROLLED | #N/A | 1 | 1 | 0.35 | 0.35 | 0 | Lb | Million Btus | Fuel | Input | FuelMillion BtusInput |  | 3.3 |  | EPA. 1996. Section 3.3, Gasoline and Diesel Industrial Engines. In: Compilation of Air Pollutant Emission Factors, Volume 1: Stationary Point and Area Sources, Fifth Edition, AP-42. U.S. Environmental Protection Agency, Office of Air Quality Planning and Standards. Research Triangle Park, North Carolina. | D | 0 | 2000-09-01 |  | 0
11674 | 20200905 |  | Point | Internal Combustion Engines | Industrial | Kerosene/Naphtha (Jet Fuel) | Reciprocating: Crankcase Blowby | NH3 | 7664-41-7 | Ammonia | 87 | 107 | 172 | SELECTIVE NONCATALYTIC REDUCTION FOR NOX | #N/A | 1 | 1 | 2.9 | 2.9 | 0 | Lb | 1000 Gallons | Jet Fuel | Burned | Jet Fuel1000 GallonsBurned |  |  |  | Development and Selection of Ammonia Emission Factors - Final Report. R. Battye, W. Battye, C. Overcash, and S. Fudge; EC/R Incorporated; Durham, NC. Report prepared for USEPA Office of Research and Development; August, 1994. | C | 0 | 2000-09-01 |  | 0
11675 | 30101849 |  | Point | Industrial Processes | Chemical Manufacturing | Plastics Production | Acrylonitrile-Butadiene-Styrene (ABS) Resin | VOC |  | Volatile organic compounds (VOC) | 417 | 0 | 129 | UNCONTROLLED | #N/A | 1 | 1 | 60 | 60 | 0 | Lb | Tons | Product | Produced | ProductTonsProduced |  |  |  | EPA. March 1978. In: Source Assessment: Plastics Processing, State-of-the-Art. Table 5. EPA-600/2-78-004c (NTIS PB 280926). U.S. Environmental Protection Agency. The emission factor applies specifically to foam process operation. | U | 0 |  |  | 0
11676 | 30101864 |  | Point | Industrial Processes | Chemical Manufacturing | Plastics Production | Pellet Silo/Storage | 75014 | 75-01-4 | Vinyl chloride | 415 | 0 | 129 | UNCONTROLLED | #N/A | 1 | 1 | 1.4 | 1.4 | 0 | Lb | Tons | Polyvinyl Chloride | Produced | Polyvinyl ChlorideTonsProduced |  |  | Engineering Judgment. | Khan, Z.S. and T.W. Hughes. 1978. In: Source Assessment: Polyvinyl Chloride. EPA-600/2-78-004i. U.S. Environmental Protection Agency. Cincinnati, Ohio. | U | 0 |  |  | 0
11677 | 30101870 |  | Point | Industrial Processes | Chemical Manufacturing | Plastics Production | Reactor (Polyether Resins) | VOC |  | Volatile organic compounds (VOC) | 417 | 0 | 129 | UNCONTROLLED | #N/A | 1 | 1 | 50 | 50 | 0 | Lb | Tons | Product | Produced | ProductTonsProduced |  |  |  | EPA. March 1978. In: Source Assessment: Plastics Processing, State-of-the-Art. Table 5. EPA-600/2-78-004c (NTIS PB 280926). U.S. Environmental Protection Agency. An emission factor of negligible has been reported for processes where no consumption of plastic is expected. A VOC factor for polyether resins was estimated based on an average of the other resin products described. | U | 0 |  |  | 0
11678 | 30101880 |  | Point | Industrial Processes | Chemical Manufacturing | Plastics Production | Reactor (Polyurethane) | VOC |  | Volatile organic compounds (VOC) | 417 | 0 | 129 | UNCONTROLLED | #N/A | 1 | 1 | 52 | 52 | 0 | Lb | Tons | Product | Produced | ProductTonsProduced |  |  |  | Emission factor based on one value from State E. | U | 0 |  |  | 0
11679 | 30101882 |  | Point | Industrial Processes | Chemical Manufacturing | Plastics Production | Blowing Agent: Methylene Chloride (Polyurethane) | 75092 | 75-09-2 | Dichloromethane | 175 | 0 | 129 | UNCONTROLLED | #N/A | 1 | 1 | 10 | 10 | 0 | Lb | Tons | Agent | Used | AgentTonsUsed |  |  | Lack of Supporting Documentation. | Memorandum from R. Pandullo and R. Nash, Radian Corporation, to Methylene Chloride File. April 28, 1986. Estimate of Methylene Chloride Emissions from Polyurethane Foam Slabstock Facilities and Emission Reductions Achievable with Additional Controls. | U | 0 |  |  | 0
11680 | 30101882 |  | Point | Industrial Processes | Chemical Manufacturing | Plastics Production | Blowing Agent: Methylene Chloride (Polyurethane) | 75092 | 75-09-2 | Dichloromethane | 175 | 48 | 151 | ACTIVATED CARBON ADSORPTION | #N/A | 1 | 1 | 840 | 840 | 0 | Lb | Tons | Agent | Used | AgentTonsUsed |  |  | Engineering Judgment. | Memorandum from R. Pandullo and R. Nash, Radian Corporation, to Methylene Chloride File. April 28, 1986. Estimate of Methylene Chloride Emissions from Polyurethane Foam Slabstock Facilities and Emission Reductions Achievable with Additional Controls. | U | 0 |  |  | 0
11681 | 30101885 |  | Point | Industrial Processes | Chemical Manufacturing | Plastics Production | Other Not Classified (Polyurethane) | 75092 | 75-09-2 | Dichloromethane | 175 | 0 | 129 | UNCONTROLLED | #N/A | 1 | 1 | 1 | 1 | 0 | mg | Megagrams | Methylene Chloride | Used | Methylene ChlorideMegagramsUsed |  |  | Engineering Judgment. | EPA. February 1993. In: Locating and Estimating Air Emissions from Sources of Methylene Chloride, Final Report. EPA-454/R-93-006. U.S. Environmental Protection Agency. Research Triangle Park, North Carolina. | U | 0 |  |  | 2 | Emission factor is for the entire process. Engineering Judgment.
11682 | 30101885 |  | Point | Industrial Processes | Chemical Manufacturing | Plastics Production | Other Not Classified (Polyurethane) | 75092 | 75-09-2 | Dichloromethane | 175 | 0 | 129 | UNCONTROLLED | #N/A | 1 | 1 | 2000 | 2000 | 0 | Lb | Tons | Methylene Chloride | Used | Methylene ChlorideTonsUsed |  |  | Engineering Judgment. | EPA. 1985. In: Survey of Methylene Chloride Emission Sources. EPA-450/3-85-015. U.S. Environmental Protection Agency, Office of Air Quality Planning and Standards. Research Triangle Park, North Carolina. | U | 0 |  |  | 2 | Entire process. Polyurethane foam production. Engineering Judgment.
11683 | 30101891 |  | Point | Industrial Processes | Chemical Manufacturing | Plastics Production | Reactor Vents | 106990 | 106-99-0 | 1,3-Butadiene | 25 | 0 | 129 | UNCONTROLLED | #N/A | 1 | 1 | 14.2 | 14.2 | 0 | Lb | Tons | Plastic | Produced | PlasticTonsProduced |  |  | Average emission factor based on 18 facilities. | EPA. December 1989. In: Locating and Estimating Air Emissions from Sources of 1,3-Butadiene. EPA-450/2-89-021. U.S. Environmental Protection Agency, Office of Air Quality Planning and Standards. Research Triangle Park, North Carolina. | U | 0 |  |  | 0
11684 | 30101891 |  | Point | Industrial Processes | Chemical Manufacturing | Plastics Production | Reactor Vents | 75092 | 75-09-2 | Dichloromethane | 175 | 0 | 129 | UNCONTROLLED | #N/A | 1 | 1 | 1960 | 1960 | 0 | Lb | Tons | Methylene Chloride | Used | Methylene ChlorideTonsUsed |  |  | Based on facility questionnaire responses. Engineering Judgment. | Memorandum from R. Pandullo and R. Nash, Radian Corporation, to Methylene Chloride File. April 28, 1986. Estimate of Methylene Chloride Emissions from Polyurethane Foam Slabstock Facilities and Emission Reductions Achievable with Additional Controls. | U | 0 |  |  | 0
11685 | 30101892 |  | Point | Industrial Processes | Chemical Manufacturing | Plastics Production | Separation Processes | VOC |  | Volatile organic compounds (VOC) | 417 | 0 | 129 | UNCONTROLLED | #N/A | 1 | 1 | 2 | 2 | 0 | Lb | Tons | Product | Produced | ProductTonsProduced |  |  |  | Emission factor based on three values in State D. VOC factor is reported as total hydrocarbons and may overestimate VOCs. | U | 0 |  |  | 0
11686 | 30102114 |  | Point | Industrial Processes | Chemical Manufacturing | Sodium Carbonate | Rotary Dryer: Steam Tube | PM10-FIL |  | PM10, filterable | 338 | 0 | 129 | UNCONTROLLED | #N/A | 1 | 1 | 14 | 14 | 0 | Lb | Tons | Sodium Carbonate | Produced | Sodium CarbonateTonsProduced |  |  |  | EPA. Appendix C.2. In: Compilation of Air Pollutant Emission Factors, Volume 1: Stationary Point and Area Sources, Fourth Edition, AP-42. U.S. Environmental Protection Agency, Office of Air Quality Planning and Standards. Research Triangle Park, North Carolina. | U | 0 |  |  | 0
11687 | 30102121 |  | Point | Industrial Processes | Chemical Manufacturing | Sodium Carbonate | Ore Crushing and Screening | PM-FIL |  | PM, filterable | 334 | 100 | 170 | BAGHOUSE | #N/A | 1 | 1 | 0.0021 | 0.0021 | 0 | Lb | Tons | Ore | Processed | OreTonsProcessed |  | 8.12 |  | EPA. 1995. Section 8.12, Sodium Carbonate. In: Compilation of Air Pollutant Emission Factors, Volume 1: Stationary Point and Area Sources, Fifth Edition, AP-42. U.S. Environmental Protection Agency, Office of Air Quality Planning and Standards. Research Triangle Park, North Carolina. | D | 0 |  |  | 0
11687 | 30102121 |  | Point | Industrial Processes | Chemical Manufacturing | Sodium Carbonate | Ore Crushing and Screening | PM-FIL |  | PM, filterable | 334 | 53 | 154 | VENTURI SCRUBBER | #N/A | 0 |  | 0.0021 |  | 0 | Lb | Tons | Ore | Processed | OreTonsProcessed |  | 8.12 |  | EPA. 1995. Section 8.12, Sodium Carbonate. In: Compilation of Air Pollutant Emission Factors, Volume 1: Stationary Point and Area Sources, Fifth Edition, AP-42. U.S. Environmental Protection Agency, Office of Air Quality Planning and Standards. Research Triangle Park, North Carolina. | D | 0 |  |  | 0
11688 | 30102121 |  | Point | Industrial Processes | Chemical Manufacturing | Sodium Carbonate | Ore Crushing and Screening | PM-PRI |  | PM, primary | 336 | 0 | 129 | UNCONTROLLED | #N/A | 1 | 1 | 3.5 | 3.5 | 0 | Lb | Tons | Ore | Processed | OreTonsProcessed |  | 8.12 | Emission factor developed from controlled factor with an assumed controll efficiency of 99.9 percent. | EPA. 1995. Section 8.12, Sodium Carbonate. In: Compilation of Air Pollutant Emission Factors, Volume 1: Stationary Point and Area Sources, Fifth Edition, AP-42. U.S. Environmental Protection Agency, Office of Air Quality Planning and Standards. Research Triangle Park, North Carolina. | E | 0 |  |  | 0
11689 | 30102121 |  | Point | Industrial Processes | Chemical Manufacturing | Sodium Carbonate | Ore Crushing and Screening | PM-PRI |  | PM, primary | 336 | 100 | 170 | BAGHOUSE | #N/A | 1 | 1 | 0.0035 | 0.0035 | 0 | Lb | Tons | Ore | Processed | OreTonsProcessed |  | 8.12 |  | EPA. 1995. Section 8.12, Sodium Carbonate. In: Compilation of Air Pollutant Emission Factors, Volume 1: Stationary Point and Area Sources, Fifth Edition, AP-42. U.S. Environmental Protection Agency, Office of Air Quality Planning and Standards. Research Triangle Park, North Carolina. | C | 0 |  |  | 0
11689 | 30102121 |  | Point | Industrial Processes | Chemical Manufacturing | Sodium Carbonate | Ore Crushing and Screening | PM-PRI |  | PM, primary | 336 | 53 | 154 | VENTURI SCRUBBER | #N/A | 0 |  | 0.0035 |  | 0 | Lb | Tons | Ore | Processed | OreTonsProcessed |  | 8.12 |  | EPA. 1995. Section 8.12, Sodium Carbonate. In: Compilation of Air Pollutant Emission Factors, Volume 1: Stationary Point and Area Sources, Fifth Edition, AP-42. U.S. Environmental Protection Agency, Office of Air Quality Planning and Standards. Research Triangle Park, North Carolina. | C | 0 |  |  | 0
11690 | 30102122 |  | Point | Industrial Processes | Chemical Manufacturing | Sodium Carbonate | Soda Ash Storage: Loading and Unloading | PM-FIL |  | PM, filterable | 334 | 100 | 170 | BAGHOUSE | #N/A | 1 | 1 | 0.0041 | 0.0041 | 0 | Lb | Tons | Material | Produced | MaterialTonsProduced |  | 8.12 |  | EPA. 1995. Section 8.12, Sodium Carbonate. In: Compilation of Air Pollutant Emission Factors, Volume 1: Stationary Point and Area Sources, Fifth Edition, AP-42. U.S. Environmental Protection Agency, Office of Air Quality Planning and Standards. Research Triangle Park, North Carolina. | E | 0 |  |  | 0
11690 | 30102122 |  | Point | Industrial Processes | Chemical Manufacturing | Sodium Carbonate | Soda Ash Storage: Loading and Unloading | PM-FIL |  | PM, filterable | 334 | 53 | 154 | VENTURI SCRUBBER | #N/A | 0 |  | 0.0041 |  | 0 | Lb | Tons | Material | Produced | MaterialTonsProduced |  | 8.12 |  | EPA. 1995. Section 8.12, Sodium Carbonate. In: Compilation of Air Pollutant Emission Factors, Volume 1: Stationary Point and Area Sources, Fifth Edition, AP-42. U.S. Environmental Protection Agency, Office of Air Quality Planning and Standards. Research Triangle Park, North Carolina. | E | 0 |  |  | 0
11691 | 30102122 |  | Point | Industrial Processes | Chemical Manufacturing | Sodium Carbonate | Soda Ash Storage: Loading and Unloading | PM-PRI |  | PM, primary | 336 | 0 | 129 | UNCONTROLLED | #N/A | 1 | 1 | 5.2 | 5.2 | 0 | Lb | Tons | Material | Produced | MaterialTonsProduced |  | 8.12 | Emission factor developed from controlled emissions with an assumed control efficiency of 99.9 percent. | EPA. 1995. Section 8.12, Sodium Carbonate. In: Compilation of Air Pollutant Emission Factors, Volume 1: Stationary Point and Area Sources, Fifth Edition, AP-42. U.S. Environmental Protection Agency, Office of Air Quality Planning and Standards. Research Triangle Park, North Carolina. | E | 0 |  |  | 0
11692 | 30102122 |  | Point | Industrial Processes | Chemical Manufacturing | Sodium Carbonate | Soda Ash Storage: Loading and Unloading | PM-PRI |  | PM, primary | 336 | 100 | 170 | BAGHOUSE | #N/A | 1 | 1 | 0.0051 | 0.0051 | 0 | Lb | Tons | Material | Produced | MaterialTonsProduced |  | 8.12 |  | EPA. 1995. Section 8.12, Sodium Carbonate. In: Compilation of Air Pollutant Emission Factors, Volume 1: Stationary Point and Area Sources, Fifth Edition, AP-42. U.S. Environmental Protection Agency, Office of Air Quality Planning and Standards. Research Triangle Park, North Carolina. | E | 0 |  |  | 0
11692 | 30102122 |  | Point | Industrial Processes | Chemical Manufacturing | Sodium Carbonate | Soda Ash Storage: Loading and Unloading | PM-PRI |  | PM, primary | 336 | 53 | 154 | VENTURI SCRUBBER | #N/A | 0 |  | 0.0051 |  | 0 | Lb | Tons | Material | Produced | MaterialTonsProduced |  | 8.12 |  | EPA. 1995. Section 8.12, Sodium Carbonate. In: Compilation of Air Pollutant Emission Factors, Volume 1: Stationary Point and Area Sources, Fifth Edition, AP-42. U.S. Environmental Protection Agency, Office of Air Quality Planning and Standards. Research Triangle Park, North Carolina. | E | 0 |  |  | 0
11693 | 30102123 |  | Point | Industrial Processes | Chemical Manufacturing | Sodium Carbonate | Ore Mining | PM-FIL |  | PM, filterable | 334 | 100 | 170 | BAGHOUSE | #N/A | 1 | 1 | 0.0033 | 0.0033 | 0 | Lb | Tons | Sodium Carbonate | Produced | Sodium CarbonateTonsProduced |  | 8.12 |  | EPA. 1995. Section 8.12, Sodium Carbonate. In: Compilation of Air Pollutant Emission Factors, Volume 1: Stationary Point and Area Sources, Fifth Edition, AP-42. U.S. Environmental Protection Agency, Office of Air Quality Planning and Standards. Research Triangle Park, North Carolina. | C | 0 |  |  | 0
11693 | 30102123 |  | Point | Industrial Processes | Chemical Manufacturing | Sodium Carbonate | Ore Mining | PM-FIL |  | PM, filterable | 334 | 53 | 154 | VENTURI SCRUBBER | #N/A | 0 |  | 0.0033 |  | 0 | Lb | Tons | Sodium Carbonate | Produced | Sodium CarbonateTonsProduced |  | 8.12 |  | EPA. 1995. Section 8.12, Sodium Carbonate. In: Compilation of Air Pollutant Emission Factors, Volume 1: Stationary Point and Area Sources, Fifth Edition, AP-42. U.S. Environmental Protection Agency, Office of Air Quality Planning and Standards. Research Triangle Park, North Carolina. | C | 0 |  |  | 0
11694 | 30102123 |  | Point | Industrial Processes | Chemical Manufacturing | Sodium Carbonate | Ore Mining | PM-PRI |  | PM, primary | 336 | 0 | 129 | UNCONTROLLED | #N/A | 1 | 1 | 3.3 | 3.3 | 0 | Lb | Tons | Sodium Carbonate | Produced | Sodium CarbonateTonsProduced |  | 8.12 | Emission factor developed from controlled factor with an assumed controll efficiency of 99.9 percent. | EPA. 1995. Section 8.12, Sodium Carbonate. In: Compilation of Air Pollutant Emission Factors, Volume 1: Stationary Point and Area Sources, Fifth Edition, AP-42. U.S. Environmental Protection Agency, Office of Air Quality Planning and Standards. Research Triangle Park, North Carolina. | D | 0 |  |  | 0
11695 | 30102124 |  | Point | Industrial Processes | Chemical Manufacturing | Sodium Carbonate | Ore Transfer | PM-FIL |  | PM, filterable | 334 | 100 | 170 | BAGHOUSE | #N/A | 1 | 1 | 0.0002 | 0.0002 | 0 | Lb | Tons | Sodium Carbonate | Produced | Sodium CarbonateTonsProduced |  | 8.12 |  | EPA. 1995. Section 8.12, Sodium Carbonate. In: Compilation of Air Pollutant Emission Factors, Volume 1: Stationary Point and Area Sources, Fifth Edition, AP-42. U.S. Environmental Protection Agency, Office of Air Quality Planning and Standards. Research Triangle Park, North Carolina. | E | 0 |  |  | 0
11695 | 30102124 |  | Point | Industrial Processes | Chemical Manufacturing | Sodium Carbonate | Ore Transfer | PM-FIL |  | PM, filterable | 334 | 53 | 154 | VENTURI SCRUBBER | #N/A | 0 |  | 0.0002 |  | 0 | Lb | Tons | Sodium Carbonate | Produced | Sodium CarbonateTonsProduced |  | 8.12 |  | EPA. 1995. Section 8.12, Sodium Carbonate. In: Compilation of Air Pollutant Emission Factors, Volume 1: Stationary Point and Area Sources, Fifth Edition, AP-42. U.S. Environmental Protection Agency, Office of Air Quality Planning and Standards. Research Triangle Park, North Carolina. | E | 0 |  |  | 0
11696 | 30102124 |  | Point | Industrial Processes | Chemical Manufacturing | Sodium Carbonate | Ore Transfer | PM-PRI |  | PM, primary | 336 | 0 | 129 | UNCONTROLLED | #N/A | 1 | 1 | 0.2 | 0.2 | 0 | Lb | Tons | Sodium Carbonate | Produced | Sodium CarbonateTonsProduced |  | 8.12 | Emission factor developed from factor for controlled source with an assumed 99.9 percent control efficiency. | EPA. 1995. Section 8.12, Sodium Carbonate. In: Compilation of Air Pollutant Emission Factors, Volume 1: Stationary Point and Area Sources, Fifth Edition, AP-42. U.S. Environmental Protection Agency, Office of Air Quality Planning and Standards. Research Triangle Park, North Carolina. | E | 0 |  |  | 0
11697 | 30102124 |  | Point | Industrial Processes | Chemical Manufacturing | Sodium Carbonate | Ore Transfer | PM-PRI |  | PM, primary | 336 | 100 | 170 | BAGHOUSE | #N/A | 1 | 1 | 0.0002 | 0.0002 | 0 | Lb | Tons | Sodium Carbonate | Produced | Sodium CarbonateTonsProduced |  | 8.12 |  | EPA. 1995. Section 8.12, Sodium Carbonate. In: Compilation of Air Pollutant Emission Factors, Volume 1: Stationary Point and Area Sources, Fifth Edition, AP-42. U.S. Environmental Protection Agency, Office of Air Quality Planning and Standards. Research Triangle Park, North Carolina. | E | 0 |  |  | 0
11697 | 30102124 |  | Point | Industrial Processes | Chemical Manufacturing | Sodium Carbonate | Ore Transfer | PM-PRI |  | PM, primary | 336 | 53 | 154 | VENTURI SCRUBBER | #N/A | 0 |  | 0.0002 |  | 0 | Lb | Tons | Sodium Carbonate | Produced | Sodium CarbonateTonsProduced |  | 8.12 |  | EPA. 1995. Section 8.12, Sodium Carbonate. In: Compilation of Air Pollutant Emission Factors, Volume 1: Stationary Point and Area Sources, Fifth Edition, AP-42. U.S. Environmental Protection Agency, Office of Air Quality Planning and Standards. Research Triangle Park, North Carolina. | E | 0 |  |  | 0
11698 | 30112553 |  | Point | Industrial Processes | Chemical Manufacturing | Chlorine Derivatives | Vinylidene Chloride: Distillation Column Vent | VOC |  | Volatile organic compounds (VOC) | 417 | 0 | 129 | UNCONTROLLED | #N/A | 1 | 1 | 1.4 | 1.4 | 0 | Lb | Tons | Product | Produced | ProductTonsProduced |  |  |  | EPA. September 1985. In: Locating and Estimating Air Emissions from Sources of Vinylidene Chloride. Table 2. EPA-450/4-84-007K (NTIS PB86-117611/REB). U.S. Environmental Protection Agency. | U | 0 |  |  | 0
11699 | 30112555 |  | Point | Industrial Processes | Chemical Manufacturing | Chlorine Derivatives | Vinylidene Chloride: Fugitive Emissions | VOC |  | Volatile organic compounds (VOC) | 417 | 0 | 129 | UNCONTROLLED | #N/A | 1 | 1 | 19000 | 19000 | 0 | Lb | Each-Year | Process Unit | Operating | Process UnitEach-YearOperating |  |  |  | EPA. September 1985. In: Locating and Estimating Air Emissions from Sources of Vinylidene Chloride. Table 2. EPA-450/4-84-007K (NTIS PB86-117611/REB). U.S. Environmental Protection Agency. | U | 0 |  |  | 0
11700 | 30112556 |  | Point | Industrial Processes | Chemical Manufacturing | Chlorine Derivatives | Chloromethanes via MH & MCC Processes: Inert-gas Purge Vent | VOC |  | Volatile organic compounds (VOC) | 417 | 0 | 129 | UNCONTROLLED | #N/A | 1 | 1 | 3 | 3 | 0 | Lb | Tons | Product | Produced | ProductTonsProduced |  |  |  | EPA. December 1980. In: Organic Chemical Manufacturing, Volume 8: Selected Processes. Report 6. Table IV-1. EPA-450/3-80-028c (NTIS PB81-220576). U.S. Environmental Protection Agency. Emissions are based on a model plant and data from industry. Based on methane chlorination process. Emission factor includes methylene chloride emissions and may overestimate VOCs. | U | 0 |  |  | 0
11701 | 30112557 |  | Point | Industrial Processes | Chemical Manufacturing | Chlorine Derivatives | Chloromethanes via MH & MCC Processes: Methylene Chloride Condenser | VOC |  | Volatile organic compounds (VOC) | 417 | 0 | 129 | UNCONTROLLED | #N/A | 1 | 1 | 0.04 | 0.04 | 0 | Lb | Tons | Product | Produced | ProductTonsProduced |  |  |  | EPA. December 1980. In: Organic Chemical Manufacturing, Volume 8: Selected Processes. Report 6. Table IV-1. EPA-450/3-80-028c (NTIS PB81-220576). U.S. Environmental Protection Agency. Emissions are based on a model plant and data from industry. Based on methane chlorination process. Emission factor includes methylene chloride emissions and may overestimate VOCs. | U | 0 |  |  | 0
11702 | 30112558 |  | Point | Industrial Processes | Chemical Manufacturing | Chlorine Derivatives | Chloromethanes via MH & MCC Processes: Chloroform Condenser | VOC |  | Volatile organic compounds (VOC) | 417 | 0 | 129 | UNCONTROLLED | #N/A | 1 | 1 | 0.01 | 0.01 | 0 | Lb | Tons | Product | Produced | ProductTonsProduced |  |  |  | EPA. December 1980. In: Organic Chemical Manufacturing, Volume 8: Selected Processes. Report 6. Table IV-1. EPA-450/3-80-028c (NTIS PB81-220576). U.S. Environmental Protection Agency. Emissions are based on a model plant and data from industry. Based on methane chlorination process. Emission factor includes methylene chloride emissions and may overestimate VOCs. | U | 0 |  |  | 0
11703 | 30112701 |  | Point | Industrial Processes | Chemical Manufacturing | Fluorocarbons/Chlorofluorocarbons | General | 56235 | 56-23-5 | Carbon tetrachloride | 139 | 0 | 129 | UNCONTROLLED | #N/A | 1 | 1 | 0.084 | 0.084 | 0 | Lb | Tons | Chlorofluorocarbon 12/11 | Produced | Chlorofluorocarbon 12/11TonsProduced |  |  | Lack of Supporting Documentation. | EPA. March 1984. In: Locating and Estimating Air Emissions from Sources of Carbon Tetrachloride. EPA-450/4-84-007b. U.S. Environmental Protection Agency, Office of Air Quality Planning and Standards. Research Triangle Park, North Carolina. | U | 0 |  |  | 0
11704 | 30112701 |  | Point | Industrial Processes | Chemical Manufacturing | Fluorocarbons/Chlorofluorocarbons | General | VOC |  | Volatile organic compounds (VOC) | 417 | 0 | 129 | UNCONTROLLED | #N/A | 1 | 1 | 14.5 | 14.5 | 0 | Lb | Tons | Material | Produced | MaterialTonsProduced |  |  |  | EPA. December 1980. In: Organic Chemical Manufacturing, Volume 8: Selected Processes. Report 3. EPA-450/3-80-028c (NTIS PB81-220576). U.S. Environmental Protection Agency. Emission factor was calculated by weighting values of Table IV-1 by 1978 production figures of Table V-I (60%, 22%, and 18% for CFCs 12/11, 23/22, and 113/114, respectively). | U | 0 |  |  | 0
11705 | 30112702 |  | Point | Industrial Processes | Chemical Manufacturing | Fluorocarbons/Chlorofluorocarbons | Distillation Column | 56235 | 56-23-5 | Carbon tetrachloride | 139 | 73 | 162 | REFRIGERATED CONDENSER | #N/A | 1 | 1 | 0.046 | 0.046 | 0 | Lb | Tons | Chlorofluorocarbon 12/11 | Produced | Chlorofluorocarbon 12/11TonsProduced |  |  | Lack of Supporting Documentation. | EPA. March 1984. In: Locating and Estimating Air Emissions from Sources of Carbon Tetrachloride. EPA-450/4-84-007b. U.S. Environmental Protection Agency, Office of Air Quality Planning and Standards. Research Triangle Park, North Carolina. | U | 0 |  |  | 0
11705 | 30112702 |  | Point | Industrial Processes | Chemical Manufacturing | Fluorocarbons/Chlorofluorocarbons | Distillation Column | 56235 | 56-23-5 | Carbon tetrachloride | 139 | 129 | 190 | SCRUBBER | #N/A | 0 |  | 0.046 |  | 0 | Lb | Tons | Chlorofluorocarbon 12/11 | Produced | Chlorofluorocarbon 12/11TonsProduced |  |  | Lack of Supporting Documentation. | EPA. March 1984. In: Locating and Estimating Air Emissions from Sources of Carbon Tetrachloride. EPA-450/4-84-007b. U.S. Environmental Protection Agency, Office of Air Quality Planning and Standards. Research Triangle Park, North Carolina. | U | 0 |  |  | 0
11706 | 30112702 |  | Point | Industrial Processes | Chemical Manufacturing | Fluorocarbons/Chlorofluorocarbons | Distillation Column | VOC |  | Volatile organic compounds (VOC) | 417 | 0 | 129 | UNCONTROLLED | #N/A | 1 | 1 | 12.7 | 12.7 | 0 | Lb | Tons | Product | Produced | ProductTonsProduced |  |  |  | EPA. December 1980. In: Organic Chemical Manufacturing, Volume 8: Selected Processes. Report 3. EPA-450/3-80-028c (NTIS PB81-220576). U.S. Environmental Protection Agency. Emission factor was calculated by weighting values of Table IV-1 by 1978 production figures of Table V-I (60%, 22%, and 18% for CFCs 12/11, 23/22, and 113/114, respectively). | U | 0 |  |  | 0
11707 | 30112720 |  | Point | Industrial Processes | Chemical Manufacturing | Fluorocarbons/Chlorofluorocarbons | Chlorofluorocarbon 12/11 | VOC |  | Volatile organic compounds (VOC) | 417 | 0 | 129 | UNCONTROLLED | #N/A | 1 | 1 | 6.2 | 6.2 | 0 | Lb | Tons | Material | Produced | MaterialTonsProduced |  |  |  | EPA. December 1980. In: Organic Chemical Manufacturing, Volume 8: Selected Processes. Report 3. Table IV-1. EPA-450/3-80-028c (NTIS PB81-220576). U.S. Environmental Protection Agency. | U | 0 |  |  | 0
11708 | 30125180 |  | Point | Industrial Processes | Chemical Manufacturing | Ethylene Glycol | Fugitive Emissions | VOC |  | Volatile organic compounds (VOC) | 417 | 0 | 129 | UNCONTROLLED | #N/A | 1 | 1 | 24000 | 24000 | 0 | Lb | Each-Year | Process Unit | Operating | Process UnitEach-YearOperating |  |  |  | This factor was present in AIRS Facility Subsystem Source Classification Codes and Emission Factor Listing for Criteria Air Pollutants, March 1990, EPA 450/4-90-003. These factors may have been (and may still be) in an AP-42 section, or they may have been added to that March 1990 document from other sources. Please check the latest AP42 to verify. | U | 0 |  |  | 0
11709 | 30125201 |  | Point | Industrial Processes | Chemical Manufacturing | Etherene Production | General | VOC |  | Volatile organic compounds (VOC) | 417 | 0 | 129 | UNCONTROLLED | #N/A | 1 | 1 | 0.16 | 0.16 | 0 | Lb | Tons | Etherene | Produced | EthereneTonsProduced |  |  |  | Emission factor based on one value from State K. | U | 0 |  |  | 0
11710 | 30125302 |  | Point | Industrial Processes | Chemical Manufacturing | Glycol Ethers | Vacuum System Vent | 67561 | 67-56-1 | Methyl alcohol | 262 | 0 | 129 | UNCONTROLLED | #N/A | 1 | 1 | 0.126 | 0.126 | 0 | Lb | Tons | Glycol Ethers | Produced | Glycol EthersTonsProduced |  |  | Approximation based on data from one plant. Engineering Judgment. | Schomer, T.L. 1980. In: Organic Chemical Manufacturing, Volume 9: Selected Processes. Report 9: Glycol Ethers. EPA-450/3-80-028d. U.S. Environmental Protection Agency. Research Triangle Park, North Carolina. | U | 0 |  |  | 0
11711 | 30125302 |  | Point | Industrial Processes | Chemical Manufacturing | Glycol Ethers | Vacuum System Vent | 111773 | 111-77-3 | Methyl carbitol | 266 | 0 | 129 | UNCONTROLLED | #N/A | 1 | 1 | 0.126 | 0.126 | 0 | Lb | Tons | Glycol Ethers | Produced | Glycol EthersTonsProduced |  |  | Approximation based on data from one plant | Schomer, T.L. 1980. In: Organic Chemical Manufacturing, Volume 9: Selected Processes. Report 9: Glycol Ethers. EPA-450/3-80-028d. U.S. Environmental Protection Agency. Research Triangle Park, North Carolina. | U | 0 |  |  | 0
11712 | 30125302 |  | Point | Industrial Processes | Chemical Manufacturing | Glycol Ethers | Vacuum System Vent | VOC |  | Volatile organic compounds (VOC) | 417 | 0 | 129 | UNCONTROLLED | #N/A | 1 | 1 | 0.03 | 0.03 | 0 | Lb | Tons | Glycol Ethers | Produced | Glycol EthersTonsProduced |  |  |  | This factor was present in AIRS Facility Subsystem Source Classification Codes and Emission Factor Listing for Criteria Air Pollutants, March 1990, EPA 450/4-90-003. These factors may have been (and may still be) in an AP-42 section, or they may have been added to that March 1990 document from other sources. Please check the latest AP42 to verify. | U | 0 |  |  | 0
11713 | 30125305 |  | Point | Industrial Processes | Chemical Manufacturing | Glycol Ethers | Catalyst: Methanol Mix Tank | VOC |  | Volatile organic compounds (VOC) | 417 | 0 | 129 | UNCONTROLLED | #N/A | 1 | 1 | 0.02 | 0.02 | 0 | Lb | Tons | Glycol Ethers | Produced | Glycol EthersTonsProduced |  |  |  | This factor was present in AIRS Facility Subsystem Source Classification Codes and Emission Factor Listing for Criteria Air Pollutants, March 1990, EPA 450/4-90-003. These factors may have been (and may still be) in an AP-42 section, or they may have been added to that March 1990 document from other sources. Please check the latest AP42 to verify. | U | 0 |  |  | 0
11714 | 30125306 |  | Point | Industrial Processes | Chemical Manufacturing | Glycol Ethers | Methanol Recovery Column Vent | VOC |  | Volatile organic compounds (VOC) | 417 | 0 | 129 | UNCONTROLLED | #N/A | 1 | 1 | 0.3 | 0.3 | 0 | Lb | Tons | Glycol Ethers | Produced | Glycol EthersTonsProduced |  |  |  | EPA. December 1980. In: Organic Chemical Manufacturing, Volume 9: Selected Processes. Report 9. Tables IV-1 through IV-3. EPA-450/3-80-028d (NTIS PB81-220584). U.S. Environmental Protection Agency. | U | 0 |  |  | 0
11715 | 30125315 |  | Point | Industrial Processes | Chemical Manufacturing | Glycol Ethers | Catalyst: Ethanol Mix Tank | VOC |  | Volatile organic compounds (VOC) | 417 | 0 | 129 | UNCONTROLLED | #N/A | 1 | 1 | 0.01 | 0.01 | 0 | Lb | Tons | Glycol Ethers | Produced | Glycol EthersTonsProduced |  |  |  | This factor was present in AIRS Facility Subsystem Source Classification Codes and Emission Factor Listing for Criteria Air Pollutants, March 1990, EPA 450/4-90-003. These factors may have been (and may still be) in an AP-42 section, or they may have been added to that March 1990 document from other sources. Please check the latest AP42 to verify. | U | 0 |  |  | 0
11716 | 30125316 |  | Point | Industrial Processes | Chemical Manufacturing | Glycol Ethers | Ethanol Recovery Column Vent | VOC |  | Volatile organic compounds (VOC) | 417 | 0 | 129 | UNCONTROLLED | #N/A | 1 | 1 | 0.19 | 0.19 | 0 | Lb | Tons | Glycol Ethers | Produced | Glycol EthersTonsProduced |  |  |  | This factor was present in AIRS Facility Subsystem Source Classification Codes and Emission Factor Listing for Criteria Air Pollutants, March 1990, EPA 450/4-90-003. These factors may have been (and may still be) in an AP-42 section, or they may have been added to that March 1990 document from other sources. Please check the latest AP42 to verify. | U | 0 |  |  | 0
11717 | 30125325 |  | Point | Industrial Processes | Chemical Manufacturing | Glycol Ethers | Catalyst: Butanol Mix Tank | VOC |  | Volatile organic compounds (VOC) | 417 | 0 | 129 | UNCONTROLLED | #N/A | 1 | 1 | 0.002 | 0.002 | 0 | Lb | Tons | Glycol Ethers | Produced | Glycol EthersTonsProduced |  |  |  | This factor was present in AIRS Facility Subsystem Source Classification Codes and Emission Factor Listing for Criteria Air Pollutants, March 1990, EPA 450/4-90-003. These factors may have been (and may still be) in an AP-42 section, or they may have been added to that March 1990 document from other sources. Please check the latest AP42 to verify. | U | 0 |  |  | 0
11718 | 30125326 |  | Point | Industrial Processes | Chemical Manufacturing | Glycol Ethers | Butanol Recovery Column Vent | VOC |  | Volatile organic compounds (VOC) | 417 | 0 | 129 | UNCONTROLLED | #N/A | 1 | 1 | 0.03 | 0.03 | 0 | Lb | Tons | Glycol Ethers | Produced | Glycol EthersTonsProduced |  |  |  | This factor was present in AIRS Facility Subsystem Source Classification Codes and Emission Factor Listing for Criteria Air Pollutants, March 1990, EPA 450/4-90-003. These factors may have been (and may still be) in an AP-42 section, or they may have been added to that March 1990 document from other sources. Please check the latest AP42 to verify. | U | 0 |  |  | 0
11719 | 20200103 |  | Point | Internal Combustion Engines | Industrial | Distillate Oil (Diesel) | Turbine: Cogeneration | PM-PRI |  | PM, primary | 336 | 28 | 145 | STEAM OR WATER INJECTION | #N/A | 1 | 1 | 0.012 | 0.012 | 0 | Lb | Million Btus | Fuel | Input | FuelMillion BtusInput |  | 3.1 | Emission factors based on an average distillate oil heating value of 139 MMBtu/1000 gallons. To convert from (lb/MMBtu) to (lb/1000 gallons), multiply by 139. | EPA. 2000. Section 3.1, Stationary Gas Turbines for Electricity Generation. In: Compilation of Air Pollutant Emission Factors, Volume 1: Stationary Point and Area Sources, Fifth Edition, AP-42. U.S. Environmental Protection Agency. | C | 0 | 2000-04-01 |  | 0
11720 | 20200103 |  | Point | Internal Combustion Engines | Industrial | Distillate Oil (Diesel) | Turbine: Cogeneration | PM10-FIL |  | PM10, filterable | 338 | 28 | 145 | STEAM OR WATER INJECTION | #N/A | 1 | 1 | 0.00413 | 0.00413 | 0 | Lb | Million Btus | Fuel | Input | FuelMillion BtusInput |  |  | Derived factor: 96% of PM-FIL factor; based on generic particle size profile data presented in Appendix B.2, Table B.2.2, Page B.2-11. | PM Calculator. EPA. January 1995. Appendix B.2, Generalized Particle Size Distributions. In: Compilation of Air Pollutant Emission Factors, Stationary Point and Area Sources, Fifth Edition, AP-42. U.S. Environmental Protection Agency, Office of Air Quality Planning and Standards. Research Triangle Park, North Carolina. | U | 0 | 2004-02-01 |  | 0
11721 | 20200103 |  | Point | Internal Combustion Engines | Industrial | Distillate Oil (Diesel) | Turbine: Cogeneration | PM10-PRI |  | PM10, primary | 339 | 0 | 129 | UNCONTROLLED | #N/A | 1 | 1 | 8.54 | 8.54 | 0 | Lb | 1000 Gallons | Distillate Oil (Diesel) | Burned | Distillate Oil (Diesel)1000 GallonsBurned |  | 3.1 |  | EPA. 1995. Section 3.1, Stationary Gas Turbines for Electricity Generation. In: Compilation of Air Pollutant Emission Factors, Volume 1: Stationary Point and Area Sources, Fifth Edition, AP-42. U.S. Environmental Protection Agency, Office of Air Quality Planning and Standards. Research Triangle Park, North Carolina. | E | 0 |  | 2000-04-01 | 0
11722 | 20200103 |  | Point | Internal Combustion Engines | Industrial | Distillate Oil (Diesel) | Turbine: Cogeneration | PM10-PRI |  | PM10, primary | 339 | 28 | 145 | STEAM OR WATER INJECTION | #N/A | 1 | 1 | 0.01133 | 0.01133 | 0 | Lb | Million Btus | Fuel | Input | FuelMillion BtusInput |  |  | Sum of PM10-FIL and PM-CON emission factors | This emission factor was derived from other particulate matter emission factors. See Notes. | U | 0 | 2004-02-01 |  | 0
11723 | 20200103 |  | Point | Internal Combustion Engines | Industrial | Distillate Oil (Diesel) | Turbine: Cogeneration | PM25-FIL |  | PM2.5, filterable | 340 | 28 | 145 | STEAM OR WATER INJECTION | #N/A | 1 | 1 | 0.00387 | 0.00387 | 0 | Lb | Million Btus | Fuel | Input | FuelMillion BtusInput |  |  | Derived factor: 90% of PM-FIL factor; based on generic particle size profile data presented in Appendix B.2, Table B.2.2, Page B.2-11. | PM Calculator. EPA. January 1995. Appendix B.2, Generalized Particle Size Distributions. In: Compilation of Air Pollutant Emission Factors, Stationary Point and Area Sources, Fifth Edition, AP-42. U.S. Environmental Protection Agency, Office of Air Quality Planning and Standards. Research Triangle Park, North Carolina. | U | 0 | 2004-02-01 |  | 0
11724 | 20200103 |  | Point | Internal Combustion Engines | Industrial | Distillate Oil (Diesel) | Turbine: Cogeneration | PM25-PRI |  | PM2.5, primary | 341 | 28 | 145 | STEAM OR WATER INJECTION | #N/A | 1 | 1 | 0.01107 | 0.01107 | 0 | Lb | Million Btus | Fuel | Input | FuelMillion BtusInput |  |  | Sum of PM25-FIL and PM-CON emission factors | This emission factor was derived from other particulate matter emission factors. See Notes. | U | 0 | 2004-02-01 |  | 0
11725 | 20200103 |  | Point | Internal Combustion Engines | Industrial | Distillate Oil (Diesel) | Turbine: Cogeneration | 40 |  | Polycyclic aromatic hydrocarbons (PAH) | 347 | 0 | 129 | UNCONTROLLED | #N/A | 1 | 1 | 4e-05 | 4e-05 | 0 | Lb | Million Btus | Fuel | Input | FuelMillion BtusInput |  | 3.1 | Emission factors based on an average distillate oil heating value of 139 MMBtu/1000 gallons. To convert from (lb/MMBtu) to (lb/1000 gallons), multiply by 139. | EPA. 2000. Section 3.1, Stationary Gas Turbines for Electricity Generation. In: Compilation of Air Pollutant Emission Factors, Volume 1: Stationary Point and Area Sources, Fifth Edition, AP-42. U.S. Environmental Protection Agency. | C | 0 | 2000-04-01 |  | 0
11726 | 20200103 |  | Point | Internal Combustion Engines | Industrial | Distillate Oil (Diesel) | Turbine: Cogeneration | 7782492 | 7782-49-2 | Selenium | 370 | 0 | 129 | UNCONTROLLED | #N/A | 1 | 1 | < 2.500E-5 | #VALUE! | 1 | Lb | Million Btus | Fuel | Input | FuelMillion BtusInput |  | 3.1 | Emission factors based on an average distillate oil heating value of 139 MMBtu/1000 gallons. To convert from (lb/MMBtu) to (lb/1000 gallons), multiply by 139. | EPA. 2000. Section 3.1, Stationary Gas Turbines for Electricity Generation. In: Compilation of Air Pollutant Emission Factors, Volume 1: Stationary Point and Area Sources, Fifth Edition, AP-42. U.S. Environmental Protection Agency. | D | 0 | 2000-04-01 |  | 0
11727 | 20200103 | 2 | Point | Internal Combustion Engines | Industrial | Distillate Oil (Diesel) | Turbine: Cogeneration | SO2 | 2025884 | Sulfur dioxide | 380 | 0 | 129 | UNCONTROLLED | #N/A | 1 | 1 | Formula |  | 0 | Lb | Million Btus | Fuel | Input | FuelMillion BtusInput | 1.01E0*S | 3.1 | All sulfur in the fuel is assumed to be converted to SO2. S=percent sulfur in the fuel. Emission factors based on an average distillate oil heating value of 139 MMBtu/1000 gallons. To convert from (lb/MMBtu) to (lb/1000 gallons), multiply by 139. | EPA. 2000. Section 3.1, Stationary Gas Turbines for Electricity Generation. In: Compilation of Air Pollutant Emission Factors, Volume 1: Stationary Point and Area Sources, Fifth Edition, AP-42. U.S. Environmental Protection Agency. | B | 0 | 2000-04-01 |  | 0
11728 | 20200103 |  | Point | Internal Combustion Engines | Industrial | Distillate Oil (Diesel) | Turbine: Cogeneration |  |  | Sulfur oxides (SOx) | 381 | 0 | 129 | UNCONTROLLED | #N/A | 1 | 1 | Formula |  | 0 | Lb | 1000 Gallons | Distillate Oil (Diesel) | Burned | Distillate Oil (Diesel)1000 GallonsBurned | 1.4E2*S | 3.1 | Multiply the emission factor provided by the weight percent sulfur content of the fuel to obtain emission factor in lb/activity units. S=% Sulfur content. | EPA. 1995. Section 3.1, Stationary Gas Turbines for Electricity Generation. In: Compilation of Air Pollutant Emission Factors, Volume 1: Stationary Point and Area Sources, Fifth Edition, AP-42. U.S. Environmental Protection Agency, Office of Air Quality Planning and Standards. Research Triangle Park, North Carolina. | B | 0 |  | 2000-04-01 | 0
11729 | 20200103 |  | Point | Internal Combustion Engines | Industrial | Distillate Oil (Diesel) | Turbine: Cogeneration |  |  | Total organic compounds (TOC) | 399 | 0 | 129 | UNCONTROLLED | #N/A | 1 | 1 | 2.38 | 2.38 | 0 | Lb | 1000 Gallons | Distillate Oil (Diesel) | Burned | Distillate Oil (Diesel)1000 GallonsBurned |  | 3.1 |  | EPA. 1995. Section 3.1, Stationary Gas Turbines for Electricity Generation. In: Compilation of Air Pollutant Emission Factors, Volume 1: Stationary Point and Area Sources, Fifth Edition, AP-42. U.S. Environmental Protection Agency, Office of Air Quality Planning and Standards. Research Triangle Park, North Carolina. | D | 0 |  | 2000-04-01 | 0
11730 | 20200103 |  | Point | Internal Combustion Engines | Industrial | Distillate Oil (Diesel) | Turbine: Cogeneration |  |  | Total organic compounds (TOC) | 399 | 0 | 129 | UNCONTROLLED | #N/A | 1 | 1 | 0.004 | 0.004 | 0 | Lb | Million Btus | Fuel | Input | FuelMillion BtusInput |  | 3.1 | Emission factors based on an average distillate oil heating value of 139 MMBtu/1000 gallons. To convert from (lb/MMBtu) to (lb/1000 gallons), multiply by 139. | EPA. 2000. Section 3.1, Stationary Gas Turbines for Electricity Generation. In: Compilation of Air Pollutant Emission Factors, Volume 1: Stationary Point and Area Sources, Fifth Edition, AP-42. U.S. Environmental Protection Agency. | C | 0 | 2000-04-01 |  | 0
11731 | 20200103 |  | Point | Internal Combustion Engines | Industrial | Distillate Oil (Diesel) | Turbine: Cogeneration | VOC |  | Volatile organic compounds (VOC) | 417 | 0 | 129 | UNCONTROLLED | #N/A | 1 | 1 | 0.00041 | 0.00041 | 0 | Lb | Million Btus | Fuel | Input | FuelMillion BtusInput |  | 3.1 | Emission factors based on an average distillate oil heating value of 139 MMBtu/1000 gallons. To convert from (lb/MMBtu) to (lb/1000 gallons), multiply by 139. | EPA. 2000. Section 3.1, Stationary Gas Turbines for Electricity Generation. In: Compilation of Air Pollutant Emission Factors, Volume 1: Stationary Point and Area Sources, Fifth Edition, AP-42. U.S. Environmental Protection Agency. | E | 0 | 2000-04-01 |  | 0
11732 | 20200104 |  | Point | Internal Combustion Engines | Industrial | Distillate Oil (Diesel) | Reciprocating: Cogeneration | 75070 | 75-07-0 | Acetaldehyde | 71 | 0 | 129 | UNCONTROLLED | #N/A | 1 | 1 | 0.00107 | 0.00107 | 0 | Lb | Million Btus | Heat | Input | HeatMillion BtusInput |  |  |  | Osborne, W.E. and M.D. McCannel, CARNOT. May 1990. In: Emissions of Air Toxics Species: Test Conducted under AB-2588 for the Western States Petroleum Association. Prepared for Western States Petroleum Association. | U | 0 |  |  | 0
11733 | 20200104 |  | Point | Internal Combustion Engines | Industrial | Distillate Oil (Diesel) | Reciprocating: Cogeneration | 107028 | 107-02-8 | Acrolein | 79 | 0 | 129 | UNCONTROLLED | #N/A | 1 | 1 | 5.3e-05 | 5.3e-05 | 0 | Lb | Million Btus | Heat | Input | HeatMillion BtusInput |  |  |  | Osborne, W.E. and M.D. McCannel, CARNOT. May 1990. In: Emissions of Air Toxics Species: Test Conducted under AB-2588 for the Western States Petroleum Association. Prepared for Western States Petroleum Association. | U | 0 |  |  | 0
11734 | 20200104 |  | Point | Internal Combustion Engines | Industrial | Distillate Oil (Diesel) | Reciprocating: Cogeneration | NH3 | 7664-41-7 | Ammonia | 87 | 107 | 172 | SELECTIVE NONCATALYTIC REDUCTION FOR NOX | #N/A | 1 | 1 | 2.9 | 2.9 | 0 | Lb | 1000 Gallons | Distillate Oil (Diesel) | Burned | Distillate Oil (Diesel)1000 GallonsBurned |  |  |  | Development and Selection of Ammonia Emission Factors - Final Report. R. Battye, W. Battye, C. Overcash, and S. Fudge; EC/R Incorporated; Durham, NC. Report prepared for USEPA Office of Research and Development; August, 1994. | C | 0 | 2000-09-01 |  | 0
11735 | 20200104 |  | Point | Internal Combustion Engines | Industrial | Distillate Oil (Diesel) | Reciprocating: Cogeneration | NH3 | 7664-41-7 | Ammonia | 87 | 139 | 198 | SCR (SELECTIVE CATALYTIC REDUCTION) | #N/A | 1 | 1 | 1.4 | 1.4 | 0 | Lb | 1000 Gallons | Distillate Oil (Diesel) | Burned | Distillate Oil (Diesel)1000 GallonsBurned |  |  |  | Development and Selection of Ammonia Emission Factors - Final Report. R. Battye, W. Battye, C. Overcash, and S. Fudge; EC/R Incorporated; Durham, NC. Report prepared for USEPA Office of Research and Development; August, 1994. | C | 0 | 2000-09-01 |  | 0
11736 | 20200104 |  | Point | Internal Combustion Engines | Industrial | Distillate Oil (Diesel) | Reciprocating: Cogeneration | 71432 | 71-43-2 | Benzene | 98 | 0 | 129 | UNCONTROLLED | #N/A | 1 | 1 | 0.000536 | 0.000536 | 0 | Lb | Million Btus | Heat | Input | HeatMillion BtusInput |  |  |  | Osborne, W.E. and M.D. McCannel, CARNOT. May 1990. In: Emissions of Air Toxics Species: Test Conducted under AB-2588 for the Western States Petroleum Association. Prepared for Western States Petroleum Association. | U | 0 |  |  | 0
11737 | 20200104 |  | Point | Internal Combustion Engines | Industrial | Distillate Oil (Diesel) | Reciprocating: Cogeneration | 56553 | 56-55-3 | Benzo (a) anthracene | 102 | 0 | 129 | UNCONTROLLED | #N/A | 1 | 1 | 2.69e-06 | 2.69e-06 | 0 | Lb | Million Btus | Heat | Input | HeatMillion BtusInput |  |  |  | Osborne, W.E. and M.D. McCannel, CARNOT. May 1990. In: Emissions of Air Toxics Species: Test Conducted under AB-2588 for the Western States Petroleum Association. Prepared for Western States Petroleum Association. | U | 0 |  |  | 0
11738 | 20200104 |  | Point | Internal Combustion Engines | Industrial | Distillate Oil (Diesel) | Reciprocating: Cogeneration | 50328 | 50-32-8 | Benzo (a) pyrene | 103 | 0 | 129 | UNCONTROLLED | #N/A | 1 | 1 | 1.03e-08 | 1.03e-08 | 0 | Lb | Million Btus | Heat | Input | HeatMillion BtusInput |  |  |  | Osborne, W.E. and M.D. McCannel, CARNOT. May 1990. In: Emissions of Air Toxics Species: Test Conducted under AB-2588 for the Western States Petroleum Association. Prepared for Western States Petroleum Association. | U | 0 |  |  | 0
11739 | 20200104 |  | Point | Internal Combustion Engines | Industrial | Distillate Oil (Diesel) | Reciprocating: Cogeneration | CO | 630-08-0 | Carbon monoxide | 137 | 0 | 129 | UNCONTROLLED | #N/A | 1 | 1 | 130 | 130 | 0 | Lb | 1000 Gallons | Distillate Oil (Diesel) | Burned | Distillate Oil (Diesel)1000 GallonsBurned |  | 3.3 |  | EPA. 1995. Section 3.3, Gasoline and Diesel Industrial Engines. In: Compilation of Air Pollutant Emission Factors, Volume 1: Stationary Point and Area Sources, Fifth Edition, AP-42. U.S. Environmental Protection Agency, Office of Air Quality Planning and Standards. Research Triangle Park, North Carolina. | D | 0 |  |  | 0
11740 | 20200104 |  | Point | Internal Combustion Engines | Industrial | Distillate Oil (Diesel) | Reciprocating: Cogeneration | 218019 | 218-01-9 | Chrysene | 153 | 0 | 129 | UNCONTROLLED | #N/A | 1 | 1 | 4.45e-07 | 4.45e-07 | 0 | Lb | Million Btus | Heat | Input | HeatMillion BtusInput |  |  |  | Osborne, W.E. and M.D. McCannel, CARNOT. May 1990. In: Emissions of Air Toxics Species: Test Conducted under AB-2588 for the Western States Petroleum Association. Prepared for Western States Petroleum Association. | U | 0 |  |  | 0
11741 | 20200104 |  | Point | Internal Combustion Engines | Industrial | Distillate Oil (Diesel) | Reciprocating: Cogeneration | 206440 | 206-44-0 | Fluoranthene | 204 | 0 | 129 | UNCONTROLLED | #N/A | 1 | 1 | 1.27e-05 | 1.27e-05 | 0 | Lb | Million Btus | Heat | Input | HeatMillion BtusInput |  |  |  | Osborne, W.E. and M.D. McCannel, CARNOT. May 1990. In: Emissions of Air Toxics Species: Test Conducted under AB-2588 for the Western States Petroleum Association. Prepared for Western States Petroleum Association. | U | 0 |  |  | 0
11742 | 20200104 |  | Point | Internal Combustion Engines | Industrial | Distillate Oil (Diesel) | Reciprocating: Cogeneration | 50000 | 50-00-0 | Formaldehyde | 210 | 0 | 129 | UNCONTROLLED | #N/A | 1 | 1 | 0.00138 | 0.00138 | 0 | Lb | Million Btus | Heat | Input | HeatMillion BtusInput |  |  |  | Osborne, W.E. and M.D. McCannel, CARNOT. May 1990. In: Emissions of Air Toxics Species: Test Conducted under AB-2588 for the Western States Petroleum Association. Prepared for Western States Petroleum Association. | U | 0 |  |  | 0
11743 | 20200104 |  | Point | Internal Combustion Engines | Industrial | Distillate Oil (Diesel) | Reciprocating: Cogeneration | 1330207 | 1330-20-7 | Isomers of xylene | 246 | 0 | 129 | UNCONTROLLED | #N/A | 1 | 1 | 0.000311 | 0.000311 | 0 | Lb | Million Btus | Heat | Input | HeatMillion BtusInput |  |  | CARB2588 data | Osborne, W.E. and M.D. McCannel, CARNOT. May 1990. In: Emissions of Air Toxics Species: Test Conducted under AB-2588 for the Western States Petroleum Association. Prepared for Western States Petroleum Association. | U | 0 |  |  | 0
11744 | 20200104 |  | Point | Internal Combustion Engines | Industrial | Distillate Oil (Diesel) | Reciprocating: Cogeneration | 91203 | 91-20-3 | Naphthalene | 291 | 0 | 129 | UNCONTROLLED | #N/A | 1 | 1 | 5.25e-05 | 5.25e-05 | 0 | Lb | Million Btus | Heat | Input | HeatMillion BtusInput |  |  |  | Osborne, W.E. and M.D. McCannel, CARNOT. May 1990. In: Emissions of Air Toxics Species: Test Conducted under AB-2588 for the Western States Petroleum Association. Prepared for Western States Petroleum Association. | U | 0 |  |  | 0
11745 | 20200104 |  | Point | Internal Combustion Engines | Industrial | Distillate Oil (Diesel) | Reciprocating: Cogeneration | NOX |  | Nitrogen oxides (NOx) | 303 | 0 | 129 | UNCONTROLLED | #N/A | 1 | 1 | 604 | 604 | 0 | Lb | 1000 Gallons | Distillate Oil (Diesel) | Burned | Distillate Oil (Diesel)1000 GallonsBurned |  | 3.3 |  | EPA. 1995. Section 3.3, Gasoline and Diesel Industrial Engines. In: Compilation of Air Pollutant Emission Factors, Volume 1: Stationary Point and Area Sources, Fifth Edition, AP-42. U.S. Environmental Protection Agency, Office of Air Quality Planning and Standards. Research Triangle Park, North Carolina. | D | 0 |  |  | 0
11746 | 20200104 |  | Point | Internal Combustion Engines | Industrial | Distillate Oil (Diesel) | Reciprocating: Cogeneration | PM-FIL |  | PM, filterable | 334 | 0 | 129 | UNCONTROLLED | #N/A | 1 | 1 | 42.5 | 42.5 | 0 | Lb | 1000 Gallons | Distillate Oil (Diesel) | Burned | Distillate Oil (Diesel)1000 GallonsBurned |  | 3.3 |  | EPA. 1995. Section 3.3, Gasoline and Diesel Industrial Engines. In: Compilation of Air Pollutant Emission Factors, Volume 1: Stationary Point and Area Sources, Fifth Edition, AP-42. U.S. Environmental Protection Agency, Office of Air Quality Planning and Standards. Research Triangle Park, North Carolina. | D | 0 |  |  | 0
11747 | 20200104 |  | Point | Internal Combustion Engines | Industrial | Distillate Oil (Diesel) | Reciprocating: Cogeneration | PM10-FIL |  | PM10, filterable | 338 | 0 | 129 | UNCONTROLLED | #N/A | 1 | 1 | 42.5 | 42.5 | 0 | Lb | 1000 Gallons | Distillate Oil (Diesel) | Burned | Distillate Oil (Diesel)1000 GallonsBurned |  | 3.3 |  | EPA. 1995. Section 3.3, Gasoline and Diesel Industrial Engines. In: Compilation of Air Pollutant Emission Factors, Volume 1: Stationary Point and Area Sources, Fifth Edition, AP-42. U.S. Environmental Protection Agency, Office of Air Quality Planning and Standards. Research Triangle Park, North Carolina. | D | 0 |  |  | 0
11748 | 20200104 |  | Point | Internal Combustion Engines | Industrial | Distillate Oil (Diesel) | Reciprocating: Cogeneration | PM25-FIL |  | PM2.5, filterable | 340 | 0 | 129 | UNCONTROLLED | #N/A | 1 | 1 | 42.5 | 42.5 | 0 | Lb | 1000 Gallons | Distillate Oil (Diesel) | Burned | Distillate Oil (Diesel)1000 GallonsBurned |  | 3.3 | All particulate is assumed to be <= 1um in size. The heating value for diesel fuel is 137,000 BTU/gallon. This was used to convert from lbs/MMBTU. | EPA. October 1996. Section 3.3, Gasoline and Diesel Industrial Engines. In: Compilation of Air Pollutant Emission Factors, Volume 1: Stationary Point and Area Sources, Fifth Edition, AP-42. U.S. Environmental Protection Agency, Office of Air Quality Planning and Standards. Research Triangle Park, North Carolina. | D | 0 | 2004-02-01 |  | 0
11749 | 20200104 |  | Point | Internal Combustion Engines | Industrial | Distillate Oil (Diesel) | Reciprocating: Cogeneration |  |  | Sulfur oxides (SOx) | 381 | 0 | 129 | UNCONTROLLED | #N/A | 1 | 1 | 39.7 | 39.7 | 0 | Lb | 1000 Gallons | Distillate Oil (Diesel) | Burned | Distillate Oil (Diesel)1000 GallonsBurned |  | 3.3 |  | EPA. 1995. Section 3.3, Gasoline and Diesel Industrial Engines. In: Compilation of Air Pollutant Emission Factors, Volume 1: Stationary Point and Area Sources, Fifth Edition, AP-42. U.S. Environmental Protection Agency, Office of Air Quality Planning and Standards. Research Triangle Park, North Carolina. | D | 0 |  |  | 0
11750 | 20200104 |  | Point | Internal Combustion Engines | Industrial | Distillate Oil (Diesel) | Reciprocating: Cogeneration | 108883 | 108-88-3 | Toluene | 397 | 0 | 129 | UNCONTROLLED | #N/A | 1 | 1 | 0.000263 | 0.000263 | 0 | Lb | Million Btus | Heat | Input | HeatMillion BtusInput |  |  | CARB2588 data. | Osborne, W.E. and M.D. McCannel, CARNOT. May 1990. In: Emissions of Air Toxics Species: Test Conducted under AB-2588 for the Western States Petroleum Association. Prepared for Western States Petroleum Association. | U | 0 |  |  | 0
11751 | 20200104 |  | Point | Internal Combustion Engines | Industrial | Distillate Oil (Diesel) | Reciprocating: Cogeneration |  |  | Total organic compounds (TOC) | 399 | 0 | 129 | UNCONTROLLED | #N/A | 1 | 1 | 49.3 | 49.3 | 0 | Lb | 1000 Gallons | Distillate Oil (Diesel) | Burned | Distillate Oil (Diesel)1000 GallonsBurned |  | 3.3 |  | EPA. 1995. Section 3.3, Gasoline and Diesel Industrial Engines. In: Compilation of Air Pollutant Emission Factors, Volume 1: Stationary Point and Area Sources, Fifth Edition, AP-42. U.S. Environmental Protection Agency, Office of Air Quality Planning and Standards. Research Triangle Park, North Carolina. | D | 0 |  |  | 0
11752 | 20200105 |  | Point | Internal Combustion Engines | Industrial | Distillate Oil (Diesel) | Reciprocating: Crankcase Blowby | NH3 | 7664-41-7 | Ammonia | 87 | 107 | 172 | SELECTIVE NONCATALYTIC REDUCTION FOR NOX | #N/A | 1 | 1 | 2.9 | 2.9 | 0 | Lb | 1000 Gallons | Distillate Oil (Diesel) | Burned | Distillate Oil (Diesel)1000 GallonsBurned |  |  |  | Development and Selection of Ammonia Emission Factors - Final Report. R. Battye, W. Battye, C. Overcash, and S. Fudge; EC/R Incorporated; Durham, NC. Report prepared for USEPA Office of Research and Development; August, 1994. | C | 0 | 2000-09-01 |  | 0
11753 | 20200105 |  | Point | Internal Combustion Engines | Industrial | Distillate Oil (Diesel) | Reciprocating: Crankcase Blowby | NH3 | 7664-41-7 | Ammonia | 87 | 139 | 198 | SCR (SELECTIVE CATALYTIC REDUCTION) | #N/A | 1 | 1 | 1.4 | 1.4 | 0 | Lb | 1000 Gallons | Distillate Oil (Diesel) | Burned | Distillate Oil (Diesel)1000 GallonsBurned |  |  |  | Development and Selection of Ammonia Emission Factors - Final Report. R. Battye, W. Battye, C. Overcash, and S. Fudge; EC/R Incorporated; Durham, NC. Report prepared for USEPA Office of Research and Development; August, 1994. | C | 0 | 2000-09-01 |  | 0
11754 | 20200106 |  | Point | Internal Combustion Engines | Industrial | Distillate Oil (Diesel) | Reciprocating: Evaporative Losses (Fuel Storage and Delivery System) | NH3 | 7664-41-7 | Ammonia | 87 | 107 | 172 | SELECTIVE NONCATALYTIC REDUCTION FOR NOX | #N/A | 1 | 1 | 2.9 | 2.9 | 0 | Lb | 1000 Gallons | Distillate Oil (Diesel) | Burned | Distillate Oil (Diesel)1000 GallonsBurned |  |  |  | Development and Selection of Ammonia Emission Factors - Final Report. R. Battye, W. Battye, C. Overcash, and S. Fudge; EC/R Incorporated; Durham, NC. Report prepared for USEPA Office of Research and Development; August, 1994. | C | 0 | 2000-09-01 |  | 0
11755 | 20200106 |  | Point | Internal Combustion Engines | Industrial | Distillate Oil (Diesel) | Reciprocating: Evaporative Losses (Fuel Storage and Delivery System) | NH3 | 7664-41-7 | Ammonia | 87 | 139 | 198 | SCR (SELECTIVE CATALYTIC REDUCTION) | #N/A | 1 | 1 | 1.4 | 1.4 | 0 | Lb | 1000 Gallons | Distillate Oil (Diesel) | Burned | Distillate Oil (Diesel)1000 GallonsBurned |  |  |  | Development and Selection of Ammonia Emission Factors - Final Report. R. Battye, W. Battye, C. Overcash, and S. Fudge; EC/R Incorporated; Durham, NC. Report prepared for USEPA Office of Research and Development; August, 1994. | C | 0 | 2000-09-01 |  | 0
11756 | 20200107 |  | Point | Internal Combustion Engines | Industrial | Distillate Oil (Diesel) | Reciprocating: Exhaust | NH3 | 7664-41-7 | Ammonia | 87 | 107 | 172 | SELECTIVE NONCATALYTIC REDUCTION FOR NOX | #N/A | 1 | 1 | 2.9 | 2.9 | 0 | Lb | 1000 Gallons | Distillate Oil (Diesel) | Burned | Distillate Oil (Diesel)1000 GallonsBurned |  |  |  | Development and Selection of Ammonia Emission Factors - Final Report. R. Battye, W. Battye, C. Overcash, and S. Fudge; EC/R Incorporated; Durham, NC. Report prepared for USEPA Office of Research and Development; August, 1994. | C | 0 | 2000-09-01 |  | 0
11757 | 20200107 |  | Point | Internal Combustion Engines | Industrial | Distillate Oil (Diesel) | Reciprocating: Exhaust | NH3 | 7664-41-7 | Ammonia | 87 | 139 | 198 | SCR (SELECTIVE CATALYTIC REDUCTION) | #N/A | 1 | 1 | 1.4 | 1.4 | 0 | Lb | 1000 Gallons | Distillate Oil (Diesel) | Burned | Distillate Oil (Diesel)1000 GallonsBurned |  |  |  | Development and Selection of Ammonia Emission Factors - Final Report. R. Battye, W. Battye, C. Overcash, and S. Fudge; EC/R Incorporated; Durham, NC. Report prepared for USEPA Office of Research and Development; August, 1994. | C | 0 | 2000-09-01 |  | 0
11758 | 20200108 |  | Point | Internal Combustion Engines | Industrial | Distillate Oil (Diesel) | Turbine: Evaporative Losses (Fuel Storage and Delivery System) | NH3 | 7664-41-7 | Ammonia | 87 | 107 | 172 | SELECTIVE NONCATALYTIC REDUCTION FOR NOX | #N/A | 1 | 1 | 2.9 | 2.9 | 0 | Lb | 1000 Gallons | Distillate Oil (Diesel) | Burned | Distillate Oil (Diesel)1000 GallonsBurned |  |  |  | Development and Selection of Ammonia Emission Factors - Final Report. R. Battye, W. Battye, C. Overcash, and S. Fudge; EC/R Incorporated; Durham, NC. Report prepared for USEPA Office of Research and Development; August, 1994. | C | 0 | 2000-09-01 |  | 0
11759 | 20200108 |  | Point | Internal Combustion Engines | Industrial | Distillate Oil (Diesel) | Turbine: Evaporative Losses (Fuel Storage and Delivery System) | NH3 | 7664-41-7 | Ammonia | 87 | 139 | 198 | SCR (SELECTIVE CATALYTIC REDUCTION) | #N/A | 1 | 1 | 1.4 | 1.4 | 0 | Lb | 1000 Gallons | Distillate Oil (Diesel) | Burned | Distillate Oil (Diesel)1000 GallonsBurned |  |  |  | Development and Selection of Ammonia Emission Factors - Final Report. R. Battye, W. Battye, C. Overcash, and S. Fudge; EC/R Incorporated; Durham, NC. Report prepared for USEPA Office of Research and Development; August, 1994. | C | 0 | 2000-09-01 |  | 0
11760 | 20200109 |  | Point | Internal Combustion Engines | Industrial | Distillate Oil (Diesel) | Turbine: Exhaust | NH3 | 7664-41-7 | Ammonia | 87 | 107 | 172 | SELECTIVE NONCATALYTIC REDUCTION FOR NOX | #N/A | 1 | 1 | 2.9 | 2.9 | 0 | Lb | 1000 Gallons | Distillate Oil (Diesel) | Burned | Distillate Oil (Diesel)1000 GallonsBurned |  |  |  | Development and Selection of Ammonia Emission Factors - Final Report. R. Battye, W. Battye, C. Overcash, and S. Fudge; EC/R Incorporated; Durham, NC. Report prepared for USEPA Office of Research and Development; August, 1994. | C | 0 | 2000-09-01 |  | 0
11761 | 20200109 |  | Point | Internal Combustion Engines | Industrial | Distillate Oil (Diesel) | Turbine: Exhaust | NH3 | 7664-41-7 | Ammonia | 87 | 139 | 198 | SCR (SELECTIVE CATALYTIC REDUCTION) | #N/A | 1 | 1 | 1.4 | 1.4 | 0 | Lb | 1000 Gallons | Distillate Oil (Diesel) | Burned | Distillate Oil (Diesel)1000 GallonsBurned |  |  |  | Development and Selection of Ammonia Emission Factors - Final Report. R. Battye, W. Battye, C. Overcash, and S. Fudge; EC/R Incorporated; Durham, NC. Report prepared for USEPA Office of Research and Development; August, 1994. | C | 0 | 2000-09-01 |  | 0
11762 | 20200201 |  | Point | Internal Combustion Engines | Industrial | Natural Gas | Turbine | 75070 | 75-07-0 | Acetaldehyde | 71 | 0 | 129 | UNCONTROLLED | #N/A | 1 | 1 | 1.578e-05 | 1.578e-05 | 0 | Lb | Million Btus | Heat | Input | HeatMillion BtusInput |  |  |  | The Almega Corporation. July 1990. In: AB-2588 Pooled Source Emission Test Program, Volumes I and II. Report I6551-4. Project I6551. Prepared for Western States Petroleum Association. Glendale, California. | U | 0 |  | 2000-04-01 | 0
11763 | 20200201 |  | Point | Internal Combustion Engines | Industrial | Natural Gas | Turbine | 75070 | 75-07-0 | Acetaldehyde | 71 | 0 | 129 | UNCONTROLLED | #N/A | 1 | 1 | 4e-05 | 4e-05 | 0 | Lb | Million Btus | Fuel | Input | FuelMillion BtusInput |  | 3.1 | Emission factor based on an average natural gas heating value (HHV) of 1020 Btu/scf at 60 deg. F. To convert from (lb/MMBtu) to (lb/10^6 scf) multiply by 1020. Also, this emission factor may be converted to other natural gas heating values by multiplying the given emission factor by the ratio of the specified heating value to the average heating value of 1020 Btu/scf. | EPA. 2000. Section 3.1, Stationary Gas Turbines for Electricity Generation. In: Compilation of Air Pollutant Emission Factors, Volume 1: Stationary Point and Area Sources, Fifth Edition, AP-42. U.S. Environmental Protection Agency. | C | 0 | 2000-04-01 |  | 0
11764 | 20200201 |  | Point | Internal Combustion Engines | Industrial | Natural Gas | Turbine | 75070 | 75-07-0 | Acetaldehyde | 71 | 112 | 175 | AFTERBURNER | #N/A | 1 | 1 | 2.13e-05 | 2.13e-05 | 0 | Lb | Million Btus | Heat | Input | HeatMillion BtusInput |  |  |  | The Almega Corporation. July 1990. In: AB-2588 Pooled Source Emission Test Program, Volumes I and II. Report I6551-4. Project I6551. Prepared for Western States Petroleum Association. Glendale, California. | U | 0 |  |  | 0
11765 | 20200201 |  | Point | Internal Combustion Engines | Industrial | Natural Gas | Turbine | 75070 | 75-07-0 | Acetaldehyde | 71 | 139 | 198 | SCR (SELECTIVE CATALYTIC REDUCTION) | #N/A | 1 | 1 | 4.29e-06 | 4.29e-06 | 0 | Lb | Million Btus | Heat | Input | HeatMillion BtusInput |  |  |  | The Almega Corporation. July 1990. In: AB-2588 Pooled Source Emission Test Program, Volumes I and II. Report I6551-4. Project I6551. Prepared for Western States Petroleum Association. Glendale, California. | U | 0 |  |  | 0
11765 | 20200201 |  | Point | Internal Combustion Engines | Industrial | Natural Gas | Turbine | 75070 | 75-07-0 | Acetaldehyde | 71 | 32 | 229 | AMMONIA INJECTION | #N/A | 0 |  | 4.29e-06 |  | 0 | Lb | Million Btus | Heat | Input | HeatMillion BtusInput |  |  |  | The Almega Corporation. July 1990. In: AB-2588 Pooled Source Emission Test Program, Volumes I and II. Report I6551-4. Project I6551. Prepared for Western States Petroleum Association. Glendale, California. | U | 0 |  |  | 0
11766 | 20200201 |  | Point | Internal Combustion Engines | Industrial | Natural Gas | Turbine | 107028 | 107-02-8 | Acrolein | 79 | 0 | 129 | UNCONTROLLED | #N/A | 1 | 1 | 6.4e-06 | 6.4e-06 | 0 | Lb | Million Btus | Fuel | Input | FuelMillion BtusInput |  | 3.1 | Emission factor based on an average natural gas heating value (HHV) of 1020 Btu/scf at 60 deg. F. To convert from (lb/MMBtu) to (lb/10^6 scf) multiply by 1020. Also, this emission factor may be converted to other natural gas heating values by multiplying the given emission factor by the ratio of the specified heating value to the average heating value of 1020 Btu/scf. | EPA. 2000. Section 3.1, Stationary Gas Turbines for Electricity Generation. In: Compilation of Air Pollutant Emission Factors, Volume 1: Stationary Point and Area Sources, Fifth Edition, AP-42. U.S. Environmental Protection Agency. | C | 0 | 2000-04-01 |  | 0
11767 | 20200201 |  | Point | Internal Combustion Engines | Industrial | Natural Gas | Turbine | NH3 | 7664-41-7 | Ammonia | 87 | 107 | 172 | SELECTIVE NONCATALYTIC REDUCTION FOR NOX | #N/A | 1 | 1 | 18 | 18 | 0 | Lb | Million Cubic Feet | Natural Gas | Burned | Natural GasMillion Cubic FeetBurned |  |  |  | Development and Selection of Ammonia Emission Factors - Final Report. R. Battye, W. Battye, C. Overcash, and S. Fudge; EC/R Incorporated; Durham, NC. Report prepared for USEPA Office of Research and Development; August, 1994. | C | 0 | 2000-09-01 |  | 0
11768 | 20200201 |  | Point | Internal Combustion Engines | Industrial | Natural Gas | Turbine | NH3 | 7664-41-7 | Ammonia | 87 | 139 | 198 | SCR (SELECTIVE CATALYTIC REDUCTION) | #N/A | 1 | 1 | 9.1 | 9.1 | 0 | Lb | Million Cubic Feet | Natural Gas | Burned | Natural GasMillion Cubic FeetBurned |  |  |  | Development and Selection of Ammonia Emission Factors - Final Report. R. Battye, W. Battye, C. Overcash, and S. Fudge; EC/R Incorporated; Durham, NC. Report prepared for USEPA Office of Research and Development; August, 1994. | C | 0 | 2000-09-01 |  | 0
11769 | 20200201 |  | Point | Internal Combustion Engines | Industrial | Natural Gas | Turbine | 71432 | 71-43-2 | Benzene | 98 | 0 | 129 | UNCONTROLLED | #N/A | 1 | 1 | 1.2e-05 | 1.2e-05 | 0 | Lb | Million Btus | Fuel | Input | FuelMillion BtusInput |  | 3.1 | Emission factor based on an average natural gas heating value (HHV) of 1020 Btu/scf at 60 deg. F. To convert from (lb/MMBtu) to (lb/10^6 scf) multiply by 1020. Also, this emission factor may be converted to other natural gas heating values by multiplying the given emission factor by the ratio of the specified heating value to the average heating value of 1020 Btu/scf. | EPA. 2000. Section 3.1, Stationary Gas Turbines for Electricity Generation. In: Compilation of Air Pollutant Emission Factors, Volume 1: Stationary Point and Area Sources, Fifth Edition, AP-42. U.S. Environmental Protection Agency. | A | 0 | 2000-04-01 |  | 0
11770 | 20200201 |  | Point | Internal Combustion Engines | Industrial | Natural Gas | Turbine | 71432 | 71-43-2 | Benzene | 98 | 65 | 159 | CATALYTIC REDUCTION | #N/A | 1 | 1 | 9.1e-07 | 9.1e-07 | 0 | Lb | Million Btus | Fuel | Input | FuelMillion BtusInput |  | 3.1 | SCONOX catalyst used. Emission factor based on an average natural gas heating value (HHV) of 1020 Btu/scf at 60 deg. F. To convert from (lb/MMBtu) to (lb/10^6 scf) multiply by 1020. Also, this emission factor may be converted to other natural gas heating values by multiplying the given emission factor by the ratio of the specified heating value to the average heating value of 1020 Btu/scf. | EPA. 2000. Section 3.1, Stationary Gas Turbines for Electricity Generation. In: Compilation of Air Pollutant Emission Factors, Volume 1: Stationary Point and Area Sources, Fifth Edition, AP-42. U.S. Environmental Protection Agency. | D | 0 | 2000-04-01 |  | 0
11771 | 20200201 |  | Point | Internal Combustion Engines | Industrial | Natural Gas | Turbine | 56553 | 56-55-3 | Benzo (a) anthracene | 102 | 0 | 129 | UNCONTROLLED | #N/A | 1 | 1 | 3e-06 | 3e-06 | 0 | Lb | Million Btus | Heat | Input | HeatMillion BtusInput |  |  |  | The Almega Corporation. July 1990. In: AB-2588 Pooled Source Emission Test Program, Volumes I and II. Report I6551-4. Project I6551. Prepared for Western States Petroleum Association. Glendale, California. | U | 0 |  |  | 0
11772 | 20200201 |  | Point | Internal Combustion Engines | Industrial | Natural Gas | Turbine | 50328 | 50-32-8 | Benzo (a) pyrene | 103 | 139 | 198 | SCR (SELECTIVE CATALYTIC REDUCTION) | #N/A | 1 | 1 | 7.78e-06 | 7.78e-06 | 0 | Lb | Million Btus | Heat | Input | HeatMillion BtusInput |  |  |  | The Almega Corporation. July 1990. In: AB-2588 Pooled Source Emission Test Program, Volumes I and II. Report I6551-4. Project I6551. Prepared for Western States Petroleum Association. Glendale, California. | U | 0 |  |  | 0
11772 | 20200201 |  | Point | Internal Combustion Engines | Industrial | Natural Gas | Turbine | 50328 | 50-32-8 | Benzo (a) pyrene | 103 | 32 | 229 | AMMONIA INJECTION | #N/A | 0 |  | 7.78e-06 |  | 0 | Lb | Million Btus | Heat | Input | HeatMillion BtusInput |  |  |  | The Almega Corporation. July 1990. In: AB-2588 Pooled Source Emission Test Program, Volumes I and II. Report I6551-4. Project I6551. Prepared for Western States Petroleum Association. Glendale, California. | U | 0 |  |  | 0
11773 | 20200201 |  | Point | Internal Combustion Engines | Industrial | Natural Gas | Turbine | 106990 | 106-99-0 | 1,3-Butadiene | 25 | 0 | 129 | UNCONTROLLED | #N/A | 1 | 1 | < 4.300E-7 | #VALUE! | 1 | Lb | Million Btus | Fuel | Input | FuelMillion BtusInput |  | 3.1 | Compound was not detected. Emission factor is based on one-half of the detection limit. Emission factor based on an average natural gas heating value (HHV) of 1020 Btu/scf at 60 deg. F. To convert from (lb/MMBtu) to (lb/10^6 scf) multiply by 1020. Also, this emission factor may be converted to other natural gas heating values by multiplying the given emission factor by the ratio of the specified heating value to the average heating value of 1020 Btu/scf. | EPA. 2000. Section 3.1, Stationary Gas Turbines for Electricity Generation. In: Compilation of Air Pollutant Emission Factors, Volume 1: Stationary Point and Area Sources, Fifth Edition, AP-42. U.S. Environmental Protection Agency. | D | 0 | 2000-04-01 |  | 0
11774 | 20200201 |  | Point | Internal Combustion Engines | Industrial | Natural Gas | Turbine | 7440439 | 7440-43-9 | Cadmium | 130 | 0 | 129 | UNCONTROLLED | #N/A | 1 | 1 | 6.925e-06 | 6.925e-06 | 0 | Lb | Million Btus | Heat | Input | HeatMillion BtusInput |  |  | Compilation of CARB2588 data. | Composite. Radian FIRE database 1993 Release. | U | 0 |  |  | 0
11775 | 20200201 |  | Point | Internal Combustion Engines | Industrial | Natural Gas | Turbine | 7440439 | 7440-43-9 | Cadmium | 130 | 65 | 159 | CATALYTIC REDUCTION | #N/A | 1 | 1 | 2.73e-06 | 2.73e-06 | 0 | Lb | Million Btus | Heat | Input | HeatMillion BtusInput |  |  | CARB2588 data. | The Almega Corporation. July 1990. In: AB-2588 Pooled Source Emission Test Program, Volumes I and II. Report I6551-4. Project I6551. Prepared for Western States Petroleum Association. Glendale, California. | U | 0 |  |  | 0
11776 | 20200201 |  | Point | Internal Combustion Engines | Industrial | Natural Gas | Turbine | CO2 | 124-38-9 | Carbon dioxide | 136 | 0 | 129 | UNCONTROLLED | #N/A | 1 | 1 | 116000 | 116000 | 0 | Lb | Million Cubic Feet | Natural Gas | Burned | Natural GasMillion Cubic FeetBurned |  | 3.2 |  | EPA. 1995. Section 3.2, Heavy Duty Natural Gas Fired Pipeline Compressor Engines. In: Compilation of Air Pollutant Emission Factors, Volume 1: Stationary Point and Area Sources, Fifth Edition, AP-42. U.S. Environmental Protection Agency, Office of Air Quality Planning and Standards. Research Triangle Park, North Carolina. | B | 0 |  | 2000-04-01 | 0
11777 | 20200201 |  | Point | Internal Combustion Engines | Industrial | Natural Gas | Turbine | CO2 | 124-38-9 | Carbon dioxide | 136 | 0 | 129 | UNCONTROLLED | #N/A | 1 | 1 | 110 | 110 | 0 | Lb | Million Btus | Fuel | Input | FuelMillion BtusInput |  | 3.1 | Emission factor based on an average natural gas heating value (HHV) of 1020 Btu/scf at 60 deg. F. To convert from (lb/MMBtu) to (lb/10^6 scf) multiply by 1020. Also, this emission factor may be converted to other natural gas heating values by multiplying the given emission factor by the ratio of the specified heating value to the average heating value of 1020 Btu/scf. | EPA. 2000. Section 3.1, Stationary Gas Turbines for Electricity Generation. In: Compilation of Air Pollutant Emission Factors, Volume 1: Stationary Point and Area Sources, Fifth Edition, AP-42. U.S. Environmental Protection Agency. | A | 0 | 2000-04-01 |  | 0
11778 | 20200201 |  | Point | Internal Combustion Engines | Industrial | Natural Gas | Turbine | CO | 630-08-0 | Carbon monoxide | 137 | 0 | 129 | UNCONTROLLED | #N/A | 1 | 1 | 179 | 179 | 0 | Lb | Million Cubic Feet | Natural Gas | Burned | Natural GasMillion Cubic FeetBurned |  | 3.2 |  | EPA. 1995. Section 3.2, Heavy Duty Natural Gas Fired Pipeline Compressor Engines. In: Compilation of Air Pollutant Emission Factors, Volume 1: Stationary Point and Area Sources, Fifth Edition, AP-42. U.S. Environmental Protection Agency, Office of Air Quality Planning and Standards. Research Triangle Park, North Carolina. | A | 0 |  | 2000-04-01 | 0
11779 | 20200201 |  | Point | Internal Combustion Engines | Industrial | Natural Gas | Turbine | CO | 630-08-0 | Carbon monoxide | 137 | 0 | 129 | UNCONTROLLED | #N/A | 1 | 1 | 0.082 | 0.082 | 0 | Lb | Million Btus | Fuel | Input | FuelMillion BtusInput |  | 3.1 | Emission factor based on an average natural gas heating value (HHV) of 1020 Btu/scf at 60 deg. F. To convert from (lb/MMBtu) to (lb/10^6 scf), multiply by 1020. Also, this emission factor may be converted to other natural gas heating values by multiplying the given emission factor by the ratio of the specified heating value to the average heating value of 1020 Btu/scf. | EPA. 2000. Section 3.1, Stationary Gas Turbines for Electricity Generation. In: Compilation of Air Pollutant Emission Factors, Volume 1: Stationary Point and Area Sources, Fifth Edition, AP-42. U.S. Environmental Protection Agency. | A | 0 | 2000-04-01 |  | 0
11780 | 20200201 |  | Point | Internal Combustion Engines | Industrial | Natural Gas | Turbine | CO | 630-08-0 | Carbon monoxide | 137 | 28 | 145 | STEAM OR WATER INJECTION | #N/A | 1 | 1 | 0.03 | 0.03 | 0 | Lb | Million Btus | Fuel | Input | FuelMillion BtusInput |  | 3.1 | Emission factor based on an average natural gas heating value (HHV) of 1020 Btu/scf at 60 deg. F. To convert from (lb/MMBtu) to (lb/10^6 scf), multiply by 1020. Also, this emission factor may be converted to other natural gas heating values by multiplying the given emission factor by the ratio of the specified heating value to the average heating value of 1020 Btu/scf. | EPA. 2000. Section 3.1, Stationary Gas Turbines for Electricity Generation. In: Compilation of Air Pollutant Emission Factors, Volume 1: Stationary Point and Area Sources, Fifth Edition, AP-42. U.S. Environmental Protection Agency. | A | 0 | 2000-04-01 |  | 0
11781 | 20200201 |  | Point | Internal Combustion Engines | Industrial | Natural Gas | Turbine | CO | 630-08-0 | Carbon monoxide | 137 | 149 | 206 | PRE-COMBUSTION CHAMBER | #N/A | 1 | 1 | 0.015 | 0.015 | 0 | Lb | Million Btus | Fuel | Input | FuelMillion BtusInput |  | 3.1 | Control is use of lean-premix fuel. Emission factor based on an average natural gas heating value (HHV) of 1020 Btu/scf at 60 deg. F. To convert from (lb/MMBtu) to (lb/10^6 scf), multiply by 1020. Also, this emission factor may be converted to other natural gas heating values by multiplying the given emission factor by the ratio of the specified heating value to the average heating value of 1020 Btu/scf. | EPA. 2000. Section 3.1, Stationary Gas Turbines for Electricity Generation. In: Compilation of Air Pollutant Emission Factors, Volume 1: Stationary Point and Area Sources, Fifth Edition, AP-42. U.S. Environmental Protection Agency. | D | 0 | 2000-04-01 |  | 0
11782 | 20200201 |  | Point | Internal Combustion Engines | Industrial | Natural Gas | Turbine | 7440473 | 7440-47-3 | Chromium | 149 | 0 | 129 | UNCONTROLLED | #N/A | 1 | 1 | 1.329e-05 | 1.329e-05 | 0 | Lb | Million Btus | Heat | Input | HeatMillion BtusInput |  |  | Lack of Supporting Documentation. | Composite. Radian FIRE database 1993 Release. | U | 0 |  |  | 0
11783 | 20200201 |  | Point | Internal Combustion Engines | Industrial | Natural Gas | Turbine |  | 7440-50-8 | Copper | 156 | 0 | 129 | UNCONTROLLED | #N/A | 1 | 1 | 6.92e-05 | 6.92e-05 | 0 | Lb | Million Btus | Heat | Input | HeatMillion BtusInput |  |  |  | Composite. Radian FIRE database 1994 release. | U | 0 |  |  | 0
11784 | 20200201 |  | Point | Internal Combustion Engines | Industrial | Natural Gas | Turbine | 100414 | 100-41-4 | Ethylbenzene | 197 | 0 | 129 | UNCONTROLLED | #N/A | 1 | 1 | 3.2e-05 | 3.2e-05 | 0 | Lb | Million Btus | Fuel | Input | FuelMillion BtusInput |  | 3.1 | Emission factor based on an average natural gas heating value (HHV) of 1020 Btu/scf at 60 deg. F. To convert from (lb/MMBtu) to (lb/10^6 scf) multiply by 1020. Also, this emission factor may be converted to other natural gas heating values by multiplying the given emission factor by the ratio of the specified heating value to the average heating value of 1020 Btu/scf. | EPA. 2000. Section 3.1, Stationary Gas Turbines for Electricity Generation. In: Compilation of Air Pollutant Emission Factors, Volume 1: Stationary Point and Area Sources, Fifth Edition, AP-42. U.S. Environmental Protection Agency. | C | 0 | 2000-04-01 |  | 0
11785 | 20200201 |  | Point | Internal Combustion Engines | Industrial | Natural Gas | Turbine | 206440 | 206-44-0 | Fluoranthene | 204 | 0 | 129 | UNCONTROLLED | #N/A | 1 | 1 | 1.2e-06 | 1.2e-06 | 0 | Lb | Million Btus | Heat | Input | HeatMillion BtusInput |  |  |  | The Almega Corporation. July 1990. In: AB-2588 Pooled Source Emission Test Program, Volumes I and II. Report I6551-4. Project I6551. Prepared for Western States Petroleum Association. Glendale, California. | U | 0 |  |  | 0
11786 | 20200201 |  | Point | Internal Combustion Engines | Industrial | Natural Gas | Turbine | 206440 | 206-44-0 | Fluoranthene | 204 | 139 | 198 | SCR (SELECTIVE CATALYTIC REDUCTION) | #N/A | 1 | 1 | 1.95e-06 | 1.95e-06 | 0 | Lb | Million Btus | Heat | Input | HeatMillion BtusInput |  |  |  | The Almega Corporation. July 1990. In: AB-2588 Pooled Source Emission Test Program, Volumes I and II. Report I6551-4. Project I6551. Prepared for Western States Petroleum Association. Glendale, California. | U | 0 |  |  | 0
11786 | 20200201 |  | Point | Internal Combustion Engines | Industrial | Natural Gas | Turbine | 206440 | 206-44-0 | Fluoranthene | 204 | 32 | 229 | AMMONIA INJECTION | #N/A | 0 |  | 1.95e-06 |  | 0 | Lb | Million Btus | Heat | Input | HeatMillion BtusInput |  |  |  | The Almega Corporation. July 1990. In: AB-2588 Pooled Source Emission Test Program, Volumes I and II. Report I6551-4. Project I6551. Prepared for Western States Petroleum Association. Glendale, California. | U | 0 |  |  | 0
11787 | 20200201 |  | Point | Internal Combustion Engines | Industrial | Natural Gas | Turbine | 50000 | 50-00-0 | Formaldehyde | 210 | 0 | 129 | UNCONTROLLED | #N/A | 1 | 1 | 0.0003254 | 0.0003254 | 0 | Lb | Million Btus | Heat | Input | HeatMillion BtusInput |  |  |  | Composite. Radian FIRE database 1993 Release. | U | 0 |  | 2000-04-01 | 0
11788 | 20200201 |  | Point | Internal Combustion Engines | Industrial | Natural Gas | Turbine | 50000 | 50-00-0 | Formaldehyde | 210 | 0 | 129 | UNCONTROLLED | #N/A | 1 | 1 | 0.00071 | 0.00071 | 0 | Lb | Million Btus | Fuel | Input | FuelMillion BtusInput |  | 3.1 | Emission factor based on an average natural gas heating value (HHV) of 1020 Btu/scf at 60 deg. F. To convert from (lb/MMBtu) to (lb/10^6 scf) multiply by 1020. Also, this emission factor may be converted to other natural gas heating values by multiplying the given emission factor by the ratio of the specified heating value to the average heating value of 1020 Btu/scf. | EPA. 2000. Section 3.1, Stationary Gas Turbines for Electricity Generation. In: Compilation of Air Pollutant Emission Factors, Volume 1: Stationary Point and Area Sources, Fifth Edition, AP-42. U.S. Environmental Protection Agency. | A | 0 | 2000-04-01 |  | 0
11789 | 20200201 |  | Point | Internal Combustion Engines | Industrial | Natural Gas | Turbine | 50000 | 50-00-0 | Formaldehyde | 210 | 65 | 159 | CATALYTIC REDUCTION | #N/A | 1 | 1 | 0.0001612 | 0.0001612 | 0 | Lb | Million Btus | Heat | Input | HeatMillion BtusInput |  |  |  | The Almega Corporation. July 1990. In: AB-2588 Pooled Source Emission Test Program, Volumes I and II. Report I6551-4. Project I6551. Prepared for Western States Petroleum Association. Glendale, California. | U | 0 |  | 2000-04-01 | 0
11790 | 20200201 |  | Point | Internal Combustion Engines | Industrial | Natural Gas | Turbine | 50000 | 50-00-0 | Formaldehyde | 210 | 65 | 159 | CATALYTIC REDUCTION | #N/A | 1 | 1 | 2e-05 | 2e-05 | 0 | Lb | Million Btus | Fuel | Input | FuelMillion BtusInput |  | 3.1 | SCONOX catalyst used. Emission factor based on an average natural gas heating value (HHV) of 1020 Btu/scf at 60 deg. F. To convert from (lb/MMBtu) to (lb/10^6 scf) multiply by 1020. Also, this emission factor may be converted to other natural gas heating values by multiplying the given emission factor by the ratio of the specified heating value to the average heating value of 1020 Btu/scf. | EPA. 2000. Section 3.1, Stationary Gas Turbines for Electricity Generation. In: Compilation of Air Pollutant Emission Factors, Volume 1: Stationary Point and Area Sources, Fifth Edition, AP-42. U.S. Environmental Protection Agency. | D | 0 | 2000-04-01 |  | 0
11791 | 20200201 |  | Point | Internal Combustion Engines | Industrial | Natural Gas | Turbine | 1330207 | 1330-20-7 | Isomers of xylene | 246 | 0 | 129 | UNCONTROLLED | #N/A | 1 | 1 | 0.001099 | 0.001099 | 0 | Lb | Million Btus | Heat | Input | HeatMillion BtusInput |  |  | CARB2588 data | Composite. Radian FIRE database 1993 Release. | U | 0 |  | 2000-04-01 | 0
11792 | 20200201 |  | Point | Internal Combustion Engines | Industrial | Natural Gas | Turbine | 1330207 | 1330-20-7 | Isomers of xylene | 246 | 0 | 129 | UNCONTROLLED | #N/A | 1 | 1 | 6.4e-05 | 6.4e-05 | 0 | Lb | Million Btus | Fuel | Input | FuelMillion BtusInput |  | 3.1 | Emission factor based on an average natural gas heating value (HHV) of 1020 Btu/scf at 60 deg. F. To convert from (lb/MMBtu) to (lb/10^6 scf) multiply by 1020. Also, this emission factor may be converted to other natural gas heating values by multiplying the given emission factor by the ratio of the specified heating value to the average heating value of 1020 Btu/scf. | EPA. 2000. Section 3.1, Stationary Gas Turbines for Electricity Generation. In: Compilation of Air Pollutant Emission Factors, Volume 1: Stationary Point and Area Sources, Fifth Edition, AP-42. U.S. Environmental Protection Agency. | C | 0 | 2000-04-01 |  | 0
11793 | 20200201 |  | Point | Internal Combustion Engines | Industrial | Natural Gas | Turbine | 7439965 | 7439-96-5 | Manganese | 257 | 0 | 129 | UNCONTROLLED | #N/A | 1 | 1 | 8.02e-05 | 8.02e-05 | 0 | Lb | Million Btus | Heat | Input | HeatMillion BtusInput |  |  | AB-2588 (CARB) Pooled Source Emission Test Program. Lack of Supporting Documentation. | Composite. Radian FIRE database 1993 Release. | U | 0 |  |  | 0
11794 | 20200201 |  | Point | Internal Combustion Engines | Industrial | Natural Gas | Turbine | 7439976 | 7439-97-6 | Mercury | 260 | 0 | 129 | UNCONTROLLED | #N/A | 1 | 1 | 6.63e-06 | 6.63e-06 | 0 | Lb | Million Btus | Heat | Input | HeatMillion BtusInput |  |  | CARB2588 data. | Composite. Radian FIRE database 1993 Release. | U | 0 |  |  | 0
11795 | 20200201 |  | Point | Internal Combustion Engines | Industrial | Natural Gas | Turbine |  | 74-82-8 | Methane | 261 | 0 | 129 | UNCONTROLLED | #N/A | 1 | 1 | 53.6 | 53.6 | 0 | Lb | Million Cubic Feet | Natural Gas | Burned | Natural GasMillion Cubic FeetBurned |  | 3.2 |  | EPA. 1995. Section 3.2, Heavy Duty Natural Gas Fired Pipeline Compressor Engines. In: Compilation of Air Pollutant Emission Factors, Volume 1: Stationary Point and Area Sources, Fifth Edition, AP-42. U.S. Environmental Protection Agency, Office of Air Quality Planning and Standards. Research Triangle Park, North Carolina. | A | 0 |  | 2000-04-01 | 0
11796 | 20200201 |  | Point | Internal Combustion Engines | Industrial | Natural Gas | Turbine |  | 74-82-8 | Methane | 261 | 0 | 129 | UNCONTROLLED | #N/A | 1 | 1 | 0.0086 | 0.0086 | 0 | Lb | Million Btus | Fuel | Input | FuelMillion BtusInput |  | 3.1 | Emission factor based on an average natural gas heating value (HHV) of 1020 Btu/scf at 60 deg. F. To convert from (lb/MMBtu) to (lb/10^6 scf) multiply by 1020. Also, this emission factor may be converted to other natural gas heating values by multiplying the given emission factor by the ratio of the specified heating value to the average heating value of 1020 Btu/scf. | EPA. 2000. Section 3.1, Stationary Gas Turbines for Electricity Generation. In: Compilation of Air Pollutant Emission Factors, Volume 1: Stationary Point and Area Sources, Fifth Edition, AP-42. U.S. Environmental Protection Agency. | C | 0 | 2000-04-01 |  | 0
11797 | 20200201 |  | Point | Internal Combustion Engines | Industrial | Natural Gas | Turbine | 91203 | 91-20-3 | Naphthalene | 291 | 0 | 129 | UNCONTROLLED | #N/A | 1 | 1 | 6.03e-06 | 6.03e-06 | 0 | Lb | Million Btus | Heat | Input | HeatMillion BtusInput |  |  | Emission factor is average of two factors from the reference. | The Almega Corporation. July 1990. In: AB-2588 Pooled Source Emission Test Program, Volumes I and II. Report I6551-4. Project I6551. Prepared for Western States Petroleum Association. Glendale, California. | U | 0 |  | 2000-04-01 | 0
11798 | 20200201 |  | Point | Internal Combustion Engines | Industrial | Natural Gas | Turbine | 91203 | 91-20-3 | Naphthalene | 291 | 0 | 129 | UNCONTROLLED | #N/A | 1 | 1 | 1.3e-06 | 1.3e-06 | 0 | Lb | Million Btus | Fuel | Input | FuelMillion BtusInput |  | 3.1 | Emission factor based on an average natural gas heating value (HHV) of 1020 Btu/scf at 60 deg. F. To convert from (lb/MMBtu) to (lb/10^6 scf) multiply by 1020. Also, this emission factor may be converted to other natural gas heating values by multiplying the given emission factor by the ratio of the specified heating value to the average heating value of 1020 Btu/scf. | EPA. 2000. Section 3.1, Stationary Gas Turbines for Electricity Generation. In: Compilation of Air Pollutant Emission Factors, Volume 1: Stationary Point and Area Sources, Fifth Edition, AP-42. U.S. Environmental Protection Agency. | C | 0 | 2000-04-01 |  | 0
11799 | 20200201 |  | Point | Internal Combustion Engines | Industrial | Natural Gas | Turbine | 91203 | 91-20-3 | Naphthalene | 291 | 139 | 198 | SCR (SELECTIVE CATALYTIC REDUCTION) | #N/A | 1 | 1 | 1.028e-05 | 1.028e-05 | 0 | Lb | Million Btus | Heat | Input | HeatMillion BtusInput |  |  |  | The Almega Corporation. July 1990. In: AB-2588 Pooled Source Emission Test Program, Volumes I and II. Report I6551-4. Project I6551. Prepared for Western States Petroleum Association. Glendale, California. | U | 0 |  |  | 0
11799 | 20200201 |  | Point | Internal Combustion Engines | Industrial | Natural Gas | Turbine | 91203 | 91-20-3 | Naphthalene | 291 | 32 | 229 | AMMONIA INJECTION | #N/A | 0 |  | 1.028e-05 |  | 0 | Lb | Million Btus | Heat | Input | HeatMillion BtusInput |  |  |  | The Almega Corporation. July 1990. In: AB-2588 Pooled Source Emission Test Program, Volumes I and II. Report I6551-4. Project I6551. Prepared for Western States Petroleum Association. Glendale, California. | U | 0 |  |  | 0
11800 | 20200201 |  | Point | Internal Combustion Engines | Industrial | Natural Gas | Turbine | 7440020 | 7440-02-0 | Nickel | 296 | 0 | 129 | UNCONTROLLED | #N/A | 1 | 1 | 0.0001147 | 0.0001147 | 0 | Lb | Million Btus | Heat | Input | HeatMillion BtusInput |  |  |  | Composite. Radian FIRE database 1993 Release. | U | 0 |  |  | 0
11801 | 20200201 |  | Point | Internal Combustion Engines | Industrial | Natural Gas | Turbine | NOX |  | Nitrogen oxides (NOx) | 303 | 0 | 129 | UNCONTROLLED | #N/A | 1 | 1 | 357 | 357 | 0 | Lb | Million Cubic Feet | Natural Gas | Burned | Natural GasMillion Cubic FeetBurned |  | 3.2 |  | EPA. 1995. Section 3.2, Heavy Duty Natural Gas Fired Pipeline Compressor Engines. In: Compilation of Air Pollutant Emission Factors, Volume 1: Stationary Point and Area Sources, Fifth Edition, AP-42. U.S. Environmental Protection Agency, Office of Air Quality Planning and Standards. Research Triangle Park, North Carolina. | A | 0 |  | 2000-04-01 | 0
11802 | 20200201 |  | Point | Internal Combustion Engines | Industrial | Natural Gas | Turbine | NOX |  | Nitrogen oxides (NOx) | 303 | 0 | 129 | UNCONTROLLED | #N/A | 1 | 1 | 0.32 | 0.32 | 0 | Lb | Million Btus | Fuel | Input | FuelMillion BtusInput |  | 3.1 | Emission factor based on an average natural gas heating value (HHV) of 1020 Btu/scf at 60 deg. F. To convert from (lb/MMBtu) to (lb/10^6 scf), multiply by 1020. Also, this emission factor may be converted to other natural gas heating values by multiplying the given emission factor by the ratio of the specified heating value to the average heating value of 1020 Btu/scf. | EPA. 2000. Section 3.1, Stationary Gas Turbines for Electricity Generation. In: Compilation of Air Pollutant Emission Factors, Volume 1: Stationary Point and Area Sources, Fifth Edition, AP-42. U.S. Environmental Protection Agency. | A | 0 | 2000-04-01 |  | 0
11803 | 20200201 |  | Point | Internal Combustion Engines | Industrial | Natural Gas | Turbine | NOX |  | Nitrogen oxides (NOx) | 303 | 28 | 145 | STEAM OR WATER INJECTION | #N/A | 1 | 1 | 0.13 | 0.13 | 0 | Lb | Million Btus | Fuel | Input | FuelMillion BtusInput |  | 3.1 | Emission factor based on an average natural gas heating value (HHV) of 1020 Btu/scf at 60 deg. F. To convert from (lb/MMBtu) to (lb/10^6 scf), multiply by 1020. Also, this emission factor may be converted to other natural gas heating values by multiplying the given emission factor by the ratio of the specified heating value to the average heating value of 1020 Btu/scf. | EPA. 2000. Section 3.1, Stationary Gas Turbines for Electricity Generation. In: Compilation of Air Pollutant Emission Factors, Volume 1: Stationary Point and Area Sources, Fifth Edition, AP-42. U.S. Environmental Protection Agency. | A | 0 | 2000-04-01 |  | 0
11804 | 20200201 |  | Point | Internal Combustion Engines | Industrial | Natural Gas | Turbine | NOX |  | Nitrogen oxides (NOx) | 303 | 149 | 206 | PRE-COMBUSTION CHAMBER | #N/A | 1 | 1 | 0.099 | 0.099 | 0 | Lb | Million Btus | Fuel | Input | FuelMillion BtusInput |  | 3.1 | Control is use of lean-premix fuel. Emission factor based on an average natural gas heating value (HHV) of 1020 Btu/scf at 60 deg. F. To convert from (lb/MMBtu) to (lb/10^6 scf), multiply by 1020. Also, this emission factor may be converted to other natural gas heating values by multiplying the given emission factor by the ratio of the specified heating value to the average heating value of 1020 Btu/scf. | EPA. 2000. Section 3.1, Stationary Gas Turbines for Electricity Generation. In: Compilation of Air Pollutant Emission Factors, Volume 1: Stationary Point and Area Sources, Fifth Edition, AP-42. U.S. Environmental Protection Agency. | D | 0 | 2000-04-01 |  | 0
11805 | 20200201 |  | Point | Internal Combustion Engines | Industrial | Natural Gas | Turbine |  | 10024-97-2 | Nitrous oxide | 304 | 28 | 145 | STEAM OR WATER INJECTION | #N/A | 1 | 1 | 0.003 | 0.003 | 0 | Lb | Million Btus | Fuel | Input | FuelMillion BtusInput |  | 3.1 | Based on limited source tests on a single turbine with water-steam injection. Emission factor based on an average natural gas heating value (HHV) of 1020 Btu/scf at 60 deg. F. To convert from (lb/MMBtu) to (lb/10^6 scf) multiply by 1020. Also, this emission factor may be converted to other natural gas heating values by multiplying the given emission factor by the ratio of the specified heating value to the average heating value of 1020 Btu/scf. | EPA. 2000. Section 3.1, Stationary Gas Turbines for Electricity Generation. In: Compilation of Air Pollutant Emission Factors, Volume 1: Stationary Point and Area Sources, Fifth Edition, AP-42. U.S. Environmental Protection Agency. | E | 0 | 2000-04-01 |  | 0
11806 | 20200201 |  | Point | Internal Combustion Engines | Industrial | Natural Gas | Turbine | 108952 | 108-95-2 | Phenol | 326 | 0 | 129 | UNCONTROLLED | #N/A | 1 | 1 | 1.27e-05 | 1.27e-05 | 0 | Lb | Million Btus | Heat | Input | HeatMillion BtusInput |  |  |  | Composite. Radian FIRE database 1993 Release. | U | 0 |  |  | 0
11807 | 20200201 |  | Point | Internal Combustion Engines | Industrial | Natural Gas | Turbine | PM-CON |  | PM, condensable | 330 | 28 | 145 | STEAM OR WATER INJECTION | #N/A | 1 | 1 | 0.0047 | 0.0047 | 0 | Lb | Million Btus | Fuel | Input | FuelMillion BtusInput |  | 3.1 | Emission factor based on an average natural gas heating value (HHV) of 1020 Btu/scf at 60 deg. F. To convert from (lb/MMBtu) to (lb/10^6 scf) multiply by 1020. Also, this emission factor may be converted to other natural gas heating values by multiplying the given emission factor by the ratio of the specified heating value to the average heating value of 1020 Btu/scf. | EPA. 2000. Section 3.1, Stationary Gas Turbines for Electricity Generation. In: Compilation of Air Pollutant Emission Factors, Volume 1: Stationary Point and Area Sources, Fifth Edition, AP-42. U.S. Environmental Protection Agency. | C | 0 | 2000-04-01 |  | 0
11808 | 20200201 |  | Point | Internal Combustion Engines | Industrial | Natural Gas | Turbine | PM-FIL |  | PM, filterable | 334 | 28 | 145 | STEAM OR WATER INJECTION | #N/A | 1 | 1 | 0.0019 | 0.0019 | 0 | Lb | Million Btus | Fuel | Input | FuelMillion BtusInput |  | 3.1 | Emission factor based on an average natural gas heating value (HHV) of 1020 Btu/scf at 60 deg. F. To convert from (lb/MMBtu) to (lb/10^6 scf) multiply by 1020. Also, this emission factor may be converted to other natural gas heating values by multiplying the given emission factor by the ratio of the specified heating value to the average heating value of 1020 Btu/scf. | EPA. 2000. Section 3.1, Stationary Gas Turbines for Electricity Generation. In: Compilation of Air Pollutant Emission Factors, Volume 1: Stationary Point and Area Sources, Fifth Edition, AP-42. U.S. Environmental Protection Agency. | C | 0 | 2000-04-01 |  | 0
11809 | 20200201 |  | Point | Internal Combustion Engines | Industrial | Natural Gas | Turbine | PM-PRI |  | PM, primary | 336 | 0 | 129 | UNCONTROLLED | #N/A | 1 | 1 | 44 | 44 | 0 | Lb | Million Cubic Feet | Natural Gas | Burned | Natural GasMillion Cubic FeetBurned |  | 3.1 |  | EPA. 1995. Section 3.1, Stationary Gas Turbines for Electricity Generation. In: Compilation of Air Pollutant Emission Factors, Volume 1: Stationary Point and Area Sources, Fifth Edition, AP-42. U.S. Environmental Protection Agency, Office of Air Quality Planning and Standards. Research Triangle Park, North Carolina. | E | 0 |  | 2000-04-01 | 0
11810 | 20200201 |  | Point | Internal Combustion Engines | Industrial | Natural Gas | Turbine | PM-PRI |  | PM, primary | 336 | 28 | 145 | STEAM OR WATER INJECTION | #N/A | 1 | 1 | 0.0066 | 0.0066 | 0 | Lb | Million Btus | Fuel | Input | FuelMillion BtusInput |  | 3.1 | Emission factor based on an average natural gas heating value (HHV) of 1020 Btu/scf at 60 deg. F. To convert from (lb/MMBtu) to (lb/10^6 scf) multiply by 1020. Also, this emission factor may be converted to other natural gas heating values by multiplying the given emission factor by the ratio of the specified heating value to the average heating value of 1020 Btu/scf. | EPA. 2000. Section 3.1, Stationary Gas Turbines for Electricity Generation. In: Compilation of Air Pollutant Emission Factors, Volume 1: Stationary Point and Area Sources, Fifth Edition, AP-42. U.S. Environmental Protection Agency. | C | 0 | 2000-04-01 |  | 0
11811 | 20200201 |  | Point | Internal Combustion Engines | Industrial | Natural Gas | Turbine | PM10-FIL |  | PM10, filterable | 338 | 28 | 145 | STEAM OR WATER INJECTION | #N/A | 1 | 1 | 0.0019 | 0.0019 | 0 | Lb | Million Btus | Fuel | Input | FuelMillion BtusInput |  | 3.1 | Emission factor based on an average natural gas heating value (HHV) of 1020 Btu/scf at 60 deg. F. To convert from (lb/MMBtu) to (lb/10^6 scf) multiply by 1020. Also, this emission factor may be converted to other natural gas heating values by multiplying the given emission factor by the ratio of the specified heating value to the average heating value of 1020 Btu/scf. | EPA. April, 2000. Section 3.1, Stationary Gas Turbines for Electricity Generation. In: Compilation of Air Pollutant Emission Factors, Volume 1: Stationary Point and Area Sources, Fifth Edition, AP-42. U.S. Environmental Protection Agency, Office of Air Quality Planning and Standards. Research Triangle Park, North Carolina. | C | 0 | 2004-02-01 |  | 0
11812 | 20200201 |  | Point | Internal Combustion Engines | Industrial | Natural Gas | Turbine | PM10-PRI |  | PM10, primary | 339 | 0 | 129 | UNCONTROLLED | #N/A | 1 | 1 | 44 | 44 | 0 | Lb | Million Cubic Feet | Natural Gas | Burned | Natural GasMillion Cubic FeetBurned |  | 3.1 |  | EPA. 1995. Section 3.1, Stationary Gas Turbines for Electricity Generation. In: Compilation of Air Pollutant Emission Factors, Volume 1: Stationary Point and Area Sources, Fifth Edition, AP-42. U.S. Environmental Protection Agency, Office of Air Quality Planning and Standards. Research Triangle Park, North Carolina. | E | 0 |  | 2000-04-01 | 0
11813 | 20200201 |  | Point | Internal Combustion Engines | Industrial | Natural Gas | Turbine | PM10-PRI |  | PM10, primary | 339 | 28 | 145 | STEAM OR WATER INJECTION | #N/A | 1 | 1 | 0.0066 | 0.0066 | 0 | Lb | Million Btus | Fuel | Input | FuelMillion BtusInput |  |  | Sum of PM10-FIL and PM-CON emission factors | This emission factor was derived from other particulate matter emission factors. See Notes. | C | 0 | 2004-02-01 |  | 0
11814 | 20200201 |  | Point | Internal Combustion Engines | Industrial | Natural Gas | Turbine | PM25-FIL |  | PM2.5, filterable | 340 | 28 | 145 | STEAM OR WATER INJECTION | #N/A | 1 | 1 | 0.0019 | 0.0019 | 0 | Lb | Million Btus | Fuel | Input | FuelMillion BtusInput |  | 3.1 | Emission factor based on an average natural gas heating value (HHV) of 1020 Btu/scf at 60 deg. F. To convert from (lb/MMBtu) to (lb/10^6 scf) multiply by 1020. Also, this emission factor may be converted to other natural gas heating values by multiplying the given emission factor by the ratio of the specified heating value to the average heating value of 1020 Btu/scf. | EPA. April, 2000. Section 3.1, Stationary Gas Turbines for Electricity Generation. In: Compilation of Air Pollutant Emission Factors, Volume 1: Stationary Point and Area Sources, Fifth Edition, AP-42. U.S. Environmental Protection Agency, Office of Air Quality Planning and Standards. Research Triangle Park, North Carolina. | C | 0 | 2004-02-01 |  | 0
11815 | 20200201 |  | Point | Internal Combustion Engines | Industrial | Natural Gas | Turbine | PM25-PRI |  | PM2.5, primary | 341 | 28 | 145 | STEAM OR WATER INJECTION | #N/A | 1 | 1 | 0.0066 | 0.0066 | 0 | Lb | Million Btus | Fuel | Input | FuelMillion BtusInput |  |  | Sum of PM25-FIL and PM-CON emission factors | This emission factor was derived from other particulate matter emission factors. See Notes. | C | 0 | 2004-02-01 |  | 0
11816 | 20200201 |  | Point | Internal Combustion Engines | Industrial | Natural Gas | Turbine | 40 |  | Polycyclic aromatic hydrocarbons (PAH) | 347 | 0 | 129 | UNCONTROLLED | #N/A | 1 | 1 | 2.2e-06 | 2.2e-06 | 0 | Lb | Million Btus | Fuel | Input | FuelMillion BtusInput |  | 3.1 | Emission factor based on an average natural gas heating value (HHV) of 1020 Btu/scf at 60 deg. F. To convert from (lb/MMBtu) to (lb/10^6 scf) multiply by 1020. Also, this emission factor may be converted to other natural gas heating values by multiplying the given emission factor by the ratio of the specified heating value to the average heating value of 1020 Btu/scf. | EPA. 2000. Section 3.1, Stationary Gas Turbines for Electricity Generation. In: Compilation of Air Pollutant Emission Factors, Volume 1: Stationary Point and Area Sources, Fifth Edition, AP-42. U.S. Environmental Protection Agency. | C | 0 | 2000-04-01 |  | 0
11817 | 20200201 |  | Point | Internal Combustion Engines | Industrial | Natural Gas | Turbine | 75569 | 75-56-9 | Propylene oxide | 357 | 0 | 129 | UNCONTROLLED | #N/A | 1 | 1 | < 2.900E-5 | #VALUE! | 1 | Lb | Million Btus | Fuel | Input | FuelMillion BtusInput |  | 3.1 | Emission factor based on an average natural gas heating value (HHV) of 1020 Btu/scf at 60 deg. F. To convert from (lb/MMBtu) to (lb/10^6 scf) multiply by 1020. Also, this emission factor may be converted to other natural gas heating values by multiplying the given emission factor by the ratio of the specified heating value to the average heating value of 1020 Btu/scf. | EPA. 2000. Section 3.1, Stationary Gas Turbines for Electricity Generation. In: Compilation of Air Pollutant Emission Factors, Volume 1: Stationary Point and Area Sources, Fifth Edition, AP-42. U.S. Environmental Protection Agency. | D | 0 | 2000-04-01 |  | 0
11818 | 20200201 | 2 | Point | Internal Combustion Engines | Industrial | Natural Gas | Turbine | SO2 | 2025884 | Sulfur dioxide | 380 | 0 | 129 | UNCONTROLLED | #N/A | 1 | 1 | Formula |  | 0 | Lb | Million Btus | Fuel | Input | FuelMillion BtusInput | 9.4E-1*S | 3.1 | All sulfur in the fuel is assumed to be converted to SO2. S=percent sulfur in the fuel. Emission factor based on an average natural gas heating value (HHV) of 1020 Btu/scf at 60 deg. F. To convert from (lb/MMBtu) to (lb/10^6 scf) multiply by 1020. Also, this emission factor may be converted to other natural gas heating values by multiplying the given emission factor by the ratio of the specified heating value to the average heating value of 1020 Btu/scf. | EPA. 2000. Section 3.1, Stationary Gas Turbines for Electricity Generation. In: Compilation of Air Pollutant Emission Factors, Volume 1: Stationary Point and Area Sources, Fifth Edition, AP-42. U.S. Environmental Protection Agency. | B | 0 | 2000-04-01 |  | 0
11819 | 20200201 |  | Point | Internal Combustion Engines | Industrial | Natural Gas | Turbine |  |  | Sulfur oxides (SOx) | 381 | 0 | 129 | UNCONTROLLED | #N/A | 1 | 1 | 0.6 | 0.6 | 0 | Lb | Million Cubic Feet | Natural Gas | Burned | Natural GasMillion Cubic FeetBurned |  | 3.2 |  | EPA. 1995. Section 3.2, Heavy Duty Natural Gas Fired Pipeline Compressor Engines. In: Compilation of Air Pollutant Emission Factors, Volume 1: Stationary Point and Area Sources, Fifth Edition, AP-42. U.S. Environmental Protection Agency, Office of Air Quality Planning and Standards. Research Triangle Park, North Carolina. | B | 0 |  | 2000-04-01 | 0
11820 | 20200201 |  | Point | Internal Combustion Engines | Industrial | Natural Gas | Turbine | 108883 | 108-88-3 | Toluene | 397 | 0 | 129 | UNCONTROLLED | #N/A | 1 | 1 | 0.000494 | 0.000494 | 0 | Lb | Million Btus | Heat | Input | HeatMillion BtusInput |  |  | CARB2588 data. | Composite. Radian FIRE database 1993 Release. | U | 0 |  | 2000-04-01 | 0
11821 | 20200201 |  | Point | Internal Combustion Engines | Industrial | Natural Gas | Turbine | 108883 | 108-88-3 | Toluene | 397 | 0 | 129 | UNCONTROLLED | #N/A | 1 | 1 | 0.00013 | 0.00013 | 0 | Lb | Million Btus | Fuel | Input | FuelMillion BtusInput |  | 3.1 | Emission factor based on an average natural gas heating value (HHV) of 1020 Btu/scf at 60 deg. F. To convert from (lb/MMBtu) to (lb/10^6 scf) multiply by 1020. Also, this emission factor may be converted to other natural gas heating values by multiplying the given emission factor by the ratio of the specified heating value to the average heating value of 1020 Btu/scf. | EPA. 2000. Section 3.1, Stationary Gas Turbines for Electricity Generation. In: Compilation of Air Pollutant Emission Factors, Volume 1: Stationary Point and Area Sources, Fifth Edition, AP-42. U.S. Environmental Protection Agency. | C | 0 | 2000-04-01 |  | 0
11822 | 20200201 |  | Point | Internal Combustion Engines | Industrial | Natural Gas | Turbine |  |  | Total organic compounds (TOC) | 399 | 0 | 129 | UNCONTROLLED | #N/A | 1 | 1 | 55.7 | 55.7 | 0 | Lb | Million Cubic Feet | Natural Gas | Burned | Natural GasMillion Cubic FeetBurned |  | 3.2 |  | EPA. 1995. Section 3.2, Heavy Duty Natural Gas Fired Pipeline Compressor Engines. In: Compilation of Air Pollutant Emission Factors, Volume 1: Stationary Point and Area Sources, Fifth Edition, AP-42. U.S. Environmental Protection Agency, Office of Air Quality Planning and Standards. Research Triangle Park, North Carolina. | A | 0 |  | 2000-04-01 | 0
11823 | 20200201 |  | Point | Internal Combustion Engines | Industrial | Natural Gas | Turbine |  |  | Total organic compounds (TOC) | 399 | 0 | 129 | UNCONTROLLED | #N/A | 1 | 1 | 0.011 | 0.011 | 0 | Lb | Million Btus | Fuel | Input | FuelMillion BtusInput |  | 3.1 | Emission factor based on an average natural gas heating value (HHV) of 1020 Btu/scf at 60 deg. F. To convert from (lb/MMBtu) to (lb/10^6 scf) multiply by 1020. Also, this emission factor may be converted to other natural gas heating values by multiplying the given emission factor by the ratio of the specified heating value to the average heating value of 1020 Btu/scf. | EPA. 2000. Section 3.1, Stationary Gas Turbines for Electricity Generation. In: Compilation of Air Pollutant Emission Factors, Volume 1: Stationary Point and Area Sources, Fifth Edition, AP-42. U.S. Environmental Protection Agency. | B | 0 | 2000-04-01 |  | 0
11824 | 20200201 |  | Point | Internal Combustion Engines | Industrial | Natural Gas | Turbine | VOC |  | Volatile organic compounds (VOC) | 417 | 0 | 129 | UNCONTROLLED | #N/A | 1 | 1 | 2.1 | 2.1 | 0 | Lb | Million Cubic Feet | Natural Gas | Burned | Natural GasMillion Cubic FeetBurned |  | 3.2 | reported as TNMOC | EPA. 1995. Section 3.2, Heavy Duty Natural Gas Fired Pipeline Compressor Engines. In: Compilation of Air Pollutant Emission Factors, Volume 1: Stationary Point and Area Sources, Fifth Edition, AP-42. U.S. Environmental Protection Agency, Office of Air Quality Planning and Standards. Research Triangle Park, North Carolina. | A | 0 |  | 2000-04-01 | 0
11825 | 20200201 |  | Point | Internal Combustion Engines | Industrial | Natural Gas | Turbine | VOC |  | Volatile organic compounds (VOC) | 417 | 0 | 129 | UNCONTROLLED | #N/A | 1 | 1 | 0.0021 | 0.0021 | 0 | Lb | Million Btus | Fuel | Input | FuelMillion BtusInput |  | 3.1 | Emission factor based on an average natural gas heating value (HHV) of 1020 Btu/scf at 60 deg. F. To convert from (lb/MMBtu) to (lb/10^6 scf) multiply by 1020. Also, this emission factor may be converted to other natural gas heating values by multiplying the given emission factor by the ratio of the specified heating value to the average heating value of 1020 Btu/scf. | EPA. 2000. Section 3.1, Stationary Gas Turbines for Electricity Generation. In: Compilation of Air Pollutant Emission Factors, Volume 1: Stationary Point and Area Sources, Fifth Edition, AP-42. U.S. Environmental Protection Agency. | D | 0 | 2000-04-01 |  | 0
11826 | 20200202 |  | Point | Internal Combustion Engines | Industrial | Natural Gas | Reciprocating | NH3 | 7664-41-7 | Ammonia | 87 | 107 | 172 | SELECTIVE NONCATALYTIC REDUCTION FOR NOX | #N/A | 1 | 1 | 18 | 18 | 0 | Lb | Million Cubic Feet | Natural Gas | Burned | Natural GasMillion Cubic FeetBurned |  |  |  | Development and Selection of Ammonia Emission Factors - Final Report. R. Battye, W. Battye, C. Overcash, and S. Fudge; EC/R Incorporated; Durham, NC. Report prepared for USEPA Office of Research and Development; August, 1994. | C | 0 | 2000-09-01 |  | 0
11827 | 20200202 |  | Point | Internal Combustion Engines | Industrial | Natural Gas | Reciprocating | NH3 | 7664-41-7 | Ammonia | 87 | 139 | 198 | SCR (SELECTIVE CATALYTIC REDUCTION) | #N/A | 1 | 1 | 9.1 | 9.1 | 0 | Lb | Million Cubic Feet | Natural Gas | Burned | Natural GasMillion Cubic FeetBurned |  |  |  | Development and Selection of Ammonia Emission Factors - Final Report. R. Battye, W. Battye, C. Overcash, and S. Fudge; EC/R Incorporated; Durham, NC. Report prepared for USEPA Office of Research and Development; August, 1994. | C | 0 | 2000-09-01 |  | 0
11828 | 20200202 |  | Point | Internal Combustion Engines | Industrial | Natural Gas | Reciprocating | CO | 630-08-0 | Carbon monoxide | 137 | 0 | 129 | UNCONTROLLED | #N/A | 1 | 1 | 399 | 399 | 0 | Lb | Million Cubic Feet | Natural Gas | Burned | Natural GasMillion Cubic FeetBurned |  | 3.2 |  | EPA. 1995. Section 3.2, Heavy Duty Natural Gas Fired Pipeline Compressor Engines. In: Compilation of Air Pollutant Emission Factors, Volume 1: Stationary Point and Area Sources, Fifth Edition, AP-42. U.S. Environmental Protection Agency, Office of Air Quality Planning and Standards. Research Triangle Park, North Carolina. | A | 0 |  |  | 0
11829 | 20200202 |  | Point | Internal Combustion Engines | Industrial | Natural Gas | Reciprocating | 7439976 | 7439-97-6 | Mercury | 260 | 0 | 129 | UNCONTROLLED | #N/A | 1 | 1 | 1.136e-05 | 1.136e-05 | 0 | Lb | Million Btus | Heat | Input | HeatMillion BtusInput |  |  | Lack of Supporting Documentation. | Ackerman, D.G., et al. June 1980. In: Health Impacts, Emissions, and Emission Factors for Noncriteria Pollutants Subject to De Minimis Guidelines and Emitted from Stationary Conventional Combustion Processes. EPA-450/2-80-074. U.S. Environmental Protection Agency. Research Triangle Park, North Carolina. | U | 0 |  |  | 0
11830 | 20200202 |  | Point | Internal Combustion Engines | Industrial | Natural Gas | Reciprocating | NOX |  | Nitrogen oxides (NOx) | 303 | 0 | 129 | UNCONTROLLED | #N/A | 1 | 1 | 2840 | 2840 | 0 | Lb | Million Cubic Feet | Natural Gas | Burned | Natural GasMillion Cubic FeetBurned |  | 3.2 |  | EPA. 1995. Section 3.2, Heavy Duty Natural Gas Fired Pipeline Compressor Engines. In: Compilation of Air Pollutant Emission Factors, Volume 1: Stationary Point and Area Sources, Fifth Edition, AP-42. U.S. Environmental Protection Agency, Office of Air Quality Planning and Standards. Research Triangle Park, North Carolina. | A | 0 |  |  | 0
11831 | 20200202 |  | Point | Internal Combustion Engines | Industrial | Natural Gas | Reciprocating | PM-CON |  | PM, condensable | 330 | 0 | 129 | UNCONTROLLED | #N/A | 1 | 1 | 10.11 | 10.11 | 0 | Lb | Million Cubic Feet | Natural Gas | Burned | Natural GasMillion Cubic FeetBurned |  | 3.2 | No data were available for condensable PM emissions. The presented emission factor reflects emissions from 4SLB engines. Emission factors were calculated in units of (lb/MMBtu) based on procedures in EPA Method 19. To convert from (lb/MMBtu) to (lb/106 scf), multiply by the heat content of the fuel. If the heat content is not available, use 1020 Btu/scf. To convert from (lb/MMBtu) to (lb/hp-hr) use the following equation: lb/hp-hr = (lb/MMBtu)(heat input, MMBtu/hr)(1/operating HP, 1/hp). | EPA. July 2000. Section 3.2, Natural Gas-fired Reciprocating Engines. In: Compilation of Air Pollutant Emission Factors, Volume 1: Stationary Point and Area Sources, Fifth Edition, AP-42. U.S. Environmental Protection Agency, Office of Air Quality Planning and Standards. Research Triangle Park, North Carolina. | D | 0 | 2004-02-01 |  | 0
11832 | 20200202 |  | Point | Internal Combustion Engines | Industrial | Natural Gas | Reciprocating | PM-FIL |  | PM, filterable | 334 | 0 | 129 | UNCONTROLLED | #N/A | 1 | 1 | 10 | 10 | 0 | Lb | Million Cubic Feet | Natural Gas | Burned | Natural GasMillion Cubic FeetBurned |  |  |  | This factor was present in AIRS Facility Subsystem Source Classification Codes and Emission Factor Listing for Criteria Air Pollutants, March 1990, EPA 450/4-90-003. These factors may have been (and may still be) in an AP-42 section, or they may have been added to that March 1990 document from other sources. Please check the latest AP42 to verify. | U | 0 |  |  | 0
11833 | 20200203 |  | Point | Internal Combustion Engines | Industrial | Natural Gas | Turbine: Cogeneration | 71432 | 71-43-2 | Benzene | 98 | 65 | 159 | CATALYTIC REDUCTION | #N/A | 1 | 1 | 9.1e-07 | 9.1e-07 | 0 | Lb | Million Btus | Fuel | Input | FuelMillion BtusInput |  | 3.1 | SCONOX catalyst used. Emission factor based on an average natural gas heating value (HHV) of 1020 Btu/scf at 60 deg. F. To convert from (lb/MMBtu) to (lb/10^6 scf) multiply by 1020. Also, this emission factor may be converted to other natural gas heating values by multiplying the given emission factor by the ratio of the specified heating value to the average heating value of 1020 Btu/scf. | EPA. 2000. Section 3.1, Stationary Gas Turbines for Electricity Generation. In: Compilation of Air Pollutant Emission Factors, Volume 1: Stationary Point and Area Sources, Fifth Edition, AP-42. U.S. Environmental Protection Agency. | D | 0 | 2000-04-01 |  | 0
11834 | 20200203 |  | Point | Internal Combustion Engines | Industrial | Natural Gas | Turbine: Cogeneration | 106990 | 106-99-0 | 1,3-Butadiene | 25 | 0 | 129 | UNCONTROLLED | #N/A | 1 | 1 | < 4.300E-7 | #VALUE! | 1 | Lb | Million Btus | Fuel | Input | FuelMillion BtusInput |  | 3.1 | Compound was not detected. Emission factor is based on one-half of the detection limit. Emission factor based on an average natural gas heating value (HHV) of 1020 Btu/scf at 60 deg. F. To convert from (lb/MMBtu) to (lb/10^6 scf) multiply by 1020. Also, this emission factor may be converted to other natural gas heating values by multiplying the given emission factor by the ratio of the specified heating value to the average heating value of 1020 Btu/scf.. | EPA. 2000. Section 3.1, Stationary Gas Turbines for Electricity Generation. In: Compilation of Air Pollutant Emission Factors, Volume 1: Stationary Point and Area Sources, Fifth Edition, AP-42. U.S. Environmental Protection Agency. | D | 0 | 2000-04-01 |  | 0
11835 | 20200203 |  | Point | Internal Combustion Engines | Industrial | Natural Gas | Turbine: Cogeneration | CO2 | 124-38-9 | Carbon dioxide | 136 | 0 | 129 | UNCONTROLLED | #N/A | 1 | 1 | 110 | 110 | 0 | Lb | Million Btus | Fuel | Input | FuelMillion BtusInput |  | 3.1 | Emission factor based on an average natural gas heating value (HHV) of 1020 Btu/scf at 60 deg. F. To convert from (lb/MMBtu) to (lb/10^6 scf) multiply by 1020. Also, this emission factor may be converted to other natural gas heating values by multiplying the given emission factor by the ratio of the specified heating value to the average heating value of 1020 Btu/scf. | EPA. 2000. Section 3.1, Stationary Gas Turbines for Electricity Generation. In: Compilation of Air Pollutant Emission Factors, Volume 1: Stationary Point and Area Sources, Fifth Edition, AP-42. U.S. Environmental Protection Agency. | A | 0 | 2000-04-01 |  | 0
11836 | 20200203 |  | Point | Internal Combustion Engines | Industrial | Natural Gas | Turbine: Cogeneration | CO | 630-08-0 | Carbon monoxide | 137 | 0 | 129 | UNCONTROLLED | #N/A | 1 | 1 | 115 | 115 | 0 | Lb | Million Cubic Feet | Natural Gas | Burned | Natural GasMillion Cubic FeetBurned |  |  |  | EPA. September 1985. In: Compilation of Air Pollutant Emission Factors, Volume 1: Stationary Point and Area Sources, Fourth Edition with Supplements A, B, and C, AP-42. U.S. Environmental Protection Agency, Office of Air Quality Planning and Standards. Research Triangle Park, North Carolina. | A | 0 |  | 2000-04-01 | 0
11837 | 20200203 |  | Point | Internal Combustion Engines | Industrial | Natural Gas | Turbine: Cogeneration | CO | 630-08-0 | Carbon monoxide | 137 | 0 | 129 | UNCONTROLLED | #N/A | 1 | 1 | 0.082 | 0.082 | 0 | Lb | Million Btus | Fuel | Input | FuelMillion BtusInput |  | 3.1 | Emission factor based on an average natural gas heating value (HHV) of 1020 Btu/scf at 60 deg. F. To convert from (lb/MMBtu) to (lb/10^6 scf), multiply by 1020. Also, this emission factor may be converted to other natural gas heating values by multiplying the given emission factor by the ratio of the specified heating value to the average heating value of 1020 Btu/scf. | EPA. 2000. Section 3.1, Stationary Gas Turbines for Electricity Generation. In: Compilation of Air Pollutant Emission Factors, Volume 1: Stationary Point and Area Sources, Fifth Edition, AP-42. U.S. Environmental Protection Agency. | A | 0 | 2000-04-01 |  | 0
11838 | 20200203 |  | Point | Internal Combustion Engines | Industrial | Natural Gas | Turbine: Cogeneration | CO | 630-08-0 | Carbon monoxide | 137 | 28 | 145 | STEAM OR WATER INJECTION | #N/A | 1 | 1 | 0.03 | 0.03 | 0 | Lb | Million Btus | Fuel | Input | FuelMillion BtusInput |  | 3.1 | Emission factor based on an average natural gas heating value (HHV) of 1020 Btu/scf at 60 deg. F. To convert from (lb/MMBtu) to (lb/10^6 scf), multiply by 1020. Also, this emission factor may be converted to other natural gas heating values by multiplying the given emission factor by the ratio of the specified heating value to the average heating value of 1020 Btu/scf. | EPA. 2000. Section 3.1, Stationary Gas Turbines for Electricity Generation. In: Compilation of Air Pollutant Emission Factors, Volume 1: Stationary Point and Area Sources, Fifth Edition, AP-42. U.S. Environmental Protection Agency. | A | 0 | 2000-04-01 |  | 0
11839 | 20200203 |  | Point | Internal Combustion Engines | Industrial | Natural Gas | Turbine: Cogeneration | CO | 630-08-0 | Carbon monoxide | 137 | 149 | 206 | PRE-COMBUSTION CHAMBER | #N/A | 1 | 1 | 0.015 | 0.015 | 0 | Lb | Million Btus | Fuel | Input | FuelMillion BtusInput |  | 3.1 | Control is use of lean-premix fuel. Emission factor based on an average natural gas heating value (HHV) of 1020 Btu/scf at 60 deg. F. To convert from (lb/MMBtu) to (lb/10^6 scf), multiply by 1020. Also, this emission factor may be converted to other natural gas heating values by multiplying the given emission factor by the ratio of the specified heating value to the average heating value of 1020 Btu/scf. | EPA. 2000. Section 3.1, Stationary Gas Turbines for Electricity Generation. In: Compilation of Air Pollutant Emission Factors, Volume 1: Stationary Point and Area Sources, Fifth Edition, AP-42. U.S. Environmental Protection Agency. | D | 0 | 2000-04-01 |  | 0
11840 | 20200203 |  | Point | Internal Combustion Engines | Industrial | Natural Gas | Turbine: Cogeneration | 100414 | 100-41-4 | Ethylbenzene | 197 | 0 | 129 | UNCONTROLLED | #N/A | 1 | 1 | 3.2e-05 | 3.2e-05 | 0 | Lb | Million Btus | Fuel | Input | FuelMillion BtusInput |  | 3.1 | Emission factor based on an average natural gas heating value (HHV) of 1020 Btu/scf at 60 deg. F. To convert from (lb/MMBtu) to (lb/10^6 scf) multiply by 1020. Also, this emission factor may be converted to other natural gas heating values by multiplying the given emission factor by the ratio of the specified heating value to the average heating value of 1020 Btu/scf. | EPA. 2000. Section 3.1, Stationary Gas Turbines for Electricity Generation. In: Compilation of Air Pollutant Emission Factors, Volume 1: Stationary Point and Area Sources, Fifth Edition, AP-42. U.S. Environmental Protection Agency. | C | 0 | 2000-04-01 |  | 0
11841 | 20200203 |  | Point | Internal Combustion Engines | Industrial | Natural Gas | Turbine: Cogeneration | 206440 | 206-44-0 | Fluoranthene | 204 | 65 | 159 | CATALYTIC REDUCTION | #N/A | 1 | 1 | 1.36e-08 | 1.36e-08 | 0 | Lb | Million Btus | Heat | Input | HeatMillion BtusInput |  |  |  | Results of Source Testing at a Power Production Facility. (Confidential Report No. ERC-77) | U | 0 |  |  | 0
11842 | 20200203 |  | Point | Internal Combustion Engines | Industrial | Natural Gas | Turbine: Cogeneration | 50000 | 50-00-0 | Formaldehyde | 210 | 0 | 129 | UNCONTROLLED | #N/A | 1 | 1 | 0.00071 | 0.00071 | 0 | Lb | Million Btus | Fuel | Input | FuelMillion BtusInput |  | 3.1 | Emission factor based on an average natural gas heating value (HHV) of 1020 Btu/scf at 60 deg. F. To convert from (lb/MMBtu) to (lb/10^6 scf) multiply by 1020. Also, this emission factor may be converted to other natural gas heating values by multiplying the given emission factor by the ratio of the specified heating value to the average heating value of 1020 Btu/scf. | EPA. 2000. Section 3.1, Stationary Gas Turbines for Electricity Generation. In: Compilation of Air Pollutant Emission Factors, Volume 1: Stationary Point and Area Sources, Fifth Edition, AP-42. U.S. Environmental Protection Agency. | A | 0 | 2000-04-01 |  | 0
11843 | 20200203 |  | Point | Internal Combustion Engines | Industrial | Natural Gas | Turbine: Cogeneration | 50000 | 50-00-0 | Formaldehyde | 210 | 65 | 159 | CATALYTIC REDUCTION | #N/A | 1 | 1 | 2e-05 | 2e-05 | 0 | Lb | Million Btus | Fuel | Input | FuelMillion BtusInput |  | 3.1 | SCONOX catalyst used. Emission factor based on an average natural gas heating value (HHV) of 1020 Btu/scf at 60 deg. F. To convert from (lb/MMBtu) to (lb/10^6 scf) multiply by 1020. Also, this emission factor may be converted to other natural gas heating values by multiplying the given emission factor by the ratio of the specified heating value to the average heating value of 1020 Btu/scf. | EPA. 2000. Section 3.1, Stationary Gas Turbines for Electricity Generation. In: Compilation of Air Pollutant Emission Factors, Volume 1: Stationary Point and Area Sources, Fifth Edition, AP-42. U.S. Environmental Protection Agency. | D | 0 | 2000-04-01 |  | 0
11844 | 20200203 |  | Point | Internal Combustion Engines | Industrial | Natural Gas | Turbine: Cogeneration | 1330207 | 1330-20-7 | Isomers of xylene | 246 | 0 | 129 | UNCONTROLLED | #N/A | 1 | 1 | 6.4e-05 | 6.4e-05 | 0 | Lb | Million Btus | Fuel | Input | FuelMillion BtusInput |  | 3.1 | Emission factor based on an average natural gas heating value (HHV) of 1020 Btu/scf at 60 deg. F. To convert from (lb/MMBtu) to (lb/10^6 scf) multiply by 1020. Also, this emission factor may be converted to other natural gas heating values by multiplying the given emission factor by the ratio of the specified heating value to the average heating value of 1020 Btu/scf. | EPA. 2000. Section 3.1, Stationary Gas Turbines for Electricity Generation. In: Compilation of Air Pollutant Emission Factors, Volume 1: Stationary Point and Area Sources, Fifth Edition, AP-42. U.S. Environmental Protection Agency. | C | 0 | 2000-04-01 |  | 0
11845 | 20200203 |  | Point | Internal Combustion Engines | Industrial | Natural Gas | Turbine: Cogeneration |  | 74-82-8 | Methane | 261 | 0 | 129 | UNCONTROLLED | #N/A | 1 | 1 | 0.0086 | 0.0086 | 0 | Lb | Million Btus | Fuel | Input | FuelMillion BtusInput |  | 3.1 | Emission factor based on an average natural gas heating value (HHV) of 1020 Btu/scf at 60 deg. F. To convert from (lb/MMBtu) to (lb/10^6 scf) multiply by 1020. Also, this emission factor may be converted to other natural gas heating values by multiplying the given emission factor by the ratio of the specified heating value to the average heating value of 1020 Btu/scf. | EPA. 2000. Section 3.1, Stationary Gas Turbines for Electricity Generation. In: Compilation of Air Pollutant Emission Factors, Volume 1: Stationary Point and Area Sources, Fifth Edition, AP-42. U.S. Environmental Protection Agency. | C | 0 | 2000-04-01 |  | 0
11846 | 20200203 |  | Point | Internal Combustion Engines | Industrial | Natural Gas | Turbine: Cogeneration | 91203 | 91-20-3 | Naphthalene | 291 | 0 | 129 | UNCONTROLLED | #N/A | 1 | 1 | 1.3e-06 | 1.3e-06 | 0 | Lb | Million Btus | Fuel | Input | FuelMillion BtusInput |  | 3.1 | Emission factor based on an average natural gas heating value (HHV) of 1020 Btu/scf at 60 deg. F. To convert from (lb/MMBtu) to (lb/10^6 scf) multiply by 1020. Also, this emission factor may be converted to other natural gas heating values by multiplying the given emission factor by the ratio of the specified heating value to the average heating value of 1020 Btu/scf. | EPA. 2000. Section 3.1, Stationary Gas Turbines for Electricity Generation. In: Compilation of Air Pollutant Emission Factors, Volume 1: Stationary Point and Area Sources, Fifth Edition, AP-42. U.S. Environmental Protection Agency. | C | 0 | 2000-04-01 |  | 0
11847 | 20200203 |  | Point | Internal Combustion Engines | Industrial | Natural Gas | Turbine: Cogeneration | 91203 | 91-20-3 | Naphthalene | 291 | 65 | 159 | CATALYTIC REDUCTION | #N/A | 1 | 1 | 9.16e-07 | 9.16e-07 | 0 | Lb | Million Btus | Heat | Input | HeatMillion BtusInput |  |  |  | Results of Source Testing at a Power Production Facility. (Confidential Report No. ERC-77) | U | 0 |  |  | 0
11848 | 20200203 |  | Point | Internal Combustion Engines | Industrial | Natural Gas | Turbine: Cogeneration | NOX |  | Nitrogen oxides (NOx) | 303 | 0 | 129 | UNCONTROLLED | #N/A | 1 | 1 | 413 | 413 | 0 | Lb | Million Cubic Feet | Natural Gas | Burned | Natural GasMillion Cubic FeetBurned |  |  |  | EPA. September 1985. In: Compilation of Air Pollutant Emission Factors, Volume 1: Stationary Point and Area Sources, Fourth Edition with Supplements A, B, and C, AP-42. U.S. Environmental Protection Agency, Office of Air Quality Planning and Standards. Research Triangle Park, North Carolina. | A | 0 |  | 2000-04-01 | 0
11849 | 20200203 |  | Point | Internal Combustion Engines | Industrial | Natural Gas | Turbine: Cogeneration | NOX |  | Nitrogen oxides (NOx) | 303 | 0 | 129 | UNCONTROLLED | #N/A | 1 | 1 | 0.32 | 0.32 | 0 | Lb | Million Btus | Fuel | Input | FuelMillion BtusInput |  | 3.1 | Emission factor based on an average natural gas heating value (HHV) of 1020 Btu/scf at 60 deg. F. To convert from (lb/MMBtu) to (lb/10^6 scf), multiply by 1020. Also, this emission factor may be converted to other natural gas heating values by multiplying the given emission factor by the ratio of the specified heating value to the average heating value of 1020 Btu/scf. | EPA. 2000. Section 3.1, Stationary Gas Turbines for Electricity Generation. In: Compilation of Air Pollutant Emission Factors, Volume 1: Stationary Point and Area Sources, Fifth Edition, AP-42. U.S. Environmental Protection Agency. | A | 0 | 2000-04-01 |  | 0
11850 | 20200203 |  | Point | Internal Combustion Engines | Industrial | Natural Gas | Turbine: Cogeneration | NOX |  | Nitrogen oxides (NOx) | 303 | 28 | 145 | STEAM OR WATER INJECTION | #N/A | 1 | 1 | 0.13 | 0.13 | 0 | Lb | Million Btus | Fuel | Input | FuelMillion BtusInput |  | 3.1 | Emission factor based on an average natural gas heating value (HHV) of 1020 Btu/scf at 60 deg. F. To convert from (lb/MMBtu) to (lb/10^6 scf), multiply by 1020. Also, this emission factor may be converted to other natural gas heating values by multiplying the given emission factor by the ratio of the specified heating value to the average heating value of 1020 Btu/scf. | EPA. 2000. Section 3.1, Stationary Gas Turbines for Electricity Generation. In: Compilation of Air Pollutant Emission Factors, Volume 1: Stationary Point and Area Sources, Fifth Edition, AP-42. U.S. Environmental Protection Agency. | A | 0 | 2000-04-01 |  | 0
11851 | 20200203 |  | Point | Internal Combustion Engines | Industrial | Natural Gas | Turbine: Cogeneration | NOX |  | Nitrogen oxides (NOx) | 303 | 149 | 206 | PRE-COMBUSTION CHAMBER | #N/A | 1 | 1 | 0.099 | 0.099 | 0 | Lb | Million Btus | Fuel | Input | FuelMillion BtusInput |  | 3.1 | Control is use of lean-premix fuel. Emission factor based on an average natural gas heating value (HHV) of 1020 Btu/scf at 60 deg. F. To convert from (lb/MMBtu) to (lb/10^6 scf), multiply by 1020. Also, this emission factor may be converted to other natural gas heating values by multiplying the given emission factor by the ratio of the specified heating value to the average heating value of 1020 Btu/scf. | EPA. 2000. Section 3.1, Stationary Gas Turbines for Electricity Generation. In: Compilation of Air Pollutant Emission Factors, Volume 1: Stationary Point and Area Sources, Fifth Edition, AP-42. U.S. Environmental Protection Agency. | D | 0 | 2000-04-01 |  | 0
11852 | 20200203 |  | Point | Internal Combustion Engines | Industrial | Natural Gas | Turbine: Cogeneration |  | 10024-97-2 | Nitrous oxide | 304 | 28 | 145 | STEAM OR WATER INJECTION | #N/A | 1 | 1 | 0.003 | 0.003 | 0 | Lb | Million Btus | Fuel | Input | FuelMillion BtusInput |  | 3.1 | Based on limited source tests on a single turbine with water-steam injection. Emission factor based on an average natural gas heating value (HHV) of 1020 Btu/scf at 60 deg. F. To convert from (lb/MMBtu) to (lb/10^6 scf) multiply by 1020. Also, this emission factor may be converted to other natural gas heating values by multiplying the given emission factor by the ratio of the specified heating value to the average heating value of 1020 Btu/scf. | EPA. 2000. Section 3.1, Stationary Gas Turbines for Electricity Generation. In: Compilation of Air Pollutant Emission Factors, Volume 1: Stationary Point and Area Sources, Fifth Edition, AP-42. U.S. Environmental Protection Agency. | E | 0 | 2000-04-01 |  | 0
11853 | 20200203 |  | Point | Internal Combustion Engines | Industrial | Natural Gas | Turbine: Cogeneration | PM-CON |  | PM, condensable | 330 | 28 | 145 | STEAM OR WATER INJECTION | #N/A | 1 | 1 | 0.0047 | 0.0047 | 0 | Lb | Million Btus | Fuel | Input | FuelMillion BtusInput |  | 3.1 | Emission factor based on an average natural gas heating value (HHV) of 1020 Btu/scf at 60 deg. F. To convert from (lb/MMBtu) to (lb/10^6 scf) multiply by 1020. Also, this emission factor may be converted to other natural gas heating values by multiplying the given emission factor by the ratio of the specified heating value to the average heating value of 1020 Btu/scf. | EPA. 2000. Section 3.1, Stationary Gas Turbines for Electricity Generation. In: Compilation of Air Pollutant Emission Factors, Volume 1: Stationary Point and Area Sources, Fifth Edition, AP-42. U.S. Environmental Protection Agency. | C | 0 | 2000-04-01 |  | 0
11854 | 20200203 |  | Point | Internal Combustion Engines | Industrial | Natural Gas | Turbine: Cogeneration | PM-FIL |  | PM, filterable | 334 | 0 | 129 | UNCONTROLLED | #N/A | 1 | 1 | 14 | 14 | 0 | Lb | Million Cubic Feet | Natural Gas | Burned | Natural GasMillion Cubic FeetBurned |  |  |  | EPA. September 1985. In: Compilation of Air Pollutant Emission Factors, Volume 1: Stationary Point and Area Sources, Fourth Edition with Supplements A, B, and C, AP-42. U.S. Environmental Protection Agency, Office of Air Quality Planning and Standards. Research Triangle Park, North Carolina. | B | 0 |  | 2000-04-01 | 0
11855 | 20200203 |  | Point | Internal Combustion Engines | Industrial | Natural Gas | Turbine: Cogeneration | PM-FIL |  | PM, filterable | 334 | 28 | 145 | STEAM OR WATER INJECTION | #N/A | 1 | 1 | 0.0019 | 0.0019 | 0 | Lb | Million Btus | Fuel | Input | FuelMillion BtusInput |  | 3.1 | Emission factor based on an average natural gas heating value (HHV) of 1020 Btu/scf at 60 deg. F. To convert from (lb/MMBtu) to (lb/10^6 scf) multiply by 1020. Also, this emission factor may be converted to other natural gas heating values by multiplying the given emission factor by the ratio of the specified heating value to the average heating value of 1020 Btu/scf. | EPA. 2000. Section 3.1, Stationary Gas Turbines for Electricity Generation. In: Compilation of Air Pollutant Emission Factors, Volume 1: Stationary Point and Area Sources, Fifth Edition, AP-42. U.S. Environmental Protection Agency. | C | 0 | 2000-04-01 |  | 0
11856 | 20200203 |  | Point | Internal Combustion Engines | Industrial | Natural Gas | Turbine: Cogeneration | PM-PRI |  | PM, primary | 336 | 28 | 145 | STEAM OR WATER INJECTION | #N/A | 1 | 1 | 0.0066 | 0.0066 | 0 | Lb | Million Btus | Fuel | Input | FuelMillion BtusInput |  | 3.1 | Emission factor based on an average natural gas heating value (HHV) of 1020 Btu/scf at 60 deg. F. To convert from (lb/MMBtu) to (lb/10^6 scf) multiply by 1020. Also, this emission factor may be converted to other natural gas heating values by multiplying the given emission factor by the ratio of the specified heating value to the average heating value of 1020 Btu/scf. | EPA. 2000. Section 3.1, Stationary Gas Turbines for Electricity Generation. In: Compilation of Air Pollutant Emission Factors, Volume 1: Stationary Point and Area Sources, Fifth Edition, AP-42. U.S. Environmental Protection Agency. | C | 0 | 2000-04-01 |  | 0
11857 | 20200203 |  | Point | Internal Combustion Engines | Industrial | Natural Gas | Turbine: Cogeneration | PM10-FIL |  | PM10, filterable | 338 | 0 | 129 | UNCONTROLLED | #N/A | 1 | 1 | 14 | 14 | 0 | Lb | Million Cubic Feet | Natural Gas | Burned | Natural GasMillion Cubic FeetBurned |  |  |  | EPA. September 1985. In: Compilation of Air Pollutant Emission Factors, Volume 1: Stationary Point and Area Sources, Fourth Edition with Supplements A, B, and C, AP-42. U.S. Environmental Protection Agency, Office of Air Quality Planning and Standards. Research Triangle Park, North Carolina. | B | 0 |  | 2000-04-01 | 0
11858 | 20200203 |  | Point | Internal Combustion Engines | Industrial | Natural Gas | Turbine: Cogeneration | PM10-FIL |  | PM10, filterable | 338 | 28 | 145 | STEAM OR WATER INJECTION | #N/A | 1 | 1 | 0.0019 | 0.0019 | 0 | Lb | Million Btus | Fuel | Input | FuelMillion BtusInput |  | 3.1 | Emission factor based on an average natural gas heating value (HHV) of 1020 Btu/scf at 60 deg. F. To convert from (lb/MMBtu) to (lb/10^6 scf) multiply by 1020. Also, this emission factor may be converted to other natural gas heating values by multiplying the given emission factor by the ratio of the specified heating value to the average heating value of 1020 Btu/scf. | EPA. April, 2000. Section 3.1, Stationary Gas Turbines for Electricity Generation. In: Compilation of Air Pollutant Emission Factors, Volume 1: Stationary Point and Area Sources, Fifth Edition, AP-42. U.S. Environmental Protection Agency, Office of Air Quality Planning and Standards. Research Triangle Park, North Carolina. | C | 0 | 2004-02-01 |  | 0
11859 | 20200203 |  | Point | Internal Combustion Engines | Industrial | Natural Gas | Turbine: Cogeneration | PM10-PRI |  | PM10, primary | 339 | 28 | 145 | STEAM OR WATER INJECTION | #N/A | 1 | 1 | 0.0066 | 0.0066 | 0 | Lb | Million Btus | Fuel | Input | FuelMillion BtusInput |  |  | Sum of PM10-FIL and PM-CON emission factors | This emission factor was derived from other particulate matter emission factors. See Notes. | C | 0 | 2004-02-01 |  | 0
11860 | 20200203 |  | Point | Internal Combustion Engines | Industrial | Natural Gas | Turbine: Cogeneration | PM25-FIL |  | PM2.5, filterable | 340 | 28 | 145 | STEAM OR WATER INJECTION | #N/A | 1 | 1 | 0.0019 | 0.0019 | 0 | Lb | Million Btus | Fuel | Input | FuelMillion BtusInput |  | 3.1 | Emission factor based on an average natural gas heating value (HHV) of 1020 Btu/scf at 60 deg. F. To convert from (lb/MMBtu) to (lb/10^6 scf) multiply by 1020. Also, this emission factor may be converted to other natural gas heating values by multiplying the given emission factor by the ratio of the specified heating value to the average heating value of 1020 Btu/scf. | EPA. April, 2000. Section 3.1, Stationary Gas Turbines for Electricity Generation. In: Compilation of Air Pollutant Emission Factors, Volume 1: Stationary Point and Area Sources, Fifth Edition, AP-42. U.S. Environmental Protection Agency, Office of Air Quality Planning and Standards. Research Triangle Park, North Carolina. | C | 0 | 2004-02-01 |  | 0
11861 | 20200203 |  | Point | Internal Combustion Engines | Industrial | Natural Gas | Turbine: Cogeneration | PM25-PRI |  | PM2.5, primary | 341 | 28 | 145 | STEAM OR WATER INJECTION | #N/A | 1 | 1 | 0.0066 | 0.0066 | 0 | Lb | Million Btus | Fuel | Input | FuelMillion BtusInput |  |  | Sum of PM25-FIL and PM-CON emission factors | This emission factor was derived from other particulate matter emission factors. See Notes. | C | 0 | 2004-02-01 |  | 0
11862 | 20200203 |  | Point | Internal Combustion Engines | Industrial | Natural Gas | Turbine: Cogeneration | 40 |  | Polycyclic aromatic hydrocarbons (PAH) | 347 | 0 | 129 | UNCONTROLLED | #N/A | 1 | 1 | 2.2e-06 | 2.2e-06 | 0 | Lb | Million Btus | Fuel | Input | FuelMillion BtusInput |  | 3.1 | Emission factor based on an average natural gas heating value (HHV) of 1020 Btu/scf at 60 deg. F. To convert from (lb/MMBtu) to (lb/10^6 scf) multiply by 1020. Also, this emission factor may be converted to other natural gas heating values by multiplying the given emission factor by the ratio of the specified heating value to the average heating value of 1020 Btu/scf. | EPA. 2000. Section 3.1, Stationary Gas Turbines for Electricity Generation. In: Compilation of Air Pollutant Emission Factors, Volume 1: Stationary Point and Area Sources, Fifth Edition, AP-42. U.S. Environmental Protection Agency. | C | 0 | 2000-04-01 |  | 0
11863 | 20200203 |  | Point | Internal Combustion Engines | Industrial | Natural Gas | Turbine: Cogeneration | 75569 | 75-56-9 | Propylene oxide | 357 | 0 | 129 | UNCONTROLLED | #N/A | 1 | 1 | < 2.900E-5 | #VALUE! | 1 | Lb | Million Btus | Fuel | Input | FuelMillion BtusInput |  | 3.1 | Emission factor based on an average natural gas heating value (HHV) of 1020 Btu/scf at 60 deg. F. To convert from (lb/MMBtu) to (lb/10^6 scf) multiply by 1020. Also, this emission factor may be converted to other natural gas heating values by multiplying the given emission factor by the ratio of the specified heating value to the average heating value of 1020 Btu/scf. | EPA. 2000. Section 3.1, Stationary Gas Turbines for Electricity Generation. In: Compilation of Air Pollutant Emission Factors, Volume 1: Stationary Point and Area Sources, Fifth Edition, AP-42. U.S. Environmental Protection Agency. | D | 0 | 2000-04-01 |  | 0
11864 | 20200203 | 2 | Point | Internal Combustion Engines | Industrial | Natural Gas | Turbine: Cogeneration | SO2 | 2025884 | Sulfur dioxide | 380 | 0 | 129 | UNCONTROLLED | #N/A | 1 | 1 | Formula |  | 0 | Lb | Million Btus | Fuel | Input | FuelMillion BtusInput | 9.4E-1*S | 3.1 | All sulfur in the fuel is assumed to be converted to SO2. S=percent sulfur in the fuel. Emission factor based on an average natural gas heating value (HHV) of 1020 Btu/scf at 60 deg. F. To convert from (lb/MMBtu) to (lb/10^6 scf) multiply by 1020. Also, this emission factor may be converted to other natural gas heating values by multiplying the given emission factor by the ratio of the specified heating value to the average heating value of 1020 Btu/scf. | EPA. 2000. Section 3.1, Stationary Gas Turbines for Electricity Generation. In: Compilation of Air Pollutant Emission Factors, Volume 1: Stationary Point and Area Sources, Fifth Edition, AP-42. U.S. Environmental Protection Agency. | B | 0 | 2000-04-01 |  | 0
11865 | 20200203 |  | Point | Internal Combustion Engines | Industrial | Natural Gas | Turbine: Cogeneration |  |  | Sulfur oxides (SOx) | 381 | 0 | 129 | UNCONTROLLED | #N/A | 1 | 1 | 0.6 | 0.6 | 0 | Lb | Million Cubic Feet | Natural Gas | Burned | Natural GasMillion Cubic FeetBurned |  | 3.2 |  | EPA. 1995. Section 3.2, Heavy Duty Natural Gas Fired Pipeline Compressor Engines. In: Compilation of Air Pollutant Emission Factors, Volume 1: Stationary Point and Area Sources, Fifth Edition, AP-42. U.S. Environmental Protection Agency, Office of Air Quality Planning and Standards. Research Triangle Park, North Carolina. | B | 0 |  | 2000-04-01 | 0
11866 | 20200203 |  | Point | Internal Combustion Engines | Industrial | Natural Gas | Turbine: Cogeneration | 108883 | 108-88-3 | Toluene | 397 | 0 | 129 | UNCONTROLLED | #N/A | 1 | 1 | 0.00013 | 0.00013 | 0 | Lb | Million Btus | Fuel | Input | FuelMillion BtusInput |  | 3.1 | Emission factor based on an average natural gas heating value (HHV) of 1020 Btu/scf at 60 deg. F. To convert from (lb/MMBtu) to (lb/10^6 scf) multiply by 1020. Also, this emission factor may be converted to other natural gas heating values by multiplying the given emission factor by the ratio of the specified heating value to the average heating value of 1020 Btu/scf. | EPA. 2000. Section 3.1, Stationary Gas Turbines for Electricity Generation. In: Compilation of Air Pollutant Emission Factors, Volume 1: Stationary Point and Area Sources, Fifth Edition, AP-42. U.S. Environmental Protection Agency. | C | 0 | 2000-04-01 |  | 0
11867 | 20200203 |  | Point | Internal Combustion Engines | Industrial | Natural Gas | Turbine: Cogeneration |  |  | Total organic compounds (TOC) | 399 | 0 | 129 | UNCONTROLLED | #N/A | 1 | 1 | 0.011 | 0.011 | 0 | Lb | Million Btus | Fuel | Input | FuelMillion BtusInput |  | 3.1 | Emission factor based on an average natural gas heating value (HHV) of 1020 Btu/scf at 60 deg. F. To convert from (lb/MMBtu) to (lb/10^6 scf) multiply by 1020. Also, this emission factor may be converted to other natural gas heating values by multiplying the given emission factor by the ratio of the specified heating value to the average heating value of 1020 Btu/scf. | EPA. 2000. Section 3.1, Stationary Gas Turbines for Electricity Generation. In: Compilation of Air Pollutant Emission Factors, Volume 1: Stationary Point and Area Sources, Fifth Edition, AP-42. U.S. Environmental Protection Agency. | B | 0 | 2000-04-01 |  | 0
11868 | 20200203 |  | Point | Internal Combustion Engines | Industrial | Natural Gas | Turbine: Cogeneration | VOC |  | Volatile organic compounds (VOC) | 417 | 0 | 129 | UNCONTROLLED | #N/A | 1 | 1 | 12.6 | 12.6 | 0 | Lb | Million Cubic Feet | Natural Gas | Burned | Natural GasMillion Cubic FeetBurned |  |  |  | EPA. In: Air Emissions Species Manual, Volume 1, Volatile Organic Compound Species Profiles. EPA-450/2-88-003a. U.S. Environmental Protection Agency. | U | 0 |  | 2000-04-01 | 0
11869 | 20200203 |  | Point | Internal Combustion Engines | Industrial | Natural Gas | Turbine: Cogeneration | VOC |  | Volatile organic compounds (VOC) | 417 | 0 | 129 | UNCONTROLLED | #N/A | 1 | 1 | 0.0021 | 0.0021 | 0 | Lb | Million Btus | Fuel | Input | FuelMillion BtusInput |  | 3.1 | Emission factor based on an average natural gas heating value (HHV) of 1020 Btu/scf at 60 deg. F. To convert from (lb/MMBtu) to (lb/10^6 scf) multiply by 1020. Also, this emission factor may be converted to other natural gas heating values by multiplying the given emission factor by the ratio of the specified heating value to the average heating value of 1020 Btu/scf. | EPA. 2000. Section 3.1, Stationary Gas Turbines for Electricity Generation. In: Compilation of Air Pollutant Emission Factors, Volume 1: Stationary Point and Area Sources, Fifth Edition, AP-42. U.S. Environmental Protection Agency. | D | 0 | 2000-04-01 |  | 0
11870 | 20200204 |  | Point | Internal Combustion Engines | Industrial | Natural Gas | Reciprocating: Cogeneration | NH3 | 7664-41-7 | Ammonia | 87 | 107 | 172 | SELECTIVE NONCATALYTIC REDUCTION FOR NOX | #N/A | 1 | 1 | 18 | 18 | 0 | Lb | Million Cubic Feet | Natural Gas | Burned | Natural GasMillion Cubic FeetBurned |  |  |  | Development and Selection of Ammonia Emission Factors - Final Report. R. Battye, W. Battye, C. Overcash, and S. Fudge; EC/R Incorporated; Durham, NC. Report prepared for USEPA Office of Research and Development; August, 1994. | C | 0 | 2000-09-01 |  | 0
11871 | 20200204 |  | Point | Internal Combustion Engines | Industrial | Natural Gas | Reciprocating: Cogeneration | NH3 | 7664-41-7 | Ammonia | 87 | 139 | 198 | SCR (SELECTIVE CATALYTIC REDUCTION) | #N/A | 1 | 1 | 9.1 | 9.1 | 0 | Lb | Million Cubic Feet | Natural Gas | Burned | Natural GasMillion Cubic FeetBurned |  |  |  | Development and Selection of Ammonia Emission Factors - Final Report. R. Battye, W. Battye, C. Overcash, and S. Fudge; EC/R Incorporated; Durham, NC. Report prepared for USEPA Office of Research and Development; August, 1994. | C | 0 | 2000-09-01 |  | 0
11872 | 20200204 |  | Point | Internal Combustion Engines | Industrial | Natural Gas | Reciprocating: Cogeneration | CO | 630-08-0 | Carbon monoxide | 137 | 0 | 129 | UNCONTROLLED | #N/A | 1 | 1 | 399 | 399 | 0 | Lb | Million Cubic Feet | Natural Gas | Burned | Natural GasMillion Cubic FeetBurned |  | 3.2 |  | EPA. 1995. Section 3.2, Heavy Duty Natural Gas Fired Pipeline Compressor Engines. In: Compilation of Air Pollutant Emission Factors, Volume 1: Stationary Point and Area Sources, Fifth Edition, AP-42. U.S. Environmental Protection Agency, Office of Air Quality Planning and Standards. Research Triangle Park, North Carolina. | A | 0 |  |  | 0
11873 | 20200204 |  | Point | Internal Combustion Engines | Industrial | Natural Gas | Reciprocating: Cogeneration | NOX |  | Nitrogen oxides (NOx) | 303 | 0 | 129 | UNCONTROLLED | #N/A | 1 | 1 | 2840 | 2840 | 0 | Lb | Million Cubic Feet | Natural Gas | Burned | Natural GasMillion Cubic FeetBurned |  | 3.2 |  | EPA. 1995. Section 3.2, Heavy Duty Natural Gas Fired Pipeline Compressor Engines. In: Compilation of Air Pollutant Emission Factors, Volume 1: Stationary Point and Area Sources, Fifth Edition, AP-42. U.S. Environmental Protection Agency, Office of Air Quality Planning and Standards. Research Triangle Park, North Carolina. | A | 0 |  |  | 0
11874 | 20200204 |  | Point | Internal Combustion Engines | Industrial | Natural Gas | Reciprocating: Cogeneration | PM-CON |  | PM, condensable | 330 | 0 | 129 | UNCONTROLLED | #N/A | 1 | 1 | 10.11 | 10.11 | 0 | Lb | Million Cubic Feet | Natural Gas | Burned | Natural GasMillion Cubic FeetBurned |  | 3.2 | No data were available for condensable PM emissions. The presented emission factor reflects emissions from 4SLB engines. Emission factors were calculated in units of (lb/MMBtu) based on procedures in EPA Method 19. To convert from (lb/MMBtu) to (lb/106 scf), multiply by the heat content of the fuel. If the heat content is not available, use 1020 Btu/scf. To convert from (lb/MMBtu) to (lb/hp-hr) use the following equation: lb/hp-hr = (lb/MMBtu)(heat input, MMBtu/hr)(1/operating HP, 1/hp). | EPA. July 2000. Section 3.2, Natural Gas-fired Reciprocating Engines. In: Compilation of Air Pollutant Emission Factors, Volume 1: Stationary Point and Area Sources, Fifth Edition, AP-42. U.S. Environmental Protection Agency, Office of Air Quality Planning and Standards. Research Triangle Park, North Carolina. | D | 0 | 2004-02-01 |  | 0
11875 | 20200204 |  | Point | Internal Combustion Engines | Industrial | Natural Gas | Reciprocating: Cogeneration | PM-FIL |  | PM, filterable | 334 | 0 | 129 | UNCONTROLLED | #N/A | 1 | 1 | 10 | 10 | 0 | Lb | Million Cubic Feet | Natural Gas | Burned | Natural GasMillion Cubic FeetBurned |  |  |  | This factor was present in AIRS Facility Subsystem Source Classification Codes and Emission Factor Listing for Criteria Air Pollutants, March 1990, EPA 450/4-90-003. These factors may have been (and may still be) in an AP-42 section, or they may have been added to that March 1990 document from other sources. Please check the latest AP42 to verify. | U | 0 |  |  | 0
11876 | 20200204 |  | Point | Internal Combustion Engines | Industrial | Natural Gas | Reciprocating: Cogeneration | PM10-FIL |  | PM10, filterable | 338 | 0 | 129 | UNCONTROLLED | #N/A | 1 | 1 | 10 | 10 | 0 | Lb | Million Cubic Feet | Natural Gas | Burned | Natural GasMillion Cubic FeetBurned |  |  |  | This factor was present in AIRS Facility Subsystem Source Classification Codes and Emission Factor Listing for Criteria Air Pollutants, March 1990, EPA 450/4-90-003. These factors may have been (and may still be) in an AP-42 section, or they may have been added to that March 1990 document from other sources. Please check the latest AP42 to verify. | U | 0 |  |  | 0
11877 | 20200204 |  | Point | Internal Combustion Engines | Industrial | Natural Gas | Reciprocating: Cogeneration | PM10-PRI |  | PM10, primary | 339 | 0 | 129 | UNCONTROLLED | #N/A | 1 | 1 | 20.11 | 20.11 | 0 | Lb | Million Cubic Feet | Natural Gas | Burned | Natural GasMillion Cubic FeetBurned |  |  | Sum of PM10-FIL and PM-CON emission factors | This emission factor was derived from other particulate matter emission factors. See Notes. | U | 0 | 2004-02-01 |  | 0
11878 | 20200204 |  | Point | Internal Combustion Engines | Industrial | Natural Gas | Reciprocating: Cogeneration | PM25-FIL |  | PM2.5, filterable | 340 | 0 | 129 | UNCONTROLLED | #N/A | 1 | 1 | 10 | 10 | 0 | Lb | Million Cubic Feet | Natural Gas | Burned | Natural GasMillion Cubic FeetBurned |  |  |  | This emission factor was derived from other particulate matter emission factors. | U | 0 | 2004-02-01 |  | 0
11879 | 20200204 |  | Point | Internal Combustion Engines | Industrial | Natural Gas | Reciprocating: Cogeneration | PM25-PRI |  | PM2.5, primary | 341 | 0 | 129 | UNCONTROLLED | #N/A | 1 | 1 | 20.11 | 20.11 | 0 | Lb | Million Cubic Feet | Natural Gas | Burned | Natural GasMillion Cubic FeetBurned |  |  | Sum of PM25-FIL and PM-CON emission factors | This emission factor was derived from other particulate matter emission factors. See Notes. | U | 0 | 2004-02-01 |  | 0
11880 | 20200204 |  | Point | Internal Combustion Engines | Industrial | Natural Gas | Reciprocating: Cogeneration |  |  | Sulfur oxides (SOx) | 381 | 0 | 129 | UNCONTROLLED | #N/A | 1 | 1 | 0.6 | 0.6 | 0 | Lb | Million Cubic Feet | Natural Gas | Burned | Natural GasMillion Cubic FeetBurned |  | 3.2 |  | EPA. 1995. Section 3.2, Heavy Duty Natural Gas Fired Pipeline Compressor Engines. In: Compilation of Air Pollutant Emission Factors, Volume 1: Stationary Point and Area Sources, Fifth Edition, AP-42. U.S. Environmental Protection Agency, Office of Air Quality Planning and Standards. Research Triangle Park, North Carolina. | B | 0 |  |  | 0
11881 | 20200204 |  | Point | Internal Combustion Engines | Industrial | Natural Gas | Reciprocating: Cogeneration | VOC |  | Volatile organic compounds (VOC) | 417 | 0 | 129 | UNCONTROLLED | #N/A | 1 | 1 | 116 | 116 | 0 | Lb | Million Cubic Feet | Natural Gas | Burned | Natural GasMillion Cubic FeetBurned |  | 3.2 | reported as TNMOC | EPA. 1995. Section 3.2, Heavy Duty Natural Gas Fired Pipeline Compressor Engines. In: Compilation of Air Pollutant Emission Factors, Volume 1: Stationary Point and Area Sources, Fifth Edition, AP-42. U.S. Environmental Protection Agency, Office of Air Quality Planning and Standards. Research Triangle Park, North Carolina. | A | 0 |  |  | 0
11882 | 20200205 |  | Point | Internal Combustion Engines | Industrial | Natural Gas | Reciprocating: Crankcase Blowby | NH3 | 7664-41-7 | Ammonia | 87 | 107 | 172 | SELECTIVE NONCATALYTIC REDUCTION FOR NOX | #N/A | 1 | 1 | 18 | 18 | 0 | Lb | Million Cubic Feet | Natural Gas | Burned | Natural GasMillion Cubic FeetBurned |  |  |  | Development and Selection of Ammonia Emission Factors - Final Report. R. Battye, W. Battye, C. Overcash, and S. Fudge; EC/R Incorporated; Durham, NC. Report prepared for USEPA Office of Research and Development; August, 1994. | C | 0 | 2000-09-01 |  | 0
11883 | 20200205 |  | Point | Internal Combustion Engines | Industrial | Natural Gas | Reciprocating: Crankcase Blowby | NH3 | 7664-41-7 | Ammonia | 87 | 139 | 198 | SCR (SELECTIVE CATALYTIC REDUCTION) | #N/A | 1 | 1 | 9.1 | 9.1 | 0 | Lb | Million Cubic Feet | Natural Gas | Burned | Natural GasMillion Cubic FeetBurned |  |  |  | Development and Selection of Ammonia Emission Factors - Final Report. R. Battye, W. Battye, C. Overcash, and S. Fudge; EC/R Incorporated; Durham, NC. Report prepared for USEPA Office of Research and Development; August, 1994. | C | 0 | 2000-09-01 |  | 0
11884 | 20200206 |  | Point | Internal Combustion Engines | Industrial | Natural Gas | Reciprocating: Evaporative Losses (Fuel Delivery System) | NH3 | 7664-41-7 | Ammonia | 87 | 107 | 172 | SELECTIVE NONCATALYTIC REDUCTION FOR NOX | #N/A | 1 | 1 | 18 | 18 | 0 | Lb | Million Cubic Feet | Natural Gas | Burned | Natural GasMillion Cubic FeetBurned |  |  |  | Development and Selection of Ammonia Emission Factors - Final Report. R. Battye, W. Battye, C. Overcash, and S. Fudge; EC/R Incorporated; Durham, NC. Report prepared for USEPA Office of Research and Development; August, 1994. | C | 0 | 2000-09-01 |  | 0
11885 | 20200206 |  | Point | Internal Combustion Engines | Industrial | Natural Gas | Reciprocating: Evaporative Losses (Fuel Delivery System) | NH3 | 7664-41-7 | Ammonia | 87 | 139 | 198 | SCR (SELECTIVE CATALYTIC REDUCTION) | #N/A | 1 | 1 | 9.1 | 9.1 | 0 | Lb | Million Cubic Feet | Natural Gas | Burned | Natural GasMillion Cubic FeetBurned |  |  |  | Development and Selection of Ammonia Emission Factors - Final Report. R. Battye, W. Battye, C. Overcash, and S. Fudge; EC/R Incorporated; Durham, NC. Report prepared for USEPA Office of Research and Development; August, 1994. | C | 0 | 2000-09-01 |  | 0
11886 | 20200207 |  | Point | Internal Combustion Engines | Industrial | Natural Gas | Reciprocating: Exhaust | NH3 | 7664-41-7 | Ammonia | 87 | 107 | 172 | SELECTIVE NONCATALYTIC REDUCTION FOR NOX | #N/A | 1 | 1 | 18 | 18 | 0 | Lb | Million Cubic Feet | Natural Gas | Burned | Natural GasMillion Cubic FeetBurned |  |  |  | Development and Selection of Ammonia Emission Factors - Final Report. R. Battye, W. Battye, C. Overcash, and S. Fudge; EC/R Incorporated; Durham, NC. Report prepared for USEPA Office of Research and Development; August, 1994. | C | 0 | 2000-09-01 |  | 0
11887 | 20200207 |  | Point | Internal Combustion Engines | Industrial | Natural Gas | Reciprocating: Exhaust | NH3 | 7664-41-7 | Ammonia | 87 | 139 | 198 | SCR (SELECTIVE CATALYTIC REDUCTION) | #N/A | 1 | 1 | 9.1 | 9.1 | 0 | Lb | Million Cubic Feet | Natural Gas | Burned | Natural GasMillion Cubic FeetBurned |  |  |  | Development and Selection of Ammonia Emission Factors - Final Report. R. Battye, W. Battye, C. Overcash, and S. Fudge; EC/R Incorporated; Durham, NC. Report prepared for USEPA Office of Research and Development; August, 1994. | C | 0 | 2000-09-01 |  | 0
11888 | 20200208 |  | Point | Internal Combustion Engines | Industrial | Natural Gas | Turbine: Evaporative Losses (Fuel Delivery System) | NH3 | 7664-41-7 | Ammonia | 87 | 107 | 172 | SELECTIVE NONCATALYTIC REDUCTION FOR NOX | #N/A | 1 | 1 | 18 | 18 | 0 | Lb | Million Cubic Feet | Natural Gas | Burned | Natural GasMillion Cubic FeetBurned |  |  |  | Development and Selection of Ammonia Emission Factors - Final Report. R. Battye, W. Battye, C. Overcash, and S. Fudge; EC/R Incorporated; Durham, NC. Report prepared for USEPA Office of Research and Development; August, 1994. | C | 0 | 2000-09-01 |  | 0
11889 | 20200208 |  | Point | Internal Combustion Engines | Industrial | Natural Gas | Turbine: Evaporative Losses (Fuel Delivery System) | NH3 | 7664-41-7 | Ammonia | 87 | 139 | 198 | SCR (SELECTIVE CATALYTIC REDUCTION) | #N/A | 1 | 1 | 9.1 | 9.1 | 0 | Lb | Million Cubic Feet | Natural Gas | Burned | Natural GasMillion Cubic FeetBurned |  |  |  | Development and Selection of Ammonia Emission Factors - Final Report. R. Battye, W. Battye, C. Overcash, and S. Fudge; EC/R Incorporated; Durham, NC. Report prepared for USEPA Office of Research and Development; August, 1994. | C | 0 | 2000-09-01 |  | 0
11890 | 20200209 |  | Point | Internal Combustion Engines | Industrial | Natural Gas | Turbine: Exhaust | NH3 | 7664-41-7 | Ammonia | 87 | 107 | 172 | SELECTIVE NONCATALYTIC REDUCTION FOR NOX | #N/A | 1 | 1 | 18 | 18 | 0 | Lb | Million Cubic Feet | Natural Gas | Burned | Natural GasMillion Cubic FeetBurned |  |  |  | Development and Selection of Ammonia Emission Factors - Final Report. R. Battye, W. Battye, C. Overcash, and S. Fudge; EC/R Incorporated; Durham, NC. Report prepared for USEPA Office of Research and Development; August, 1994. | C | 0 | 2000-09-01 |  | 0
11891 | 20200209 |  | Point | Internal Combustion Engines | Industrial | Natural Gas | Turbine: Exhaust | NH3 | 7664-41-7 | Ammonia | 87 | 139 | 198 | SCR (SELECTIVE CATALYTIC REDUCTION) | #N/A | 1 | 1 | 9.1 | 9.1 | 0 | Lb | Million Cubic Feet | Natural Gas | Burned | Natural GasMillion Cubic FeetBurned |  |  |  | Development and Selection of Ammonia Emission Factors - Final Report. R. Battye, W. Battye, C. Overcash, and S. Fudge; EC/R Incorporated; Durham, NC. Report prepared for USEPA Office of Research and Development; August, 1994. | C | 0 | 2000-09-01 |  | 0
11892 | 20200252 |  | Point | Internal Combustion Engines | Industrial | Natural Gas | 2-cycle Lean Burn | 83329 | 83-32-9 | Acenaphthene | 69 | 0 | 129 | UNCONTROLLED | #N/A | 1 | 1 | 1.33e-06 | 1.33e-06 | 0 | Lb | Million Btus | Fuel | Input | FuelMillion BtusInput |  | 3.2 | Emission factors were calculated in units of (lb/MMBtu) based on procedures in EPA Method 19. To convert from (lb/MMBtu) to (lb/10^6 scf), multiply by the heat content of the fuel. If the heat content is not available, use 1020 Btu/scf. | EPA. 2000. Section 3.2, Natural Gas-fired Reciprocating Engines. In: Compilation of Air Pollutant Emission Factors, Volume 1: Stationary Point and Area Sources, Fifth Edition, AP-42. U.S. Environmental Protection Agency | C | 0 | 2000-07-01 |  | 0
11893 | 20200252 |  | Point | Internal Combustion Engines | Industrial | Natural Gas | 2-cycle Lean Burn | 208968 | 208-96-8 | Acenaphthylene | 70 | 0 | 129 | UNCONTROLLED | #N/A | 1 | 1 | 3.17e-06 | 3.17e-06 | 0 | Lb | Million Btus | Fuel | Input | FuelMillion BtusInput |  | 3.2 | Emission factors were calculated in units of (lb/MMBtu) based on procedures in EPA Method 19. To convert from (lb/MMBtu) to (lb/10^6 scf), multiply by the heat content of the fuel. If the heat content is not available, use 1020 Btu/scf. | EPA. 2000. Section 3.2, Natural Gas-fired Reciprocating Engines. In: Compilation of Air Pollutant Emission Factors, Volume 1: Stationary Point and Area Sources, Fifth Edition, AP-42. U.S. Environmental Protection Agency | C | 0 | 2000-07-01 |  | 0
11894 | 20200252 |  | Point | Internal Combustion Engines | Industrial | Natural Gas | 2-cycle Lean Burn | 75070 | 75-07-0 | Acetaldehyde | 71 | 0 | 129 | UNCONTROLLED | #N/A | 1 | 1 | 0.00776 | 0.00776 | 0 | Lb | Million Btus | Fuel | Input | FuelMillion BtusInput |  | 3.2 | Emission factors were calculated in units of (lb/MMBtu) based on procedures in EPA Method 19. To convert from (lb/MMBtu) to (lb/10^6 scf), multiply by the heat content of the fuel. If the heat content is not available, use 1020 Btu/scf. | EPA. 2000. Section 3.2, Natural Gas-fired Reciprocating Engines. In: Compilation of Air Pollutant Emission Factors, Volume 1: Stationary Point and Area Sources, Fifth Edition, AP-42. U.S. Environmental Protection Agency | A | 0 | 2000-07-01 |  | 0
11895 | 20200252 |  | Point | Internal Combustion Engines | Industrial | Natural Gas | 2-cycle Lean Burn | 107028 | 107-02-8 | Acrolein | 79 | 0 | 129 | UNCONTROLLED | #N/A | 1 | 1 | 0.00778 | 0.00778 | 0 | Lb | Million Btus | Fuel | Input | FuelMillion BtusInput |  | 3.2 | Emission factors were calculated in units of (lb/MMBtu) based on procedures in EPA Method 19. To convert from (lb/MMBtu) to (lb/10^6 scf), multiply by the heat content of the fuel. If the heat content is not available, use 1020 Btu/scf. | EPA. 2000. Section 3.2, Natural Gas-fired Reciprocating Engines. In: Compilation of Air Pollutant Emission Factors, Volume 1: Stationary Point and Area Sources, Fifth Edition, AP-42. U.S. Environmental Protection Agency | A | 0 | 2000-07-01 |  | 0
11896 | 20200252 |  | Point | Internal Combustion Engines | Industrial | Natural Gas | 2-cycle Lean Burn | NH3 | 7664-41-7 | Ammonia | 87 | 107 | 172 | SELECTIVE NONCATALYTIC REDUCTION FOR NOX | #N/A | 1 | 1 | 18 | 18 | 0 | Lb | Million Cubic Feet | Natural Gas | Burned | Natural GasMillion Cubic FeetBurned |  |  |  | Development and Selection of Ammonia Emission Factors - Final Report. R. Battye, W. Battye, C. Overcash, and S. Fudge; EC/R Incorporated; Durham, NC. Report prepared for USEPA Office of Research and Development; August, 1994. | C | 0 | 2000-09-01 |  | 0
11897 | 20200252 |  | Point | Internal Combustion Engines | Industrial | Natural Gas | 2-cycle Lean Burn | NH3 | 7664-41-7 | Ammonia | 87 | 139 | 198 | SCR (SELECTIVE CATALYTIC REDUCTION) | #N/A | 1 | 1 | 9.1 | 9.1 | 0 | Lb | Million Cubic Feet | Natural Gas | Burned | Natural GasMillion Cubic FeetBurned |  |  |  | Development and Selection of Ammonia Emission Factors - Final Report. R. Battye, W. Battye, C. Overcash, and S. Fudge; EC/R Incorporated; Durham, NC. Report prepared for USEPA Office of Research and Development; August, 1994. | C | 0 | 2000-09-01 |  | 0
11898 | 20200252 |  | Point | Internal Combustion Engines | Industrial | Natural Gas | 2-cycle Lean Burn | 120127 | 120-12-7 | Anthracene | 91 | 0 | 129 | UNCONTROLLED | #N/A | 1 | 1 | 7.18e-07 | 7.18e-07 | 0 | Lb | Million Btus | Fuel | Input | FuelMillion BtusInput |  | 3.2 | Emission factors were calculated in units of (lb/MMBtu) based on procedures in EPA Method 19. To convert from (lb/MMBtu) to (lb/10^6 scf), multiply by the heat content of the fuel. If the heat content is not available, use 1020 Btu/scf. | EPA. 2000. Section 3.2, Natural Gas-fired Reciprocating Engines. In: Compilation of Air Pollutant Emission Factors, Volume 1: Stationary Point and Area Sources, Fifth Edition, AP-42. U.S. Environmental Protection Agency | C | 0 | 2000-07-01 |  | 0
11899 | 20200252 |  | Point | Internal Combustion Engines | Industrial | Natural Gas | 2-cycle Lean Burn | 71432 | 71-43-2 | Benzene | 98 | 0 | 129 | UNCONTROLLED | #N/A | 1 | 1 | 3.62e-06 | 3.62e-06 | 0 | Lb | Horsepower-Hours | Heat | Input | HeatHorsepower-HoursInput |  | 3.2 |  | EPA. 1995. Section 3.2, Heavy Duty Natural Gas Fired Pipeline Compressor Engines. In: Compilation of Air Pollutant Emission Factors, Volume 1: Stationary Point and Area Sources, Fifth Edition, AP-42. U.S. Environmental Protection Agency, Office of Air Quality Planning and Standards. Research Triangle Park, North Carolina. | E | 0 |  | 2000-07-01 | 0
11900 | 20200252 |  | Point | Internal Combustion Engines | Industrial | Natural Gas | 2-cycle Lean Burn | 71432 | 71-43-2 | Benzene | 98 | 0 | 129 | UNCONTROLLED | #N/A | 1 | 1 | 0.00194 | 0.00194 | 0 | Lb | Million Btus | Fuel | Input | FuelMillion BtusInput |  | 3.2 | Emission factors were calculated in units of (lb/MMBtu) based on procedures in EPA Method 19. To convert from (lb/MMBtu) to (lb/10^6 scf), multiply by the heat content of the fuel. If the heat content is not available, use 1020 Btu/scf. | EPA. 2000. Section 3.2, Natural Gas-fired Reciprocating Engines. In: Compilation of Air Pollutant Emission Factors, Volume 1: Stationary Point and Area Sources, Fifth Edition, AP-42. U.S. Environmental Protection Agency | A | 0 | 2000-07-01 |  | 0
11901 | 20200252 |  | Point | Internal Combustion Engines | Industrial | Natural Gas | 2-cycle Lean Burn | 56553 | 56-55-3 | Benzo (a) anthracene | 102 | 0 | 129 | UNCONTROLLED | #N/A | 1 | 1 | 3.36e-07 | 3.36e-07 | 0 | Lb | Million Btus | Fuel | Input | FuelMillion BtusInput |  | 3.2 | Emission factors were calculated in units of (lb/MMBtu) based on procedures in EPA Method 19. To convert from (lb/MMBtu) to (lb/10^6 scf), multiply by the heat content of the fuel. If the heat content is not available, use 1020 Btu/scf. | EPA. 2000. Section 3.2, Natural Gas-fired Reciprocating Engines. In: Compilation of Air Pollutant Emission Factors, Volume 1: Stationary Point and Area Sources, Fifth Edition, AP-42. U.S. Environmental Protection Agency | C | 0 | 2000-07-01 |  | 0
11902 | 20200252 |  | Point | Internal Combustion Engines | Industrial | Natural Gas | 2-cycle Lean Burn | 50328 | 50-32-8 | Benzo (a) pyrene | 103 | 0 | 129 | UNCONTROLLED | #N/A | 1 | 1 | 5.68e-09 | 5.68e-09 | 0 | Lb | Million Btus | Fuel | Input | FuelMillion BtusInput |  | 3.2 | Emission factors were calculated in units of (lb/MMBtu) based on procedures in EPA Method 19. To convert from (lb/MMBtu) to (lb/10^6 scf), multiply by the heat content of the fuel. If the heat content is not available, use 1020 Btu/scf. | EPA. 2000. Section 3.2, Natural Gas-fired Reciprocating Engines. In: Compilation of Air Pollutant Emission Factors, Volume 1: Stationary Point and Area Sources, Fifth Edition, AP-42. U.S. Environmental Protection Agency | D | 0 | 2000-07-01 |  | 0
11903 | 20200252 |  | Point | Internal Combustion Engines | Industrial | Natural Gas | 2-cycle Lean Burn | 205992 | 205-99-2 | Benzo (b) fluoranthene | 104 | 0 | 129 | UNCONTROLLED | #N/A | 1 | 1 | 8.51e-09 | 8.51e-09 | 0 | Lb | Million Btus | Fuel | Input | FuelMillion BtusInput |  | 3.2 | Emission factors were calculated in units of (lb/MMBtu) based on procedures in EPA Method 19. To convert from (lb/MMBtu) to (lb/10^6 scf), multiply by the heat content of the fuel. If the heat content is not available, use 1020 Btu/scf. | EPA. 2000. Section 3.2, Natural Gas-fired Reciprocating Engines. In: Compilation of Air Pollutant Emission Factors, Volume 1: Stationary Point and Area Sources, Fifth Edition, AP-42. U.S. Environmental Protection Agency | D | 0 | 2000-07-01 |  | 0
11904 | 20200252 |  | Point | Internal Combustion Engines | Industrial | Natural Gas | 2-cycle Lean Burn | 192972 | 192-97-2 | Benzo (e) pyrene | 105 | 0 | 129 | UNCONTROLLED | #N/A | 1 | 1 | 2.34e-08 | 2.34e-08 | 0 | Lb | Million Btus | Fuel | Input | FuelMillion BtusInput |  | 3.2 | Emission factors were calculated in units of (lb/MMBtu) based on procedures in EPA Method 19. To convert from (lb/MMBtu) to (lb/10^6 scf), multiply by the heat content of the fuel. If the heat content is not available, use 1020 Btu/scf. | EPA. 2000. Section 3.2, Natural Gas-fired Reciprocating Engines. In: Compilation of Air Pollutant Emission Factors, Volume 1: Stationary Point and Area Sources, Fifth Edition, AP-42. U.S. Environmental Protection Agency | D | 0 | 2000-07-01 |  | 0
11905 | 20200252 |  | Point | Internal Combustion Engines | Industrial | Natural Gas | 2-cycle Lean Burn | 191242 | 191-24-2 | Benzo (g,h,i) perylene | 106 | 0 | 129 | UNCONTROLLED | #N/A | 1 | 1 | 2.48e-08 | 2.48e-08 | 0 | Lb | Million Btus | Fuel | Input | FuelMillion BtusInput |  | 3.2 | Emission factors were calculated in units of (lb/MMBtu) based on procedures in EPA Method 19. To convert from (lb/MMBtu) to (lb/10^6 scf), multiply by the heat content of the fuel. If the heat content is not available, use 1020 Btu/scf. | EPA. 2000. Section 3.2, Natural Gas-fired Reciprocating Engines. In: Compilation of Air Pollutant Emission Factors, Volume 1: Stationary Point and Area Sources, Fifth Edition, AP-42. U.S. Environmental Protection Agency | D | 0 | 2000-07-01 |  | 0
11906 | 20200252 |  | Point | Internal Combustion Engines | Industrial | Natural Gas | 2-cycle Lean Burn | 207089 | 207-08-9 | Benzo (k) fluoranthene | 107 | 0 | 129 | UNCONTROLLED | #N/A | 1 | 1 | 4.26e-09 | 4.26e-09 | 0 | Lb | Million Btus | Fuel | Input | FuelMillion BtusInput |  | 3.2 | Emission factors were calculated in units of (lb/MMBtu) based on procedures in EPA Method 19. To convert from (lb/MMBtu) to (lb/10^6 scf), multiply by the heat content of the fuel. If the heat content is not available, use 1020 Btu/scf. | EPA. 2000. Section 3.2, Natural Gas-fired Reciprocating Engines. In: Compilation of Air Pollutant Emission Factors, Volume 1: Stationary Point and Area Sources, Fifth Edition, AP-42. U.S. Environmental Protection Agency | D | 0 | 2000-07-01 |  | 0
11907 | 20200252 |  | Point | Internal Combustion Engines | Industrial | Natural Gas | 2-cycle Lean Burn | 92524 | 92-52-4 | Biphenyl | 122 | 0 | 129 | UNCONTROLLED | #N/A | 1 | 1 | 3.95e-06 | 3.95e-06 | 0 | Lb | Million Btus | Fuel | Input | FuelMillion BtusInput |  | 3.2 | Emission factors were calculated in units of (lb/MMBtu) based on procedures in EPA Method 19. To convert from (lb/MMBtu) to (lb/10^6 scf), multiply by the heat content of the fuel. If the heat content is not available, use 1020 Btu/scf. | EPA. 2000. Section 3.2, Natural Gas-fired Reciprocating Engines. In: Compilation of Air Pollutant Emission Factors, Volume 1: Stationary Point and Area Sources, Fifth Edition, AP-42. U.S. Environmental Protection Agency | C | 0 | 2000-07-01 |  | 0
11908 | 20200252 |  | Point | Internal Combustion Engines | Industrial | Natural Gas | 2-cycle Lean Burn | 106990 | 106-99-0 | 1,3-Butadiene | 25 | 0 | 129 | UNCONTROLLED | #N/A | 1 | 1 | 0.00082 | 0.00082 | 0 | Lb | Million Btus | Fuel | Input | FuelMillion BtusInput |  | 3.2 | Emission factors were calculated in units of (lb/MMBtu) based on procedures in EPA Method 19. To convert from (lb/MMBtu) to (lb/10^6 scf), multiply by the heat content of the fuel. If the heat content is not available, use 1020 Btu/scf. | EPA. 2000. Section 3.2, Natural Gas-fired Reciprocating Engines. In: Compilation of Air Pollutant Emission Factors, Volume 1: Stationary Point and Area Sources, Fifth Edition, AP-42. U.S. Environmental Protection Agency | D | 0 | 2000-07-01 |  | 0
11909 | 20200252 |  | Point | Internal Combustion Engines | Industrial | Natural Gas | 2-cycle Lean Burn |  | 106-97-8 | n-Butane | 292 | 0 | 129 | UNCONTROLLED | #N/A | 1 | 1 | 0.00475 | 0.00475 | 0 | Lb | Million Btus | Fuel | Input | FuelMillion BtusInput |  | 3.2 | Emission factors were calculated in units of (lb/MMBtu) based on procedures in EPA Method 19. To convert from (lb/MMBtu) to (lb/10^6 scf), multiply by the heat content of the fuel. If the heat content is not available, use 1020 Btu/scf. | EPA. 2000. Section 3.2, Natural Gas-fired Reciprocating Engines. In: Compilation of Air Pollutant Emission Factors, Volume 1: Stationary Point and Area Sources, Fifth Edition, AP-42. U.S. Environmental Protection Agency | C | 0 | 2000-07-01 |  | 0
11910 | 20200252 |  | Point | Internal Combustion Engines | Industrial | Natural Gas | 2-cycle Lean Burn | CO2 | 124-38-9 | Carbon dioxide | 136 | 0 | 129 | UNCONTROLLED | #N/A | 1 | 1 | 116000 | 116000 | 0 | Lb | Million Cubic Feet | Natural Gas | Burned | Natural GasMillion Cubic FeetBurned |  | 3.2 |  | EPA. 1995. Section 3.2, Heavy Duty Natural Gas Fired Pipeline Compressor Engines. In: Compilation of Air Pollutant Emission Factors, Volume 1: Stationary Point and Area Sources, Fifth Edition, AP-42. U.S. Environmental Protection Agency, Office of Air Quality Planning and Standards. Research Triangle Park, North Carolina. | B | 0 |  | 2000-07-01 | 0
11911 | 20200252 |  | Point | Internal Combustion Engines | Industrial | Natural Gas | 2-cycle Lean Burn | CO2 | 124-38-9 | Carbon dioxide | 136 | 0 | 129 | UNCONTROLLED | #N/A | 1 | 1 | 110 | 110 | 0 | Lb | Million Btus | Fuel | Input | FuelMillion BtusInput |  | 3.2 | Based on 99.5% of fuel carbon converted to CO2. Emission factors were calculated in units of (lb/MMBtu) based on procedures in EPA Method 19. To convert from (lb/MMBtu) to (lb/10^6 scf), multiply by the heat content of the fuel. If the heat content is not available, use 1020 Btu/scf. | EPA. 2000. Section 3.2, Natural Gas-fired Reciprocating Engines. In: Compilation of Air Pollutant Emission Factors, Volume 1: Stationary Point and Area Sources, Fifth Edition, AP-42. U.S. Environmental Protection Agency | A | 0 | 2000-07-01 |  | 0
11912 | 20200252 |  | Point | Internal Combustion Engines | Industrial | Natural Gas | 2-cycle Lean Burn | CO | 630-08-0 | Carbon monoxide | 137 | 0 | 129 | UNCONTROLLED | #N/A | 1 | 1 | 399 | 399 | 0 | Lb | Million Cubic Feet | Natural Gas | Burned | Natural GasMillion Cubic FeetBurned |  | 3.2 |  | EPA. 1995. Section 3.2, Heavy Duty Natural Gas Fired Pipeline Compressor Engines. In: Compilation of Air Pollutant Emission Factors, Volume 1: Stationary Point and Area Sources, Fifth Edition, AP-42. U.S. Environmental Protection Agency, Office of Air Quality Planning and Standards. Research Triangle Park, North Carolina. | A | 0 |  | 2000-07-01 | 0
11913 | 20200252 |  | Point | Internal Combustion Engines | Industrial | Natural Gas | 2-cycle Lean Burn | CO | 630-08-0 | Carbon monoxide | 137 | 0 | 129 | UNCONTROLLED | #N/A | 1 | 1 | 0.386 | 0.386 | 0 | Lb | Million Btus | Fuel | Input | FuelMillion BtusInput |  | 3.2 | Emission factors were calculated in units of (lb/MMBtu) based on procedures in EPA Method 19. To convert from (lb/MMBtu) to (lb/10^6 scf), multiply by the heat content of the fuel. If the heat content is not available, use 1020 Btu/scf. | EPA. 2000. Section 3.2, Natural Gas-fired Reciprocating Engines. In: Compilation of Air Pollutant Emission Factors, Volume 1: Stationary Point and Area Sources, Fifth Edition, AP-42. U.S. Environmental Protection Agency | A | 0 | 2000-07-01 |  | 2 | 90% - 105% load.
11914 | 20200252 |  | Point | Internal Combustion Engines | Industrial | Natural Gas | 2-cycle Lean Burn | CO | 630-08-0 | Carbon monoxide | 137 | 0 | 129 | UNCONTROLLED | #N/A | 1 | 1 | 0.353 | 0.353 | 0 | Lb | Million Btus | Fuel | Input | FuelMillion BtusInput |  | 3.2 | Emission factors were calculated in units of (lb/MMBtu) based on procedures in EPA Method 19. To convert from (lb/MMBtu) to (lb/10^6 scf), multiply by the heat content of the fuel. If the heat content is not available, use 1020 Btu/scf. | EPA. 2000. Section 3.2, Natural Gas-fired Reciprocating Engines. In: Compilation of Air Pollutant Emission Factors, Volume 1: Stationary Point and Area Sources, Fifth Edition, AP-42. U.S. Environmental Protection Agency | A | 0 | 2000-07-01 |  | 2 | <90% load.
11915 | 20200252 |  | Point | Internal Combustion Engines | Industrial | Natural Gas | 2-cycle Lean Burn | CO | 630-08-0 | Carbon monoxide | 137 | 147 | 204 | INCREASED AIR/FUEL RATIO WITH INTERCOOLING | #N/A | 1 | 1 | 483 | 483 | 0 | Lb | Million Cubic Feet | Natural Gas | Burned | Natural GasMillion Cubic FeetBurned |  | 3.2 |  | EPA. 1995. Section 3.2, Heavy Duty Natural Gas Fired Pipeline Compressor Engines. In: Compilation of Air Pollutant Emission Factors, Volume 1: Stationary Point and Area Sources, Fifth Edition, AP-42. U.S. Environmental Protection Agency, Office of Air Quality Planning and Standards. Research Triangle Park, North Carolina. | E | 0 |  | 2000-07-01 | 0
11916 | 20200252 |  | Point | Internal Combustion Engines | Industrial | Natural Gas | 2-cycle Lean Burn | CO | 630-08-0 | Carbon monoxide | 137 | 148 | 205 | CLEAN BURN | #N/A | 1 | 1 | 315 | 315 | 0 | Lb | Million Cubic Feet | Natural Gas | Burned | Natural GasMillion Cubic FeetBurned |  | 3.2 |  | EPA. 1995. Section 3.2, Heavy Duty Natural Gas Fired Pipeline Compressor Engines. In: Compilation of Air Pollutant Emission Factors, Volume 1: Stationary Point and Area Sources, Fifth Edition, AP-42. U.S. Environmental Protection Agency, Office of Air Quality Planning and Standards. Research Triangle Park, North Carolina. | C | 0 |  | 2000-07-01 | 0
11917 | 20200252 |  | Point | Internal Combustion Engines | Industrial | Natural Gas | 2-cycle Lean Burn | CO | 630-08-0 | Carbon monoxide | 137 | 149 | 206 | PRE-COMBUSTION CHAMBER | #N/A | 1 | 1 | 704 | 704 | 0 | Lb | Million Cubic Feet | Natural Gas | Burned | Natural GasMillion Cubic FeetBurned |  | 3.2 |  | EPA. 1995. Section 3.2, Heavy Duty Natural Gas Fired Pipeline Compressor Engines. In: Compilation of Air Pollutant Emission Factors, Volume 1: Stationary Point and Area Sources, Fifth Edition, AP-42. U.S. Environmental Protection Agency, Office of Air Quality Planning and Standards. Research Triangle Park, North Carolina. | C | 0 |  | 2000-07-01 | 0
11918 | 20200252 |  | Point | Internal Combustion Engines | Industrial | Natural Gas | 2-cycle Lean Burn | 56235 | 56-23-5 | Carbon tetrachloride | 139 | 0 | 129 | UNCONTROLLED | #N/A | 1 | 1 | 6.07e-05 | 6.07e-05 | 0 | Lb | Million Btus | Fuel | Input | FuelMillion BtusInput |  | 3.2 | Emission factors were calculated in units of (lb/MMBtu) based on procedures in EPA Method 19. To convert from (lb/MMBtu) to (lb/10^6 scf), multiply by the heat content of the fuel. If the heat content is not available, use 1020 Btu/scf. | EPA. 2000. Section 3.2, Natural Gas-fired Reciprocating Engines. In: Compilation of Air Pollutant Emission Factors, Volume 1: Stationary Point and Area Sources, Fifth Edition, AP-42. U.S. Environmental Protection Agency | C | 0 | 2000-07-01 |  | 0
11919 | 20200252 |  | Point | Internal Combustion Engines | Industrial | Natural Gas | 2-cycle Lean Burn | 108907 | 108-90-7 | Chlorobenzene | 144 | 0 | 129 | UNCONTROLLED | #N/A | 1 | 1 | 4.44e-05 | 4.44e-05 | 0 | Lb | Million Btus | Fuel | Input | FuelMillion BtusInput |  | 3.2 | Emission factors were calculated in units of (lb/MMBtu) based on procedures in EPA Method 19. To convert from (lb/MMBtu) to (lb/10^6 scf), multiply by the heat content of the fuel. If the heat content is not available, use 1020 Btu/scf. | EPA. 2000. Section 3.2, Natural Gas-fired Reciprocating Engines. In: Compilation of Air Pollutant Emission Factors, Volume 1: Stationary Point and Area Sources, Fifth Edition, AP-42. U.S. Environmental Protection Agency | C | 0 | 2000-07-01 |  | 0
11920 | 20200252 |  | Point | Internal Combustion Engines | Industrial | Natural Gas | 2-cycle Lean Burn | 67663 | 67-66-3 | Chloroform | 147 | 0 | 129 | UNCONTROLLED | #N/A | 1 | 1 | 4.71e-05 | 4.71e-05 | 0 | Lb | Million Btus | Fuel | Input | FuelMillion BtusInput |  | 3.2 | Emission factors were calculated in units of (lb/MMBtu) based on procedures in EPA Method 19. To convert from (lb/MMBtu) to (lb/10^6 scf), multiply by the heat content of the fuel. If the heat content is not available, use 1020 Btu/scf. | EPA. 2000. Section 3.2, Natural Gas-fired Reciprocating Engines. In: Compilation of Air Pollutant Emission Factors, Volume 1: Stationary Point and Area Sources, Fifth Edition, AP-42. U.S. Environmental Protection Agency | C | 0 | 2000-07-01 |  | 0
11921 | 20200252 |  | Point | Internal Combustion Engines | Industrial | Natural Gas | 2-cycle Lean Burn | 218019 | 218-01-9 | Chrysene | 153 | 0 | 129 | UNCONTROLLED | #N/A | 1 | 1 | 6.72e-07 | 6.72e-07 | 0 | Lb | Million Btus | Fuel | Input | FuelMillion BtusInput |  | 3.2 | Emission factors were calculated in units of (lb/MMBtu) based on procedures in EPA Method 19. To convert from (lb/MMBtu) to (lb/10^6 scf), multiply by the heat content of the fuel. If the heat content is not available, use 1020 Btu/scf. | EPA. 2000. Section 3.2, Natural Gas-fired Reciprocating Engines. In: Compilation of Air Pollutant Emission Factors, Volume 1: Stationary Point and Area Sources, Fifth Edition, AP-42. U.S. Environmental Protection Agency | C | 0 | 2000-07-01 |  | 0
11922 | 20200252 |  | Point | Internal Combustion Engines | Industrial | Natural Gas | 2-cycle Lean Burn |  | 110-82-7 | Cyclohexane | 162 | 0 | 129 | UNCONTROLLED | #N/A | 1 | 1 | 0.000308 | 0.000308 | 0 | Lb | Million Btus | Fuel | Input | FuelMillion BtusInput |  | 3.2 | Emission factors were calculated in units of (lb/MMBtu) based on procedures in EPA Method 19. To convert from (lb/MMBtu) to (lb/10^6 scf), multiply by the heat content of the fuel. If the heat content is not available, use 1020 Btu/scf. | EPA. 2000. Section 3.2, Natural Gas-fired Reciprocating Engines. In: Compilation of Air Pollutant Emission Factors, Volume 1: Stationary Point and Area Sources, Fifth Edition, AP-42. U.S. Environmental Protection Agency | C | 0 | 2000-07-01 |  | 0
11923 | 20200252 |  | Point | Internal Combustion Engines | Industrial | Natural Gas | 2-cycle Lean Burn |  | 287-92-3 | Cyclopentane | 164 | 0 | 129 | UNCONTROLLED | #N/A | 1 | 1 | 9.47e-05 | 9.47e-05 | 0 | Lb | Million Btus | Fuel | Input | FuelMillion BtusInput |  | 3.2 | Emission factors were calculated in units of (lb/MMBtu) based on procedures in EPA Method 19. To convert from (lb/MMBtu) to (lb/10^6 scf), multiply by the heat content of the fuel. If the heat content is not available, use 1020 Btu/scf. | EPA. 2000. Section 3.2, Natural Gas-fired Reciprocating Engines. In: Compilation of Air Pollutant Emission Factors, Volume 1: Stationary Point and Area Sources, Fifth Edition, AP-42. U.S. Environmental Protection Agency | C | 0 | 2000-07-01 |  | 0
11924 | 20200252 |  | Point | Internal Combustion Engines | Industrial | Natural Gas | 2-cycle Lean Burn | 75343 | 75-34-3 | 1,1-Dichloroethane | 5 | 0 | 129 | UNCONTROLLED | #N/A | 1 | 1 | 3.91e-05 | 3.91e-05 | 0 | Lb | Million Btus | Fuel | Input | FuelMillion BtusInput |  | 3.2 | Emission factors were calculated in units of (lb/MMBtu) based on procedures in EPA Method 19. To convert from (lb/MMBtu) to (lb/10^6 scf), multiply by the heat content of the fuel. If the heat content is not available, use 1020 Btu/scf. | EPA. 2000. Section 3.2, Natural Gas-fired Reciprocating Engines. In: Compilation of Air Pollutant Emission Factors, Volume 1: Stationary Point and Area Sources, Fifth Edition, AP-42. U.S. Environmental Protection Agency | C | 0 | 2000-07-01 |  | 0
11925 | 20200252 |  | Point | Internal Combustion Engines | Industrial | Natural Gas | 2-cycle Lean Burn | 75092 | 75-09-2 | Dichloromethane | 175 | 0 | 129 | UNCONTROLLED | #N/A | 1 | 1 | 0.000147 | 0.000147 | 0 | Lb | Million Btus | Fuel | Input | FuelMillion BtusInput |  | 3.2 | Emission factors were calculated in units of (lb/MMBtu) based on procedures in EPA Method 19. To convert from (lb/MMBtu) to (lb/10^6 scf), multiply by the heat content of the fuel. If the heat content is not available, use 1020 Btu/scf. | EPA. 2000. Section 3.2, Natural Gas-fired Reciprocating Engines. In: Compilation of Air Pollutant Emission Factors, Volume 1: Stationary Point and Area Sources, Fifth Edition, AP-42. U.S. Environmental Protection Agency | C | 0 | 2000-07-01 |  | 0
11926 | 20200252 |  | Point | Internal Combustion Engines | Industrial | Natural Gas | 2-cycle Lean Burn | 542756 | 542-75-6 | 1,3-Dichloropropene | 26 | 0 | 129 | UNCONTROLLED | #N/A | 1 | 1 | 4.38e-05 | 4.38e-05 | 0 | Lb | Million Btus | Fuel | Input | FuelMillion BtusInput |  | 3.2 | Emission factors were calculated in units of (lb/MMBtu) based on procedures in EPA Method 19. To convert from (lb/MMBtu) to (lb/10^6 scf), multiply by the heat content of the fuel. If the heat content is not available, use 1020 Btu/scf. | EPA. 2000. Section 3.2, Natural Gas-fired Reciprocating Engines. In: Compilation of Air Pollutant Emission Factors, Volume 1: Stationary Point and Area Sources, Fifth Edition, AP-42. U.S. Environmental Protection Agency | C | 0 | 2000-07-01 |  | 0
11927 | 20200252 |  | Point | Internal Combustion Engines | Industrial | Natural Gas | 2-cycle Lean Burn |  | 74-84-0 | Ethane | 189 | 0 | 129 | UNCONTROLLED | #N/A | 1 | 1 | 0.0709 | 0.0709 | 0 | Lb | Million Btus | Fuel | Input | FuelMillion BtusInput |  | 3.2 | Emission factors were calculated in units of (lb/MMBtu) based on procedures in EPA Method 19. To convert from (lb/MMBtu) to (lb/10^6 scf), multiply by the heat content of the fuel. If the heat content is not available, use 1020 Btu/scf. | EPA. 2000. Section 3.2, Natural Gas-fired Reciprocating Engines. In: Compilation of Air Pollutant Emission Factors, Volume 1: Stationary Point and Area Sources, Fifth Edition, AP-42. U.S. Environmental Protection Agency | A | 0 | 2000-07-01 |  | 0
11928 | 20200252 |  | Point | Internal Combustion Engines | Industrial | Natural Gas | 2-cycle Lean Burn | 100414 | 100-41-4 | Ethylbenzene | 197 | 0 | 129 | UNCONTROLLED | #N/A | 1 | 1 | 1.81e-06 | 1.81e-06 | 0 | Lb | Horsepower-Hours | Heat | Input | HeatHorsepower-HoursInput |  | 3.2 |  | EPA. 1995. Section 3.2, Heavy Duty Natural Gas Fired Pipeline Compressor Engines. In: Compilation of Air Pollutant Emission Factors, Volume 1: Stationary Point and Area Sources, Fifth Edition, AP-42. U.S. Environmental Protection Agency, Office of Air Quality Planning and Standards. Research Triangle Park, North Carolina. | E | 0 |  | 2000-07-01 | 0
11929 | 20200252 |  | Point | Internal Combustion Engines | Industrial | Natural Gas | 2-cycle Lean Burn | 100414 | 100-41-4 | Ethylbenzene | 197 | 0 | 129 | UNCONTROLLED | #N/A | 1 | 1 | 0.000108 | 0.000108 | 0 | Lb | Million Btus | Fuel | Input | FuelMillion BtusInput |  | 3.2 | Emission factors were calculated in units of (lb/MMBtu) based on procedures in EPA Method 19. To convert from (lb/MMBtu) to (lb/10^6 scf), multiply by the heat content of the fuel. If the heat content is not available, use 1020 Btu/scf. | EPA. 2000. Section 3.2, Natural Gas-fired Reciprocating Engines. In: Compilation of Air Pollutant Emission Factors, Volume 1: Stationary Point and Area Sources, Fifth Edition, AP-42. U.S. Environmental Protection Agency | B | 0 | 2000-07-01 |  | 0
11930 | 20200252 |  | Point | Internal Combustion Engines | Industrial | Natural Gas | 2-cycle Lean Burn | 106934 | 106-93-4 | Ethylene dibromide | 199 | 0 | 129 | UNCONTROLLED | #N/A | 1 | 1 | 7.34e-05 | 7.34e-05 | 0 | Lb | Million Btus | Fuel | Input | FuelMillion BtusInput |  | 3.2 | Emission factors were calculated in units of (lb/MMBtu) based on procedures in EPA Method 19. To convert from (lb/MMBtu) to (lb/10^6 scf), multiply by the heat content of the fuel. If the heat content is not available, use 1020 Btu/scf. | EPA. 2000. Section 3.2, Natural Gas-fired Reciprocating Engines. In: Compilation of Air Pollutant Emission Factors, Volume 1: Stationary Point and Area Sources, Fifth Edition, AP-42. U.S. Environmental Protection Agency | C | 0 | 2000-07-01 |  | 0
11931 | 20200252 |  | Point | Internal Combustion Engines | Industrial | Natural Gas | 2-cycle Lean Burn | 107062 | 107-06-2 | Ethylene dichloride | 200 | 0 | 129 | UNCONTROLLED | #N/A | 1 | 1 | 4.22e-05 | 4.22e-05 | 0 | Lb | Million Btus | Fuel | Input | FuelMillion BtusInput |  | 3.2 | Emission factors were calculated in units of (lb/MMBtu) based on procedures in EPA Method 19. To convert from (lb/MMBtu) to (lb/10^6 scf), multiply by the heat content of the fuel. If the heat content is not available, use 1020 Btu/scf. | EPA. 2000. Section 3.2, Natural Gas-fired Reciprocating Engines. In: Compilation of Air Pollutant Emission Factors, Volume 1: Stationary Point and Area Sources, Fifth Edition, AP-42. U.S. Environmental Protection Agency | D | 0 | 2000-07-01 |  | 0
11932 | 20200252 |  | Point | Internal Combustion Engines | Industrial | Natural Gas | 2-cycle Lean Burn | 206440 | 206-44-0 | Fluoranthene | 204 | 0 | 129 | UNCONTROLLED | #N/A | 1 | 1 | 3.61e-07 | 3.61e-07 | 0 | Lb | Million Btus | Fuel | Input | FuelMillion BtusInput |  | 3.2 | Emission factors were calculated in units of (lb/MMBtu) based on procedures in EPA Method 19. To convert from (lb/MMBtu) to (lb/10^6 scf), multiply by the heat content of the fuel. If the heat content is not available, use 1020 Btu/scf. | EPA. 2000. Section 3.2, Natural Gas-fired Reciprocating Engines. In: Compilation of Air Pollutant Emission Factors, Volume 1: Stationary Point and Area Sources, Fifth Edition, AP-42. U.S. Environmental Protection Agency | C | 0 | 2000-07-01 |  | 0
11933 | 20200252 |  | Point | Internal Combustion Engines | Industrial | Natural Gas | 2-cycle Lean Burn | 86737 | 86-73-7 | Fluorene | 205 | 0 | 129 | UNCONTROLLED | #N/A | 1 | 1 | 1.69e-06 | 1.69e-06 | 0 | Lb | Million Btus | Fuel | Input | FuelMillion BtusInput |  | 3.2 | Emission factors were calculated in units of (lb/MMBtu) based on procedures in EPA Method 19. To convert from (lb/MMBtu) to (lb/10^6 scf), multiply by the heat content of the fuel. If the heat content is not available, use 1020 Btu/scf. | EPA. 2000. Section 3.2, Natural Gas-fired Reciprocating Engines. In: Compilation of Air Pollutant Emission Factors, Volume 1: Stationary Point and Area Sources, Fifth Edition, AP-42. U.S. Environmental Protection Agency | C | 0 | 2000-07-01 |  | 0
11934 | 20200252 |  | Point | Internal Combustion Engines | Industrial | Natural Gas | 2-cycle Lean Burn | 50000 | 50-00-0 | Formaldehyde | 210 | 0 | 129 | UNCONTROLLED | #N/A | 1 | 1 | 0.00293 | 0.00293 | 0 | Lb | Horsepower-Hours | Heat | Input | HeatHorsepower-HoursInput |  | 3.2 |  | EPA. 1995. Section 3.2, Heavy Duty Natural Gas Fired Pipeline Compressor Engines. In: Compilation of Air Pollutant Emission Factors, Volume 1: Stationary Point and Area Sources, Fifth Edition, AP-42. U.S. Environmental Protection Agency, Office of Air Quality Planning and Standards. Research Triangle Park, North Carolina. | E | 0 |  | 2000-07-01 | 0
11935 | 20200252 |  | Point | Internal Combustion Engines | Industrial | Natural Gas | 2-cycle Lean Burn | 50000 | 50-00-0 | Formaldehyde | 210 | 0 | 129 | UNCONTROLLED | #N/A | 1 | 1 | 0.0552 | 0.0552 | 0 | Lb | Million Btus | Fuel | Input | FuelMillion BtusInput |  | 3.2 | Emission factors were calculated in units of (lb/MMBtu) based on procedures in EPA Method 19. To convert from (lb/MMBtu) to (lb/10^6 scf), multiply by the heat content of the fuel. If the heat content is not available, use 1020 Btu/scf. | EPA. 2000. Section 3.2, Natural Gas-fired Reciprocating Engines. In: Compilation of Air Pollutant Emission Factors, Volume 1: Stationary Point and Area Sources, Fifth Edition, AP-42. U.S. Environmental Protection Agency | A | 0 | 2000-07-01 |  | 0
11936 | 20200252 |  | Point | Internal Combustion Engines | Industrial | Natural Gas | 2-cycle Lean Burn | 193395 | 193-39-5 | Indeno(1,2,3-cd)pyrene | 237 | 0 | 129 | UNCONTROLLED | #N/A | 1 | 1 | 9.93e-09 | 9.93e-09 | 0 | Lb | Million Btus | Fuel | Input | FuelMillion BtusInput |  | 3.2 | Emission factors were calculated in units of (lb/MMBtu) based on procedures in EPA Method 19. To convert from (lb/MMBtu) to (lb/10^6 scf), multiply by the heat content of the fuel. If the heat content is not available, use 1020 Btu/scf. | EPA. 2000. Section 3.2, Natural Gas-fired Reciprocating Engines. In: Compilation of Air Pollutant Emission Factors, Volume 1: Stationary Point and Area Sources, Fifth Edition, AP-42. U.S. Environmental Protection Agency | D | 0 | 2000-07-01 |  | 0
11937 | 20200252 |  | Point | Internal Combustion Engines | Industrial | Natural Gas | 2-cycle Lean Burn |  | 75-28-5 | Isobutane | 241 | 0 | 129 | UNCONTROLLED | #N/A | 1 | 1 | 0.00375 | 0.00375 | 0 | Lb | Million Btus | Fuel | Input | FuelMillion BtusInput |  | 3.2 | Emission factors were calculated in units of (lb/MMBtu) based on procedures in EPA Method 19. To convert from (lb/MMBtu) to (lb/10^6 scf), multiply by the heat content of the fuel. If the heat content is not available, use 1020 Btu/scf. | EPA. 2000. Section 3.2, Natural Gas-fired Reciprocating Engines. In: Compilation of Air Pollutant Emission Factors, Volume 1: Stationary Point and Area Sources, Fifth Edition, AP-42. U.S. Environmental Protection Agency | C | 0 | 2000-07-01 |  | 0
11938 | 20200252 |  | Point | Internal Combustion Engines | Industrial | Natural Gas | 2-cycle Lean Burn |  | 78-84-2 | Isobutyraldehyde | 243 | 0 | 129 | UNCONTROLLED | #N/A | 1 | 1 | 0.000437 | 0.000437 | 0 | Lb | Million Btus | Fuel | Input | FuelMillion BtusInput |  | 3.2 | Emission factors were calculated in units of (lb/MMBtu) based on procedures in EPA Method 19. To convert from (lb/MMBtu) to (lb/10^6 scf), multiply by the heat content of the fuel. If the heat content is not available, use 1020 Btu/scf. | EPA. 2000. Section 3.2, Natural Gas-fired Reciprocating Engines. In: Compilation of Air Pollutant Emission Factors, Volume 1: Stationary Point and Area Sources, Fifth Edition, AP-42. U.S. Environmental Protection Agency | C | 0 | 2000-07-01 |  | 0
11939 | 20200252 |  | Point | Internal Combustion Engines | Industrial | Natural Gas | 2-cycle Lean Burn | 1330207 | 1330-20-7 | Isomers of xylene | 246 | 0 | 129 | UNCONTROLLED | #N/A | 1 | 1 | 5.43e-06 | 5.43e-06 | 0 | Lb | Horsepower-Hours | Heat | Input | HeatHorsepower-HoursInput |  | 3.2 |  | EPA. 1995. Section 3.2, Heavy Duty Natural Gas Fired Pipeline Compressor Engines. In: Compilation of Air Pollutant Emission Factors, Volume 1: Stationary Point and Area Sources, Fifth Edition, AP-42. U.S. Environmental Protection Agency, Office of Air Quality Planning and Standards. Research Triangle Park, North Carolina. | E | 0 |  | 2000-07-01 | 0
11940 | 20200252 |  | Point | Internal Combustion Engines | Industrial | Natural Gas | 2-cycle Lean Burn | 1330207 | 1330-20-7 | Isomers of xylene | 246 | 0 | 129 | UNCONTROLLED | #N/A | 1 | 1 | 0.000268 | 0.000268 | 0 | Lb | Million Btus | Fuel | Input | FuelMillion BtusInput |  | 3.2 | Emission factors were calculated in units of (lb/MMBtu) based on procedures in EPA Method 19. To convert from (lb/MMBtu) to (lb/10^6 scf), multiply by the heat content of the fuel. If the heat content is not available, use 1020 Btu/scf. | EPA. 2000. Section 3.2, Natural Gas-fired Reciprocating Engines. In: Compilation of Air Pollutant Emission Factors, Volume 1: Stationary Point and Area Sources, Fifth Edition, AP-42. U.S. Environmental Protection Agency | A | 0 | 2000-07-01 |  | 0
11941 | 20200252 |  | Point | Internal Combustion Engines | Industrial | Natural Gas | 2-cycle Lean Burn |  | 74-82-8 | Methane | 261 | 0 | 129 | UNCONTROLLED | #N/A | 1 | 1 | 1470 | 1470 | 0 | Lb | Million Cubic Feet | Natural Gas | Burned | Natural GasMillion Cubic FeetBurned |  | 3.2 |  | EPA. 1995. Section 3.2, Heavy Duty Natural Gas Fired Pipeline Compressor Engines. In: Compilation of Air Pollutant Emission Factors, Volume 1: Stationary Point and Area Sources, Fifth Edition, AP-42. U.S. Environmental Protection Agency, Office of Air Quality Planning and Standards. Research Triangle Park, North Carolina. | A | 0 |  | 2000-07-01 | 0
11942 | 20200252 |  | Point | Internal Combustion Engines | Industrial | Natural Gas | 2-cycle Lean Burn |  | 74-82-8 | Methane | 261 | 0 | 129 | UNCONTROLLED | #N/A | 1 | 1 | 1.45 | 1.45 | 0 | Lb | Million Btus | Fuel | Input | FuelMillion BtusInput |  | 3.2 | Emission factor for methane is determined by subtracting the VOC and ethane emission factors from the TOC emission factor. Measured emission factor for methane compares well with the calculated emission factor, 1.48 lb/MMBtu vs. 1.45 lb/MMBtu respectively. Emission factors were calculated in units of (lb/MMBtu) based on procedures in EPA Method 19. To convert from (lb/MMBtu) to (lb/10^6 scf), multiply by the heat content of the fuel. If the heat content is not available, use 1020 Btu/scf. | EPA. 2000. Section 3.2, Natural Gas-fired Reciprocating Engines. In: Compilation of Air Pollutant Emission Factors, Volume 1: Stationary Point and Area Sources, Fifth Edition, AP-42. U.S. Environmental Protection Agency | C | 0 | 2000-07-01 |  | 0
11943 | 20200252 |  | Point | Internal Combustion Engines | Industrial | Natural Gas | 2-cycle Lean Burn |  | 74-82-8 | Methane | 261 | 147 | 204 | INCREASED AIR/FUEL RATIO WITH INTERCOOLING | #N/A | 1 | 1 | 788 | 788 | 0 | Lb | Million Cubic Feet | Natural Gas | Burned | Natural GasMillion Cubic FeetBurned |  | 3.2 |  | EPA. 1995. Section 3.2, Heavy Duty Natural Gas Fired Pipeline Compressor Engines. In: Compilation of Air Pollutant Emission Factors, Volume 1: Stationary Point and Area Sources, Fifth Edition, AP-42. U.S. Environmental Protection Agency, Office of Air Quality Planning and Standards. Research Triangle Park, North Carolina. | E | 0 |  | 2000-07-01 | 0
11944 | 20200252 |  | Point | Internal Combustion Engines | Industrial | Natural Gas | 2-cycle Lean Burn |  | 74-82-8 | Methane | 261 | 148 | 205 | CLEAN BURN | #N/A | 1 | 1 | 651 | 651 | 0 | Lb | Million Cubic Feet | Natural Gas | Burned | Natural GasMillion Cubic FeetBurned |  | 3.2 |  | EPA. 1995. Section 3.2, Heavy Duty Natural Gas Fired Pipeline Compressor Engines. In: Compilation of Air Pollutant Emission Factors, Volume 1: Stationary Point and Area Sources, Fifth Edition, AP-42. U.S. Environmental Protection Agency, Office of Air Quality Planning and Standards. Research Triangle Park, North Carolina. | C | 0 |  | 2000-07-01 | 0
11945 | 20200252 |  | Point | Internal Combustion Engines | Industrial | Natural Gas | 2-cycle Lean Burn |  | 74-82-8 | Methane | 261 | 149 | 206 | PRE-COMBUSTION CHAMBER | #N/A | 1 | 1 | 1580 | 1580 | 0 | Lb | Million Cubic Feet | Natural Gas | Burned | Natural GasMillion Cubic FeetBurned |  | 3.2 |  | EPA. 1995. Section 3.2, Heavy Duty Natural Gas Fired Pipeline Compressor Engines. In: Compilation of Air Pollutant Emission Factors, Volume 1: Stationary Point and Area Sources, Fifth Edition, AP-42. U.S. Environmental Protection Agency, Office of Air Quality Planning and Standards. Research Triangle Park, North Carolina. | C | 0 |  | 2000-07-01 | 0
11946 | 20200252 |  | Point | Internal Combustion Engines | Industrial | Natural Gas | 2-cycle Lean Burn | 67561 | 67-56-1 | Methyl alcohol | 262 | 0 | 129 | UNCONTROLLED | #N/A | 1 | 1 | 0.00248 | 0.00248 | 0 | Lb | Million Btus | Fuel | Input | FuelMillion BtusInput |  | 3.2 | Emission factors were calculated in units of (lb/MMBtu) based on procedures in EPA Method 19. To convert from (lb/MMBtu) to (lb/10^6 scf), multiply by the heat content of the fuel. If the heat content is not available, use 1020 Btu/scf. | EPA. 2000. Section 3.2, Natural Gas-fired Reciprocating Engines. In: Compilation of Air Pollutant Emission Factors, Volume 1: Stationary Point and Area Sources, Fifth Edition, AP-42. U.S. Environmental Protection Agency | A | 0 | 2000-07-01 |  | 0
11947 | 20200252 |  | Point | Internal Combustion Engines | Industrial | Natural Gas | 2-cycle Lean Burn | 91576 | 91-57-6 | 2-Methyl Naphthalene | 55 | 0 | 129 | UNCONTROLLED | #N/A | 1 | 1 | 2.14e-05 | 2.14e-05 | 0 | Lb | Million Btus | Fuel | Input | FuelMillion BtusInput |  | 3.2 | Emission factors were calculated in units of (lb/MMBtu) based on procedures in EPA Method 19. To convert from (lb/MMBtu) to (lb/10^6 scf), multiply by the heat content of the fuel. If the heat content is not available, use 1020 Btu/scf. | EPA. 2000. Section 3.2, Natural Gas-fired Reciprocating Engines. In: Compilation of Air Pollutant Emission Factors, Volume 1: Stationary Point and Area Sources, Fifth Edition, AP-42. U.S. Environmental Protection Agency | C | 0 | 2000-07-01 |  | 0
11948 | 20200252 |  | Point | Internal Combustion Engines | Industrial | Natural Gas | 2-cycle Lean Burn |  | 108-87-2 | Methylcyclohexane | 280 | 0 | 129 | UNCONTROLLED | #N/A | 1 | 1 | 0.000338 | 0.000338 | 0 | Lb | Million Btus | Fuel | Input | FuelMillion BtusInput |  | 3.2 | Emission factors were calculated in units of (lb/MMBtu) based on procedures in EPA Method 19. To convert from (lb/MMBtu) to (lb/10^6 scf), multiply by the heat content of the fuel. If the heat content is not available, use 1020 Btu/scf. | EPA. 2000. Section 3.2, Natural Gas-fired Reciprocating Engines. In: Compilation of Air Pollutant Emission Factors, Volume 1: Stationary Point and Area Sources, Fifth Edition, AP-42. U.S. Environmental Protection Agency | C | 0 | 2000-07-01 |  | 0
11949 | 20200252 |  | Point | Internal Combustion Engines | Industrial | Natural Gas | 2-cycle Lean Burn | 110543 | 110-54-3 | N-Hexane | 295 | 0 | 129 | UNCONTROLLED | #N/A | 1 | 1 | 0.000445 | 0.000445 | 0 | Lb | Million Btus | Fuel | Input | FuelMillion BtusInput |  | 3.2 | Emission factors were calculated in units of (lb/MMBtu) based on procedures in EPA Method 19. To convert from (lb/MMBtu) to (lb/10^6 scf), multiply by the heat content of the fuel. If the heat content is not available, use 1020 Btu/scf. | EPA. 2000. Section 3.2, Natural Gas-fired Reciprocating Engines. In: Compilation of Air Pollutant Emission Factors, Volume 1: Stationary Point and Area Sources, Fifth Edition, AP-42. U.S. Environmental Protection Agency | C | 0 | 2000-07-01 |  | 0
11950 | 20200252 |  | Point | Internal Combustion Engines | Industrial | Natural Gas | 2-cycle Lean Burn |  | 111-84-2 | N-Nonane | 305 | 0 | 129 | UNCONTROLLED | #N/A | 1 | 1 | 3.08e-05 | 3.08e-05 | 0 | Lb | Million Btus | Fuel | Input | FuelMillion BtusInput |  | 3.2 | Emission factors were calculated in units of (lb/MMBtu) based on procedures in EPA Method 19. To convert from (lb/MMBtu) to (lb/10^6 scf), multiply by the heat content of the fuel. If the heat content is not available, use 1020 Btu/scf. | EPA. 2000. Section 3.2, Natural Gas-fired Reciprocating Engines. In: Compilation of Air Pollutant Emission Factors, Volume 1: Stationary Point and Area Sources, Fifth Edition, AP-42. U.S. Environmental Protection Agency | C | 0 | 2000-07-01 |  | 0
11951 | 20200252 |  | Point | Internal Combustion Engines | Industrial | Natural Gas | 2-cycle Lean Burn |  | 111-65-9 | N-Octane | 306 | 0 | 129 | UNCONTROLLED | #N/A | 1 | 1 | 7.44e-05 | 7.44e-05 | 0 | Lb | Million Btus | Fuel | Input | FuelMillion BtusInput |  | 3.2 | Emission factors were calculated in units of (lb/MMBtu) based on procedures in EPA Method 19. To convert from (lb/MMBtu) to (lb/10^6 scf), multiply by the heat content of the fuel. If the heat content is not available, use 1020 Btu/scf. | EPA. 2000. Section 3.2, Natural Gas-fired Reciprocating Engines. In: Compilation of Air Pollutant Emission Factors, Volume 1: Stationary Point and Area Sources, Fifth Edition, AP-42. U.S. Environmental Protection Agency | C | 0 | 2000-07-01 |  | 0
11952 | 20200252 |  | Point | Internal Combustion Engines | Industrial | Natural Gas | 2-cycle Lean Burn |  | 109-66-0 | N-Pentane | 307 | 0 | 129 | UNCONTROLLED | #N/A | 1 | 1 | 0.00153 | 0.00153 | 0 | Lb | Million Btus | Fuel | Input | FuelMillion BtusInput |  | 3.2 | Emission factors were calculated in units of (lb/MMBtu) based on procedures in EPA Method 19. To convert from (lb/MMBtu) to (lb/10^6 scf), multiply by the heat content of the fuel. If the heat content is not available, use 1020 Btu/scf. | EPA. 2000. Section 3.2, Natural Gas-fired Reciprocating Engines. In: Compilation of Air Pollutant Emission Factors, Volume 1: Stationary Point and Area Sources, Fifth Edition, AP-42. U.S. Environmental Protection Agency | C | 0 | 2000-07-01 |  | 0
11953 | 20200252 |  | Point | Internal Combustion Engines | Industrial | Natural Gas | 2-cycle Lean Burn | 91203 | 91-20-3 | Naphthalene | 291 | 0 | 129 | UNCONTROLLED | #N/A | 1 | 1 | 9.63e-05 | 9.63e-05 | 0 | Lb | Million Btus | Fuel | Input | FuelMillion BtusInput |  | 3.2 | Emission factors were calculated in units of (lb/MMBtu) based on procedures in EPA Method 19. To convert from (lb/MMBtu) to (lb/10^6 scf), multiply by the heat content of the fuel. If the heat content is not available, use 1020 Btu/scf. | EPA. 2000. Section 3.2, Natural Gas-fired Reciprocating Engines. In: Compilation of Air Pollutant Emission Factors, Volume 1: Stationary Point and Area Sources, Fifth Edition, AP-42. U.S. Environmental Protection Agency | C | 0 | 2000-07-01 |  | 0
11954 | 20200252 |  | Point | Internal Combustion Engines | Industrial | Natural Gas | 2-cycle Lean Burn | NOX |  | Nitrogen oxides (NOx) | 303 | 0 | 129 | UNCONTROLLED | #N/A | 1 | 1 | 2840 | 2840 | 0 | Lb | Million Cubic Feet | Natural Gas | Burned | Natural GasMillion Cubic FeetBurned |  | 3.2 |  | EPA. 1995. Section 3.2, Heavy Duty Natural Gas Fired Pipeline Compressor Engines. In: Compilation of Air Pollutant Emission Factors, Volume 1: Stationary Point and Area Sources, Fifth Edition, AP-42. U.S. Environmental Protection Agency, Office of Air Quality Planning and Standards. Research Triangle Park, North Carolina. | A | 0 |  | 2000-07-01 | 0
11955 | 20200252 |  | Point | Internal Combustion Engines | Industrial | Natural Gas | 2-cycle Lean Burn | NOX |  | Nitrogen oxides (NOx) | 303 | 0 | 129 | UNCONTROLLED | #N/A | 1 | 1 | 3.17 | 3.17 | 0 | Lb | Million Btus | Fuel | Input | FuelMillion BtusInput |  | 3.2 | Emission factors were calculated in units of (lb/MMBtu) based on procedures in EPA Method 19. To convert from (lb/MMBtu) to (lb/10^6 scf), multiply by the heat content of the fuel. If the heat content is not available, use 1020 Btu/scf. | EPA. 2000. Section 3.2, Natural Gas-fired Reciprocating Engines. In: Compilation of Air Pollutant Emission Factors, Volume 1: Stationary Point and Area Sources, Fifth Edition, AP-42. U.S. Environmental Protection Agency | A | 0 | 2000-07-01 |  | 2 | 90% - 105% load
11956 | 20200252 |  | Point | Internal Combustion Engines | Industrial | Natural Gas | 2-cycle Lean Burn | NOX |  | Nitrogen oxides (NOx) | 303 | 0 | 129 | UNCONTROLLED | #N/A | 1 | 1 | 1.94 | 1.94 | 0 | Lb | Million Btus | Fuel | Input | FuelMillion BtusInput |  | 3.2 | Emission factors were calculated in units of (lb/MMBtu) based on procedures in EPA Method 19. To convert from (lb/MMBtu) to (lb/10^6 scf), multiply by the heat content of the fuel. If the heat content is not available, use 1020 Btu/scf. | EPA. 2000. Section 3.2, Natural Gas-fired Reciprocating Engines. In: Compilation of Air Pollutant Emission Factors, Volume 1: Stationary Point and Area Sources, Fifth Edition, AP-42. U.S. Environmental Protection Agency | A | 0 | 2000-07-01 |  | 2 | <90% load
11957 | 20200252 |  | Point | Internal Combustion Engines | Industrial | Natural Gas | 2-cycle Lean Burn | NOX |  | Nitrogen oxides (NOx) | 303 | 147 | 204 | INCREASED AIR/FUEL RATIO WITH INTERCOOLING | #N/A | 1 | 1 | 1580 | 1580 | 0 | Lb | Million Cubic Feet | Natural Gas | Burned | Natural GasMillion Cubic FeetBurned |  | 3.2 |  | EPA. 1995. Section 3.2, Heavy Duty Natural Gas Fired Pipeline Compressor Engines. In: Compilation of Air Pollutant Emission Factors, Volume 1: Stationary Point and Area Sources, Fifth Edition, AP-42. U.S. Environmental Protection Agency, Office of Air Quality Planning and Standards. Research Triangle Park, North Carolina. | E | 0 |  | 2000-07-01 | 0
11958 | 20200252 |  | Point | Internal Combustion Engines | Industrial | Natural Gas | 2-cycle Lean Burn | NOX |  | Nitrogen oxides (NOx) | 303 | 148 | 205 | CLEAN BURN | #N/A | 1 | 1 | 872 | 872 | 0 | Lb | Million Cubic Feet | Natural Gas | Burned | Natural GasMillion Cubic FeetBurned |  | 3.2 |  | EPA. 1995. Section 3.2, Heavy Duty Natural Gas Fired Pipeline Compressor Engines. In: Compilation of Air Pollutant Emission Factors, Volume 1: Stationary Point and Area Sources, Fifth Edition, AP-42. U.S. Environmental Protection Agency, Office of Air Quality Planning and Standards. Research Triangle Park, North Carolina. | C | 0 |  | 2000-07-01 | 0
11959 | 20200252 |  | Point | Internal Combustion Engines | Industrial | Natural Gas | 2-cycle Lean Burn | NOX |  | Nitrogen oxides (NOx) | 303 | 149 | 206 | PRE-COMBUSTION CHAMBER | #N/A | 1 | 1 | 893 | 893 | 0 | Lb | Million Cubic Feet | Natural Gas | Burned | Natural GasMillion Cubic FeetBurned |  | 3.2 |  | EPA. 1995. Section 3.2, Heavy Duty Natural Gas Fired Pipeline Compressor Engines. In: Compilation of Air Pollutant Emission Factors, Volume 1: Stationary Point and Area Sources, Fifth Edition, AP-42. U.S. Environmental Protection Agency, Office of Air Quality Planning and Standards. Research Triangle Park, North Carolina. | C | 0 |  | 2000-07-01 | 0
11960 | 20200252 |  | Point | Internal Combustion Engines | Industrial | Natural Gas | 2-cycle Lean Burn | 198550 | 198-55-0 | Perylene | 324 | 0 | 129 | UNCONTROLLED | #N/A | 1 | 1 | 4.97e-09 | 4.97e-09 | 0 | Lb | Million Btus | Fuel | Input | FuelMillion BtusInput |  | 3.2 | Emission factors were calculated in units of (lb/MMBtu) based on procedures in EPA Method 19. To convert from (lb/MMBtu) to (lb/10^6 scf), multiply by the heat content of the fuel. If the heat content is not available, use 1020 Btu/scf. | EPA. 2000. Section 3.2, Natural Gas-fired Reciprocating Engines. In: Compilation of Air Pollutant Emission Factors, Volume 1: Stationary Point and Area Sources, Fifth Edition, AP-42. U.S. Environmental Protection Agency | D | 0 | 2000-07-01 |  | 0
11961 | 20200252 |  | Point | Internal Combustion Engines | Industrial | Natural Gas | 2-cycle Lean Burn | 85018 | 85-01-8 | Phenanthrene | 325 | 0 | 129 | UNCONTROLLED | #N/A | 1 | 1 | 3.53e-06 | 3.53e-06 | 0 | Lb | Million Btus | Fuel | Input | FuelMillion BtusInput |  | 3.2 | Emission factors were calculated in units of (lb/MMBtu) based on procedures in EPA Method 19. To convert from (lb/MMBtu) to (lb/10^6 scf), multiply by the heat content of the fuel. If the heat content is not available, use 1020 Btu/scf. | EPA. 2000. Section 3.2, Natural Gas-fired Reciprocating Engines. In: Compilation of Air Pollutant Emission Factors, Volume 1: Stationary Point and Area Sources, Fifth Edition, AP-42. U.S. Environmental Protection Agency | C | 0 | 2000-07-01 |  | 0
11962 | 20200252 |  | Point | Internal Combustion Engines | Industrial | Natural Gas | 2-cycle Lean Burn | 108952 | 108-95-2 | Phenol | 326 | 0 | 129 | UNCONTROLLED | #N/A | 1 | 1 | 4.21e-05 | 4.21e-05 | 0 | Lb | Million Btus | Fuel | Input | FuelMillion BtusInput |  | 3.2 | Emission factors were calculated in units of (lb/MMBtu) based on procedures in EPA Method 19. To convert from (lb/MMBtu) to (lb/10^6 scf), multiply by the heat content of the fuel. If the heat content is not available, use 1020 Btu/scf. | EPA. 2000. Section 3.2, Natural Gas-fired Reciprocating Engines. In: Compilation of Air Pollutant Emission Factors, Volume 1: Stationary Point and Area Sources, Fifth Edition, AP-42. U.S. Environmental Protection Agency | C | 0 | 2000-07-01 |  | 0
11963 | 20200252 |  | Point | Internal Combustion Engines | Industrial | Natural Gas | 2-cycle Lean Burn | PM-CON |  | PM, condensable | 330 | 0 | 129 | UNCONTROLLED | #N/A | 1 | 1 | 0.00991 | 0.00991 | 0 | Lb | Million Btus | Fuel | Input | FuelMillion BtusInput |  | 3.2 | No data were available for condensable PM emissions. The presented emission factor reflects emissions from 4SLB engines. Emission factors were calculated in units of (lb/MMBtu) based on procedures in EPA Method 19. To convert from (lb/MMBtu) to (lb/10^6 scf), multiply by the heat content of the fuel. If the heat content is not available, use 1020 Btu/scf. | EPA. 2000. Section 3.2, Natural Gas-fired Reciprocating Engines. In: Compilation of Air Pollutant Emission Factors, Volume 1: Stationary Point and Area Sources, Fifth Edition, AP-42. U.S. Environmental Protection Agency | E | 0 | 2000-07-01 |  | 0
11964 | 20200252 |  | Point | Internal Combustion Engines | Industrial | Natural Gas | 2-cycle Lean Burn | PM-CON |  | PM, condensable | 330 | 147 | 204 | INCREASED AIR/FUEL RATIO WITH INTERCOOLING | #N/A | 1 | 1 | 17.9 | 17.9 | 0 | Lb | Million Cubic Feet | Natural Gas | Burned | Natural GasMillion Cubic FeetBurned |  | 3.2 | Factor used to exist in FIRE as a PM10, condensable factor, but was changed to PM, condensable. | EPA. 1995. Section 3.2, Heavy Duty Natural Gas Fired Pipeline Compressor Engines. In: Compilation of Air Pollutant Emission Factors, Volume 1: Stationary Point and Area Sources, Fifth Edition, AP-42. U.S. Environmental Protection Agency, Office of Air Quality Planning and Standards. Research Triangle Park, North Carolina. | E | 0 |  | 2000-07-01 | 0
11965 | 20200252 |  | Point | Internal Combustion Engines | Industrial | Natural Gas | 2-cycle Lean Burn | PM10-FIL |  | PM10, filterable | 338 | 0 | 129 | UNCONTROLLED | #N/A | 1 | 1 | 0.0384 | 0.0384 | 0 | Lb | Million Btus | Fuel | Input | FuelMillion BtusInput |  | 3.2 | Considered <= 1 um in aerodynamic diameter. Therefore, for filterable PM emissions, PM10(filterable)=PM2.5(filtertable). Emission factors were calculated in units of (lb/MMBtu) based on procedures in EPA Method 19. To convert from (lb/MMBtu) to (lb/10^6 scf), multiply by the heat content of the fuel. If the heat content is not available, use 1020 Btu/scf. | EPA. 2000. Section 3.2, Natural Gas-fired Reciprocating Engines. In: Compilation of Air Pollutant Emission Factors, Volume 1: Stationary Point and Area Sources, Fifth Edition, AP-42. U.S. Environmental Protection Agency | C | 0 | 2000-07-01 |  | 0
11966 | 20200252 |  | Point | Internal Combustion Engines | Industrial | Natural Gas | 2-cycle Lean Burn | PM10-FIL |  | PM10, filterable | 338 | 147 | 204 | INCREASED AIR/FUEL RATIO WITH INTERCOOLING | #N/A | 1 | 1 | 39.9 | 39.9 | 0 | Lb | Million Cubic Feet | Natural Gas | Burned | Natural GasMillion Cubic FeetBurned |  | 3.2 |  | EPA. 1995. Section 3.2, Heavy Duty Natural Gas Fired Pipeline Compressor Engines. In: Compilation of Air Pollutant Emission Factors, Volume 1: Stationary Point and Area Sources, Fifth Edition, AP-42. U.S. Environmental Protection Agency, Office of Air Quality Planning and Standards. Research Triangle Park, North Carolina. | E | 0 |  | 2000-07-01 | 0
11967 | 20200252 |  | Point | Internal Combustion Engines | Industrial | Natural Gas | 2-cycle Lean Burn | PM10-PRI |  | PM10, primary | 339 | 0 | 129 | UNCONTROLLED | #N/A | 1 | 1 | 0.04831 | 0.04831 | 0 | Lb | Million Btus | Fuel | Input | FuelMillion BtusInput |  |  | Sum of PM10-FIL and PM-CON emission factors | This emission factor was derived from other particulate matter emission factors. See Notes. | E | 0 | 2004-02-01 |  | 0
11968 | 20200252 |  | Point | Internal Combustion Engines | Industrial | Natural Gas | 2-cycle Lean Burn | PM10-PRI |  | PM10, primary | 339 | 147 | 204 | INCREASED AIR/FUEL RATIO WITH INTERCOOLING | #N/A | 1 | 1 | 57.8 | 57.8 | 0 | Lb | Million Cubic Feet | Natural Gas | Burned | Natural GasMillion Cubic FeetBurned |  | 3.2 |  | EPA. 1995. Section 3.2, Heavy Duty Natural Gas Fired Pipeline Compressor Engines. In: Compilation of Air Pollutant Emission Factors, Volume 1: Stationary Point and Area Sources, Fifth Edition, AP-42. U.S. Environmental Protection Agency, Office of Air Quality Planning and Standards. Research Triangle Park, North Carolina. | E | 0 |  | 2000-07-01 | 0
11969 | 20200252 |  | Point | Internal Combustion Engines | Industrial | Natural Gas | 2-cycle Lean Burn | PM25-FIL |  | PM2.5, filterable | 340 | 0 | 129 | UNCONTROLLED | #N/A | 1 | 1 | 0.0384 | 0.0384 | 0 | Lb | Million Btus | Fuel | Input | FuelMillion BtusInput |  | 3.2 | Considered <= 1 um in aerodynamic diameter. Therefore, for filterable PM emissions, PM10(filterable)=PM2.5(filtertable). Emission factors were calculated in units of (lb/MMBtu) based on procedures in EPA Method 19. To convert from (lb/MMBtu) to (lb/10^6 scf), multiply by the heat content of the fuel. If the heat content is not available, use 1020 Btu/scf. | EPA. 2000. Section 3.2, Natural Gas-fired Reciprocating Engines. In: Compilation of Air Pollutant Emission Factors, Volume 1: Stationary Point and Area Sources, Fifth Edition, AP-42. U.S. Environmental Protection Agency | C | 0 | 2000-07-01 |  | 0
11970 | 20200252 |  | Point | Internal Combustion Engines | Industrial | Natural Gas | 2-cycle Lean Burn | PM25-PRI |  | PM2.5, primary | 341 | 0 | 129 | UNCONTROLLED | #N/A | 1 | 1 | 0.04831 | 0.04831 | 0 | Lb | Million Btus | Fuel | Input | FuelMillion BtusInput |  |  | Sum of PM25-FIL and PM-CON emission factors | This emission factor was derived from other particulate matter emission factors. See Notes. | E | 0 | 2004-02-01 |  | 0
11971 | 20200252 |  | Point | Internal Combustion Engines | Industrial | Natural Gas | 2-cycle Lean Burn | 40 |  | Polycyclic aromatic hydrocarbons (PAH) | 347 | 0 | 129 | UNCONTROLLED | #N/A | 1 | 1 | 0.000134 | 0.000134 | 0 | Lb | Million Btus | Fuel | Input | FuelMillion BtusInput |  | 3.2 | Emission factors were calculated in units of (lb/MMBtu) based on procedures in EPA Method 19. To convert from (lb/MMBtu) to (lb/10^6 scf), multiply by the heat content of the fuel. If the heat content is not available, use 1020 Btu/scf. | EPA. 2000. Section 3.2, Natural Gas-fired Reciprocating Engines. In: Compilation of Air Pollutant Emission Factors, Volume 1: Stationary Point and Area Sources, Fifth Edition, AP-42. U.S. Environmental Protection Agency | D | 0 | 2000-07-01 |  | 0
11972 | 20200252 |  | Point | Internal Combustion Engines | Industrial | Natural Gas | 2-cycle Lean Burn |  | 74-98-6 | Propane | 351 | 0 | 129 | UNCONTROLLED | #N/A | 1 | 1 | 0.0287 | 0.0287 | 0 | Lb | Million Btus | Fuel | Input | FuelMillion BtusInput |  | 3.2 | Emission factors were calculated in units of (lb/MMBtu) based on procedures in EPA Method 19. To convert from (lb/MMBtu) to (lb/10^6 scf), multiply by the heat content of the fuel. If the heat content is not available, use 1020 Btu/scf. | EPA. 2000. Section 3.2, Natural Gas-fired Reciprocating Engines. In: Compilation of Air Pollutant Emission Factors, Volume 1: Stationary Point and Area Sources, Fifth Edition, AP-42. U.S. Environmental Protection Agency | C | 0 | 2000-07-01 |  | 0
11973 | 20200252 |  | Point | Internal Combustion Engines | Industrial | Natural Gas | 2-cycle Lean Burn | 78875 | 78-87-5 | Propylene dichloride | 356 | 0 | 129 | UNCONTROLLED | #N/A | 1 | 1 | 4.46e-05 | 4.46e-05 | 0 | Lb | Million Btus | Fuel | Input | FuelMillion BtusInput |  | 3.2 | Emission factors were calculated in units of (lb/MMBtu) based on procedures in EPA Method 19. To convert from (lb/MMBtu) to (lb/10^6 scf), multiply by the heat content of the fuel. If the heat content is not available, use 1020 Btu/scf. | EPA. 2000. Section 3.2, Natural Gas-fired Reciprocating Engines. In: Compilation of Air Pollutant Emission Factors, Volume 1: Stationary Point and Area Sources, Fifth Edition, AP-42. U.S. Environmental Protection Agency | C | 0 | 2000-07-01 |  | 0
11974 | 20200252 |  | Point | Internal Combustion Engines | Industrial | Natural Gas | 2-cycle Lean Burn | 129000 | 129-00-0 | Pyrene | 360 | 0 | 129 | UNCONTROLLED | #N/A | 1 | 1 | 5.84e-07 | 5.84e-07 | 0 | Lb | Million Btus | Fuel | Input | FuelMillion BtusInput |  | 3.2 | Emission factors were calculated in units of (lb/MMBtu) based on procedures in EPA Method 19. To convert from (lb/MMBtu) to (lb/10^6 scf), multiply by the heat content of the fuel. If the heat content is not available, use 1020 Btu/scf. | EPA. 2000. Section 3.2, Natural Gas-fired Reciprocating Engines. In: Compilation of Air Pollutant Emission Factors, Volume 1: Stationary Point and Area Sources, Fifth Edition, AP-42. U.S. Environmental Protection Agency | C | 0 | 2000-07-01 |  | 0
11975 | 20200252 |  | Point | Internal Combustion Engines | Industrial | Natural Gas | 2-cycle Lean Burn | 100425 | 100-42-5 | Styrene | 377 | 0 | 129 | UNCONTROLLED | #N/A | 1 | 1 | 5.48e-05 | 5.48e-05 | 0 | Lb | Million Btus | Fuel | Input | FuelMillion BtusInput |  | 3.2 | Emission factors were calculated in units of (lb/MMBtu) based on procedures in EPA Method 19. To convert from (lb/MMBtu) to (lb/10^6 scf), multiply by the heat content of the fuel. If the heat content is not available, use 1020 Btu/scf. | EPA. 2000. Section 3.2, Natural Gas-fired Reciprocating Engines. In: Compilation of Air Pollutant Emission Factors, Volume 1: Stationary Point and Area Sources, Fifth Edition, AP-42. U.S. Environmental Protection Agency | A | 0 | 2000-07-01 |  | 0
11976 | 20200252 |  | Point | Internal Combustion Engines | Industrial | Natural Gas | 2-cycle Lean Burn | SO2 | 2025884 | Sulfur dioxide | 380 | 0 | 129 | UNCONTROLLED | #N/A | 1 | 1 | 0.000588 | 0.000588 | 0 | Lb | Million Btus | Fuel | Input | FuelMillion BtusInput |  | 3.2 | Based on 100% conversion of fuel sulfur to SO2. Assumes sulfur content in natural gas of 2,000 gr/10^6 scf. Emission factors were calculated in units of (lb/MMBtu) based on procedures in EPA Method 19. To convert from (lb/MMBtu) to (lb/10^6 scf), multiply by the heat content of the fuel. If the heat content is not available, use 1020 Btu/scf. | EPA. 2000. Section 3.2, Natural Gas-fired Reciprocating Engines. In: Compilation of Air Pollutant Emission Factors, Volume 1: Stationary Point and Area Sources, Fifth Edition, AP-42. U.S. Environmental Protection Agency | A | 0 | 2000-07-01 |  | 0
11977 | 20200252 |  | Point | Internal Combustion Engines | Industrial | Natural Gas | 2-cycle Lean Burn |  |  | Sulfur oxides (SOx) | 381 | 0 | 129 | UNCONTROLLED | #N/A | 1 | 1 | 0.6 | 0.6 | 0 | Lb | Million Cubic Feet | Natural Gas | Burned | Natural GasMillion Cubic FeetBurned |  | 3.2 |  | EPA. 1995. Section 3.2, Heavy Duty Natural Gas Fired Pipeline Compressor Engines. In: Compilation of Air Pollutant Emission Factors, Volume 1: Stationary Point and Area Sources, Fifth Edition, AP-42. U.S. Environmental Protection Agency, Office of Air Quality Planning and Standards. Research Triangle Park, North Carolina. | B | 0 |  | 2000-07-01 | 0
11978 | 20200252 |  | Point | Internal Combustion Engines | Industrial | Natural Gas | 2-cycle Lean Burn | 79345 | 79-34-5 | 1,1,2,2-Tetrachloroethane | 2 | 0 | 129 | UNCONTROLLED | #N/A | 1 | 1 | 6.63e-05 | 6.63e-05 | 0 | Lb | Million Btus | Fuel | Input | FuelMillion BtusInput |  | 3.2 | Emission factors were calculated in units of (lb/MMBtu) based on procedures in EPA Method 19. To convert from (lb/MMBtu) to (lb/10^6 scf), multiply by the heat content of the fuel. If the heat content is not available, use 1020 Btu/scf. | EPA. 2000. Section 3.2, Natural Gas-fired Reciprocating Engines. In: Compilation of Air Pollutant Emission Factors, Volume 1: Stationary Point and Area Sources, Fifth Edition, AP-42. U.S. Environmental Protection Agency | C | 0 | 2000-07-01 |  | 0
11979 | 20200252 |  | Point | Internal Combustion Engines | Industrial | Natural Gas | 2-cycle Lean Burn | 108883 | 108-88-3 | Toluene | 397 | 0 | 129 | UNCONTROLLED | #N/A | 1 | 1 | 3.62e-06 | 3.62e-06 | 0 | Lb | Horsepower-Hours | Heat | Input | HeatHorsepower-HoursInput |  | 3.2 |  | EPA. 1995. Section 3.2, Heavy Duty Natural Gas Fired Pipeline Compressor Engines. In: Compilation of Air Pollutant Emission Factors, Volume 1: Stationary Point and Area Sources, Fifth Edition, AP-42. U.S. Environmental Protection Agency, Office of Air Quality Planning and Standards. Research Triangle Park, North Carolina. | E | 0 |  | 2000-07-01 | 0
11980 | 20200252 |  | Point | Internal Combustion Engines | Industrial | Natural Gas | 2-cycle Lean Burn | 108883 | 108-88-3 | Toluene | 397 | 0 | 129 | UNCONTROLLED | #N/A | 1 | 1 | 0.000963 | 0.000963 | 0 | Lb | Million Btus | Fuel | Input | FuelMillion BtusInput |  | 3.2 | Emission factors were calculated in units of (lb/MMBtu) based on procedures in EPA Method 19. To convert from (lb/MMBtu) to (lb/10^6 scf), multiply by the heat content of the fuel. If the heat content is not available, use 1020 Btu/scf. | EPA. 2000. Section 3.2, Natural Gas-fired Reciprocating Engines. In: Compilation of Air Pollutant Emission Factors, Volume 1: Stationary Point and Area Sources, Fifth Edition, AP-42. U.S. Environmental Protection Agency | A | 0 | 2000-07-01 |  | 0
11981 | 20200252 |  | Point | Internal Combustion Engines | Industrial | Natural Gas | 2-cycle Lean Burn |  |  | Total organic compounds (TOC) | 399 | 0 | 129 | UNCONTROLLED | #N/A | 1 | 1 | 1580 | 1580 | 0 | Lb | Million Cubic Feet | Natural Gas | Burned | Natural GasMillion Cubic FeetBurned |  | 3.2 |  | EPA. 1995. Section 3.2, Heavy Duty Natural Gas Fired Pipeline Compressor Engines. In: Compilation of Air Pollutant Emission Factors, Volume 1: Stationary Point and Area Sources, Fifth Edition, AP-42. U.S. Environmental Protection Agency, Office of Air Quality Planning and Standards. Research Triangle Park, North Carolina. | A | 0 |  | 2000-07-01 | 0
11982 | 20200252 |  | Point | Internal Combustion Engines | Industrial | Natural Gas | 2-cycle Lean Burn |  |  | Total organic compounds (TOC) | 399 | 0 | 129 | UNCONTROLLED | #N/A | 1 | 1 | 1.64 | 1.64 | 0 | Lb | Million Btus | Fuel | Input | FuelMillion BtusInput |  | 3.2 | Emission factors were calculated in units of (lb/MMBtu) based on procedures in EPA Method 19. To convert from (lb/MMBtu) to (lb/10^6 scf), multiply by the heat content of the fuel. If the heat content is not available, use 1020 Btu/scf. | EPA. 2000. Section 3.2, Natural Gas-fired Reciprocating Engines. In: Compilation of Air Pollutant Emission Factors, Volume 1: Stationary Point and Area Sources, Fifth Edition, AP-42. U.S. Environmental Protection Agency | A | 0 | 2000-07-01 |  | 0
11983 | 20200252 |  | Point | Internal Combustion Engines | Industrial | Natural Gas | 2-cycle Lean Burn |  |  | Total organic compounds (TOC) | 399 | 147 | 204 | INCREASED AIR/FUEL RATIO WITH INTERCOOLING | #N/A | 1 | 1 | 2730 | 2730 | 0 | Lb | Million Cubic Feet | Natural Gas | Burned | Natural GasMillion Cubic FeetBurned |  | 3.2 |  | EPA. 1995. Section 3.2, Heavy Duty Natural Gas Fired Pipeline Compressor Engines. In: Compilation of Air Pollutant Emission Factors, Volume 1: Stationary Point and Area Sources, Fifth Edition, AP-42. U.S. Environmental Protection Agency, Office of Air Quality Planning and Standards. Research Triangle Park, North Carolina. | E | 0 |  | 2000-07-01 | 0
11984 | 20200252 |  | Point | Internal Combustion Engines | Industrial | Natural Gas | 2-cycle Lean Burn |  |  | Total organic compounds (TOC) | 399 | 148 | 205 | CLEAN BURN | #N/A | 1 | 1 | 809 | 809 | 0 | Lb | Million Cubic Feet | Natural Gas | Burned | Natural GasMillion Cubic FeetBurned |  | 3.2 |  | EPA. 1995. Section 3.2, Heavy Duty Natural Gas Fired Pipeline Compressor Engines. In: Compilation of Air Pollutant Emission Factors, Volume 1: Stationary Point and Area Sources, Fifth Edition, AP-42. U.S. Environmental Protection Agency, Office of Air Quality Planning and Standards. Research Triangle Park, North Carolina. | C | 0 |  | 2000-07-01 | 0
11985 | 20200252 |  | Point | Internal Combustion Engines | Industrial | Natural Gas | 2-cycle Lean Burn |  |  | Total organic compounds (TOC) | 399 | 149 | 206 | PRE-COMBUSTION CHAMBER | #N/A | 1 | 1 | 1890 | 1890 | 0 | Lb | Million Cubic Feet | Natural Gas | Burned | Natural GasMillion Cubic FeetBurned |  | 3.2 |  | EPA. 1995. Section 3.2, Heavy Duty Natural Gas Fired Pipeline Compressor Engines. In: Compilation of Air Pollutant Emission Factors, Volume 1: Stationary Point and Area Sources, Fifth Edition, AP-42. U.S. Environmental Protection Agency, Office of Air Quality Planning and Standards. Research Triangle Park, North Carolina. | C | 0 |  | 2000-07-01 | 0
11986 | 20200252 |  | Point | Internal Combustion Engines | Industrial | Natural Gas | 2-cycle Lean Burn | 79005 | 79-00-5 | 1,1,2-Trichloroethane | 3 | 0 | 129 | UNCONTROLLED | #N/A | 1 | 1 | 5.27e-05 | 5.27e-05 | 0 | Lb | Million Btus | Fuel | Input | FuelMillion BtusInput |  | 3.2 | Emission factors were calculated in units of (lb/MMBtu) based on procedures in EPA Method 19. To convert from (lb/MMBtu) to (lb/10^6 scf), multiply by the heat content of the fuel. If the heat content is not available, use 1020 Btu/scf. | EPA. 2000. Section 3.2, Natural Gas-fired Reciprocating Engines. In: Compilation of Air Pollutant Emission Factors, Volume 1: Stationary Point and Area Sources, Fifth Edition, AP-42. U.S. Environmental Protection Agency | C | 0 | 2000-07-01 |  | 0
11987 | 20200252 |  | Point | Internal Combustion Engines | Industrial | Natural Gas | 2-cycle Lean Burn |  | 526-73-8 | 1,2,3-Trimethylbenzene | 18 | 0 | 129 | UNCONTROLLED | #N/A | 1 | 1 | 3.54e-05 | 3.54e-05 | 0 | Lb | Million Btus | Fuel | Input | FuelMillion BtusInput |  | 3.2 | Emission factors were calculated in units of (lb/MMBtu) based on procedures in EPA Method 19. To convert from (lb/MMBtu) to (lb/10^6 scf), multiply by the heat content of the fuel. If the heat content is not available, use 1020 Btu/scf. | EPA. 2000. Section 3.2, Natural Gas-fired Reciprocating Engines. In: Compilation of Air Pollutant Emission Factors, Volume 1: Stationary Point and Area Sources, Fifth Edition, AP-42. U.S. Environmental Protection Agency | D | 0 | 2000-07-01 |  | 0
11988 | 20200252 |  | Point | Internal Combustion Engines | Industrial | Natural Gas | 2-cycle Lean Burn |  | 95-63-6 | 1,2,4-Trimethylbenzene | 20 | 0 | 129 | UNCONTROLLED | #N/A | 1 | 1 | 0.000111 | 0.000111 | 0 | Lb | Million Btus | Fuel | Input | FuelMillion BtusInput |  | 3.2 | Emission factors were calculated in units of (lb/MMBtu) based on procedures in EPA Method 19. To convert from (lb/MMBtu) to (lb/10^6 scf), multiply by the heat content of the fuel. If the heat content is not available, use 1020 Btu/scf. | EPA. 2000. Section 3.2, Natural Gas-fired Reciprocating Engines. In: Compilation of Air Pollutant Emission Factors, Volume 1: Stationary Point and Area Sources, Fifth Edition, AP-42. U.S. Environmental Protection Agency | C | 0 | 2000-07-01 |  | 0
11989 | 20200252 |  | Point | Internal Combustion Engines | Industrial | Natural Gas | 2-cycle Lean Burn |  | 108-67-8 | 1,3,5-Trimethylbenzene | 24 | 0 | 129 | UNCONTROLLED | #N/A | 1 | 1 | 1.8e-05 | 1.8e-05 | 0 | Lb | Million Btus | Fuel | Input | FuelMillion BtusInput |  | 3.2 | Emission factors were calculated in units of (lb/MMBtu) based on procedures in EPA Method 19. To convert from (lb/MMBtu) to (lb/10^6 scf), multiply by the heat content of the fuel. If the heat content is not available, use 1020 Btu/scf. | EPA. 2000. Section 3.2, Natural Gas-fired Reciprocating Engines. In: Compilation of Air Pollutant Emission Factors, Volume 1: Stationary Point and Area Sources, Fifth Edition, AP-42. U.S. Environmental Protection Agency | D | 0 | 2000-07-01 |  | 0
11990 | 20200252 |  | Point | Internal Combustion Engines | Industrial | Natural Gas | 2-cycle Lean Burn | 540841 | 540-84-1 | 2,2,4-Trimethylpentane | 34 | 0 | 129 | UNCONTROLLED | #N/A | 1 | 1 | 0.000846 | 0.000846 | 0 | Lb | Million Btus | Fuel | Input | FuelMillion BtusInput |  | 3.2 | Emission factors were calculated in units of (lb/MMBtu) based on procedures in EPA Method 19. To convert from (lb/MMBtu) to (lb/10^6 scf), multiply by the heat content of the fuel. If the heat content is not available, use 1020 Btu/scf. | EPA. 2000. Section 3.2, Natural Gas-fired Reciprocating Engines. In: Compilation of Air Pollutant Emission Factors, Volume 1: Stationary Point and Area Sources, Fifth Edition, AP-42. U.S. Environmental Protection Agency | B | 0 | 2000-07-01 |  | 0
11991 | 20200252 |  | Point | Internal Combustion Engines | Industrial | Natural Gas | 2-cycle Lean Burn | 75014 | 75-01-4 | Vinyl chloride | 415 | 0 | 129 | UNCONTROLLED | #N/A | 1 | 1 | 2.47e-05 | 2.47e-05 | 0 | Lb | Million Btus | Fuel | Input | FuelMillion BtusInput |  | 3.2 | Emission factors were calculated in units of (lb/MMBtu) based on procedures in EPA Method 19. To convert from (lb/MMBtu) to (lb/10^6 scf), multiply by the heat content of the fuel. If the heat content is not available, use 1020 Btu/scf. | EPA. 2000. Section 3.2, Natural Gas-fired Reciprocating Engines. In: Compilation of Air Pollutant Emission Factors, Volume 1: Stationary Point and Area Sources, Fifth Edition, AP-42. U.S. Environmental Protection Agency | C | 0 | 2000-07-01 |  | 0
11992 | 20200252 |  | Point | Internal Combustion Engines | Industrial | Natural Gas | 2-cycle Lean Burn | VOC |  | Volatile organic compounds (VOC) | 417 | 0 | 129 | UNCONTROLLED | #N/A | 1 | 1 | 116 | 116 | 0 | Lb | Million Cubic Feet | Natural Gas | Burned | Natural GasMillion Cubic FeetBurned |  | 3.2 | reported as TNMOC | EPA. 1995. Section 3.2, Heavy Duty Natural Gas Fired Pipeline Compressor Engines. In: Compilation of Air Pollutant Emission Factors, Volume 1: Stationary Point and Area Sources, Fifth Edition, AP-42. U.S. Environmental Protection Agency, Office of Air Quality Planning and Standards. Research Triangle Park, North Carolina. | A | 0 |  | 2000-07-01 | 0
11993 | 20200253 |  | Point | Internal Combustion Engines | Industrial | Natural Gas | 4-cycle Rich Burn | NH3 | 7664-41-7 | Ammonia | 87 | 140 | 199 | NSCR (NON-SELECTIVE CATALYTIC REDUCTION) | #N/A | 1 | 1 | 0.19 | 0.19 | 0 | Lb | Million Btus | Heat | Input | HeatMillion BtusInput |  | 3.2 |  | EPA. 1995. Section 3.2, Heavy Duty Natural Gas Fired Pipeline Compressor Engines. In: Compilation of Air Pollutant Emission Factors, Volume 1: Stationary Point and Area Sources, Fifth Edition, AP-42. U.S. Environmental Protection Agency, Office of Air Quality Planning and Standards. Research Triangle Park, North Carolina. | E | 0 |  | 2000-07-01 | 0
11994 | 20200253 |  | Point | Internal Combustion Engines | Industrial | Natural Gas | 4-cycle Rich Burn | 71432 | 71-43-2 | Benzene | 98 | 0 | 129 | UNCONTROLLED | #N/A | 1 | 1 | 0.00158 | 0.00158 | 0 | Lb | Million Btus | Fuel | Input | FuelMillion BtusInput |  | 3.2 | Emission factors were calculated in units of (lb/MMBtu) based on procedures in EPA Method 19. To convert from (lb/MMBtu) to (lb/10^6 scf), multiply by the heat content of the fuel. If the heat content is not available, use 1020 Btu/scf. | EPA. 2000. Section 3.2, Natural Gas-fired Reciprocating Engines. In: Compilation of Air Pollutant Emission Factors, Volume 1: Stationary Point and Area Sources, Fifth Edition, AP-42. U.S. Environmental Protection Agency | B | 0 | 2000-07-01 |  | 0
11995 | 20200253 |  | Point | Internal Combustion Engines | Industrial | Natural Gas | 4-cycle Rich Burn | 71432 | 71-43-2 | Benzene | 98 | 140 | 199 | NSCR (NON-SELECTIVE CATALYTIC REDUCTION) | #N/A | 1 | 1 | 0.00011 | 0.00011 | 0 | Lb | Million Btus | Heat | Input | HeatMillion BtusInput |  | 3.2 |  | EPA. 1995. Section 3.2, Heavy Duty Natural Gas Fired Pipeline Compressor Engines. In: Compilation of Air Pollutant Emission Factors, Volume 1: Stationary Point and Area Sources, Fifth Edition, AP-42. U.S. Environmental Protection Agency, Office of Air Quality Planning and Standards. Research Triangle Park, North Carolina. | E | 0 |  | 2000-07-01 | 0
11996 | 20200253 |  | Point | Internal Combustion Engines | Industrial | Natural Gas | 4-cycle Rich Burn | 106990 | 106-99-0 | 1,3-Butadiene | 25 | 0 | 129 | UNCONTROLLED | #N/A | 1 | 1 | 0.000663 | 0.000663 | 0 | Lb | Million Btus | Fuel | Input | FuelMillion BtusInput |  | 3.2 | Emission factors were calculated in units of (lb/MMBtu) based on procedures in EPA Method 19. To convert from (lb/MMBtu) to (lb/10^6 scf), multiply by the heat content of the fuel. If the heat content is not available, use 1020 Btu/scf. | EPA. 2000. Section 3.2, Natural Gas-fired Reciprocating Engines. In: Compilation of Air Pollutant Emission Factors, Volume 1: Stationary Point and Area Sources, Fifth Edition, AP-42. U.S. Environmental Protection Agency | D | 0 | 2000-07-01 |  | 0
11997 | 20200253 |  | Point | Internal Combustion Engines | Industrial | Natural Gas | 4-cycle Rich Burn | CO2 | 124-38-9 | Carbon dioxide | 136 | 0 | 129 | UNCONTROLLED | #N/A | 1 | 1 | 116000 | 116000 | 0 | Lb | Million Cubic Feet | Natural Gas | Burned | Natural GasMillion Cubic FeetBurned |  | 3.2 |  | EPA. 1995. Section 3.2, Heavy Duty Natural Gas Fired Pipeline Compressor Engines. In: Compilation of Air Pollutant Emission Factors, Volume 1: Stationary Point and Area Sources, Fifth Edition, AP-42. U.S. Environmental Protection Agency, Office of Air Quality Planning and Standards. Research Triangle Park, North Carolina. | B | 0 |  | 2000-07-01 | 0
11998 | 20200253 |  | Point | Internal Combustion Engines | Industrial | Natural Gas | 4-cycle Rich Burn | CO2 | 124-38-9 | Carbon dioxide | 136 | 0 | 129 | UNCONTROLLED | #N/A | 1 | 1 | 110 | 110 | 0 | Lb | Million Btus | Fuel | Input | FuelMillion BtusInput |  | 3.2 | Based on 99.5% of fuel carbon converted to CO2. Emission factors were calculated in units of (lb/MMBtu) based on procedures in EPA Method 19. To convert from (lb/MMBtu) to (lb/10^6 scf), multiply by the heat content of the fuel. If the heat content is not available, use 1020 Btu/scf. | EPA. 2000. Section 3.2, Natural Gas-fired Reciprocating Engines. In: Compilation of Air Pollutant Emission Factors, Volume 1: Stationary Point and Area Sources, Fifth Edition, AP-42. U.S. Environmental Protection Agency | A | 0 | 2000-07-01 |  | 0
11999 | 20200253 |  | Point | Internal Combustion Engines | Industrial | Natural Gas | 4-cycle Rich Burn | CO | 630-08-0 | Carbon monoxide | 137 | 0 | 129 | UNCONTROLLED | #N/A | 1 | 1 | 1680 | 1680 | 0 | Lb | Million Cubic Feet | Natural Gas | Burned | Natural GasMillion Cubic FeetBurned |  | 3.2 |  | EPA. 1995. Section 3.2, Heavy Duty Natural Gas Fired Pipeline Compressor Engines. In: Compilation of Air Pollutant Emission Factors, Volume 1: Stationary Point and Area Sources, Fifth Edition, AP-42. U.S. Environmental Protection Agency, Office of Air Quality Planning and Standards. Research Triangle Park, North Carolina. | A | 0 |  | 2000-07-01 | 0
12000 | 20200253 |  | Point | Internal Combustion Engines | Industrial | Natural Gas | 4-cycle Rich Burn | CO | 630-08-0 | Carbon monoxide | 137 | 0 | 129 | UNCONTROLLED | #N/A | 1 | 1 | 3.72 | 3.72 | 0 | Lb | Million Btus | Fuel | Input | FuelMillion BtusInput |  | 3.2 | Emission factors were calculated in units of (lb/MMBtu) based on procedures in EPA Method 19. To convert from (lb/MMBtu) to (lb/10^6 scf), multiply by the heat content of the fuel. If the heat content is not available, use 1020 Btu/scf. | EPA. 2000. Section 3.2, Natural Gas-fired Reciprocating Engines. In: Compilation of Air Pollutant Emission Factors, Volume 1: Stationary Point and Area Sources, Fifth Edition, AP-42. U.S. Environmental Protection Agency | A | 0 | 2000-07-01 |  | 2 | 90% - 105% load
12001 | 20200253 |  | Point | Internal Combustion Engines | Industrial | Natural Gas | 4-cycle Rich Burn | CO | 630-08-0 | Carbon monoxide | 137 | 0 | 129 | UNCONTROLLED | #N/A | 1 | 1 | 3.51 | 3.51 | 0 | Lb | Million Btus | Fuel | Input | FuelMillion BtusInput |  | 3.2 | Emission factors were calculated in units of (lb/MMBtu) based on procedures in EPA Method 19. To convert from (lb/MMBtu) to (lb/10^6 scf), multiply by the heat content of the fuel. If the heat content is not available, use 1020 Btu/scf. | EPA. 2000. Section 3.2, Natural Gas-fired Reciprocating Engines. In: Compilation of Air Pollutant Emission Factors, Volume 1: Stationary Point and Area Sources, Fifth Edition, AP-42. U.S. Environmental Protection Agency | C | 0 | 2000-07-01 |  | 2 | <90% load
12002 | 20200253 |  | Point | Internal Combustion Engines | Industrial | Natural Gas | 4-cycle Rich Burn | CO | 630-08-0 | Carbon monoxide | 137 | 140 | 199 | NSCR (NON-SELECTIVE CATALYTIC REDUCTION) | #N/A | 1 | 1 | 2520 | 2520 | 0 | Lb | Million Cubic Feet | Natural Gas | Burned | Natural GasMillion Cubic FeetBurned |  | 3.2 |  | EPA. 1995. Section 3.2, Heavy Duty Natural Gas Fired Pipeline Compressor Engines. In: Compilation of Air Pollutant Emission Factors, Volume 1: Stationary Point and Area Sources, Fifth Edition, AP-42. U.S. Environmental Protection Agency, Office of Air Quality Planning and Standards. Research Triangle Park, North Carolina. | E | 0 |  | 2000-07-01 | 0
12003 | 20200253 |  | Point | Internal Combustion Engines | Industrial | Natural Gas | 4-cycle Rich Burn | 56235 | 56-23-5 | Carbon tetrachloride | 139 | 0 | 129 | UNCONTROLLED | #N/A | 1 | 1 | < 1.770E-5 | #VALUE! | 1 | Lb | Million Btus | Fuel | Input | FuelMillion BtusInput |  | 3.2 | Emission factors were calculated in units of (lb/MMBtu) based on procedures in EPA Method 19. To convert from (lb/MMBtu) to (lb/10^6 scf), multiply by the heat content of the fuel. If the heat content is not available, use 1020 Btu/scf. | EPA. 2000. Section 3.2, Natural Gas-fired Reciprocating Engines. In: Compilation of Air Pollutant Emission Factors, Volume 1: Stationary Point and Area Sources, Fifth Edition, AP-42. U.S. Environmental Protection Agency | E | 0 | 2000-07-01 |  | 0
12004 | 20200253 |  | Point | Internal Combustion Engines | Industrial | Natural Gas | 4-cycle Rich Burn | 108907 | 108-90-7 | Chlorobenzene | 144 | 0 | 129 | UNCONTROLLED | #N/A | 1 | 1 | < 1.290E-5 | #VALUE! | 1 | Lb | Million Btus | Fuel | Input | FuelMillion BtusInput |  | 3.2 | Emission factors were calculated in units of (lb/MMBtu) based on procedures in EPA Method 19. To convert from (lb/MMBtu) to (lb/10^6 scf), multiply by the heat content of the fuel. If the heat content is not available, use 1020 Btu/scf. | EPA. 2000. Section 3.2, Natural Gas-fired Reciprocating Engines. In: Compilation of Air Pollutant Emission Factors, Volume 1: Stationary Point and Area Sources, Fifth Edition, AP-42. U.S. Environmental Protection Agency | E | 0 | 2000-07-01 |  | 0
12005 | 20200253 |  | Point | Internal Combustion Engines | Industrial | Natural Gas | 4-cycle Rich Burn | 67663 | 67-66-3 | Chloroform | 147 | 0 | 129 | UNCONTROLLED | #N/A | 1 | 1 | < 1.370E-5 | #VALUE! | 1 | Lb | Million Btus | Fuel | Input | FuelMillion BtusInput |  | 3.2 | Emission factors were calculated in units of (lb/MMBtu) based on procedures in EPA Method 19. To convert from (lb/MMBtu) to (lb/10^6 scf), multiply by the heat content of the fuel. If the heat content is not available, use 1020 Btu/scf. | EPA. 2000. Section 3.2, Natural Gas-fired Reciprocating Engines. In: Compilation of Air Pollutant Emission Factors, Volume 1: Stationary Point and Area Sources, Fifth Edition, AP-42. U.S. Environmental Protection Agency | E | 0 | 2000-07-01 |  | 0
12006 | 20200253 |  | Point | Internal Combustion Engines | Industrial | Natural Gas | 4-cycle Rich Burn | 75343 | 75-34-3 | 1,1-Dichloroethane | 5 | 0 | 129 | UNCONTROLLED | #N/A | 1 | 1 | < 1.130E-5 | #VALUE! | 1 | Lb | Million Btus | Fuel | Input | FuelMillion BtusInput |  | 3.2 | Emission factors were calculated in units of (lb/MMBtu) based on procedures in EPA Method 19. To convert from (lb/MMBtu) to (lb/10^6 scf), multiply by the heat content of the fuel. If the heat content is not available, use 1020 Btu/scf. | EPA. 2000. Section 3.2, Natural Gas-fired Reciprocating Engines. In: Compilation of Air Pollutant Emission Factors, Volume 1: Stationary Point and Area Sources, Fifth Edition, AP-42. U.S. Environmental Protection Agency | E | 0 | 2000-07-01 |  | 0
12007 | 20200253 |  | Point | Internal Combustion Engines | Industrial | Natural Gas | 4-cycle Rich Burn | 75092 | 75-09-2 | Dichloromethane | 175 | 0 | 129 | UNCONTROLLED | #N/A | 1 | 1 | 4.12e-05 | 4.12e-05 | 0 | Lb | Million Btus | Fuel | Input | FuelMillion BtusInput |  | 3.2 | Emission factors were calculated in units of (lb/MMBtu) based on procedures in EPA Method 19. To convert from (lb/MMBtu) to (lb/10^6 scf), multiply by the heat content of the fuel. If the heat content is not available, use 1020 Btu/scf. | EPA. 2000. Section 3.2, Natural Gas-fired Reciprocating Engines. In: Compilation of Air Pollutant Emission Factors, Volume 1: Stationary Point and Area Sources, Fifth Edition, AP-42. U.S. Environmental Protection Agency | C | 0 | 2000-07-01 |  | 0
12008 | 20200253 |  | Point | Internal Combustion Engines | Industrial | Natural Gas | 4-cycle Rich Burn | 542756 | 542-75-6 | 1,3-Dichloropropene | 26 | 0 | 129 | UNCONTROLLED | #N/A | 1 | 1 | < 1.270E-5 | #VALUE! | 1 | Lb | Million Btus | Fuel | Input | FuelMillion BtusInput |  | 3.2 | Emission factors were calculated in units of (lb/MMBtu) based on procedures in EPA Method 19. To convert from (lb/MMBtu) to (lb/10^6 scf), multiply by the heat content of the fuel. If the heat content is not available, use 1020 Btu/scf. | EPA. 2000. Section 3.2, Natural Gas-fired Reciprocating Engines. In: Compilation of Air Pollutant Emission Factors, Volume 1: Stationary Point and Area Sources, Fifth Edition, AP-42. U.S. Environmental Protection Agency | E | 0 | 2000-07-01 |  | 0
12009 | 20200253 |  | Point | Internal Combustion Engines | Industrial | Natural Gas | 4-cycle Rich Burn |  | 74-84-0 | Ethane | 189 | 0 | 129 | UNCONTROLLED | #N/A | 1 | 1 | 0.0704 | 0.0704 | 0 | Lb | Million Btus | Fuel | Input | FuelMillion BtusInput |  | 3.2 | Emission factors were calculated in units of (lb/MMBtu) based on procedures in EPA Method 19. To convert from (lb/MMBtu) to (lb/10^6 scf), multiply by the heat content of the fuel. If the heat content is not available, use 1020 Btu/scf. | EPA. 2000. Section 3.2, Natural Gas-fired Reciprocating Engines. In: Compilation of Air Pollutant Emission Factors, Volume 1: Stationary Point and Area Sources, Fifth Edition, AP-42. U.S. Environmental Protection Agency | C | 0 | 2000-07-01 |  | 0
12010 | 20200253 |  | Point | Internal Combustion Engines | Industrial | Natural Gas | 4-cycle Rich Burn | 100414 | 100-41-4 | Ethylbenzene | 197 | 0 | 129 | UNCONTROLLED | #N/A | 1 | 1 | < 2.480E-5 | #VALUE! | 1 | Lb | Million Btus | Fuel | Input | FuelMillion BtusInput |  | 3.2 | Emission factors were calculated in units of (lb/MMBtu) based on procedures in EPA Method 19. To convert from (lb/MMBtu) to (lb/10^6 scf), multiply by the heat content of the fuel. If the heat content is not available, use 1020 Btu/scf. | EPA. 2000. Section 3.2, Natural Gas-fired Reciprocating Engines. In: Compilation of Air Pollutant Emission Factors, Volume 1: Stationary Point and Area Sources, Fifth Edition, AP-42. U.S. Environmental Protection Agency | E | 0 | 2000-07-01 |  | 0
12011 | 20200253 |  | Point | Internal Combustion Engines | Industrial | Natural Gas | 4-cycle Rich Burn | 106934 | 106-93-4 | Ethylene dibromide | 199 | 0 | 129 | UNCONTROLLED | #N/A | 1 | 1 | < 2.130E-5 | #VALUE! | 1 | Lb | Million Btus | Fuel | Input | FuelMillion BtusInput |  | 3.2 | Emission factors were calculated in units of (lb/MMBtu) based on procedures in EPA Method 19. To convert from (lb/MMBtu) to (lb/10^6 scf), multiply by the heat content of the fuel. If the heat content is not available, use 1020 Btu/scf. | EPA. 2000. Section 3.2, Natural Gas-fired Reciprocating Engines. In: Compilation of Air Pollutant Emission Factors, Volume 1: Stationary Point and Area Sources, Fifth Edition, AP-42. U.S. Environmental Protection Agency | E | 0 | 2000-07-01 |  | 0
12012 | 20200253 |  | Point | Internal Combustion Engines | Industrial | Natural Gas | 4-cycle Rich Burn | 107062 | 107-06-2 | Ethylene dichloride | 200 | 0 | 129 | UNCONTROLLED | #N/A | 1 | 1 | < 1.130E-5 | #VALUE! | 1 | Lb | Million Btus | Fuel | Input | FuelMillion BtusInput |  | 3.2 | Emission factors were calculated in units of (lb/MMBtu) based on procedures in EPA Method 19. To convert from (lb/MMBtu) to (lb/10^6 scf), multiply by the heat content of the fuel. If the heat content is not available, use 1020 Btu/scf. | EPA. 2000. Section 3.2, Natural Gas-fired Reciprocating Engines. In: Compilation of Air Pollutant Emission Factors, Volume 1: Stationary Point and Area Sources, Fifth Edition, AP-42. U.S. Environmental Protection Agency | E | 0 | 2000-07-01 |  | 0
12013 | 20200253 |  | Point | Internal Combustion Engines | Industrial | Natural Gas | 4-cycle Rich Burn | 50000 | 50-00-0 | Formaldehyde | 210 | 0 | 129 | UNCONTROLLED | #N/A | 1 | 1 | 0.0205 | 0.0205 | 0 | Lb | Million Btus | Fuel | Input | FuelMillion BtusInput |  | 3.2 | Emission factors were calculated in units of (lb/MMBtu) based on procedures in EPA Method 19. To convert from (lb/MMBtu) to (lb/10^6 scf), multiply by the heat content of the fuel. If the heat content is not available, use 1020 Btu/scf. | EPA. 2000. Section 3.2, Natural Gas-fired Reciprocating Engines. In: Compilation of Air Pollutant Emission Factors, Volume 1: Stationary Point and Area Sources, Fifth Edition, AP-42. U.S. Environmental Protection Agency | A | 0 | 2000-07-01 |  | 0
12014 | 20200253 |  | Point | Internal Combustion Engines | Industrial | Natural Gas | 4-cycle Rich Burn | 50000 | 50-00-0 | Formaldehyde | 210 | 140 | 199 | NSCR (NON-SELECTIVE CATALYTIC REDUCTION) | #N/A | 1 | 1 | < 7.200E-6 | #VALUE! | 1 | Lb | Million Btus | Heat | Input | HeatMillion BtusInput |  | 3.2 |  | EPA. 1995. Section 3.2, Heavy Duty Natural Gas Fired Pipeline Compressor Engines. In: Compilation of Air Pollutant Emission Factors, Volume 1: Stationary Point and Area Sources, Fifth Edition, AP-42. U.S. Environmental Protection Agency, Office of Air Quality Planning and Standards. Research Triangle Park, North Carolina. | E | 0 |  | 2000-07-01 | 0
12015 | 20200253 |  | Point | Internal Combustion Engines | Industrial | Natural Gas | 4-cycle Rich Burn |  | 78-84-2 | Isobutyraldehyde | 243 | 0 | 129 | UNCONTROLLED | #N/A | 1 | 1 | 4.86e-05 | 4.86e-05 | 0 | Lb | Million Btus | Fuel | Input | FuelMillion BtusInput |  | 3.2 | Emission factors were calculated in units of (lb/MMBtu) based on procedures in EPA Method 19. To convert from (lb/MMBtu) to (lb/10^6 scf), multiply by the heat content of the fuel. If the heat content is not available, use 1020 Btu/scf. | EPA. 2000. Section 3.2, Natural Gas-fired Reciprocating Engines. In: Compilation of Air Pollutant Emission Factors, Volume 1: Stationary Point and Area Sources, Fifth Edition, AP-42. U.S. Environmental Protection Agency | D | 0 | 2000-07-01 |  | 0
12016 | 20200253 |  | Point | Internal Combustion Engines | Industrial | Natural Gas | 4-cycle Rich Burn | 1330207 | 1330-20-7 | Isomers of xylene | 246 | 0 | 129 | UNCONTROLLED | #N/A | 1 | 1 | 0.000195 | 0.000195 | 0 | Lb | Million Btus | Fuel | Input | FuelMillion BtusInput |  | 3.2 | Emission factors were calculated in units of (lb/MMBtu) based on procedures in EPA Method 19. To convert from (lb/MMBtu) to (lb/10^6 scf), multiply by the heat content of the fuel. If the heat content is not available, use 1020 Btu/scf. | EPA. 2000. Section 3.2, Natural Gas-fired Reciprocating Engines. In: Compilation of Air Pollutant Emission Factors, Volume 1: Stationary Point and Area Sources, Fifth Edition, AP-42. U.S. Environmental Protection Agency | A | 0 | 2000-07-01 |  | 0
12017 | 20200253 |  | Point | Internal Combustion Engines | Industrial | Natural Gas | 4-cycle Rich Burn | 1330207 | 1330-20-7 | Isomers of xylene | 246 | 140 | 199 | NSCR (NON-SELECTIVE CATALYTIC REDUCTION) | #N/A | 1 | 1 | < 4.000E-5 | #VALUE! | 1 | Lb | Million Btus | Heat | Input | HeatMillion BtusInput |  | 3.2 |  | EPA. 1995. Section 3.2, Heavy Duty Natural Gas Fired Pipeline Compressor Engines. In: Compilation of Air Pollutant Emission Factors, Volume 1: Stationary Point and Area Sources, Fifth Edition, AP-42. U.S. Environmental Protection Agency, Office of Air Quality Planning and Standards. Research Triangle Park, North Carolina. | E | 0 |  | 2000-07-01 | 0
12018 | 20200253 |  | Point | Internal Combustion Engines | Industrial | Natural Gas | 4-cycle Rich Burn |  | 74-82-8 | Methane | 261 | 0 | 129 | UNCONTROLLED | #N/A | 1 | 1 | 252 | 252 | 0 | Lb | Million Cubic Feet | Natural Gas | Burned | Natural GasMillion Cubic FeetBurned |  | 3.2 |  | EPA. 1995. Section 3.2, Heavy Duty Natural Gas Fired Pipeline Compressor Engines. In: Compilation of Air Pollutant Emission Factors, Volume 1: Stationary Point and Area Sources, Fifth Edition, AP-42. U.S. Environmental Protection Agency, Office of Air Quality Planning and Standards. Research Triangle Park, North Carolina. | A | 0 |  | 2000-07-01 | 0
12019 | 20200253 |  | Point | Internal Combustion Engines | Industrial | Natural Gas | 4-cycle Rich Burn |  | 74-82-8 | Methane | 261 | 0 | 129 | UNCONTROLLED | #N/A | 1 | 1 | 0.23 | 0.23 | 0 | Lb | Million Btus | Fuel | Input | FuelMillion BtusInput |  | 3.2 | Emission factor for methane is determined by subtracting the VOC and ethane emission factors from the TOC emission factor. Measured emission factor for methane compares well with the calculated emission factor, 1.48 lb/MMBtu vs. 1.45 lb/MMBtu respectively. Emission factors were calculated in units of (lb/MMBtu) based on procedures in EPA Method 19. To convert from (lb/MMBtu) to (lb/10^6 scf), multiply by the heat content of the fuel. If the heat content is not available, use 1020 Btu/scf. | EPA. 2000. Section 3.2, Natural Gas-fired Reciprocating Engines. In: Compilation of Air Pollutant Emission Factors, Volume 1: Stationary Point and Area Sources, Fifth Edition, AP-42. U.S. Environmental Protection Agency | C | 0 | 2000-07-01 |  | 0
12020 | 20200253 |  | Point | Internal Combustion Engines | Industrial | Natural Gas | 4-cycle Rich Burn | 67561 | 67-56-1 | Methyl alcohol | 262 | 0 | 129 | UNCONTROLLED | #N/A | 1 | 1 | 0.00306 | 0.00306 | 0 | Lb | Million Btus | Fuel | Input | FuelMillion BtusInput |  | 3.2 | Emission factors were calculated in units of (lb/MMBtu) based on procedures in EPA Method 19. To convert from (lb/MMBtu) to (lb/10^6 scf), multiply by the heat content of the fuel. If the heat content is not available, use 1020 Btu/scf. | EPA. 2000. Section 3.2, Natural Gas-fired Reciprocating Engines. In: Compilation of Air Pollutant Emission Factors, Volume 1: Stationary Point and Area Sources, Fifth Edition, AP-42. U.S. Environmental Protection Agency | D | 0 | 2000-07-01 |  | 0
12021 | 20200253 |  | Point | Internal Combustion Engines | Industrial | Natural Gas | 4-cycle Rich Burn | 91203 | 91-20-3 | Naphthalene | 291 | 0 | 129 | UNCONTROLLED | #N/A | 1 | 1 | < 9.710E-5 | #VALUE! | 1 | Lb | Million Btus | Fuel | Input | FuelMillion BtusInput |  | 3.2 | Emission factors were calculated in units of (lb/MMBtu) based on procedures in EPA Method 19. To convert from (lb/MMBtu) to (lb/10^6 scf), multiply by the heat content of the fuel. If the heat content is not available, use 1020 Btu/scf. | EPA. 2000. Section 3.2, Natural Gas-fired Reciprocating Engines. In: Compilation of Air Pollutant Emission Factors, Volume 1: Stationary Point and Area Sources, Fifth Edition, AP-42. U.S. Environmental Protection Agency | E | 0 | 2000-07-01 |  | 0
12022 | 20200253 |  | Point | Internal Combustion Engines | Industrial | Natural Gas | 4-cycle Rich Burn | 91203 | 91-20-3 | Naphthalene | 291 | 140 | 199 | NSCR (NON-SELECTIVE CATALYTIC REDUCTION) | #N/A | 1 | 1 | < 4.900E-5 | #VALUE! | 1 | Lb | Million Btus | Heat | Input | HeatMillion BtusInput |  | 3.2 |  | EPA. 1995. Section 3.2, Heavy Duty Natural Gas Fired Pipeline Compressor Engines. In: Compilation of Air Pollutant Emission Factors, Volume 1: Stationary Point and Area Sources, Fifth Edition, AP-42. U.S. Environmental Protection Agency, Office of Air Quality Planning and Standards. Research Triangle Park, North Carolina. | E | 0 |  | 2000-07-01 | 0
12023 | 20200253 |  | Point | Internal Combustion Engines | Industrial | Natural Gas | 4-cycle Rich Burn | NOX |  | Nitrogen oxides (NOx) | 303 | 0 | 129 | UNCONTROLLED | #N/A | 1 | 1 | 2420 | 2420 | 0 | Lb | Million Cubic Feet | Natural Gas | Burned | Natural GasMillion Cubic FeetBurned |  | 3.2 |  | EPA. 1995. Section 3.2, Heavy Duty Natural Gas Fired Pipeline Compressor Engines. In: Compilation of Air Pollutant Emission Factors, Volume 1: Stationary Point and Area Sources, Fifth Edition, AP-42. U.S. Environmental Protection Agency, Office of Air Quality Planning and Standards. Research Triangle Park, North Carolina. | A | 0 |  | 2000-07-01 | 0
12024 | 20200253 |  | Point | Internal Combustion Engines | Industrial | Natural Gas | 4-cycle Rich Burn | NOX |  | Nitrogen oxides (NOx) | 303 | 0 | 129 | UNCONTROLLED | #N/A | 1 | 1 | 2.21 | 2.21 | 0 | Lb | Million Btus | Fuel | Input | FuelMillion BtusInput |  | 3.2 | Emission factors were calculated in units of (lb/MMBtu) based on procedures in EPA Method 19. To convert from (lb/MMBtu) to (lb/10^6 scf), multiply by the heat content of the fuel. If the heat content is not available, use 1020 Btu/scf. | EPA. 2000. Section 3.2, Natural Gas-fired Reciprocating Engines. In: Compilation of Air Pollutant Emission Factors, Volume 1: Stationary Point and Area Sources, Fifth Edition, AP-42. U.S. Environmental Protection Agency | A | 0 | 2000-07-01 |  | 2 | 90% - 105% load
12025 | 20200253 |  | Point | Internal Combustion Engines | Industrial | Natural Gas | 4-cycle Rich Burn | NOX |  | Nitrogen oxides (NOx) | 303 | 0 | 129 | UNCONTROLLED | #N/A | 1 | 1 | 2.27 | 2.27 | 0 | Lb | Million Btus | Fuel | Input | FuelMillion BtusInput |  | 3.2 | Emission factors were calculated in units of (lb/MMBtu) based on procedures in EPA Method 19. To convert from (lb/MMBtu) to (lb/10^6 scf), multiply by the heat content of the fuel. If the heat content is not available, use 1020 Btu/scf. | EPA. 2000. Section 3.2, Natural Gas-fired Reciprocating Engines. In: Compilation of Air Pollutant Emission Factors, Volume 1: Stationary Point and Area Sources, Fifth Edition, AP-42. U.S. Environmental Protection Agency | C | 0 | 2000-07-01 |  | 2 | <90% load
12026 | 20200253 |  | Point | Internal Combustion Engines | Industrial | Natural Gas | 4-cycle Rich Burn | NOX |  | Nitrogen oxides (NOx) | 303 | 140 | 199 | NSCR (NON-SELECTIVE CATALYTIC REDUCTION) | #N/A | 1 | 1 | 609 | 609 | 0 | Lb | Million Cubic Feet | Natural Gas | Burned | Natural GasMillion Cubic FeetBurned |  | 3.2 |  | EPA. 1995. Section 3.2, Heavy Duty Natural Gas Fired Pipeline Compressor Engines. In: Compilation of Air Pollutant Emission Factors, Volume 1: Stationary Point and Area Sources, Fifth Edition, AP-42. U.S. Environmental Protection Agency, Office of Air Quality Planning and Standards. Research Triangle Park, North Carolina. | E | 0 |  | 2000-07-01 | 0
12027 | 20200253 |  | Point | Internal Combustion Engines | Industrial | Natural Gas | 4-cycle Rich Burn | PM-CON |  | PM, condensable | 330 | 0 | 129 | UNCONTROLLED | #N/A | 1 | 1 | 0.00991 | 0.00991 | 0 | Lb | Million Btus | Fuel | Input | FuelMillion BtusInput |  | 3.2 | Emission factors were calculated in units of (lb/MMBtu) based on procedures in EPA Method 19. To convert from (lb/MMBtu) to (lb/10^6 scf), multiply by the heat content of the fuel. If the heat content is not available, use 1020 Btu/scf. | EPA. 2000. Section 3.2, Natural Gas-fired Reciprocating Engines. In: Compilation of Air Pollutant Emission Factors, Volume 1: Stationary Point and Area Sources, Fifth Edition, AP-42. U.S. Environmental Protection Agency | E | 0 | 2000-07-01 |  | 0
12028 | 20200253 |  | Point | Internal Combustion Engines | Industrial | Natural Gas | 4-cycle Rich Burn | PM-FIL |  | PM, filterable | 334 | 140 | 199 | NSCR (NON-SELECTIVE CATALYTIC REDUCTION) | #N/A | 1 | 1 | 0.735 | 0.735 | 0 | Lb | Million Cubic Feet | Natural Gas | Burned | Natural GasMillion Cubic FeetBurned |  | 3.2 |  | EPA. 1995. Section 3.2, Heavy Duty Natural Gas Fired Pipeline Compressor Engines. In: Compilation of Air Pollutant Emission Factors, Volume 1: Stationary Point and Area Sources, Fifth Edition, AP-42. U.S. Environmental Protection Agency, Office of Air Quality Planning and Standards. Research Triangle Park, North Carolina. | E | 0 |  | 2000-07-01 | 0
12029 | 20200253 |  | Point | Internal Combustion Engines | Industrial | Natural Gas | 4-cycle Rich Burn | PM10-FIL |  | PM10, filterable | 338 | 0 | 129 | UNCONTROLLED | #N/A | 1 | 1 | 0.0095 | 0.0095 | 0 | Lb | Million Btus | Fuel | Input | FuelMillion BtusInput |  | 3.2 | Considered <= 1 um in aerodynamic diameter. Therefore, for filterable PM emissions, PM10(filterable)=PM2.5(filtertable). Emission factors were calculated in units of (lb/MMBtu) based on procedures in EPA Method 19. To convert from (lb/MMBtu) to (lb/10^6 scf), multiply by the heat content of the fuel. If the heat content is not available, use 1020 Btu/scf. | EPA. 2000. Section 3.2, Natural Gas-fired Reciprocating Engines. In: Compilation of Air Pollutant Emission Factors, Volume 1: Stationary Point and Area Sources, Fifth Edition, AP-42. U.S. Environmental Protection Agency | E | 0 | 2000-07-01 |  | 0
12030 | 20200253 |  | Point | Internal Combustion Engines | Industrial | Natural Gas | 4-cycle Rich Burn | PM10-PRI |  | PM10, primary | 339 | 0 | 129 | UNCONTROLLED | #N/A | 1 | 1 | 0.01941 | 0.01941 | 0 | Lb | Million Btus | Fuel | Input | FuelMillion BtusInput |  |  | Sum of PM10-FIL and PM-CON emission factors | This emission factor was derived from other particulate matter emission factors. See Notes. | E | 0 | 2004-02-01 |  | 0
12031 | 20200253 |  | Point | Internal Combustion Engines | Industrial | Natural Gas | 4-cycle Rich Burn | PM25-FIL |  | PM2.5, filterable | 340 | 0 | 129 | UNCONTROLLED | #N/A | 1 | 1 | 0.0095 | 0.0095 | 0 | Lb | Million Btus | Fuel | Input | FuelMillion BtusInput |  | 3.2 | Considered <= 1 um in aerodynamic diameter. Therefore, for filterable PM emissions, PM10(filterable)=PM2.5(filtertable). Emission factors were calculated in units of (lb/MMBtu) based on procedures in EPA Method 19. To convert from (lb/MMBtu) to (lb/10^6 scf), multiply by the heat content of the fuel. If the heat content is not available, use 1020 Btu/scf. | EPA. 2000. Section 3.2, Natural Gas-fired Reciprocating Engines. In: Compilation of Air Pollutant Emission Factors, Volume 1: Stationary Point and Area Sources, Fifth Edition, AP-42. U.S. Environmental Protection Agency | E | 0 | 2000-07-01 |  | 0
12032 | 20200253 |  | Point | Internal Combustion Engines | Industrial | Natural Gas | 4-cycle Rich Burn | PM25-PRI |  | PM2.5, primary | 341 | 0 | 129 | UNCONTROLLED | #N/A | 1 | 1 | 0.01941 | 0.01941 | 0 | Lb | Million Btus | Fuel | Input | FuelMillion BtusInput |  |  | Sum of PM25-FIL and PM-CON emission factors | This emission factor was derived from other particulate matter emission factors. See Notes. | E | 0 | 2004-02-01 |  | 0
12033 | 20200253 |  | Point | Internal Combustion Engines | Industrial | Natural Gas | 4-cycle Rich Burn | 40 |  | Polycyclic aromatic hydrocarbons (PAH) | 347 | 0 | 129 | UNCONTROLLED | #N/A | 1 | 1 | 0.000141 | 0.000141 | 0 | Lb | Million Btus | Fuel | Input | FuelMillion BtusInput |  | 3.2 | Emission factors were calculated in units of (lb/MMBtu) based on procedures in EPA Method 19. To convert from (lb/MMBtu) to (lb/10^6 scf), multiply by the heat content of the fuel. If the heat content is not available, use 1020 Btu/scf. | EPA. 2000. Section 3.2, Natural Gas-fired Reciprocating Engines. In: Compilation of Air Pollutant Emission Factors, Volume 1: Stationary Point and Area Sources, Fifth Edition, AP-42. U.S. Environmental Protection Agency | D | 0 | 2000-07-01 |  | 0
12034 | 20200253 |  | Point | Internal Combustion Engines | Industrial | Natural Gas | 4-cycle Rich Burn |  | 115-07-1 | Propylene | 355 | 140 | 199 | NSCR (NON-SELECTIVE CATALYTIC REDUCTION) | #N/A | 1 | 1 | < 1.600E-4 | #VALUE! | 1 | Lb | Million Btus | Heat | Input | HeatMillion BtusInput |  | 3.2 |  | EPA. 1995. Section 3.2, Heavy Duty Natural Gas Fired Pipeline Compressor Engines. In: Compilation of Air Pollutant Emission Factors, Volume 1: Stationary Point and Area Sources, Fifth Edition, AP-42. U.S. Environmental Protection Agency, Office of Air Quality Planning and Standards. Research Triangle Park, North Carolina. | E | 0 |  | 2000-07-01 | 0
12035 | 20200253 |  | Point | Internal Combustion Engines | Industrial | Natural Gas | 4-cycle Rich Burn | 78875 | 78-87-5 | Propylene dichloride | 356 | 0 | 129 | UNCONTROLLED | #N/A | 1 | 1 | < 1.300E-5 | #VALUE! | 1 | Lb | Million Btus | Fuel | Input | FuelMillion BtusInput |  | 3.2 | Emission factors were calculated in units of (lb/MMBtu) based on procedures in EPA Method 19. To convert from (lb/MMBtu) to (lb/10^6 scf), multiply by the heat content of the fuel. If the heat content is not available, use 1020 Btu/scf. | EPA. 2000. Section 3.2, Natural Gas-fired Reciprocating Engines. In: Compilation of Air Pollutant Emission Factors, Volume 1: Stationary Point and Area Sources, Fifth Edition, AP-42. U.S. Environmental Protection Agency | E | 0 | 2000-07-01 |  | 0
12036 | 20200253 |  | Point | Internal Combustion Engines | Industrial | Natural Gas | 4-cycle Rich Burn | 100425 | 100-42-5 | Styrene | 377 | 0 | 129 | UNCONTROLLED | #N/A | 1 | 1 | < 1.190E-5 | #VALUE! | 1 | Lb | Million Btus | Fuel | Input | FuelMillion BtusInput |  | 3.2 | Emission factors were calculated in units of (lb/MMBtu) based on procedures in EPA Method 19. To convert from (lb/MMBtu) to (lb/10^6 scf), multiply by the heat content of the fuel. If the heat content is not available, use 1020 Btu/scf. | EPA. 2000. Section 3.2, Natural Gas-fired Reciprocating Engines. In: Compilation of Air Pollutant Emission Factors, Volume 1: Stationary Point and Area Sources, Fifth Edition, AP-42. U.S. Environmental Protection Agency | E | 0 | 2000-07-01 |  | 0
12037 | 20200253 |  | Point | Internal Combustion Engines | Industrial | Natural Gas | 4-cycle Rich Burn | SO2 | 2025884 | Sulfur dioxide | 380 | 0 | 129 | UNCONTROLLED | #N/A | 1 | 1 | 0.000588 | 0.000588 | 0 | Lb | Million Btus | Fuel | Input | FuelMillion BtusInput |  | 3.2 | Based on 100% conversion of fuel sulfur to SO2. Assumes sulfur content in natural gas of 2,000 gr/10^6 scf. Emission factors were calculated in units of (lb/MMBtu) based on procedures in EPA Method 19. To convert from (lb/MMBtu) to (lb/10^6 scf), multiply by the heat content of the fuel. If the heat content is not available, use 1020 Btu/scf. | EPA. 2000. Section 3.2, Natural Gas-fired Reciprocating Engines. In: Compilation of Air Pollutant Emission Factors, Volume 1: Stationary Point and Area Sources, Fifth Edition, AP-42. U.S. Environmental Protection Agency | A | 0 | 2000-07-01 |  | 0
12038 | 20200253 |  | Point | Internal Combustion Engines | Industrial | Natural Gas | 4-cycle Rich Burn |  |  | Sulfur oxides (SOx) | 381 | 0 | 129 | UNCONTROLLED | #N/A | 1 | 1 | 0.6 | 0.6 | 0 | Lb | Million Cubic Feet | Natural Gas | Burned | Natural GasMillion Cubic FeetBurned |  | 3.2 |  | EPA. 1995. Section 3.2, Heavy Duty Natural Gas Fired Pipeline Compressor Engines. In: Compilation of Air Pollutant Emission Factors, Volume 1: Stationary Point and Area Sources, Fifth Edition, AP-42. U.S. Environmental Protection Agency, Office of Air Quality Planning and Standards. Research Triangle Park, North Carolina. | B | 0 |  | 2000-07-01 | 0
12039 | 20200253 |  | Point | Internal Combustion Engines | Industrial | Natural Gas | 4-cycle Rich Burn | 79345 | 79-34-5 | 1,1,2,2-Tetrachloroethane | 2 | 0 | 129 | UNCONTROLLED | #N/A | 1 | 1 | 2.53e-05 | 2.53e-05 | 0 | Lb | Million Btus | Fuel | Input | FuelMillion BtusInput |  | 3.2 | Emission factors were calculated in units of (lb/MMBtu) based on procedures in EPA Method 19. To convert from (lb/MMBtu) to (lb/10^6 scf), multiply by the heat content of the fuel. If the heat content is not available, use 1020 Btu/scf. | EPA. 2000. Section 3.2, Natural Gas-fired Reciprocating Engines. In: Compilation of Air Pollutant Emission Factors, Volume 1: Stationary Point and Area Sources, Fifth Edition, AP-42. U.S. Environmental Protection Agency | C | 0 | 2000-07-01 |  | 0
12040 | 20200253 |  | Point | Internal Combustion Engines | Industrial | Natural Gas | 4-cycle Rich Burn | 108883 | 108-88-3 | Toluene | 397 | 0 | 129 | UNCONTROLLED | #N/A | 1 | 1 | 0.000558 | 0.000558 | 0 | Lb | Million Btus | Fuel | Input | FuelMillion BtusInput |  | 3.2 | Emission factors were calculated in units of (lb/MMBtu) based on procedures in EPA Method 19. To convert from (lb/MMBtu) to (lb/10^6 scf), multiply by the heat content of the fuel. If the heat content is not available, use 1020 Btu/scf. | EPA. 2000. Section 3.2, Natural Gas-fired Reciprocating Engines. In: Compilation of Air Pollutant Emission Factors, Volume 1: Stationary Point and Area Sources, Fifth Edition, AP-42. U.S. Environmental Protection Agency | A | 0 | 2000-07-01 |  | 0
12041 | 20200253 |  | Point | Internal Combustion Engines | Industrial | Natural Gas | 4-cycle Rich Burn | 108883 | 108-88-3 | Toluene | 397 | 140 | 199 | NSCR (NON-SELECTIVE CATALYTIC REDUCTION) | #N/A | 1 | 1 | < 2.300E-5 | #VALUE! | 1 | Lb | Million Btus | Heat | Input | HeatMillion BtusInput |  | 3.2 |  | EPA. 1995. Section 3.2, Heavy Duty Natural Gas Fired Pipeline Compressor Engines. In: Compilation of Air Pollutant Emission Factors, Volume 1: Stationary Point and Area Sources, Fifth Edition, AP-42. U.S. Environmental Protection Agency, Office of Air Quality Planning and Standards. Research Triangle Park, North Carolina. | E | 0 |  | 2000-07-01 | 0
12042 | 20200253 |  | Point | Internal Combustion Engines | Industrial | Natural Gas | 4-cycle Rich Burn |  |  | Total organic compounds (TOC) | 399 | 0 | 129 | UNCONTROLLED | #N/A | 1 | 1 | 284 | 284 | 0 | Lb | Million Cubic Feet | Natural Gas | Burned | Natural GasMillion Cubic FeetBurned |  | 3.2 |  | EPA. 1995. Section 3.2, Heavy Duty Natural Gas Fired Pipeline Compressor Engines. In: Compilation of Air Pollutant Emission Factors, Volume 1: Stationary Point and Area Sources, Fifth Edition, AP-42. U.S. Environmental Protection Agency, Office of Air Quality Planning and Standards. Research Triangle Park, North Carolina. | A | 0 |  | 2000-07-01 | 0
12043 | 20200253 |  | Point | Internal Combustion Engines | Industrial | Natural Gas | 4-cycle Rich Burn |  |  | Total organic compounds (TOC) | 399 | 0 | 129 | UNCONTROLLED | #N/A | 1 | 1 | 0.358 | 0.358 | 0 | Lb | Million Btus | Fuel | Input | FuelMillion BtusInput |  | 3.2 | Emission factors were calculated in units of (lb/MMBtu) based on procedures in EPA Method 19. To convert from (lb/MMBtu) to (lb/10^6 scf), multiply by the heat content of the fuel. If the heat content is not available, use 1020 Btu/scf. | EPA. 2000. Section 3.2, Natural Gas-fired Reciprocating Engines. In: Compilation of Air Pollutant Emission Factors, Volume 1: Stationary Point and Area Sources, Fifth Edition, AP-42. U.S. Environmental Protection Agency | C | 0 | 2000-07-01 |  | 0
12044 | 20200253 |  | Point | Internal Combustion Engines | Industrial | Natural Gas | 4-cycle Rich Burn |  |  | Total organic compounds (TOC) | 399 | 140 | 199 | NSCR (NON-SELECTIVE CATALYTIC REDUCTION) | #N/A | 1 | 1 | 49.4 | 49.4 | 0 | Lb | Million Cubic Feet | Natural Gas | Burned | Natural GasMillion Cubic FeetBurned |  | 3.2 |  | EPA. 1995. Section 3.2, Heavy Duty Natural Gas Fired Pipeline Compressor Engines. In: Compilation of Air Pollutant Emission Factors, Volume 1: Stationary Point and Area Sources, Fifth Edition, AP-42. U.S. Environmental Protection Agency, Office of Air Quality Planning and Standards. Research Triangle Park, North Carolina. | E | 0 |  | 2000-07-01 | 0
12045 | 20200253 |  | Point | Internal Combustion Engines | Industrial | Natural Gas | 4-cycle Rich Burn | 79005 | 79-00-5 | 1,1,2-Trichloroethane | 3 | 0 | 129 | UNCONTROLLED | #N/A | 1 | 1 | < 1.530E-5 | #VALUE! | 1 | Lb | Million Btus | Fuel | Input | FuelMillion BtusInput |  | 3.2 | Emission factors were calculated in units of (lb/MMBtu) based on procedures in EPA Method 19. To convert from (lb/MMBtu) to (lb/10^6 scf), multiply by the heat content of the fuel. If the heat content is not available, use 1020 Btu/scf. | EPA. 2000. Section 3.2, Natural Gas-fired Reciprocating Engines. In: Compilation of Air Pollutant Emission Factors, Volume 1: Stationary Point and Area Sources, Fifth Edition, AP-42. U.S. Environmental Protection Agency | E | 0 | 2000-07-01 |  | 0
12046 | 20200253 |  | Point | Internal Combustion Engines | Industrial | Natural Gas | 4-cycle Rich Burn | 75014 | 75-01-4 | Vinyl chloride | 415 | 0 | 129 | UNCONTROLLED | #N/A | 1 | 1 | < 7.180E-6 | #VALUE! | 1 | Lb | Million Btus | Fuel | Input | FuelMillion BtusInput |  | 3.2 | Emission factors were calculated in units of (lb/MMBtu) based on procedures in EPA Method 19. To convert from (lb/MMBtu) to (lb/10^6 scf), multiply by the heat content of the fuel. If the heat content is not available, use 1020 Btu/scf. | EPA. 2000. Section 3.2, Natural Gas-fired Reciprocating Engines. In: Compilation of Air Pollutant Emission Factors, Volume 1: Stationary Point and Area Sources, Fifth Edition, AP-42. U.S. Environmental Protection Agency | E | 0 | 2000-07-01 |  | 0
12047 | 20200253 |  | Point | Internal Combustion Engines | Industrial | Natural Gas | 4-cycle Rich Burn | VOC |  | Volatile organic compounds (VOC) | 417 | 0 | 129 | UNCONTROLLED | #N/A | 1 | 1 | 31.5 | 31.5 | 0 | Lb | Million Cubic Feet | Natural Gas | Burned | Natural GasMillion Cubic FeetBurned |  | 3.2 | reported as TNMOC | EPA. 1995. Section 3.2, Heavy Duty Natural Gas Fired Pipeline Compressor Engines. In: Compilation of Air Pollutant Emission Factors, Volume 1: Stationary Point and Area Sources, Fifth Edition, AP-42. U.S. Environmental Protection Agency, Office of Air Quality Planning and Standards. Research Triangle Park, North Carolina. | A | 0 |  | 2000-07-01 | 0
12048 | 20200253 |  | Point | Internal Combustion Engines | Industrial | Natural Gas | 4-cycle Rich Burn | VOC |  | Volatile organic compounds (VOC) | 417 | 0 | 129 | UNCONTROLLED | #N/A | 1 | 1 | 0.0296 | 0.0296 | 0 | Lb | Million Btus | Fuel | Input | FuelMillion BtusInput |  | 3.2 | Emission factors were calculated in units of (lb/MMBtu) based on procedures in EPA Method 19. To convert from (lb/MMBtu) to (lb/10^6 scf), multiply by the heat content of the fuel. If the heat content is not available, use 1020 Btu/scf. | EPA. 2000. Section 3.2, Natural Gas-fired Reciprocating Engines. In: Compilation of Air Pollutant Emission Factors, Volume 1: Stationary Point and Area Sources, Fifth Edition, AP-42. U.S. Environmental Protection Agency | C | 0 | 2000-07-01 |  | 0
12049 | 20200254 |  | Point | Internal Combustion Engines | Industrial | Natural Gas | 4-cycle Lean Burn | 83329 | 83-32-9 | Acenaphthene | 69 | 0 | 129 | UNCONTROLLED | #N/A | 1 | 1 | 1.25e-06 | 1.25e-06 | 0 | Lb | Million Btus | Fuel | Input | FuelMillion BtusInput |  | 3.2 | Emission factors were calculated in units of (lb/MMBtu) based on procedures in EPA Method 19. To convert from (lb/MMBtu) to (lb/10^6 scf), multiply by the heat content of the fuel. If the heat content is not available, use 1020 Btu/scf. | EPA. 2000. Section 3.2, Natural Gas-fired Reciprocating Engines. In: Compilation of Air Pollutant Emission Factors, Volume 1: Stationary Point and Area Sources, Fifth Edition, AP-42. U.S. Environmental Protection Agency | C | 0 | 2000-07-01 |  | 0
12050 | 20200254 |  | Point | Internal Combustion Engines | Industrial | Natural Gas | 4-cycle Lean Burn | 208968 | 208-96-8 | Acenaphthylene | 70 | 0 | 129 | UNCONTROLLED | #N/A | 1 | 1 | 5.53e-06 | 5.53e-06 | 0 | Lb | Million Btus | Fuel | Input | FuelMillion BtusInput |  | 3.2 | Emission factors were calculated in units of (lb/MMBtu) based on procedures in EPA Method 19. To convert from (lb/MMBtu) to (lb/10^6 scf), multiply by the heat content of the fuel. If the heat content is not available, use 1020 Btu/scf. | EPA. 2000. Section 3.2, Natural Gas-fired Reciprocating Engines. In: Compilation of Air Pollutant Emission Factors, Volume 1: Stationary Point and Area Sources, Fifth Edition, AP-42. U.S. Environmental Protection Agency | C | 0 | 2000-07-01 |  | 0
12051 | 20200254 |  | Point | Internal Combustion Engines | Industrial | Natural Gas | 4-cycle Lean Burn | 75070 | 75-07-0 | Acetaldehyde | 71 | 0 | 129 | UNCONTROLLED | #N/A | 1 | 1 | 0.00836 | 0.00836 | 0 | Lb | Million Btus | Fuel | Input | FuelMillion BtusInput |  | 3.2 | Emission factors were calculated in units of (lb/MMBtu) based on procedures in EPA Method 19. To convert from (lb/MMBtu) to (lb/10^6 scf), multiply by the heat content of the fuel. If the heat content is not available, use 1020 Btu/scf. | EPA. 2000. Section 3.2, Natural Gas-fired Reciprocating Engines. In: Compilation of Air Pollutant Emission Factors, Volume 1: Stationary Point and Area Sources, Fifth Edition, AP-42. U.S. Environmental Protection Agency | A | 0 | 2000-07-01 |  | 0
12052 | 20200254 |  | Point | Internal Combustion Engines | Industrial | Natural Gas | 4-cycle Lean Burn | 107028 | 107-02-8 | Acrolein | 79 | 0 | 129 | UNCONTROLLED | #N/A | 1 | 1 | 0.00514 | 0.00514 | 0 | Lb | Million Btus | Fuel | Input | FuelMillion BtusInput |  | 3.2 | Emission factors were calculated in units of (lb/MMBtu) based on procedures in EPA Method 19. To convert from (lb/MMBtu) to (lb/10^6 scf), multiply by the heat content of the fuel. If the heat content is not available, use 1020 Btu/scf. | EPA. 2000. Section 3.2, Natural Gas-fired Reciprocating Engines. In: Compilation of Air Pollutant Emission Factors, Volume 1: Stationary Point and Area Sources, Fifth Edition, AP-42. U.S. Environmental Protection Agency | A | 0 | 2000-07-01 |  | 0
12053 | 20200254 |  | Point | Internal Combustion Engines | Industrial | Natural Gas | 4-cycle Lean Burn | NH3 | 7664-41-7 | Ammonia | 87 | 107 | 172 | SELECTIVE NONCATALYTIC REDUCTION FOR NOX | #N/A | 1 | 1 | 18 | 18 | 0 | Lb | Million Cubic Feet | Natural Gas | Burned | Natural GasMillion Cubic FeetBurned |  |  |  | Development and Selection of Ammonia Emission Factors - Final Report. R. Battye, W. Battye, C. Overcash, and S. Fudge; EC/R Incorporated; Durham, NC. Report prepared for USEPA Office of Research and Development; August, 1994. | C | 0 | 2000-09-01 |  | 0
12054 | 20200254 |  | Point | Internal Combustion Engines | Industrial | Natural Gas | 4-cycle Lean Burn | NH3 | 7664-41-7 | Ammonia | 87 | 139 | 198 | SCR (SELECTIVE CATALYTIC REDUCTION) | #N/A | 1 | 1 | 0.091 | 0.091 | 0 | Lb | Million Btus | Heat | Input | HeatMillion BtusInput |  | 3.2 |  | EPA. 1995. Section 3.2, Heavy Duty Natural Gas Fired Pipeline Compressor Engines. In: Compilation of Air Pollutant Emission Factors, Volume 1: Stationary Point and Area Sources, Fifth Edition, AP-42. U.S. Environmental Protection Agency, Office of Air Quality Planning and Standards. Research Triangle Park, North Carolina. | E | 0 |  | 2000-07-01 | 0
12055 | 20200254 |  | Point | Internal Combustion Engines | Industrial | Natural Gas | 4-cycle Lean Burn | NH3 | 7664-41-7 | Ammonia | 87 | 139 | 198 | SCR (SELECTIVE CATALYTIC REDUCTION) | #N/A | 1 | 1 | 9.1 | 9.1 | 0 | Lb | Million Cubic Feet | Natural Gas | Burned | Natural GasMillion Cubic FeetBurned |  |  |  | Development and Selection of Ammonia Emission Factors - Final Report. R. Battye, W. Battye, C. Overcash, and S. Fudge; EC/R Incorporated; Durham, NC. Report prepared for USEPA Office of Research and Development; August, 1994. | C | 0 | 2000-09-01 |  | 0
12056 | 20200254 |  | Point | Internal Combustion Engines | Industrial | Natural Gas | 4-cycle Lean Burn | 71432 | 71-43-2 | Benzene | 98 | 0 | 129 | UNCONTROLLED | #N/A | 1 | 1 | 0.00044 | 0.00044 | 0 | Lb | Million Btus | Fuel | Input | FuelMillion BtusInput |  | 3.2 | Emission factors were calculated in units of (lb/MMBtu) based on procedures in EPA Method 19. To convert from (lb/MMBtu) to (lb/10^6 scf), multiply by the heat content of the fuel. If the heat content is not available, use 1020 Btu/scf. | EPA. 2000. Section 3.2, Natural Gas-fired Reciprocating Engines. In: Compilation of Air Pollutant Emission Factors, Volume 1: Stationary Point and Area Sources, Fifth Edition, AP-42. U.S. Environmental Protection Agency | A | 0 | 2000-07-01 |  | 0
12057 | 20200254 |  | Point | Internal Combustion Engines | Industrial | Natural Gas | 4-cycle Lean Burn | 205992 | 205-99-2 | Benzo (b) fluoranthene | 104 | 0 | 129 | UNCONTROLLED | #N/A | 1 | 1 | 1.66e-07 | 1.66e-07 | 0 | Lb | Million Btus | Fuel | Input | FuelMillion BtusInput |  | 3.2 | Emission factors were calculated in units of (lb/MMBtu) based on procedures in EPA Method 19. To convert from (lb/MMBtu) to (lb/10^6 scf), multiply by the heat content of the fuel. If the heat content is not available, use 1020 Btu/scf. | EPA. 2000. Section 3.2, Natural Gas-fired Reciprocating Engines. In: Compilation of Air Pollutant Emission Factors, Volume 1: Stationary Point and Area Sources, Fifth Edition, AP-42. U.S. Environmental Protection Agency | D | 0 | 2000-07-01 |  | 0
12058 | 20200254 |  | Point | Internal Combustion Engines | Industrial | Natural Gas | 4-cycle Lean Burn | 192972 | 192-97-2 | Benzo (e) pyrene | 105 | 0 | 129 | UNCONTROLLED | #N/A | 1 | 1 | 4.15e-07 | 4.15e-07 | 0 | Lb | Million Btus | Fuel | Input | FuelMillion BtusInput |  | 3.2 | Emission factors were calculated in units of (lb/MMBtu) based on procedures in EPA Method 19. To convert from (lb/MMBtu) to (lb/10^6 scf), multiply by the heat content of the fuel. If the heat content is not available, use 1020 Btu/scf. | EPA. 2000. Section 3.2, Natural Gas-fired Reciprocating Engines. In: Compilation of Air Pollutant Emission Factors, Volume 1: Stationary Point and Area Sources, Fifth Edition, AP-42. U.S. Environmental Protection Agency | D | 0 | 2000-07-01 |  | 0
12059 | 20200254 |  | Point | Internal Combustion Engines | Industrial | Natural Gas | 4-cycle Lean Burn | 191242 | 191-24-2 | Benzo (g,h,i) perylene | 106 | 0 | 129 | UNCONTROLLED | #N/A | 1 | 1 | 4.14e-07 | 4.14e-07 | 0 | Lb | Million Btus | Fuel | Input | FuelMillion BtusInput |  | 3.2 | Emission factors were calculated in units of (lb/MMBtu) based on procedures in EPA Method 19. To convert from (lb/MMBtu) to (lb/10^6 scf), multiply by the heat content of the fuel. If the heat content is not available, use 1020 Btu/scf. | EPA. 2000. Section 3.2, Natural Gas-fired Reciprocating Engines. In: Compilation of Air Pollutant Emission Factors, Volume 1: Stationary Point and Area Sources, Fifth Edition, AP-42. U.S. Environmental Protection Agency | D | 0 | 2000-07-01 |  | 0
12060 | 20200254 |  | Point | Internal Combustion Engines | Industrial | Natural Gas | 4-cycle Lean Burn | 92524 | 92-52-4 | Biphenyl | 122 | 0 | 129 | UNCONTROLLED | #N/A | 1 | 1 | 0.000212 | 0.000212 | 0 | Lb | Million Btus | Fuel | Input | FuelMillion BtusInput |  | 3.2 | Emission factors were calculated in units of (lb/MMBtu) based on procedures in EPA Method 19. To convert from (lb/MMBtu) to (lb/10^6 scf), multiply by the heat content of the fuel. If the heat content is not available, use 1020 Btu/scf. | EPA. 2000. Section 3.2, Natural Gas-fired Reciprocating Engines. In: Compilation of Air Pollutant Emission Factors, Volume 1: Stationary Point and Area Sources, Fifth Edition, AP-42. U.S. Environmental Protection Agency | D | 0 | 2000-07-01 |  | 0
12061 | 20200254 |  | Point | Internal Combustion Engines | Industrial | Natural Gas | 4-cycle Lean Burn | 106990 | 106-99-0 | 1,3-Butadiene | 25 | 0 | 129 | UNCONTROLLED | #N/A | 1 | 1 | 0.000267 | 0.000267 | 0 | Lb | Million Btus | Fuel | Input | FuelMillion BtusInput |  | 3.2 | Emission factors were calculated in units of (lb/MMBtu) based on procedures in EPA Method 19. To convert from (lb/MMBtu) to (lb/10^6 scf), multiply by the heat content of the fuel. If the heat content is not available, use 1020 Btu/scf. | EPA. 2000. Section 3.2, Natural Gas-fired Reciprocating Engines. In: Compilation of Air Pollutant Emission Factors, Volume 1: Stationary Point and Area Sources, Fifth Edition, AP-42. U.S. Environmental Protection Agency | D | 0 | 2000-07-01 |  | 0
12062 | 20200254 |  | Point | Internal Combustion Engines | Industrial | Natural Gas | 4-cycle Lean Burn |  | 106-97-8 | n-Butane | 292 | 0 | 129 | UNCONTROLLED | #N/A | 1 | 1 | 0.000541 | 0.000541 | 0 | Lb | Million Btus | Fuel | Input | FuelMillion BtusInput |  | 3.2 | Emission factors were calculated in units of (lb/MMBtu) based on procedures in EPA Method 19. To convert from (lb/MMBtu) to (lb/10^6 scf), multiply by the heat content of the fuel. If the heat content is not available, use 1020 Btu/scf. | EPA. 2000. Section 3.2, Natural Gas-fired Reciprocating Engines. In: Compilation of Air Pollutant Emission Factors, Volume 1: Stationary Point and Area Sources, Fifth Edition, AP-42. U.S. Environmental Protection Agency | D | 0 | 2000-07-01 |  | 0
12063 | 20200254 |  | Point | Internal Combustion Engines | Industrial | Natural Gas | 4-cycle Lean Burn | CO2 | 124-38-9 | Carbon dioxide | 136 | 0 | 129 | UNCONTROLLED | #N/A | 1 | 1 | 116000 | 116000 | 0 | Lb | Million Cubic Feet | Natural Gas | Burned | Natural GasMillion Cubic FeetBurned |  | 3.2 |  | EPA. 1995. Section 3.2, Heavy Duty Natural Gas Fired Pipeline Compressor Engines. In: Compilation of Air Pollutant Emission Factors, Volume 1: Stationary Point and Area Sources, Fifth Edition, AP-42. U.S. Environmental Protection Agency, Office of Air Quality Planning and Standards. Research Triangle Park, North Carolina. | B | 0 |  | 2000-07-01 | 0
12064 | 20200254 |  | Point | Internal Combustion Engines | Industrial | Natural Gas | 4-cycle Lean Burn | CO2 | 124-38-9 | Carbon dioxide | 136 | 0 | 129 | UNCONTROLLED | #N/A | 1 | 1 | 110 | 110 | 0 | Lb | Million Btus | Fuel | Input | FuelMillion BtusInput |  | 3.2 | Based on 99.5% of fuel carbon converted to CO2. Emission factors were calculated in units of (lb/MMBtu) based on procedures in EPA Method 19. To convert from (lb/MMBtu) to (lb/10^6 scf), multiply by the heat content of the fuel. If the heat content is not available, use 1020 Btu/scf. | EPA. 2000. Section 3.2, Natural Gas-fired Reciprocating Engines. In: Compilation of Air Pollutant Emission Factors, Volume 1: Stationary Point and Area Sources, Fifth Edition, AP-42. U.S. Environmental Protection Agency | A | 0 | 2000-07-01 |  | 0
12065 | 20200254 |  | Point | Internal Combustion Engines | Industrial | Natural Gas | 4-cycle Lean Burn | CO | 630-08-0 | Carbon monoxide | 137 | 0 | 129 | UNCONTROLLED | #N/A | 1 | 1 | 441 | 441 | 0 | Lb | Million Cubic Feet | Natural Gas | Burned | Natural GasMillion Cubic FeetBurned |  | 3.2 |  | EPA. 1995. Section 3.2, Heavy Duty Natural Gas Fired Pipeline Compressor Engines. In: Compilation of Air Pollutant Emission Factors, Volume 1: Stationary Point and Area Sources, Fifth Edition, AP-42. U.S. Environmental Protection Agency, Office of Air Quality Planning and Standards. Research Triangle Park, North Carolina. | A | 0 |  | 2000-07-01 | 0
12066 | 20200254 |  | Point | Internal Combustion Engines | Industrial | Natural Gas | 4-cycle Lean Burn | CO | 630-08-0 | Carbon monoxide | 137 | 0 | 129 | UNCONTROLLED | #N/A | 1 | 1 | 0.317 | 0.317 | 0 | Lb | Million Btus | Fuel | Input | FuelMillion BtusInput |  | 3.2 | Emission factors were calculated in units of (lb/MMBtu) based on procedures in EPA Method 19. To convert from (lb/MMBtu) to (lb/10^6 scf), multiply by the heat content of the fuel. If the heat content is not available, use 1020 Btu/scf. | EPA. 2000. Section 3.2, Natural Gas-fired Reciprocating Engines. In: Compilation of Air Pollutant Emission Factors, Volume 1: Stationary Point and Area Sources, Fifth Edition, AP-42. U.S. Environmental Protection Agency | C | 0 | 2000-07-01 |  | 2 | 90% - 105% load
12067 | 20200254 |  | Point | Internal Combustion Engines | Industrial | Natural Gas | 4-cycle Lean Burn | CO | 630-08-0 | Carbon monoxide | 137 | 0 | 129 | UNCONTROLLED | #N/A | 1 | 1 | 0.557 | 0.557 | 0 | Lb | Million Btus | Fuel | Input | FuelMillion BtusInput |  | 3.2 | Emission factors were calculated in units of (lb/MMBtu) based on procedures in EPA Method 19. To convert from (lb/MMBtu) to (lb/10^6 scf), multiply by the heat content of the fuel. If the heat content is not available, use 1020 Btu/scf. | EPA. 2000. Section 3.2, Natural Gas-fired Reciprocating Engines. In: Compilation of Air Pollutant Emission Factors, Volume 1: Stationary Point and Area Sources, Fifth Edition, AP-42. U.S. Environmental Protection Agency | B | 0 | 2000-07-01 |  | 2 | <90% load
12068 | 20200254 |  | Point | Internal Combustion Engines | Industrial | Natural Gas | 4-cycle Lean Burn | CO | 630-08-0 | Carbon monoxide | 137 | 139 | 198 | SCR (SELECTIVE CATALYTIC REDUCTION) | #N/A | 1 | 1 | 389 | 389 | 0 | Lb | Million Cubic Feet | Natural Gas | Burned | Natural GasMillion Cubic FeetBurned |  | 3.2 |  | EPA. 1995. Section 3.2, Heavy Duty Natural Gas Fired Pipeline Compressor Engines. In: Compilation of Air Pollutant Emission Factors, Volume 1: Stationary Point and Area Sources, Fifth Edition, AP-42. U.S. Environmental Protection Agency, Office of Air Quality Planning and Standards. Research Triangle Park, North Carolina. | E | 0 |  | 2000-07-01 | 0
12069 | 20200254 |  | Point | Internal Combustion Engines | Industrial | Natural Gas | 4-cycle Lean Burn | 56235 | 56-23-5 | Carbon tetrachloride | 139 | 0 | 129 | UNCONTROLLED | #N/A | 1 | 1 | < 3.670E-5 | #VALUE! | 1 | Lb | Million Btus | Fuel | Input | FuelMillion BtusInput |  | 3.2 | Emission factors were calculated in units of (lb/MMBtu) based on procedures in EPA Method 19. To convert from (lb/MMBtu) to (lb/10^6 scf), multiply by the heat content of the fuel. If the heat content is not available, use 1020 Btu/scf. | EPA. 2000. Section 3.2, Natural Gas-fired Reciprocating Engines. In: Compilation of Air Pollutant Emission Factors, Volume 1: Stationary Point and Area Sources, Fifth Edition, AP-42. U.S. Environmental Protection Agency | E | 0 | 2000-07-01 |  | 0
12070 | 20200254 |  | Point | Internal Combustion Engines | Industrial | Natural Gas | 4-cycle Lean Burn | 108907 | 108-90-7 | Chlorobenzene | 144 | 0 | 129 | UNCONTROLLED | #N/A | 1 | 1 | < 3.040E-5 | #VALUE! | 1 | Lb | Million Btus | Fuel | Input | FuelMillion BtusInput |  | 3.2 | Emission factors were calculated in units of (lb/MMBtu) based on procedures in EPA Method 19. To convert from (lb/MMBtu) to (lb/10^6 scf), multiply by the heat content of the fuel. If the heat content is not available, use 1020 Btu/scf. | EPA. 2000. Section 3.2, Natural Gas-fired Reciprocating Engines. In: Compilation of Air Pollutant Emission Factors, Volume 1: Stationary Point and Area Sources, Fifth Edition, AP-42. U.S. Environmental Protection Agency | E | 0 | 2000-07-01 |  | 0
12071 | 20200254 |  | Point | Internal Combustion Engines | Industrial | Natural Gas | 4-cycle Lean Burn | 67663 | 67-66-3 | Chloroform | 147 | 0 | 129 | UNCONTROLLED | #N/A | 1 | 1 | < 2.850E-5 | #VALUE! | 1 | Lb | Million Btus | Fuel | Input | FuelMillion BtusInput |  | 3.2 | Emission factors were calculated in units of (lb/MMBtu) based on procedures in EPA Method 19. To convert from (lb/MMBtu) to (lb/10^6 scf), multiply by the heat content of the fuel. If the heat content is not available, use 1020 Btu/scf. | EPA. 2000. Section 3.2, Natural Gas-fired Reciprocating Engines. In: Compilation of Air Pollutant Emission Factors, Volume 1: Stationary Point and Area Sources, Fifth Edition, AP-42. U.S. Environmental Protection Agency | E | 0 | 2000-07-01 |  | 0
12072 | 20200254 |  | Point | Internal Combustion Engines | Industrial | Natural Gas | 4-cycle Lean Burn | 218019 | 218-01-9 | Chrysene | 153 | 0 | 129 | UNCONTROLLED | #N/A | 1 | 1 | 6.93e-07 | 6.93e-07 | 0 | Lb | Million Btus | Fuel | Input | FuelMillion BtusInput |  | 3.2 | Emission factors were calculated in units of (lb/MMBtu) based on procedures in EPA Method 19. To convert from (lb/MMBtu) to (lb/10^6 scf), multiply by the heat content of the fuel. If the heat content is not available, use 1020 Btu/scf. | EPA. 2000. Section 3.2, Natural Gas-fired Reciprocating Engines. In: Compilation of Air Pollutant Emission Factors, Volume 1: Stationary Point and Area Sources, Fifth Edition, AP-42. U.S. Environmental Protection Agency | C | 0 | 2000-07-01 |  | 0
12073 | 20200254 |  | Point | Internal Combustion Engines | Industrial | Natural Gas | 4-cycle Lean Burn |  | 287-92-3 | Cyclopentane | 164 | 0 | 129 | UNCONTROLLED | #N/A | 1 | 1 | 0.000227 | 0.000227 | 0 | Lb | Million Btus | Fuel | Input | FuelMillion BtusInput |  | 3.2 | Emission factors were calculated in units of (lb/MMBtu) based on procedures in EPA Method 19. To convert from (lb/MMBtu) to (lb/10^6 scf), multiply by the heat content of the fuel. If the heat content is not available, use 1020 Btu/scf. | EPA. 2000. Section 3.2, Natural Gas-fired Reciprocating Engines. In: Compilation of Air Pollutant Emission Factors, Volume 1: Stationary Point and Area Sources, Fifth Edition, AP-42. U.S. Environmental Protection Agency | C | 0 | 2000-07-01 |  | 0
12074 | 20200254 |  | Point | Internal Combustion Engines | Industrial | Natural Gas | 4-cycle Lean Burn | 75343 | 75-34-3 | 1,1-Dichloroethane | 5 | 0 | 129 | UNCONTROLLED | #N/A | 1 | 1 | < 2.360E-5 | #VALUE! | 1 | Lb | Million Btus | Fuel | Input | FuelMillion BtusInput |  | 3.2 | Emission factors were calculated in units of (lb/MMBtu) based on procedures in EPA Method 19. To convert from (lb/MMBtu) to (lb/10^6 scf), multiply by the heat content of the fuel. If the heat content is not available, use 1020 Btu/scf. | EPA. 2000. Section 3.2, Natural Gas-fired Reciprocating Engines. In: Compilation of Air Pollutant Emission Factors, Volume 1: Stationary Point and Area Sources, Fifth Edition, AP-42. U.S. Environmental Protection Agency | E | 0 | 2000-07-01 |  | 0
12075 | 20200254 |  | Point | Internal Combustion Engines | Industrial | Natural Gas | 4-cycle Lean Burn | 75092 | 75-09-2 | Dichloromethane | 175 | 0 | 129 | UNCONTROLLED | #N/A | 1 | 1 | 2e-05 | 2e-05 | 0 | Lb | Million Btus | Fuel | Input | FuelMillion BtusInput |  | 3.2 | Emission factors were calculated in units of (lb/MMBtu) based on procedures in EPA Method 19. To convert from (lb/MMBtu) to (lb/10^6 scf), multiply by the heat content of the fuel. If the heat content is not available, use 1020 Btu/scf. | EPA. 2000. Section 3.2, Natural Gas-fired Reciprocating Engines. In: Compilation of Air Pollutant Emission Factors, Volume 1: Stationary Point and Area Sources, Fifth Edition, AP-42. U.S. Environmental Protection Agency | C | 0 | 2000-07-01 |  | 0
12076 | 20200254 |  | Point | Internal Combustion Engines | Industrial | Natural Gas | 4-cycle Lean Burn | 542756 | 542-75-6 | 1,3-Dichloropropene | 26 | 0 | 129 | UNCONTROLLED | #N/A | 1 | 1 | < 2.640E-5 | #VALUE! | 1 | Lb | Million Btus | Fuel | Input | FuelMillion BtusInput |  | 3.2 | Emission factors were calculated in units of (lb/MMBtu) based on procedures in EPA Method 19. To convert from (lb/MMBtu) to (lb/10^6 scf), multiply by the heat content of the fuel. If the heat content is not available, use 1020 Btu/scf. | EPA. 2000. Section 3.2, Natural Gas-fired Reciprocating Engines. In: Compilation of Air Pollutant Emission Factors, Volume 1: Stationary Point and Area Sources, Fifth Edition, AP-42. U.S. Environmental Protection Agency | E | 0 | 2000-07-01 |  | 0
12077 | 20200254 |  | Point | Internal Combustion Engines | Industrial | Natural Gas | 4-cycle Lean Burn |  | 74-84-0 | Ethane | 189 | 0 | 129 | UNCONTROLLED | #N/A | 1 | 1 | 0.105 | 0.105 | 0 | Lb | Million Btus | Fuel | Input | FuelMillion BtusInput |  | 3.2 | Emission factors were calculated in units of (lb/MMBtu) based on procedures in EPA Method 19. To convert from (lb/MMBtu) to (lb/10^6 scf), multiply by the heat content of the fuel. If the heat content is not available, use 1020 Btu/scf. | EPA. 2000. Section 3.2, Natural Gas-fired Reciprocating Engines. In: Compilation of Air Pollutant Emission Factors, Volume 1: Stationary Point and Area Sources, Fifth Edition, AP-42. U.S. Environmental Protection Agency | C | 0 | 2000-07-01 |  | 0
12078 | 20200254 |  | Point | Internal Combustion Engines | Industrial | Natural Gas | 4-cycle Lean Burn | 75003 | 75-00-3 | Ethyl chloride | 195 | 0 | 129 | UNCONTROLLED | #N/A | 1 | 1 | 1.87e-06 | 1.87e-06 | 0 | Lb | Million Btus | Fuel | Input | FuelMillion BtusInput |  | 3.2 | Emission factors were calculated in units of (lb/MMBtu) based on procedures in EPA Method 19. To convert from (lb/MMBtu) to (lb/10^6 scf), multiply by the heat content of the fuel. If the heat content is not available, use 1020 Btu/scf. | EPA. 2000. Section 3.2, Natural Gas-fired Reciprocating Engines. In: Compilation of Air Pollutant Emission Factors, Volume 1: Stationary Point and Area Sources, Fifth Edition, AP-42. U.S. Environmental Protection Agency | D | 0 | 2000-07-01 |  | 0
12079 | 20200254 |  | Point | Internal Combustion Engines | Industrial | Natural Gas | 4-cycle Lean Burn | 100414 | 100-41-4 | Ethylbenzene | 197 | 0 | 129 | UNCONTROLLED | #N/A | 1 | 1 | 3.97e-05 | 3.97e-05 | 0 | Lb | Million Btus | Fuel | Input | FuelMillion BtusInput |  | 3.2 | Emission factors were calculated in units of (lb/MMBtu) based on procedures in EPA Method 19. To convert from (lb/MMBtu) to (lb/10^6 scf), multiply by the heat content of the fuel. If the heat content is not available, use 1020 Btu/scf. | EPA. 2000. Section 3.2, Natural Gas-fired Reciprocating Engines. In: Compilation of Air Pollutant Emission Factors, Volume 1: Stationary Point and Area Sources, Fifth Edition, AP-42. U.S. Environmental Protection Agency | B | 0 | 2000-07-01 |  | 0
12080 | 20200254 |  | Point | Internal Combustion Engines | Industrial | Natural Gas | 4-cycle Lean Burn | 106934 | 106-93-4 | Ethylene dibromide | 199 | 0 | 129 | UNCONTROLLED | #N/A | 1 | 1 | < 4.430E-5 | #VALUE! | 1 | Lb | Million Btus | Fuel | Input | FuelMillion BtusInput |  | 3.2 | Emission factors were calculated in units of (lb/MMBtu) based on procedures in EPA Method 19. To convert from (lb/MMBtu) to (lb/10^6 scf), multiply by the heat content of the fuel. If the heat content is not available, use 1020 Btu/scf. | EPA. 2000. Section 3.2, Natural Gas-fired Reciprocating Engines. In: Compilation of Air Pollutant Emission Factors, Volume 1: Stationary Point and Area Sources, Fifth Edition, AP-42. U.S. Environmental Protection Agency | E | 0 | 2000-07-01 |  | 0
12081 | 20200254 |  | Point | Internal Combustion Engines | Industrial | Natural Gas | 4-cycle Lean Burn | 107062 | 107-06-2 | Ethylene dichloride | 200 | 0 | 129 | UNCONTROLLED | #N/A | 1 | 1 | < 2.360E-5 | #VALUE! | 1 | Lb | Million Btus | Fuel | Input | FuelMillion BtusInput |  | 3.2 | Emission factors were calculated in units of (lb/MMBtu) based on procedures in EPA Method 19. To convert from (lb/MMBtu) to (lb/10^6 scf), multiply by the heat content of the fuel. If the heat content is not available, use 1020 Btu/scf. | EPA. 2000. Section 3.2, Natural Gas-fired Reciprocating Engines. In: Compilation of Air Pollutant Emission Factors, Volume 1: Stationary Point and Area Sources, Fifth Edition, AP-42. U.S. Environmental Protection Agency | E | 0 | 2000-07-01 |  | 0
12082 | 20200254 |  | Point | Internal Combustion Engines | Industrial | Natural Gas | 4-cycle Lean Burn | 206440 | 206-44-0 | Fluoranthene | 204 | 0 | 129 | UNCONTROLLED | #N/A | 1 | 1 | 1.11e-06 | 1.11e-06 | 0 | Lb | Million Btus | Fuel | Input | FuelMillion BtusInput |  | 3.2 | Emission factors were calculated in units of (lb/MMBtu) based on procedures in EPA Method 19. To convert from (lb/MMBtu) to (lb/10^6 scf), multiply by the heat content of the fuel. If the heat content is not available, use 1020 Btu/scf. | EPA. 2000. Section 3.2, Natural Gas-fired Reciprocating Engines. In: Compilation of Air Pollutant Emission Factors, Volume 1: Stationary Point and Area Sources, Fifth Edition, AP-42. U.S. Environmental Protection Agency | C | 0 | 2000-07-01 |  | 0
12083 | 20200254 |  | Point | Internal Combustion Engines | Industrial | Natural Gas | 4-cycle Lean Burn | 86737 | 86-73-7 | Fluorene | 205 | 0 | 129 | UNCONTROLLED | #N/A | 1 | 1 | 5.67e-06 | 5.67e-06 | 0 | Lb | Million Btus | Fuel | Input | FuelMillion BtusInput |  | 3.2 | Emission factors were calculated in units of (lb/MMBtu) based on procedures in EPA Method 19. To convert from (lb/MMBtu) to (lb/10^6 scf), multiply by the heat content of the fuel. If the heat content is not available, use 1020 Btu/scf. | EPA. 2000. Section 3.2, Natural Gas-fired Reciprocating Engines. In: Compilation of Air Pollutant Emission Factors, Volume 1: Stationary Point and Area Sources, Fifth Edition, AP-42. U.S. Environmental Protection Agency | C | 0 | 2000-07-01 |  | 0
12084 | 20200254 |  | Point | Internal Combustion Engines | Industrial | Natural Gas | 4-cycle Lean Burn | 50000 | 50-00-0 | Formaldehyde | 210 | 0 | 129 | UNCONTROLLED | #N/A | 1 | 1 | 0.0528 | 0.0528 | 0 | Lb | Million Btus | Fuel | Input | FuelMillion BtusInput |  | 3.2 | Emission factors were calculated in units of (lb/MMBtu) based on procedures in EPA Method 19. To convert from (lb/MMBtu) to (lb/10^6 scf), multiply by the heat content of the fuel. If the heat content is not available, use 1020 Btu/scf. | EPA. 2000. Section 3.2, Natural Gas-fired Reciprocating Engines. In: Compilation of Air Pollutant Emission Factors, Volume 1: Stationary Point and Area Sources, Fifth Edition, AP-42. U.S. Environmental Protection Agency | A | 0 | 2000-07-01 |  | 0
12085 | 20200254 |  | Point | Internal Combustion Engines | Industrial | Natural Gas | 4-cycle Lean Burn |  | 78-84-2 | Isobutyraldehyde | 243 | 0 | 129 | UNCONTROLLED | #N/A | 1 | 1 | 0.000101 | 0.000101 | 0 | Lb | Million Btus | Fuel | Input | FuelMillion BtusInput |  | 3.2 | Emission factors were calculated in units of (lb/MMBtu) based on procedures in EPA Method 19. To convert from (lb/MMBtu) to (lb/10^6 scf), multiply by the heat content of the fuel. If the heat content is not available, use 1020 Btu/scf. | EPA. 2000. Section 3.2, Natural Gas-fired Reciprocating Engines. In: Compilation of Air Pollutant Emission Factors, Volume 1: Stationary Point and Area Sources, Fifth Edition, AP-42. U.S. Environmental Protection Agency | C | 0 | 2000-07-01 |  | 0
12086 | 20200254 |  | Point | Internal Combustion Engines | Industrial | Natural Gas | 4-cycle Lean Burn | 1330207 | 1330-20-7 | Isomers of xylene | 246 | 0 | 129 | UNCONTROLLED | #N/A | 1 | 1 | 0.000184 | 0.000184 | 0 | Lb | Million Btus | Fuel | Input | FuelMillion BtusInput |  | 3.2 | Emission factors were calculated in units of (lb/MMBtu) based on procedures in EPA Method 19. To convert from (lb/MMBtu) to (lb/10^6 scf), multiply by the heat content of the fuel. If the heat content is not available, use 1020 Btu/scf. | EPA. 2000. Section 3.2, Natural Gas-fired Reciprocating Engines. In: Compilation of Air Pollutant Emission Factors, Volume 1: Stationary Point and Area Sources, Fifth Edition, AP-42. U.S. Environmental Protection Agency | B | 0 | 2000-07-01 |  | 0
12087 | 20200254 |  | Point | Internal Combustion Engines | Industrial | Natural Gas | 4-cycle Lean Burn |  | 74-82-8 | Methane | 261 | 0 | 129 | UNCONTROLLED | #N/A | 1 | 1 | 1160 | 1160 | 0 | Lb | Million Cubic Feet | Natural Gas | Burned | Natural GasMillion Cubic FeetBurned |  | 3.2 |  | EPA. 1995. Section 3.2, Heavy Duty Natural Gas Fired Pipeline Compressor Engines. In: Compilation of Air Pollutant Emission Factors, Volume 1: Stationary Point and Area Sources, Fifth Edition, AP-42. U.S. Environmental Protection Agency, Office of Air Quality Planning and Standards. Research Triangle Park, North Carolina. | A | 0 |  | 2000-07-01 | 0
12088 | 20200254 |  | Point | Internal Combustion Engines | Industrial | Natural Gas | 4-cycle Lean Burn |  | 74-82-8 | Methane | 261 | 0 | 129 | UNCONTROLLED | #N/A | 1 | 1 | 1.25 | 1.25 | 0 | Lb | Million Btus | Fuel | Input | FuelMillion BtusInput |  | 3.2 | Emission factor for methane is determined by subtracting the VOC and ethane emission factors from the TOC emission factor. Measured emission factor for methane compares well with the calculated emission factor, 1.48 lb/MMBtu vs. 1.45 lb/MMBtu respectively. Emission factors were calculated in units of (lb/MMBtu) based on procedures in EPA Method 19. To convert from (lb/MMBtu) to (lb/10^6 scf), multiply by the heat content of the fuel. If the heat content is not available, use 1020 Btu/scf. | EPA. 2000. Section 3.2, Natural Gas-fired Reciprocating Engines. In: Compilation of Air Pollutant Emission Factors, Volume 1: Stationary Point and Area Sources, Fifth Edition, AP-42. U.S. Environmental Protection Agency | C | 0 | 2000-07-01 |  | 0
12089 | 20200254 |  | Point | Internal Combustion Engines | Industrial | Natural Gas | 4-cycle Lean Burn | 67561 | 67-56-1 | Methyl alcohol | 262 | 0 | 129 | UNCONTROLLED | #N/A | 1 | 1 | 0.0025 | 0.0025 | 0 | Lb | Million Btus | Fuel | Input | FuelMillion BtusInput |  | 3.2 | Emission factors were calculated in units of (lb/MMBtu) based on procedures in EPA Method 19. To convert from (lb/MMBtu) to (lb/10^6 scf), multiply by the heat content of the fuel. If the heat content is not available, use 1020 Btu/scf. | EPA. 2000. Section 3.2, Natural Gas-fired Reciprocating Engines. In: Compilation of Air Pollutant Emission Factors, Volume 1: Stationary Point and Area Sources, Fifth Edition, AP-42. U.S. Environmental Protection Agency | B | 0 | 2000-07-01 |  | 0
12090 | 20200254 |  | Point | Internal Combustion Engines | Industrial | Natural Gas | 4-cycle Lean Burn | 91576 | 91-57-6 | 2-Methyl Naphthalene | 55 | 0 | 129 | UNCONTROLLED | #N/A | 1 | 1 | 3.32e-05 | 3.32e-05 | 0 | Lb | Million Btus | Fuel | Input | FuelMillion BtusInput |  | 3.2 | Emission factors were calculated in units of (lb/MMBtu) based on procedures in EPA Method 19. To convert from (lb/MMBtu) to (lb/10^6 scf), multiply by the heat content of the fuel. If the heat content is not available, use 1020 Btu/scf. | EPA. 2000. Section 3.2, Natural Gas-fired Reciprocating Engines. In: Compilation of Air Pollutant Emission Factors, Volume 1: Stationary Point and Area Sources, Fifth Edition, AP-42. U.S. Environmental Protection Agency | C | 0 | 2000-07-01 |  | 0
12091 | 20200254 |  | Point | Internal Combustion Engines | Industrial | Natural Gas | 4-cycle Lean Burn |  | 108-87-2 | Methylcyclohexane | 280 | 0 | 129 | UNCONTROLLED | #N/A | 1 | 1 | 0.00123 | 0.00123 | 0 | Lb | Million Btus | Fuel | Input | FuelMillion BtusInput |  | 3.2 | Emission factors were calculated in units of (lb/MMBtu) based on procedures in EPA Method 19. To convert from (lb/MMBtu) to (lb/10^6 scf), multiply by the heat content of the fuel. If the heat content is not available, use 1020 Btu/scf. | EPA. 2000. Section 3.2, Natural Gas-fired Reciprocating Engines. In: Compilation of Air Pollutant Emission Factors, Volume 1: Stationary Point and Area Sources, Fifth Edition, AP-42. U.S. Environmental Protection Agency | C | 0 | 2000-07-01 |  | 0
12092 | 20200254 |  | Point | Internal Combustion Engines | Industrial | Natural Gas | 4-cycle Lean Burn | 110543 | 110-54-3 | N-Hexane | 295 | 0 | 129 | UNCONTROLLED | #N/A | 1 | 1 | 0.00111 | 0.00111 | 0 | Lb | Million Btus | Fuel | Input | FuelMillion BtusInput |  | 3.2 | Emission factors were calculated in units of (lb/MMBtu) based on procedures in EPA Method 19. To convert from (lb/MMBtu) to (lb/10^6 scf), multiply by the heat content of the fuel. If the heat content is not available, use 1020 Btu/scf. | EPA. 2000. Section 3.2, Natural Gas-fired Reciprocating Engines. In: Compilation of Air Pollutant Emission Factors, Volume 1: Stationary Point and Area Sources, Fifth Edition, AP-42. U.S. Environmental Protection Agency | C | 0 | 2000-07-01 |  | 0
12093 | 20200254 |  | Point | Internal Combustion Engines | Industrial | Natural Gas | 4-cycle Lean Burn |  | 111-84-2 | N-Nonane | 305 | 0 | 129 | UNCONTROLLED | #N/A | 1 | 1 | 0.00011 | 0.00011 | 0 | Lb | Million Btus | Fuel | Input | FuelMillion BtusInput |  | 3.2 | Emission factors were calculated in units of (lb/MMBtu) based on procedures in EPA Method 19. To convert from (lb/MMBtu) to (lb/10^6 scf), multiply by the heat content of the fuel. If the heat content is not available, use 1020 Btu/scf. | EPA. 2000. Section 3.2, Natural Gas-fired Reciprocating Engines. In: Compilation of Air Pollutant Emission Factors, Volume 1: Stationary Point and Area Sources, Fifth Edition, AP-42. U.S. Environmental Protection Agency | C | 0 | 2000-07-01 |  | 0
12094 | 20200254 |  | Point | Internal Combustion Engines | Industrial | Natural Gas | 4-cycle Lean Burn |  | 111-65-9 | N-Octane | 306 | 0 | 129 | UNCONTROLLED | #N/A | 1 | 1 | 0.000351 | 0.000351 | 0 | Lb | Million Btus | Fuel | Input | FuelMillion BtusInput |  | 3.2 | Emission factors were calculated in units of (lb/MMBtu) based on procedures in EPA Method 19. To convert from (lb/MMBtu) to (lb/10^6 scf), multiply by the heat content of the fuel. If the heat content is not available, use 1020 Btu/scf. | EPA. 2000. Section 3.2, Natural Gas-fired Reciprocating Engines. In: Compilation of Air Pollutant Emission Factors, Volume 1: Stationary Point and Area Sources, Fifth Edition, AP-42. U.S. Environmental Protection Agency | C | 0 | 2000-07-01 |  | 0
12095 | 20200254 |  | Point | Internal Combustion Engines | Industrial | Natural Gas | 4-cycle Lean Burn |  | 109-66-0 | N-Pentane | 307 | 0 | 129 | UNCONTROLLED | #N/A | 1 | 1 | 0.0026 | 0.0026 | 0 | Lb | Million Btus | Fuel | Input | FuelMillion BtusInput |  | 3.2 | Emission factors were calculated in units of (lb/MMBtu) based on procedures in EPA Method 19. To convert from (lb/MMBtu) to (lb/10^6 scf), multiply by the heat content of the fuel. If the heat content is not available, use 1020 Btu/scf. | EPA. 2000. Section 3.2, Natural Gas-fired Reciprocating Engines. In: Compilation of Air Pollutant Emission Factors, Volume 1: Stationary Point and Area Sources, Fifth Edition, AP-42. U.S. Environmental Protection Agency | C | 0 | 2000-07-01 |  | 0
12096 | 20200254 |  | Point | Internal Combustion Engines | Industrial | Natural Gas | 4-cycle Lean Burn | 91203 | 91-20-3 | Naphthalene | 291 | 0 | 129 | UNCONTROLLED | #N/A | 1 | 1 | 7.44e-05 | 7.44e-05 | 0 | Lb | Million Btus | Fuel | Input | FuelMillion BtusInput |  | 3.2 | Emission factors were calculated in units of (lb/MMBtu) based on procedures in EPA Method 19. To convert from (lb/MMBtu) to (lb/10^6 scf), multiply by the heat content of the fuel. If the heat content is not available, use 1020 Btu/scf. | EPA. 2000. Section 3.2, Natural Gas-fired Reciprocating Engines. In: Compilation of Air Pollutant Emission Factors, Volume 1: Stationary Point and Area Sources, Fifth Edition, AP-42. U.S. Environmental Protection Agency | C | 0 | 2000-07-01 |  | 0
12097 | 20200254 |  | Point | Internal Combustion Engines | Industrial | Natural Gas | 4-cycle Lean Burn | NOX |  | Nitrogen oxides (NOx) | 303 | 0 | 129 | UNCONTROLLED | #N/A | 1 | 1 | 3360 | 3360 | 0 | Lb | Million Cubic Feet | Natural Gas | Burned | Natural GasMillion Cubic FeetBurned |  | 3.2 |  | EPA. 1995. Section 3.2, Heavy Duty Natural Gas Fired Pipeline Compressor Engines. In: Compilation of Air Pollutant Emission Factors, Volume 1: Stationary Point and Area Sources, Fifth Edition, AP-42. U.S. Environmental Protection Agency, Office of Air Quality Planning and Standards. Research Triangle Park, North Carolina. | A | 0 |  | 2000-07-01 | 0
12098 | 20200254 |  | Point | Internal Combustion Engines | Industrial | Natural Gas | 4-cycle Lean Burn | NOX |  | Nitrogen oxides (NOx) | 303 | 0 | 129 | UNCONTROLLED | #N/A | 1 | 1 | 4.08 | 4.08 | 0 | Lb | Million Btus | Fuel | Input | FuelMillion BtusInput |  | 3.2 | Emission factors were calculated in units of (lb/MMBtu) based on procedures in EPA Method 19. To convert from (lb/MMBtu) to (lb/10^6 scf), multiply by the heat content of the fuel. If the heat content is not available, use 1020 Btu/scf. | EPA. 2000. Section 3.2, Natural Gas-fired Reciprocating Engines. In: Compilation of Air Pollutant Emission Factors, Volume 1: Stationary Point and Area Sources, Fifth Edition, AP-42. U.S. Environmental Protection Agency | B | 0 | 2000-07-01 |  | 2 | 90% - 105% load
12099 | 20200254 |  | Point | Internal Combustion Engines | Industrial | Natural Gas | 4-cycle Lean Burn | NOX |  | Nitrogen oxides (NOx) | 303 | 0 | 129 | UNCONTROLLED | #N/A | 1 | 1 | 0.847 | 0.847 | 0 | Lb | Million Btus | Fuel | Input | FuelMillion BtusInput |  | 3.2 | Emission factors were calculated in units of (lb/MMBtu) based on procedures in EPA Method 19. To convert from (lb/MMBtu) to (lb/10^6 scf), multiply by the heat content of the fuel. If the heat content is not available, use 1020 Btu/scf. | EPA. 2000. Section 3.2, Natural Gas-fired Reciprocating Engines. In: Compilation of Air Pollutant Emission Factors, Volume 1: Stationary Point and Area Sources, Fifth Edition, AP-42. U.S. Environmental Protection Agency | B | 0 | 2000-07-01 |  | 2 | <90% load
12100 | 20200254 |  | Point | Internal Combustion Engines | Industrial | Natural Gas | 4-cycle Lean Burn | NOX |  | Nitrogen oxides (NOx) | 303 | 139 | 198 | SCR (SELECTIVE CATALYTIC REDUCTION) | #N/A | 1 | 1 | 1260 | 1260 | 0 | Lb | Million Cubic Feet | Natural Gas | Burned | Natural GasMillion Cubic FeetBurned |  | 3.2 |  | EPA. 1995. Section 3.2, Heavy Duty Natural Gas Fired Pipeline Compressor Engines. In: Compilation of Air Pollutant Emission Factors, Volume 1: Stationary Point and Area Sources, Fifth Edition, AP-42. U.S. Environmental Protection Agency, Office of Air Quality Planning and Standards. Research Triangle Park, North Carolina. | E | 0 |  | 2000-07-01 | 0
12101 | 20200254 |  | Point | Internal Combustion Engines | Industrial | Natural Gas | 4-cycle Lean Burn | 127184 | 127-18-4 | Perchloroethylene | 323 | 0 | 129 | UNCONTROLLED | #N/A | 1 | 1 | 2.48e-06 | 2.48e-06 | 0 | Lb | Million Btus | Fuel | Input | FuelMillion BtusInput |  | 3.2 | Emission factors were calculated in units of (lb/MMBtu) based on procedures in EPA Method 19. To convert from (lb/MMBtu) to (lb/10^6 scf), multiply by the heat content of the fuel. If the heat content is not available, use 1020 Btu/scf. | EPA. 2000. Section 3.2, Natural Gas-fired Reciprocating Engines. In: Compilation of Air Pollutant Emission Factors, Volume 1: Stationary Point and Area Sources, Fifth Edition, AP-42. U.S. Environmental Protection Agency | D | 0 | 2000-07-01 |  | 0
12102 | 20200254 |  | Point | Internal Combustion Engines | Industrial | Natural Gas | 4-cycle Lean Burn | 85018 | 85-01-8 | Phenanthrene | 325 | 0 | 129 | UNCONTROLLED | #N/A | 1 | 1 | 1.04e-05 | 1.04e-05 | 0 | Lb | Million Btus | Fuel | Input | FuelMillion BtusInput |  | 3.2 | Emission factors were calculated in units of (lb/MMBtu) based on procedures in EPA Method 19. To convert from (lb/MMBtu) to (lb/10^6 scf), multiply by the heat content of the fuel. If the heat content is not available, use 1020 Btu/scf. | EPA. 2000. Section 3.2, Natural Gas-fired Reciprocating Engines. In: Compilation of Air Pollutant Emission Factors, Volume 1: Stationary Point and Area Sources, Fifth Edition, AP-42. U.S. Environmental Protection Agency | D | 0 | 2000-07-01 |  | 0
12103 | 20200254 |  | Point | Internal Combustion Engines | Industrial | Natural Gas | 4-cycle Lean Burn | 108952 | 108-95-2 | Phenol | 326 | 0 | 129 | UNCONTROLLED | #N/A | 1 | 1 | 2.4e-05 | 2.4e-05 | 0 | Lb | Million Btus | Fuel | Input | FuelMillion BtusInput |  | 3.2 | Emission factors were calculated in units of (lb/MMBtu) based on procedures in EPA Method 19. To convert from (lb/MMBtu) to (lb/10^6 scf), multiply by the heat content of the fuel. If the heat content is not available, use 1020 Btu/scf. | EPA. 2000. Section 3.2, Natural Gas-fired Reciprocating Engines. In: Compilation of Air Pollutant Emission Factors, Volume 1: Stationary Point and Area Sources, Fifth Edition, AP-42. U.S. Environmental Protection Agency | D | 0 | 2000-07-01 |  | 0
12104 | 20200254 |  | Point | Internal Combustion Engines | Industrial | Natural Gas | 4-cycle Lean Burn | PM-CON |  | PM, condensable | 330 | 0 | 129 | UNCONTROLLED | #N/A | 1 | 1 | 0.00991 | 0.00991 | 0 | Lb | Million Btus | Fuel | Input | FuelMillion BtusInput |  | 3.2 | Emission factors were calculated in units of (lb/MMBtu) based on procedures in EPA Method 19. To convert from (lb/MMBtu) to (lb/10^6 scf), multiply by the heat content of the fuel. If the heat content is not available, use 1020 Btu/scf. | EPA. 2000. Section 3.2, Natural Gas-fired Reciprocating Engines. In: Compilation of Air Pollutant Emission Factors, Volume 1: Stationary Point and Area Sources, Fifth Edition, AP-42. U.S. Environmental Protection Agency | D | 0 | 2000-07-01 |  | 0
12105 | 20200254 |  | Point | Internal Combustion Engines | Industrial | Natural Gas | 4-cycle Lean Burn | PM10-FIL |  | PM10, filterable | 338 | 0 | 129 | UNCONTROLLED | #N/A | 1 | 1 | 7.71e-05 | 7.71e-05 | 0 | Lb | Million Btus | Fuel | Input | FuelMillion BtusInput |  | 3.2 | Considered <= 1 um in aerodynamic diameter. Therefore, for filterable PM emissions, PM10(filterable)=PM2.5(filtertable). Emission factors were calculated in units of (lb/MMBtu) based on procedures in EPA Method 19. To convert from (lb/MMBtu) to (lb/10^6 scf), multiply by the heat content of the fuel. If the heat content is not available, use 1020 Btu/scf. | EPA. 2000. Section 3.2, Natural Gas-fired Reciprocating Engines. In: Compilation of Air Pollutant Emission Factors, Volume 1: Stationary Point and Area Sources, Fifth Edition, AP-42. U.S. Environmental Protection Agency | D | 0 | 2000-07-01 |  | 0
12106 | 20200254 |  | Point | Internal Combustion Engines | Industrial | Natural Gas | 4-cycle Lean Burn | PM10-PRI |  | PM10, primary | 339 | 0 | 129 | UNCONTROLLED | #N/A | 1 | 1 | 0.009987 | 0.009987 | 0 | Lb | Million Btus | Fuel | Input | FuelMillion BtusInput |  |  | Sum of PM10-FIL and PM-CON emission factors | This emission factor was derived from other particulate matter emission factors. See Notes. | D | 0 | 2004-02-01 |  | 0
12107 | 20200254 |  | Point | Internal Combustion Engines | Industrial | Natural Gas | 4-cycle Lean Burn | PM25-FIL |  | PM2.5, filterable | 340 | 0 | 129 | UNCONTROLLED | #N/A | 1 | 1 | 7.71e-05 | 7.71e-05 | 0 | Lb | Million Btus | Fuel | Input | FuelMillion BtusInput |  | 3.2 | Considered <= 1 um in aerodynamic diameter. Therefore, for filterable PM emissions, PM10(filterable)=PM2.5(filtertable). Emission factors were calculated in units of (lb/MMBtu) based on procedures in EPA Method 19. To convert from (lb/MMBtu) to (lb/10^6 scf), multiply by the heat content of the fuel. If the heat content is not available, use 1020 Btu/scf. | EPA. 2000. Section 3.2, Natural Gas-fired Reciprocating Engines. In: Compilation of Air Pollutant Emission Factors, Volume 1: Stationary Point and Area Sources, Fifth Edition, AP-42. U.S. Environmental Protection Agency | D | 0 | 2000-07-01 |  | 0
12108 | 20200254 |  | Point | Internal Combustion Engines | Industrial | Natural Gas | 4-cycle Lean Burn | PM25-PRI |  | PM2.5, primary | 341 | 0 | 129 | UNCONTROLLED | #N/A | 1 | 1 | 0.009987 | 0.009987 | 0 | Lb | Million Btus | Fuel | Input | FuelMillion BtusInput |  |  | Sum of PM25-FIL and PM-CON emission factors | This emission factor was derived from other particulate matter emission factors. See Notes. | D | 0 | 2004-02-01 |  | 0
12109 | 20200254 |  | Point | Internal Combustion Engines | Industrial | Natural Gas | 4-cycle Lean Burn | 40 |  | Polycyclic aromatic hydrocarbons (PAH) | 347 | 0 | 129 | UNCONTROLLED | #N/A | 1 | 1 | 2.69e-05 | 2.69e-05 | 0 | Lb | Million Btus | Fuel | Input | FuelMillion BtusInput |  | 3.2 | Emission factors were calculated in units of (lb/MMBtu) based on procedures in EPA Method 19. To convert from (lb/MMBtu) to (lb/10^6 scf), multiply by the heat content of the fuel. If the heat content is not available, use 1020 Btu/scf. | EPA. 2000. Section 3.2, Natural Gas-fired Reciprocating Engines. In: Compilation of Air Pollutant Emission Factors, Volume 1: Stationary Point and Area Sources, Fifth Edition, AP-42. U.S. Environmental Protection Agency | D | 0 | 2000-07-01 |  | 0
12110 | 20200254 |  | Point | Internal Combustion Engines | Industrial | Natural Gas | 4-cycle Lean Burn |  | 74-98-6 | Propane | 351 | 0 | 129 | UNCONTROLLED | #N/A | 1 | 1 | 0.0419 | 0.0419 | 0 | Lb | Million Btus | Fuel | Input | FuelMillion BtusInput |  | 3.2 | Emission factors were calculated in units of (lb/MMBtu) based on procedures in EPA Method 19. To convert from (lb/MMBtu) to (lb/10^6 scf), multiply by the heat content of the fuel. If the heat content is not available, use 1020 Btu/scf. | EPA. 2000. Section 3.2, Natural Gas-fired Reciprocating Engines. In: Compilation of Air Pollutant Emission Factors, Volume 1: Stationary Point and Area Sources, Fifth Edition, AP-42. U.S. Environmental Protection Agency | C | 0 | 2000-07-01 |  | 0
12111 | 20200254 |  | Point | Internal Combustion Engines | Industrial | Natural Gas | 4-cycle Lean Burn | 78875 | 78-87-5 | Propylene dichloride | 356 | 0 | 129 | UNCONTROLLED | #N/A | 1 | 1 | < 2.690E-5 | #VALUE! | 1 | Lb | Million Btus | Fuel | Input | FuelMillion BtusInput |  | 3.2 | Emission factors were calculated in units of (lb/MMBtu) based on procedures in EPA Method 19. To convert from (lb/MMBtu) to (lb/10^6 scf), multiply by the heat content of the fuel. If the heat content is not available, use 1020 Btu/scf. | EPA. 2000. Section 3.2, Natural Gas-fired Reciprocating Engines. In: Compilation of Air Pollutant Emission Factors, Volume 1: Stationary Point and Area Sources, Fifth Edition, AP-42. U.S. Environmental Protection Agency | E | 0 | 2000-07-01 |  | 0
12112 | 20200254 |  | Point | Internal Combustion Engines | Industrial | Natural Gas | 4-cycle Lean Burn | 129000 | 129-00-0 | Pyrene | 360 | 0 | 129 | UNCONTROLLED | #N/A | 1 | 1 | 1.36e-06 | 1.36e-06 | 0 | Lb | Million Btus | Fuel | Input | FuelMillion BtusInput |  | 3.2 | Emission factors were calculated in units of (lb/MMBtu) based on procedures in EPA Method 19. To convert from (lb/MMBtu) to (lb/10^6 scf), multiply by the heat content of the fuel. If the heat content is not available, use 1020 Btu/scf. | EPA. 2000. Section 3.2, Natural Gas-fired Reciprocating Engines. In: Compilation of Air Pollutant Emission Factors, Volume 1: Stationary Point and Area Sources, Fifth Edition, AP-42. U.S. Environmental Protection Agency | C | 0 | 2000-07-01 |  | 0
12113 | 20200254 |  | Point | Internal Combustion Engines | Industrial | Natural Gas | 4-cycle Lean Burn | 100425 | 100-42-5 | Styrene | 377 | 0 | 129 | UNCONTROLLED | #N/A | 1 | 1 | < 2.360E-5 | #VALUE! | 1 | Lb | Million Btus | Fuel | Input | FuelMillion BtusInput |  | 3.2 | Emission factors were calculated in units of (lb/MMBtu) based on procedures in EPA Method 19. To convert from (lb/MMBtu) to (lb/10^6 scf), multiply by the heat content of the fuel. If the heat content is not available, use 1020 Btu/scf. | EPA. 2000. Section 3.2, Natural Gas-fired Reciprocating Engines. In: Compilation of Air Pollutant Emission Factors, Volume 1: Stationary Point and Area Sources, Fifth Edition, AP-42. U.S. Environmental Protection Agency | E | 0 | 2000-07-01 |  | 0
12114 | 20200254 |  | Point | Internal Combustion Engines | Industrial | Natural Gas | 4-cycle Lean Burn | SO2 | 2025884 | Sulfur dioxide | 380 | 0 | 129 | UNCONTROLLED | #N/A | 1 | 1 | 0.000588 | 0.000588 | 0 | Lb | Million Btus | Fuel | Input | FuelMillion BtusInput |  | 3.2 | Based on 100% conversion of fuel sulfur to SO2. Assumes sulfur content in natural gas of 2,000 gr/10^6 scf. Emission factors were calculated in units of (lb/MMBtu) based on procedures in EPA Method 19. To convert from (lb/MMBtu) to (lb/10^6 scf), multiply by the heat content of the fuel. If the heat content is not available, use 1020 Btu/scf. | EPA. 2000. Section 3.2, Natural Gas-fired Reciprocating Engines. In: Compilation of Air Pollutant Emission Factors, Volume 1: Stationary Point and Area Sources, Fifth Edition, AP-42. U.S. Environmental Protection Agency | A | 0 | 2000-07-01 |  | 0
12115 | 20200254 |  | Point | Internal Combustion Engines | Industrial | Natural Gas | 4-cycle Lean Burn |  |  | Sulfur oxides (SOx) | 381 | 0 | 129 | UNCONTROLLED | #N/A | 1 | 1 | 0.6 | 0.6 | 0 | Lb | Million Cubic Feet | Natural Gas | Burned | Natural GasMillion Cubic FeetBurned |  | 3.2 |  | EPA. 1995. Section 3.2, Heavy Duty Natural Gas Fired Pipeline Compressor Engines. In: Compilation of Air Pollutant Emission Factors, Volume 1: Stationary Point and Area Sources, Fifth Edition, AP-42. U.S. Environmental Protection Agency, Office of Air Quality Planning and Standards. Research Triangle Park, North Carolina. | B | 0 |  | 2000-07-01 | 0
12116 | 20200254 |  | Point | Internal Combustion Engines | Industrial | Natural Gas | 4-cycle Lean Burn | 79345 | 79-34-5 | 1,1,2,2-Tetrachloroethane | 2 | 0 | 129 | UNCONTROLLED | #N/A | 1 | 1 | < 4.000E-5 | #VALUE! | 1 | Lb | Million Btus | Fuel | Input | FuelMillion BtusInput |  | 3.2 | Emission factors were calculated in units of (lb/MMBtu) based on procedures in EPA Method 19. To convert from (lb/MMBtu) to (lb/10^6 scf), multiply by the heat content of the fuel. If the heat content is not available, use 1020 Btu/scf. | EPA. 2000. Section 3.2, Natural Gas-fired Reciprocating Engines. In: Compilation of Air Pollutant Emission Factors, Volume 1: Stationary Point and Area Sources, Fifth Edition, AP-42. U.S. Environmental Protection Agency | E | 0 | 2000-07-01 |  | 0
12117 | 20200254 |  | Point | Internal Combustion Engines | Industrial | Natural Gas | 4-cycle Lean Burn | 108883 | 108-88-3 | Toluene | 397 | 0 | 129 | UNCONTROLLED | #N/A | 1 | 1 | 0.000408 | 0.000408 | 0 | Lb | Million Btus | Fuel | Input | FuelMillion BtusInput |  | 3.2 | Emission factors were calculated in units of (lb/MMBtu) based on procedures in EPA Method 19. To convert from (lb/MMBtu) to (lb/10^6 scf), multiply by the heat content of the fuel. If the heat content is not available, use 1020 Btu/scf. | EPA. 2000. Section 3.2, Natural Gas-fired Reciprocating Engines. In: Compilation of Air Pollutant Emission Factors, Volume 1: Stationary Point and Area Sources, Fifth Edition, AP-42. U.S. Environmental Protection Agency | B | 0 | 2000-07-01 |  | 0
12118 | 20200254 |  | Point | Internal Combustion Engines | Industrial | Natural Gas | 4-cycle Lean Burn |  |  | Total organic compounds (TOC) | 399 | 0 | 129 | UNCONTROLLED | #N/A | 1 | 1 | 1260 | 1260 | 0 | Lb | Million Cubic Feet | Natural Gas | Burned | Natural GasMillion Cubic FeetBurned |  | 3.2 |  | EPA. 1995. Section 3.2, Heavy Duty Natural Gas Fired Pipeline Compressor Engines. In: Compilation of Air Pollutant Emission Factors, Volume 1: Stationary Point and Area Sources, Fifth Edition, AP-42. U.S. Environmental Protection Agency, Office of Air Quality Planning and Standards. Research Triangle Park, North Carolina. | A | 0 |  | 2000-07-01 | 0
12119 | 20200254 |  | Point | Internal Combustion Engines | Industrial | Natural Gas | 4-cycle Lean Burn |  |  | Total organic compounds (TOC) | 399 | 0 | 129 | UNCONTROLLED | #N/A | 1 | 1 | 1.47 | 1.47 | 0 | Lb | Million Btus | Fuel | Input | FuelMillion BtusInput |  | 3.2 | Emission factors were calculated in units of (lb/MMBtu) based on procedures in EPA Method 19. To convert from (lb/MMBtu) to (lb/10^6 scf), multiply by the heat content of the fuel. If the heat content is not available, use 1020 Btu/scf. | EPA. 2000. Section 3.2, Natural Gas-fired Reciprocating Engines. In: Compilation of Air Pollutant Emission Factors, Volume 1: Stationary Point and Area Sources, Fifth Edition, AP-42. U.S. Environmental Protection Agency | A | 0 | 2000-07-01 |  | 0
12120 | 20200254 |  | Point | Internal Combustion Engines | Industrial | Natural Gas | 4-cycle Lean Burn | 79005 | 79-00-5 | 1,1,2-Trichloroethane | 3 | 0 | 129 | UNCONTROLLED | #N/A | 1 | 1 | < 3.180E-5 | #VALUE! | 1 | Lb | Million Btus | Fuel | Input | FuelMillion BtusInput |  | 3.2 | Emission factors were calculated in units of (lb/MMBtu) based on procedures in EPA Method 19. To convert from (lb/MMBtu) to (lb/10^6 scf), multiply by the heat content of the fuel. If the heat content is not available, use 1020 Btu/scf. | EPA. 2000. Section 3.2, Natural Gas-fired Reciprocating Engines. In: Compilation of Air Pollutant Emission Factors, Volume 1: Stationary Point and Area Sources, Fifth Edition, AP-42. U.S. Environmental Protection Agency | E | 0 | 2000-07-01 |  | 0
12121 | 20200254 |  | Point | Internal Combustion Engines | Industrial | Natural Gas | 4-cycle Lean Burn |  | 526-73-8 | 1,2,3-Trimethylbenzene | 18 | 0 | 129 | UNCONTROLLED | #N/A | 1 | 1 | 2.3e-05 | 2.3e-05 | 0 | Lb | Million Btus | Fuel | Input | FuelMillion BtusInput |  | 3.2 | Emission factors were calculated in units of (lb/MMBtu) based on procedures in EPA Method 19. To convert from (lb/MMBtu) to (lb/10^6 scf), multiply by the heat content of the fuel. If the heat content is not available, use 1020 Btu/scf. | EPA. 2000. Section 3.2, Natural Gas-fired Reciprocating Engines. In: Compilation of Air Pollutant Emission Factors, Volume 1: Stationary Point and Area Sources, Fifth Edition, AP-42. U.S. Environmental Protection Agency | D | 0 | 2000-07-01 |  | 0
12122 | 20200254 |  | Point | Internal Combustion Engines | Industrial | Natural Gas | 4-cycle Lean Burn |  | 95-63-6 | 1,2,4-Trimethylbenzene | 20 | 0 | 129 | UNCONTROLLED | #N/A | 1 | 1 | 1.43e-05 | 1.43e-05 | 0 | Lb | Million Btus | Fuel | Input | FuelMillion BtusInput |  | 3.2 | Emission factors were calculated in units of (lb/MMBtu) based on procedures in EPA Method 19. To convert from (lb/MMBtu) to (lb/10^6 scf), multiply by the heat content of the fuel. If the heat content is not available, use 1020 Btu/scf. | EPA. 2000. Section 3.2, Natural Gas-fired Reciprocating Engines. In: Compilation of Air Pollutant Emission Factors, Volume 1: Stationary Point and Area Sources, Fifth Edition, AP-42. U.S. Environmental Protection Agency | C | 0 | 2000-07-01 |  | 0
12123 | 20200254 |  | Point | Internal Combustion Engines | Industrial | Natural Gas | 4-cycle Lean Burn |  | 108-67-8 | 1,3,5-Trimethylbenzene | 24 | 0 | 129 | UNCONTROLLED | #N/A | 1 | 1 | 3.38e-05 | 3.38e-05 | 0 | Lb | Million Btus | Fuel | Input | FuelMillion BtusInput |  | 3.2 | Emission factors were calculated in units of (lb/MMBtu) based on procedures in EPA Method 19. To convert from (lb/MMBtu) to (lb/10^6 scf), multiply by the heat content of the fuel. If the heat content is not available, use 1020 Btu/scf. | EPA. 2000. Section 3.2, Natural Gas-fired Reciprocating Engines. In: Compilation of Air Pollutant Emission Factors, Volume 1: Stationary Point and Area Sources, Fifth Edition, AP-42. U.S. Environmental Protection Agency | D | 0 | 2000-07-01 |  | 0
12124 | 20200254 |  | Point | Internal Combustion Engines | Industrial | Natural Gas | 4-cycle Lean Burn | 540841 | 540-84-1 | 2,2,4-Trimethylpentane | 34 | 0 | 129 | UNCONTROLLED | #N/A | 1 | 1 | 0.00025 | 0.00025 | 0 | Lb | Million Btus | Fuel | Input | FuelMillion BtusInput |  | 3.2 | Emission factors were calculated in units of (lb/MMBtu) based on procedures in EPA Method 19. To convert from (lb/MMBtu) to (lb/10^6 scf), multiply by the heat content of the fuel. If the heat content is not available, use 1020 Btu/scf. | EPA. 2000. Section 3.2, Natural Gas-fired Reciprocating Engines. In: Compilation of Air Pollutant Emission Factors, Volume 1: Stationary Point and Area Sources, Fifth Edition, AP-42. U.S. Environmental Protection Agency | C | 0 | 2000-07-01 |  | 0
12125 | 20200254 |  | Point | Internal Combustion Engines | Industrial | Natural Gas | 4-cycle Lean Burn | 75014 | 75-01-4 | Vinyl chloride | 415 | 0 | 129 | UNCONTROLLED | #N/A | 1 | 1 | 1.49e-05 | 1.49e-05 | 0 | Lb | Million Btus | Fuel | Input | FuelMillion BtusInput |  | 3.2 | Emission factors were calculated in units of (lb/MMBtu) based on procedures in EPA Method 19. To convert from (lb/MMBtu) to (lb/10^6 scf), multiply by the heat content of the fuel. If the heat content is not available, use 1020 Btu/scf. | EPA. 2000. Section 3.2, Natural Gas-fired Reciprocating Engines. In: Compilation of Air Pollutant Emission Factors, Volume 1: Stationary Point and Area Sources, Fifth Edition, AP-42. U.S. Environmental Protection Agency | C | 0 | 2000-07-01 |  | 0
12126 | 20200254 |  | Point | Internal Combustion Engines | Industrial | Natural Gas | 4-cycle Lean Burn | VOC |  | Volatile organic compounds (VOC) | 417 | 0 | 129 | UNCONTROLLED | #N/A | 1 | 1 | 189 | 189 | 0 | Lb | Million Cubic Feet | Natural Gas | Burned | Natural GasMillion Cubic FeetBurned |  | 3.2 | reported as TNMOC | EPA. 1995. Section 3.2, Heavy Duty Natural Gas Fired Pipeline Compressor Engines. In: Compilation of Air Pollutant Emission Factors, Volume 1: Stationary Point and Area Sources, Fifth Edition, AP-42. U.S. Environmental Protection Agency, Office of Air Quality Planning and Standards. Research Triangle Park, North Carolina. | A | 0 |  | 2000-07-01 | 0
12127 | 20200254 |  | Point | Internal Combustion Engines | Industrial | Natural Gas | 4-cycle Lean Burn | VOC |  | Volatile organic compounds (VOC) | 417 | 0 | 129 | UNCONTROLLED | #N/A | 1 | 1 | 0.118 | 0.118 | 0 | Lb | Million Btus | Fuel | Input | FuelMillion BtusInput |  | 3.2 | Emission factors were calculated in units of (lb/MMBtu) based on procedures in EPA Method 19. To convert from (lb/MMBtu) to (lb/10^6 scf), multiply by the heat content of the fuel. If the heat content is not available, use 1020 Btu/scf. | EPA. 2000. Section 3.2, Natural Gas-fired Reciprocating Engines. In: Compilation of Air Pollutant Emission Factors, Volume 1: Stationary Point and Area Sources, Fifth Edition, AP-42. U.S. Environmental Protection Agency | C | 0 | 2000-07-01 |  | 0
12128 | 20200255 |  | Point | Internal Combustion Engines | Industrial | Natural Gas | 2-cycle Clean Burn | NH3 | 7664-41-7 | Ammonia | 87 | 107 | 172 | SELECTIVE NONCATALYTIC REDUCTION FOR NOX | #N/A | 1 | 1 | 18 | 18 | 0 | Lb | Million Cubic Feet | Natural Gas | Burned | Natural GasMillion Cubic FeetBurned |  |  |  | Development and Selection of Ammonia Emission Factors - Final Report. R. Battye, W. Battye, C. Overcash, and S. Fudge; EC/R Incorporated; Durham, NC. Report prepared for USEPA Office of Research and Development; August, 1994. | C | 0 | 2000-09-01 |  | 0
12129 | 20200255 |  | Point | Internal Combustion Engines | Industrial | Natural Gas | 2-cycle Clean Burn | NH3 | 7664-41-7 | Ammonia | 87 | 139 | 198 | SCR (SELECTIVE CATALYTIC REDUCTION) | #N/A | 1 | 1 | 9.1 | 9.1 | 0 | Lb | Million Cubic Feet | Natural Gas | Burned | Natural GasMillion Cubic FeetBurned |  |  |  | Development and Selection of Ammonia Emission Factors - Final Report. R. Battye, W. Battye, C. Overcash, and S. Fudge; EC/R Incorporated; Durham, NC. Report prepared for USEPA Office of Research and Development; August, 1994. | C | 0 | 2000-09-01 |  | 0
12130 | 20200256 |  | Point | Internal Combustion Engines | Industrial | Natural Gas | 4-cycle Clean Burn | NH3 | 7664-41-7 | Ammonia | 87 | 107 | 172 | SELECTIVE NONCATALYTIC REDUCTION FOR NOX | #N/A | 1 | 1 | 18 | 18 | 0 | Lb | Million Cubic Feet | Natural Gas | Burned | Natural GasMillion Cubic FeetBurned |  |  |  | Development and Selection of Ammonia Emission Factors - Final Report. R. Battye, W. Battye, C. Overcash, and S. Fudge; EC/R Incorporated; Durham, NC. Report prepared for USEPA Office of Research and Development; August, 1994. | C | 0 | 2000-09-01 |  | 0
12131 | 20200256 |  | Point | Internal Combustion Engines | Industrial | Natural Gas | 4-cycle Clean Burn | NH3 | 7664-41-7 | Ammonia | 87 | 139 | 198 | SCR (SELECTIVE CATALYTIC REDUCTION) | #N/A | 1 | 1 | 9.1 | 9.1 | 0 | Lb | Million Cubic Feet | Natural Gas | Burned | Natural GasMillion Cubic FeetBurned |  |  |  | Development and Selection of Ammonia Emission Factors - Final Report. R. Battye, W. Battye, C. Overcash, and S. Fudge; EC/R Incorporated; Durham, NC. Report prepared for USEPA Office of Research and Development; August, 1994. | C | 0 | 2000-09-01 |  | 0
12132 | 20200301 |  | Point | Internal Combustion Engines | Industrial | Gasoline | Reciprocating |  |  | Aldehydes | 82 | 0 | 129 | UNCONTROLLED | #N/A | 1 | 1 | 0.07 | 0.07 | 0 | Lb | Million Btus | Heat | Input | HeatMillion BtusInput |  | 3.3 |  | EPA. October 1996. Section 3.3, Gasoline and Diesel Industrial Engines. In: Compilation of Air Pollutant Emission Factors, Volume 1: Stationary Point and Area Sources, Fifth Edition, AP-42. U.S. Environmental Protection Agency, Office of Air Quality Planning and Standards. Research Triangle Park, North Carolina. | D | 0 |  |  | 0
12133 | 20200301 |  | Point | Internal Combustion Engines | Industrial | Gasoline | Reciprocating | NH3 | 7664-41-7 | Ammonia | 87 | 107 | 172 | SELECTIVE NONCATALYTIC REDUCTION FOR NOX | #N/A | 1 | 1 | 2.9 | 2.9 | 0 | Lb | 1000 Gallons | Gasoline | Burned | Gasoline1000 GallonsBurned |  |  |  | Development and Selection of Ammonia Emission Factors - Final Report. R. Battye, W. Battye, C. Overcash, and S. Fudge; EC/R Incorporated; Durham, NC. Report prepared for USEPA Office of Research and Development; August, 1994. | C | 0 | 2000-09-01 |  | 0
12134 | 20200301 |  | Point | Internal Combustion Engines | Industrial | Gasoline | Reciprocating | NH3 | 7664-41-7 | Ammonia | 87 | 139 | 198 | SCR (SELECTIVE CATALYTIC REDUCTION) | #N/A | 1 | 1 | 1.4 | 1.4 | 0 | Lb | 1000 Gallons | Gasoline | Burned | Gasoline1000 GallonsBurned |  |  |  | Development and Selection of Ammonia Emission Factors - Final Report. R. Battye, W. Battye, C. Overcash, and S. Fudge; EC/R Incorporated; Durham, NC. Report prepared for USEPA Office of Research and Development; August, 1994. | C | 0 | 2000-09-01 |  | 0
12135 | 20200301 |  | Point | Internal Combustion Engines | Industrial | Gasoline | Reciprocating | CO2 | 124-38-9 | Carbon dioxide | 136 | 0 | 129 | UNCONTROLLED | #N/A | 1 | 1 | 19500 | 19500 | 0 | Lb | 1000 Gallons | Gasoline | Burned | Gasoline1000 GallonsBurned |  | 3.3 | The heating value for gasoline fuel is 126,000 BTU/gallon. This was used to convert from lbs/MMBTU. | EPA. October 1996. Section 3.3, Gasoline and Diesel Industrial Engines. In: Compilation of Air Pollutant Emission Factors, Volume 1: Stationary Point and Area Sources, Fifth Edition, AP-42. U.S. Environmental Protection Agency, Office of Air Quality Planning and Standards. Research Triangle Park, North Carolina. | B | 0 |  |  | 0
12136 | 20200301 |  | Point | Internal Combustion Engines | Industrial | Gasoline | Reciprocating | CO | 630-08-0 | Carbon monoxide | 137 | 0 | 129 | UNCONTROLLED | #N/A | 1 | 1 | 7900 | 7900 | 0 | Lb | 1000 Gallons | Gasoline | Burned | Gasoline1000 GallonsBurned |  | 3.3 | The heating value for gasoline fuel is 126,000 BTU/gallon. This was used to convert from lbs/MMBTU. | EPA. October 1996. Section 3.3, Gasoline and Diesel Industrial Engines. In: Compilation of Air Pollutant Emission Factors, Volume 1: Stationary Point and Area Sources, Fifth Edition, AP-42. U.S. Environmental Protection Agency, Office of Air Quality Planning and Standards. Research Triangle Park, North Carolina. | D | 0 |  |  | 0
12137 | 20200301 |  | Point | Internal Combustion Engines | Industrial | Gasoline | Reciprocating | NOX |  | Nitrogen oxides (NOx) | 303 | 0 | 129 | UNCONTROLLED | #N/A | 1 | 1 | 205 | 205 | 0 | Lb | 1000 Gallons | Gasoline | Burned | Gasoline1000 GallonsBurned |  | 3.3 | The heating value for gasoline fuel is 126,000 BTU/gallon. This was used to convert from lbs/MMBTU. | EPA. October 1996. Section 3.3, Gasoline and Diesel Industrial Engines. In: Compilation of Air Pollutant Emission Factors, Volume 1: Stationary Point and Area Sources, Fifth Edition, AP-42. U.S. Environmental Protection Agency, Office of Air Quality Planning and Standards. Research Triangle Park, North Carolina. | D | 0 |  |  | 0
12138 | 20200301 |  | Point | Internal Combustion Engines | Industrial | Gasoline | Reciprocating | PM-FIL |  | PM, filterable | 334 | 0 | 129 | UNCONTROLLED | #N/A | 1 | 1 | 12.6 | 12.6 | 0 | Lb | 1000 Gallons | Gasoline | Burned | Gasoline1000 GallonsBurned |  | 3.3 | The heating value for gasoline fuel is 126,000 BTU/gallon. This was used to convert from lbs/MMBTU. | EPA. October 1996. Section 3.3, Gasoline and Diesel Industrial Engines. In: Compilation of Air Pollutant Emission Factors, Volume 1: Stationary Point and Area Sources, Fifth Edition, AP-42. U.S. Environmental Protection Agency, Office of Air Quality Planning and Standards. Research Triangle Park, North Carolina. | D | 0 |  |  | 0
12139 | 20200401 |  | Point | Internal Combustion Engines | Industrial | Large Bore Engine | Diesel | 208968 | 208-96-8 | Acenaphthylene | 70 | 0 | 129 | UNCONTROLLED | #N/A | 1 | 1 | 9.23e-06 | 9.23e-06 | 0 | Lb | Million Btus | Heat | Input | HeatMillion BtusInput |  | 3.4 |  | EPA. October 1996. Section 3.4, Large Stationary Diesel and All Stationary Dual Fuel Engines. In: Compilation of Air Pollutant Emission Factors, Volume 1: Stationary Point and Area Sources, Fifth Edition, AP-42. U.S. Environmental Protection Agency, Office of Air Quality Planning and Standards. Research Triangle Park, North Carolina. | E | 0 |  |  | 0
12140 | 20200401 |  | Point | Internal Combustion Engines | Industrial | Large Bore Engine | Diesel | 75070 | 75-07-0 | Acetaldehyde | 71 | 0 | 129 | UNCONTROLLED | #N/A | 1 | 1 | 2.52e-05 | 2.52e-05 | 0 | Lb | Million Btus | Heat | Input | HeatMillion BtusInput |  | 3.4 |  | EPA. October 1996. Section 3.4, Large Stationary Diesel and All Stationary Dual Fuel Engines. In: Compilation of Air Pollutant Emission Factors, Volume 1: Stationary Point and Area Sources, Fifth Edition, AP-42. U.S. Environmental Protection Agency, Office of Air Quality Planning and Standards. Research Triangle Park, North Carolina. | E | 0 |  |  | 0
12141 | 20200401 |  | Point | Internal Combustion Engines | Industrial | Large Bore Engine | Diesel | 107028 | 107-02-8 | Acrolein | 79 | 0 | 129 | UNCONTROLLED | #N/A | 1 | 1 | 7.88e-06 | 7.88e-06 | 0 | Lb | Million Btus | Heat | Input | HeatMillion BtusInput |  | 3.4 |  | EPA. October 1996. Section 3.4, Large Stationary Diesel and All Stationary Dual Fuel Engines. In: Compilation of Air Pollutant Emission Factors, Volume 1: Stationary Point and Area Sources, Fifth Edition, AP-42. U.S. Environmental Protection Agency, Office of Air Quality Planning and Standards. Research Triangle Park, North Carolina. | E | 0 |  |  | 0
12142 | 20200401 |  | Point | Internal Combustion Engines | Industrial | Large Bore Engine | Diesel | NH3 | 7664-41-7 | Ammonia | 87 | 107 | 172 | SELECTIVE NONCATALYTIC REDUCTION FOR NOX | #N/A | 1 | 1 | 2.9 | 2.9 | 0 | Lb | 1000 Gallons | Diesel | Burned | Diesel1000 GallonsBurned |  |  |  | Development and Selection of Ammonia Emission Factors - Final Report. R. Battye, W. Battye, C. Overcash, and S. Fudge; EC/R Incorporated; Durham, NC. Report prepared for USEPA Office of Research and Development; August, 1994. | C | 0 | 2000-09-01 |  | 0
12143 | 20200401 |  | Point | Internal Combustion Engines | Industrial | Large Bore Engine | Diesel | NH3 | 7664-41-7 | Ammonia | 87 | 139 | 198 | SCR (SELECTIVE CATALYTIC REDUCTION) | #N/A | 1 | 1 | 1.4 | 1.4 | 0 | Lb | 1000 Gallons | Diesel | Burned | Diesel1000 GallonsBurned |  |  |  | Development and Selection of Ammonia Emission Factors - Final Report. R. Battye, W. Battye, C. Overcash, and S. Fudge; EC/R Incorporated; Durham, NC. Report prepared for USEPA Office of Research and Development; August, 1994. | C | 0 | 2000-09-01 |  | 0
12144 | 20200401 |  | Point | Internal Combustion Engines | Industrial | Large Bore Engine | Diesel | 120127 | 120-12-7 | Anthracene | 91 | 0 | 129 | UNCONTROLLED | #N/A | 1 | 1 | 1.23e-06 | 1.23e-06 | 0 | Lb | Million Btus | Heat | Input | HeatMillion BtusInput |  | 3.4 |  | EPA. October 1996. Section 3.4, Large Stationary Diesel and All Stationary Dual Fuel Engines. In: Compilation of Air Pollutant Emission Factors, Volume 1: Stationary Point and Area Sources, Fifth Edition, AP-42. U.S. Environmental Protection Agency, Office of Air Quality Planning and Standards. Research Triangle Park, North Carolina. | E | 0 |  |  | 0
12145 | 20200401 |  | Point | Internal Combustion Engines | Industrial | Large Bore Engine | Diesel | 71432 | 71-43-2 | Benzene | 98 | 0 | 129 | UNCONTROLLED | #N/A | 1 | 1 | 0.000776 | 0.000776 | 0 | Lb | Million Btus | Heat | Input | HeatMillion BtusInput |  | 3.4 |  | EPA. October 1996. Section 3.4, Large Stationary Diesel and All Stationary Dual Fuel Engines. In: Compilation of Air Pollutant Emission Factors, Volume 1: Stationary Point and Area Sources, Fifth Edition, AP-42. U.S. Environmental Protection Agency, Office of Air Quality Planning and Standards. Research Triangle Park, North Carolina. | E | 0 |  |  | 0
12146 | 20200401 |  | Point | Internal Combustion Engines | Industrial | Large Bore Engine | Diesel | 56553 | 56-55-3 | Benzo (a) anthracene | 102 | 0 | 129 | UNCONTROLLED | #N/A | 1 | 1 | 6.22e-07 | 6.22e-07 | 0 | Lb | Million Btus | Heat | Input | HeatMillion BtusInput |  | 3.4 |  | EPA. October 1996. Section 3.4, Large Stationary Diesel and All Stationary Dual Fuel Engines. In: Compilation of Air Pollutant Emission Factors, Volume 1: Stationary Point and Area Sources, Fifth Edition, AP-42. U.S. Environmental Protection Agency, Office of Air Quality Planning and Standards. Research Triangle Park, North Carolina. | E | 0 |  |  | 0
12147 | 20200401 |  | Point | Internal Combustion Engines | Industrial | Large Bore Engine | Diesel | 50328 | 50-32-8 | Benzo (a) pyrene | 103 | 0 | 129 | UNCONTROLLED | #N/A | 1 | 1 | < 2.570E-7 | #VALUE! | 1 | Lb | Million Btus | Heat | Input | HeatMillion BtusInput |  | 3.4 |  | EPA. October 1996. Section 3.4, Large Stationary Diesel and All Stationary Dual Fuel Engines. In: Compilation of Air Pollutant Emission Factors, Volume 1: Stationary Point and Area Sources, Fifth Edition, AP-42. U.S. Environmental Protection Agency, Office of Air Quality Planning and Standards. Research Triangle Park, North Carolina. | E | 0 |  |  | 0
12148 | 20200401 |  | Point | Internal Combustion Engines | Industrial | Large Bore Engine | Diesel | 205992 | 205-99-2 | Benzo (b) fluoranthene | 104 | 0 | 129 | UNCONTROLLED | #N/A | 1 | 1 | 1.11e-06 | 1.11e-06 | 0 | Lb | Million Btus | Heat | Input | HeatMillion BtusInput |  | 3.4 |  | EPA. October 1996. Section 3.4, Large Stationary Diesel and All Stationary Dual Fuel Engines. In: Compilation of Air Pollutant Emission Factors, Volume 1: Stationary Point and Area Sources, Fifth Edition, AP-42. U.S. Environmental Protection Agency, Office of Air Quality Planning and Standards. Research Triangle Park, North Carolina. | E | 0 |  |  | 0
12149 | 20200401 |  | Point | Internal Combustion Engines | Industrial | Large Bore Engine | Diesel | 191242 | 191-24-2 | Benzo (g,h,i) perylene | 106 | 0 | 129 | UNCONTROLLED | #N/A | 1 | 1 | < 5.560E-7 | #VALUE! | 1 | Lb | Million Btus | Heat | Input | HeatMillion BtusInput |  | 3.4 |  | EPA. October 1996. Section 3.4, Large Stationary Diesel and All Stationary Dual Fuel Engines. In: Compilation of Air Pollutant Emission Factors, Volume 1: Stationary Point and Area Sources, Fifth Edition, AP-42. U.S. Environmental Protection Agency, Office of Air Quality Planning and Standards. Research Triangle Park, North Carolina. | E | 0 |  |  | 0
12150 | 20200401 |  | Point | Internal Combustion Engines | Industrial | Large Bore Engine | Diesel | 207089 | 207-08-9 | Benzo (k) fluoranthene | 107 | 0 | 129 | UNCONTROLLED | #N/A | 1 | 1 | < 2.180E-7 | #VALUE! | 1 | Lb | Million Btus | Heat | Input | HeatMillion BtusInput |  | 3.4 |  | EPA. October 1996. Section 3.4, Large Stationary Diesel and All Stationary Dual Fuel Engines. In: Compilation of Air Pollutant Emission Factors, Volume 1: Stationary Point and Area Sources, Fifth Edition, AP-42. U.S. Environmental Protection Agency, Office of Air Quality Planning and Standards. Research Triangle Park, North Carolina. | E | 0 |  |  | 0
12151 | 20200401 |  | Point | Internal Combustion Engines | Industrial | Large Bore Engine | Diesel | CO2 | 124-38-9 | Carbon dioxide | 136 | 0 | 129 | UNCONTROLLED | #N/A | 1 | 1 | 22600 | 22600 | 0 | Lb | 1000 Gallons | Diesel | Burned | Diesel1000 GallonsBurned |  | 3.4 | The heating value for diesel fuel is 137,000 BTU/gallon. This was used to convert from lbs/MMBTU. | EPA. October 1996. Section 3.4, Large Stationary Diesel and All Stationary Dual Fuel Engines. In: Compilation of Air Pollutant Emission Factors, Volume 1: Stationary Point and Area Sources, Fifth Edition, AP-42. U.S. Environmental Protection Agency, Office of Air Quality Planning and Standards. Research Triangle Park, North Carolina. | B | 0 |  |  | 0
12152 | 20200401 |  | Point | Internal Combustion Engines | Industrial | Large Bore Engine | Diesel | CO | 630-08-0 | Carbon monoxide | 137 | 0 | 129 | UNCONTROLLED | #N/A | 1 | 1 | 111 | 111 | 0 | Lb | 1000 Gallons | Diesel | Burned | Diesel1000 GallonsBurned |  | 3.4 |  | EPA. 1995. Section 3.4, Large Stationary Diesel and All Stationary Dual Fuel Engines. In: Compilation of Air Pollutant Emission Factors, Volume 1: Stationary Point and Area Sources, Fifth Edition, AP-42. U.S. Environmental Protection Agency, Office of Air Quality Planning and Standards. Research Triangle Park, North Carolina. | C | 0 |  | 2000-01-01 | 0
12153 | 20200401 |  | Point | Internal Combustion Engines | Industrial | Large Bore Engine | Diesel | CO | 630-08-0 | Carbon monoxide | 137 | 0 | 129 | UNCONTROLLED | #N/A | 1 | 1 | 116 | 116 | 0 | Lb | 1000 Gallons | Diesel | Burned | Diesel1000 GallonsBurned |  | 3.4 | The heating value for diesel fuel is 137,000 BTU/gallon. This was used to convert from lbs/MMBTU. | EPA. October 1996. Section 3.4, Large Stationary Diesel and All Stationary Dual Fuel Engines. In: Compilation of Air Pollutant Emission Factors, Volume 1: Stationary Point and Area Sources, Fifth Edition, AP-42. U.S. Environmental Protection Agency, Office of Air Quality Planning and Standards. Research Triangle Park, North Carolina. | C | 0 | 2000-01-01 |  | 0
12154 | 20200401 |  | Point | Internal Combustion Engines | Industrial | Large Bore Engine | Diesel | 218019 | 218-01-9 | Chrysene | 153 | 0 | 129 | UNCONTROLLED | #N/A | 1 | 1 | 1.53e-06 | 1.53e-06 | 0 | Lb | Million Btus | Heat | Input | HeatMillion BtusInput |  | 3.4 |  | EPA. October 1996. Section 3.4, Large Stationary Diesel and All Stationary Dual Fuel Engines. In: Compilation of Air Pollutant Emission Factors, Volume 1: Stationary Point and Area Sources, Fifth Edition, AP-42. U.S. Environmental Protection Agency, Office of Air Quality Planning and Standards. Research Triangle Park, North Carolina. | E | 0 |  |  | 0
12155 | 20200401 |  | Point | Internal Combustion Engines | Industrial | Large Bore Engine | Diesel | 53703 | 53-70-3 | Dibenzo(a,h) anthracene | 166 | 0 | 129 | UNCONTROLLED | #N/A | 1 | 1 | < 3.460E-7 | #VALUE! | 1 | Lb | Million Btus | Heat | Input | HeatMillion BtusInput |  | 3.4 |  | EPA. October 1996. Section 3.4, Large Stationary Diesel and All Stationary Dual Fuel Engines. In: Compilation of Air Pollutant Emission Factors, Volume 1: Stationary Point and Area Sources, Fifth Edition, AP-42. U.S. Environmental Protection Agency, Office of Air Quality Planning and Standards. Research Triangle Park, North Carolina. | E | 0 |  |  | 0
12156 | 20200401 |  | Point | Internal Combustion Engines | Industrial | Large Bore Engine | Diesel | 206440 | 206-44-0 | Fluoranthene | 204 | 0 | 129 | UNCONTROLLED | #N/A | 1 | 1 | 4.03e-06 | 4.03e-06 | 0 | Lb | Million Btus | Heat | Input | HeatMillion BtusInput |  | 3.4 |  | EPA. October 1996. Section 3.4, Large Stationary Diesel and All Stationary Dual Fuel Engines. In: Compilation of Air Pollutant Emission Factors, Volume 1: Stationary Point and Area Sources, Fifth Edition, AP-42. U.S. Environmental Protection Agency, Office of Air Quality Planning and Standards. Research Triangle Park, North Carolina. | E | 0 |  |  | 0
12157 | 20200401 |  | Point | Internal Combustion Engines | Industrial | Large Bore Engine | Diesel | 86737 | 86-73-7 | Fluorene | 205 | 0 | 129 | UNCONTROLLED | #N/A | 1 | 1 | 1.28e-05 | 1.28e-05 | 0 | Lb | Million Btus | Heat | Input | HeatMillion BtusInput |  | 3.4 |  | EPA. October 1996. Section 3.4, Large Stationary Diesel and All Stationary Dual Fuel Engines. In: Compilation of Air Pollutant Emission Factors, Volume 1: Stationary Point and Area Sources, Fifth Edition, AP-42. U.S. Environmental Protection Agency, Office of Air Quality Planning and Standards. Research Triangle Park, North Carolina. | E | 0 |  |  | 0
12158 | 20200401 |  | Point | Internal Combustion Engines | Industrial | Large Bore Engine | Diesel | 50000 | 50-00-0 | Formaldehyde | 210 | 0 | 129 | UNCONTROLLED | #N/A | 1 | 1 | 7.89e-05 | 7.89e-05 | 0 | Lb | Million Btus | Heat | Input | HeatMillion BtusInput |  | 3.4 |  | EPA. October 1996. Section 3.4, Large Stationary Diesel and All Stationary Dual Fuel Engines. In: Compilation of Air Pollutant Emission Factors, Volume 1: Stationary Point and Area Sources, Fifth Edition, AP-42. U.S. Environmental Protection Agency, Office of Air Quality Planning and Standards. Research Triangle Park, North Carolina. | E | 0 |  |  | 0
12159 | 20200401 |  | Point | Internal Combustion Engines | Industrial | Large Bore Engine | Diesel | 193395 | 193-39-5 | Indeno(1,2,3-cd)pyrene | 237 | 0 | 129 | UNCONTROLLED | #N/A | 1 | 1 | < 4.140E-7 | #VALUE! | 1 | Lb | Million Btus | Heat | Input | HeatMillion BtusInput |  | 3.4 |  | EPA. October 1996. Section 3.4, Large Stationary Diesel and All Stationary Dual Fuel Engines. In: Compilation of Air Pollutant Emission Factors, Volume 1: Stationary Point and Area Sources, Fifth Edition, AP-42. U.S. Environmental Protection Agency, Office of Air Quality Planning and Standards. Research Triangle Park, North Carolina. | E | 0 |  |  | 0
12160 | 20200401 |  | Point | Internal Combustion Engines | Industrial | Large Bore Engine | Diesel | 1330207 | 1330-20-7 | Isomers of xylene | 246 | 0 | 129 | UNCONTROLLED | #N/A | 1 | 1 | 0.000193 | 0.000193 | 0 | Lb | Million Btus | Heat | Input | HeatMillion BtusInput |  | 3.4 |  | EPA. October 1996. Section 3.4, Large Stationary Diesel and All Stationary Dual Fuel Engines. In: Compilation of Air Pollutant Emission Factors, Volume 1: Stationary Point and Area Sources, Fifth Edition, AP-42. U.S. Environmental Protection Agency, Office of Air Quality Planning and Standards. Research Triangle Park, North Carolina. | E | 0 |  |  | 0
12161 | 20200401 |  | Point | Internal Combustion Engines | Industrial | Large Bore Engine | Diesel |  | 74-82-8 | Methane | 261 | 0 | 129 | UNCONTROLLED | #N/A | 1 | 1 | 1.37 | 1.37 | 0 | Lb | 1000 Gallons | Diesel | Burned | Diesel1000 GallonsBurned |  | 3.4 |  | EPA. 1995. Section 3.4, Large Stationary Diesel and All Stationary Dual Fuel Engines. In: Compilation of Air Pollutant Emission Factors, Volume 1: Stationary Point and Area Sources, Fifth Edition, AP-42. U.S. Environmental Protection Agency, Office of Air Quality Planning and Standards. Research Triangle Park, North Carolina. | E | 0 |  | 2000-01-01 | 0
12162 | 20200401 |  | Point | Internal Combustion Engines | Industrial | Large Bore Engine | Diesel |  | 74-82-8 | Methane | 261 | 0 | 129 | UNCONTROLLED | #N/A | 1 | 1 | 1.11 | 1.11 | 0 | Lb | 1000 Gallons | Diesel | Burned | Diesel1000 GallonsBurned |  | 3.4 | The heating value for diesel fuel is 137,000 BTU/gallon. This was used to convert from lbs/MMBTU. | EPA. October 1996. Section 3.4, Large Stationary Diesel and All Stationary Dual Fuel Engines. In: Compilation of Air Pollutant Emission Factors, Volume 1: Stationary Point and Area Sources, Fifth Edition, AP-42. U.S. Environmental Protection Agency, Office of Air Quality Planning and Standards. Research Triangle Park, North Carolina. | E | 0 | 2000-01-01 |  | 0
12163 | 20200401 |  | Point | Internal Combustion Engines | Industrial | Large Bore Engine | Diesel | 91203 | 91-20-3 | Naphthalene | 291 | 0 | 129 | UNCONTROLLED | #N/A | 1 | 1 | 0.00013 | 0.00013 | 0 | Lb | Million Btus | Heat | Input | HeatMillion BtusInput |  | 3.4 |  | EPA. October 1996. Section 3.4, Large Stationary Diesel and All Stationary Dual Fuel Engines. In: Compilation of Air Pollutant Emission Factors, Volume 1: Stationary Point and Area Sources, Fifth Edition, AP-42. U.S. Environmental Protection Agency, Office of Air Quality Planning and Standards. Research Triangle Park, North Carolina. | E | 0 |  |  | 0
12164 | 20200401 |  | Point | Internal Combustion Engines | Industrial | Large Bore Engine | Diesel | NOX |  | Nitrogen oxides (NOx) | 303 | 0 | 129 | UNCONTROLLED | #N/A | 1 | 1 | 425 | 425 | 0 | Lb | 1000 Gallons | Diesel | Burned | Diesel1000 GallonsBurned |  | 3.4 |  | EPA. 1995. Section 3.4, Large Stationary Diesel and All Stationary Dual Fuel Engines. In: Compilation of Air Pollutant Emission Factors, Volume 1: Stationary Point and Area Sources, Fifth Edition, AP-42. U.S. Environmental Protection Agency, Office of Air Quality Planning and Standards. Research Triangle Park, North Carolina. | C | 0 |  | 2000-01-01 | 0
12165 | 20200401 |  | Point | Internal Combustion Engines | Industrial | Large Bore Engine | Diesel | NOX |  | Nitrogen oxides (NOx) | 303 | 0 | 129 | UNCONTROLLED | #N/A | 1 | 1 | 438 | 438 | 0 | Lb | 1000 Gallons | Diesel | Burned | Diesel1000 GallonsBurned |  | 3.4 | The heating value for diesel fuel is 137,000 BTU/gallon. This was used to convert from lbs/MMBTU. | EPA. October 1996. Section 3.4, Large Stationary Diesel and All Stationary Dual Fuel Engines. In: Compilation of Air Pollutant Emission Factors, Volume 1: Stationary Point and Area Sources, Fifth Edition, AP-42. U.S. Environmental Protection Agency, Office of Air Quality Planning and Standards. Research Triangle Park, North Carolina. | B | 0 | 2000-01-01 |  | 0
12166 | 20200401 |  | Point | Internal Combustion Engines | Industrial | Large Bore Engine | Diesel | NOX |  | Nitrogen oxides (NOx) | 303 | 99 | 169 | MISCELLANEOUS CONTROL DEVICES | #N/A | 1 | 1 | 260 | 260 | 0 | Lb | 1000 Gallons | Diesel | Burned | Diesel1000 GallonsBurned |  | 3.4 | The heating value for diesel fuel is 137,000 BTU/gallon. This was used to convert from lbs/MMBTU. NOx control is by ignition timing retard. | EPA. October 1996. Section 3.4, Large Stationary Diesel and All Stationary Dual Fuel Engines. In: Compilation of Air Pollutant Emission Factors, Volume 1: Stationary Point and Area Sources, Fifth Edition, AP-42. U.S. Environmental Protection Agency, Office of Air Quality Planning and Standards. Research Triangle Park, North Carolina. | B | 0 | 2000-01-01 |  | 0
12167 | 20200401 |  | Point | Internal Combustion Engines | Industrial | Large Bore Engine | Diesel | 85018 | 85-01-8 | Phenanthrene | 325 | 0 | 129 | UNCONTROLLED | #N/A | 1 | 1 | 4.08e-05 | 4.08e-05 | 0 | Lb | Million Btus | Heat | Input | HeatMillion BtusInput |  | 3.4 |  | EPA. October 1996. Section 3.4, Large Stationary Diesel and All Stationary Dual Fuel Engines. In: Compilation of Air Pollutant Emission Factors, Volume 1: Stationary Point and Area Sources, Fifth Edition, AP-42. U.S. Environmental Protection Agency, Office of Air Quality Planning and Standards. Research Triangle Park, North Carolina. | E | 0 |  |  | 0
12168 | 20200401 |  | Point | Internal Combustion Engines | Industrial | Large Bore Engine | Diesel | PM-CON |  | PM, condensable | 330 | 0 | 129 | UNCONTROLLED | #N/A | 1 | 1 | 1.05 | 1.05 | 0 | Lb | 1000 Gallons | Diesel | Burned | Diesel1000 GallonsBurned |  | 3.4 | The heating value for diesel fuel is 137,000 BTU/gallon. This was used to convert from lbs/MMBTU. | EPA. 1995. Section 3.4, Large Stationary Diesel and All Stationary Dual Fuel Engines. In: Compilation of Air Pollutant Emission Factors, Volume 1: Stationary Point and Area Sources, Fifth Edition, AP-42. U.S. Environmental Protection Agency, Office of Air Quality Planning and Standards. Research Triangle Park, North Carolina. | E | 0 |  |  | 0
12169 | 20200401 |  | Point | Internal Combustion Engines | Industrial | Large Bore Engine | Diesel | PM-FIL |  | PM, filterable | 334 | 0 | 129 | UNCONTROLLED | #N/A | 1 | 1 | 8.49 | 8.49 | 0 | Lb | 1000 Gallons | Diesel | Burned | Diesel1000 GallonsBurned |  | 3.4 |  | EPA. 1995. Section 3.4, Large Stationary Diesel and All Stationary Dual Fuel Engines. In: Compilation of Air Pollutant Emission Factors, Volume 1: Stationary Point and Area Sources, Fifth Edition, AP-42. U.S. Environmental Protection Agency, Office of Air Quality Planning and Standards. Research Triangle Park, North Carolina. | E | 0 |  | 2000-01-01 | 0
12170 | 20200401 |  | Point | Internal Combustion Engines | Industrial | Large Bore Engine | Diesel | PM-FIL |  | PM, filterable | 334 | 0 | 129 | UNCONTROLLED | #N/A | 1 | 1 | 13.7 | 13.7 | 0 | Lb | 1000 Gallons | Diesel | Burned | Diesel1000 GallonsBurned |  | 3.4 | The heating value for diesel fuel is 137,000 BTU/gallon. This was used to convert from lbs/MMBTU. | EPA. October 1996. Section 3.4, Large Stationary Diesel and All Stationary Dual Fuel Engines. In: Compilation of Air Pollutant Emission Factors, Volume 1: Stationary Point and Area Sources, Fifth Edition, AP-42. U.S. Environmental Protection Agency, Office of Air Quality Planning and Standards. Research Triangle Park, North Carolina. | E | 0 | 2000-01-01 |  | 0
12171 | 20200401 |  | Point | Internal Combustion Engines | Industrial | Large Bore Engine | Diesel | PM-PRI |  | PM, primary | 336 | 0 | 129 | UNCONTROLLED | #N/A | 1 | 1 | 9.55 | 9.55 | 0 | Lb | 1000 Gallons | Diesel | Burned | Diesel1000 GallonsBurned |  | 3.4 | The heating value for diesel fuel is 137,000 BTU/gallon. This was used to convert from lbs/MMBTU. | EPA. 1995. Section 3.4, Large Stationary Diesel and All Stationary Dual Fuel Engines. In: Compilation of Air Pollutant Emission Factors, Volume 1: Stationary Point and Area Sources, Fifth Edition, AP-42. U.S. Environmental Protection Agency, Office of Air Quality Planning and Standards. Research Triangle Park, North Carolina. | E | 0 |  |  | 0
12172 | 20200401 |  | Point | Internal Combustion Engines | Industrial | Large Bore Engine | Diesel | PM10-FIL |  | PM10, filterable | 338 | 0 | 129 | UNCONTROLLED | #N/A | 1 | 1 | 6.8 | 6.8 | 0 | Lb | 1000 Gallons | Diesel | Burned | Diesel1000 GallonsBurned |  | 3.4 | The heating value for diesel fuel is 137,000 BTU/gallon. This was used to convert from lbs/MMBTU. | EPA. 1995. Section 3.4, Large Stationary Diesel and All Stationary Dual Fuel Engines. In: Compilation of Air Pollutant Emission Factors, Volume 1: Stationary Point and Area Sources, Fifth Edition, AP-42. U.S. Environmental Protection Agency, Office of Air Quality Planning and Standards. Research Triangle Park, North Carolina. | E | 0 |  |  | 0
12173 | 20200401 |  | Point | Internal Combustion Engines | Industrial | Large Bore Engine | Diesel | PM10-PRI |  | PM10, primary | 339 | 0 | 129 | UNCONTROLLED | #N/A | 1 | 1 | 7.85 | 7.85 | 0 | Lb | 1000 Gallons | Diesel | Burned | Diesel1000 GallonsBurned |  | 3.4 | The heating value for diesel fuel is 137,000 BTU/gallon. This was used to convert from lbs/MMBTU. | EPA. 1995. Section 3.4, Large Stationary Diesel and All Stationary Dual Fuel Engines. In: Compilation of Air Pollutant Emission Factors, Volume 1: Stationary Point and Area Sources, Fifth Edition, AP-42. U.S. Environmental Protection Agency, Office of Air Quality Planning and Standards. Research Triangle Park, North Carolina. | E | 0 |  |  | 0
12174 | 20200401 |  | Point | Internal Combustion Engines | Industrial | Large Bore Engine | Diesel | PM25-FIL |  | PM2.5, filterable | 340 | 0 | 129 | UNCONTROLLED | #N/A | 1 | 1 | 6.5 | 6.5 | 0 | Lb | 1000 Gallons | Diesel | Burned | Diesel1000 GallonsBurned |  | 3.4 | The heating value for diesel fuel is 137,000 BTU/gallon. This was used to convert from lbs/MMBTU. Factor is for PM less than 1 micrometer. | EPA. October 1996. Section 3.4, Large Stationary Diesel and All Stationary Dual Fuel Engines. In: Compilation of Air Pollutant Emission Factors, Volume 1: Stationary Point and Area Sources, Fifth Edition, AP-42. U.S. Environmental Protection Agency, Office of Air Quality Planning and Standards. Research Triangle Park, North Carolina. | E | 0 | 2000-01-01 |  | 0
12175 | 20200401 |  | Point | Internal Combustion Engines | Industrial | Large Bore Engine | Diesel | PM25-PRI |  | PM2.5, primary | 341 | 0 | 129 | UNCONTROLLED | #N/A | 1 | 1 | 7.55 | 7.55 | 0 | Lb | 1000 Gallons | Diesel | Burned | Diesel1000 GallonsBurned |  |  | Sum of PM25-FIL and PM-CON emission factors | This emission factor was derived from other particulate matter emission factors. See Notes. | E | 0 | 2004-02-01 |  | 0
12176 | 20200401 |  | Point | Internal Combustion Engines | Industrial | Large Bore Engine | Diesel | 40 |  | Polycyclic aromatic hydrocarbons (PAH) | 347 | 0 | 129 | UNCONTROLLED | #N/A | 1 | 1 | 0.000212 | 0.000212 | 0 | Lb | Million Btus | Heat | Input | HeatMillion BtusInput |  | 3.4 |  | EPA. October 1996. Section 3.4, Large Stationary Diesel and All Stationary Dual Fuel Engines. In: Compilation of Air Pollutant Emission Factors, Volume 1: Stationary Point and Area Sources, Fifth Edition, AP-42. U.S. Environmental Protection Agency, Office of Air Quality Planning and Standards. Research Triangle Park, North Carolina. | E | 0 |  |  | 0
12177 | 20200401 |  | Point | Internal Combustion Engines | Industrial | Large Bore Engine | Diesel |  | 115-07-1 | Propylene | 355 | 0 | 129 | UNCONTROLLED | #N/A | 1 | 1 | 0.00279 | 0.00279 | 0 | Lb | Million Btus | Heat | Input | HeatMillion BtusInput |  | 3.4 |  | EPA. October 1996. Section 3.4, Large Stationary Diesel and All Stationary Dual Fuel Engines. In: Compilation of Air Pollutant Emission Factors, Volume 1: Stationary Point and Area Sources, Fifth Edition, AP-42. U.S. Environmental Protection Agency, Office of Air Quality Planning and Standards. Research Triangle Park, North Carolina. | E | 0 |  |  | 0
12178 | 20200401 |  | Point | Internal Combustion Engines | Industrial | Large Bore Engine | Diesel | 129000 | 129-00-0 | Pyrene | 360 | 0 | 129 | UNCONTROLLED | #N/A | 1 | 1 | 3.71e-06 | 3.71e-06 | 0 | Lb | Million Btus | Heat | Input | HeatMillion BtusInput |  | 3.4 |  | EPA. October 1996. Section 3.4, Large Stationary Diesel and All Stationary Dual Fuel Engines. In: Compilation of Air Pollutant Emission Factors, Volume 1: Stationary Point and Area Sources, Fifth Edition, AP-42. U.S. Environmental Protection Agency, Office of Air Quality Planning and Standards. Research Triangle Park, North Carolina. | E | 0 |  |  | 0
12179 | 20200401 | 2 | Point | Internal Combustion Engines | Industrial | Large Bore Engine | Diesel |  |  | Sulfur oxides (SOx) | 381 | 0 | 129 | UNCONTROLLED | #N/A | 1 | 1 | Formula |  | 0 | Lb | 1000 Gallons | Diesel | Burned | Diesel1000 GallonsBurned | 1.38E2*S | 3.4 | To calculate EF in lb/1000 Gal, multiply the EF provided by the wt. % sulfur in the diesel fuel. The heating value for diesel fuel is 137,000 BTU/gallon. This was used to convert from lbs/MMBTU. S=% Sulfur content. | EPA. October 1996. Section 3.4, Large Stationary Diesel and All Stationary Dual Fuel Engines. In: Compilation of Air Pollutant Emission Factors, Volume 1: Stationary Point and Area Sources, Fifth Edition, AP-42. U.S. Environmental Protection Agency, Office of Air Quality Planning and Standards. Research Triangle Park, North Carolina. | B | 0 |  |  | 0
12180 | 20200401 |  | Point | Internal Combustion Engines | Industrial | Large Bore Engine | Diesel | 108883 | 108-88-3 | Toluene | 397 | 0 | 129 | UNCONTROLLED | #N/A | 1 | 1 | 0.000281 | 0.000281 | 0 | Lb | Million Btus | Heat | Input | HeatMillion BtusInput |  | 3.4 |  | EPA. October 1996. Section 3.4, Large Stationary Diesel and All Stationary Dual Fuel Engines. In: Compilation of Air Pollutant Emission Factors, Volume 1: Stationary Point and Area Sources, Fifth Edition, AP-42. U.S. Environmental Protection Agency, Office of Air Quality Planning and Standards. Research Triangle Park, North Carolina. | E | 0 |  |  | 0
12181 | 20200401 |  | Point | Internal Combustion Engines | Industrial | Large Bore Engine | Diesel |  |  | Total non-methane organic compounds (TNMOC) | 398 | 0 | 129 | UNCONTROLLED | #N/A | 1 | 1 | 11.2 | 11.2 | 0 | Lb | 1000 Gallons | Diesel | Burned | Diesel1000 GallonsBurned |  | 3.4 | The heating value for diesel fuel is 137,000 BTU/gallon. This was used to convert from lbs/MMBTU. | EPA. 1995. Section 3.4, Large Stationary Diesel and All Stationary Dual Fuel Engines. In: Compilation of Air Pollutant Emission Factors, Volume 1: Stationary Point and Area Sources, Fifth Edition, AP-42. U.S. Environmental Protection Agency, Office of Air Quality Planning and Standards. Research Triangle Park, North Carolina. | E | 0 | 2000-01-01 |  | 0
12182 | 20200401 |  | Point | Internal Combustion Engines | Industrial | Large Bore Engine | Diesel |  |  | Total organic compounds (TOC) | 399 | 0 | 129 | UNCONTROLLED | #N/A | 1 | 1 | 12.3 | 12.3 | 0 | Lb | 1000 Gallons | Diesel | Burned | Diesel1000 GallonsBurned |  | 3.4 | TOC measured as methane. The heating value for diesel fuel is 137,000 BTU/gallon. This was used to convert from lbs/MMBTU. | EPA. October 1996. Section 3.4, Large Stationary Diesel and All Stationary Dual Fuel Engines. In: Compilation of Air Pollutant Emission Factors, Volume 1: Stationary Point and Area Sources, Fifth Edition, AP-42. U.S. Environmental Protection Agency, Office of Air Quality Planning and Standards. Research Triangle Park, North Carolina. | C | 0 |  |  | 0
12183 | 20200401 |  | Point | Internal Combustion Engines | Industrial | Large Bore Engine | Diesel | VOC |  | Volatile organic compounds (VOC) | 417 | 0 | 129 | UNCONTROLLED | #N/A | 1 | 1 | 11.5 | 11.5 | 0 | Lb | 1000 Gallons | Diesel | Burned | Diesel1000 GallonsBurned |  | 3.4 | reported as NMTOC | EPA. 1995. Section 3.4, Large Stationary Diesel and All Stationary Dual Fuel Engines. In: Compilation of Air Pollutant Emission Factors, Volume 1: Stationary Point and Area Sources, Fifth Edition, AP-42. U.S. Environmental Protection Agency, Office of Air Quality Planning and Standards. Research Triangle Park, North Carolina. | E | 0 |  |  | 0
12184 | 20200402 |  | Point | Internal Combustion Engines | Industrial | Large Bore Engine | Dual Fuel (Oil/Gas) | 71432 | 71-43-2 | Benzene | 98 | 0 | 129 | UNCONTROLLED | #N/A | 1 | 1 | 0.00445 | 0.00445 | 0 | Lb | Million Btus | Heat | Input | HeatMillion BtusInput |  |  | Used to generate electricity for the WTP. | Acurex Corporation, Mountain View, California. June 28, 1991. In: AB-2588 Emission Inventory Report for the Fresno Metropolitan Wastewater Treatment Plant. Prepared for City of Fresno, California, Public Works Department, Wastewater Management Division. Fresno, California. | U | 0 |  |  | 0
12185 | 20200402 |  | Point | Internal Combustion Engines | Industrial | Large Bore Engine | Dual Fuel (Oil/Gas) | CO2 | 124-38-9 | Carbon dioxide | 136 | 0 | 129 | UNCONTROLLED | #N/A | 1 | 1 | 770 | 770 | 0 | Lb | 1000 Horsepower-Hours | Work | Output | Work1000 Horsepower-HoursOutput |  | 3.4 |  | EPA. 1995. Section 3.4, Large Stationary Diesel and All Stationary Dual Fuel Engines. In: Compilation of Air Pollutant Emission Factors, Volume 1: Stationary Point and Area Sources, Fifth Edition, AP-42. U.S. Environmental Protection Agency, Office of Air Quality Planning and Standards. Research Triangle Park, North Carolina. | B | 0 |  | 2000-01-01 | 0
12186 | 20200402 |  | Point | Internal Combustion Engines | Industrial | Large Bore Engine | Dual Fuel (Oil/Gas) | CO2 | 124-38-9 | Carbon dioxide | 136 | 0 | 129 | UNCONTROLLED | #N/A | 1 | 1 | 772 | 772 | 0 | Lb | 1000 Horsepower-Hours | Work | Output | Work1000 Horsepower-HoursOutput |  | 3.4 |  | EPA. October 1996. Section 3.4, Large Stationary Diesel and All Stationary Dual Fuel Engines. In: Compilation of Air Pollutant Emission Factors, Volume 1: Stationary Point and Area Sources, Fifth Edition, AP-42. U.S. Environmental Protection Agency, Office of Air Quality Planning and Standards. Research Triangle Park, North Carolina. | B | 0 | 2000-01-01 |  | 0
12187 | 20200402 |  | Point | Internal Combustion Engines | Industrial | Large Bore Engine | Dual Fuel (Oil/Gas) | CO | 630-08-0 | Carbon monoxide | 137 | 0 | 129 | UNCONTROLLED | #N/A | 1 | 1 | 5.53 | 5.53 | 0 | Lb | 1000 Horsepower-Hours | Work | Output | Work1000 Horsepower-HoursOutput |  | 3.4 |  | EPA. 1995. Section 3.4, Large Stationary Diesel and All Stationary Dual Fuel Engines. In: Compilation of Air Pollutant Emission Factors, Volume 1: Stationary Point and Area Sources, Fifth Edition, AP-42. U.S. Environmental Protection Agency, Office of Air Quality Planning and Standards. Research Triangle Park, North Carolina. | D | 0 |  | 2000-01-01 | 0
12188 | 20200402 |  | Point | Internal Combustion Engines | Industrial | Large Bore Engine | Dual Fuel (Oil/Gas) | CO | 630-08-0 | Carbon monoxide | 137 | 0 | 129 | UNCONTROLLED | #N/A | 1 | 1 | 7.5 | 7.5 | 0 | Lb | 1000 Horsepower-Hours | Work | Output | Work1000 Horsepower-HoursOutput |  | 3.4 |  | EPA. October 1996. Section 3.4, Large Stationary Diesel and All Stationary Dual Fuel Engines. In: Compilation of Air Pollutant Emission Factors, Volume 1: Stationary Point and Area Sources, Fifth Edition, AP-42. U.S. Environmental Protection Agency, Office of Air Quality Planning and Standards. Research Triangle Park, North Carolina. | D | 0 | 2000-01-01 |  | 0
12189 | 20200402 |  | Point | Internal Combustion Engines | Industrial | Large Bore Engine | Dual Fuel (Oil/Gas) | 206440 | 206-44-0 | Fluoranthene | 204 | 0 | 129 | UNCONTROLLED | #N/A | 1 | 1 | 3.73e-05 | 3.73e-05 | 0 | Lb | Million Btus | Heat | Input | HeatMillion BtusInput |  |  | Used to generate electricity for the WTP. | Acurex Corporation, Mountain View, California. June 28, 1991. In: AB-2588 Emission Inventory Report for the Fresno Metropolitan Wastewater Treatment Plant. Prepared for City of Fresno, California, Public Works Department, Wastewater Management Division. Fresno, California. | U | 0 |  |  | 0
12190 | 20200402 |  | Point | Internal Combustion Engines | Industrial | Large Bore Engine | Dual Fuel (Oil/Gas) | 50000 | 50-00-0 | Formaldehyde | 210 | 0 | 129 | UNCONTROLLED | #N/A | 1 | 1 | 0.0054 | 0.0054 | 0 | Lb | Million Btus | Heat | Input | HeatMillion BtusInput |  |  | Used to generate electricity for the WTP. | Acurex Corporation, Mountain View, California. June 28, 1991. In: AB-2588 Emission Inventory Report for the Fresno Metropolitan Wastewater Treatment Plant. Prepared for City of Fresno, California, Public Works Department, Wastewater Management Division. Fresno, California. | U | 0 |  |  | 0
12191 | 20200402 |  | Point | Internal Combustion Engines | Industrial | Large Bore Engine | Dual Fuel (Oil/Gas) | 1330207 | 1330-20-7 | Isomers of xylene | 246 | 0 | 129 | UNCONTROLLED | #N/A | 1 | 1 | 0.0013 | 0.0013 | 0 | Lb | Million Btus | Heat | Input | HeatMillion BtusInput |  |  | Used to generate electricity for the WTP. | Acurex Corporation, Mountain View, California. June 28, 1991. In: AB-2588 Emission Inventory Report for the Fresno Metropolitan Wastewater Treatment Plant. Prepared for City of Fresno, California, Public Works Department, Wastewater Management Division. Fresno, California. | U | 0 |  |  | 0
12192 | 20200402 |  | Point | Internal Combustion Engines | Industrial | Large Bore Engine | Dual Fuel (Oil/Gas) |  | 74-82-8 | Methane | 261 | 0 | 129 | UNCONTROLLED | #N/A | 1 | 1 | 4.2 | 4.2 | 0 | Lb | 1000 Horsepower-Hours | Work | Output | Work1000 Horsepower-HoursOutput |  | 3.4 |  | EPA. 1995. Section 3.4, Large Stationary Diesel and All Stationary Dual Fuel Engines. In: Compilation of Air Pollutant Emission Factors, Volume 1: Stationary Point and Area Sources, Fifth Edition, AP-42. U.S. Environmental Protection Agency, Office of Air Quality Planning and Standards. Research Triangle Park, North Carolina. | E | 0 |  | 2000-01-01 | 0
12193 | 20200402 |  | Point | Internal Combustion Engines | Industrial | Large Bore Engine | Dual Fuel (Oil/Gas) |  | 74-82-8 | Methane | 261 | 0 | 129 | UNCONTROLLED | #N/A | 1 | 1 | 3.97 | 3.97 | 0 | Lb | 1000 Horsepower-Hours | Work | Output | Work1000 Horsepower-HoursOutput |  | 3.4 |  | EPA. October 1996. Section 3.4, Large Stationary Diesel and All Stationary Dual Fuel Engines. In: Compilation of Air Pollutant Emission Factors, Volume 1: Stationary Point and Area Sources, Fifth Edition, AP-42. U.S. Environmental Protection Agency, Office of Air Quality Planning and Standards. Research Triangle Park, North Carolina. | E | 0 | 2000-01-01 |  | 0
12194 | 20200402 |  | Point | Internal Combustion Engines | Industrial | Large Bore Engine | Dual Fuel (Oil/Gas) | 91203 | 91-20-3 | Naphthalene | 291 | 0 | 129 | UNCONTROLLED | #N/A | 1 | 1 | 0.0014 | 0.0014 | 0 | Lb | Million Btus | Heat | Input | HeatMillion BtusInput |  |  | Used to generate electricity for the WTP. | James M. Montgomery Consulting Engineers, Inc., Pasadena, California. December 10, 1990. In: PEEP Joint Powers Agencies for Pooled Emission Estimation Program, Final Report for Publicly Owned Treatment Works (POTWs). | U | 0 |  |  | 0
12195 | 20200402 |  | Point | Internal Combustion Engines | Industrial | Large Bore Engine | Dual Fuel (Oil/Gas) | NOX |  | Nitrogen oxides (NOx) | 303 | 0 | 129 | UNCONTROLLED | #N/A | 1 | 1 | 21.7 | 21.7 | 0 | Lb | 1000 Horsepower-Hours | Work | Output | Work1000 Horsepower-HoursOutput |  | 3.4 |  | EPA. 1995. Section 3.4, Large Stationary Diesel and All Stationary Dual Fuel Engines. In: Compilation of Air Pollutant Emission Factors, Volume 1: Stationary Point and Area Sources, Fifth Edition, AP-42. U.S. Environmental Protection Agency, Office of Air Quality Planning and Standards. Research Triangle Park, North Carolina. | D | 0 |  | 2000-01-01 | 0
12196 | 20200402 |  | Point | Internal Combustion Engines | Industrial | Large Bore Engine | Dual Fuel (Oil/Gas) | NOX |  | Nitrogen oxides (NOx) | 303 | 0 | 129 | UNCONTROLLED | #N/A | 1 | 1 | 18 | 18 | 0 | Lb | 1000 Horsepower-Hours | Work | Output | Work1000 Horsepower-HoursOutput |  | 3.4 |  | EPA. October 1996. Section 3.4, Large Stationary Diesel and All Stationary Dual Fuel Engines. In: Compilation of Air Pollutant Emission Factors, Volume 1: Stationary Point and Area Sources, Fifth Edition, AP-42. U.S. Environmental Protection Agency, Office of Air Quality Planning and Standards. Research Triangle Park, North Carolina. | D | 0 | 2000-01-01 |  | 0
12197 | 20200402 |  | Point | Internal Combustion Engines | Industrial | Large Bore Engine | Dual Fuel (Oil/Gas) | PM-CON |  | PM, condensable | 330 | 0 | 129 | UNCONTROLLED | #N/A | 1 | 1 | 0.0077 | 0.0077 | 0 | Lb | Million Btus | Fuel | Input | FuelMillion BtusInput |  | 3.4 | To convert lb/MMBtu to lb/1,000 hp-hr, multiply by 7,000 and divide by 1,000 | EPA. October 1996. Section 3.4, Large Stationary Diesel and All Stationary Dual Fuel Engines. In: Compilation of Air Pollutant Emission Factors, Volume 1: Stationary Point and Area Sources, Fifth Edition, Table 3.4-2, AP-42. U.S. Environmental Protection Agency, Office of Air Quality Planning and Standards. Research Triangle Park, North Carolina. | E | 0 | 2004-02-01 |  | 0
12198 | 20200402 |  | Point | Internal Combustion Engines | Industrial | Large Bore Engine | Dual Fuel (Oil/Gas) | PM-FIL |  | PM, filterable | 334 | 0 | 129 | UNCONTROLLED | #N/A | 1 | 1 | 2.2 | 2.2 | 0 | Lb | 1000 Horsepower-Hours | Work | Output | Work1000 Horsepower-HoursOutput |  |  |  | EPA. September 1985. In: Compilation of Air Pollutant Emission Factors, Volume 1: Stationary Point and Area Sources, Fourth Edition with Supplements A, B, and C, AP-42. U.S. Environmental Protection Agency, Office of Air Quality Planning and Standards. Research Triangle Park, North Carolina. | U | 0 |  | 2004-02-01 | 0
12199 | 20200402 |  | Point | Internal Combustion Engines | Industrial | Large Bore Engine | Dual Fuel (Oil/Gas) | PM-FIL |  | PM, filterable | 334 | 0 | 129 | UNCONTROLLED | #N/A | 1 | 1 | 0.062 | 0.062 | 0 | Lb | Million Btus | Fuel | Input | FuelMillion BtusInput |  |  | To convert lb/MMBtu to lb/1,000 hp-hr, multiply by 7,000 and divide by 1,000 | EPA. October, 1996. In: Compilation of Air Pollutant Emission Factors, Volume 1: Stationary Point and Area Sources, 5th Edition, AP-42. U.S. Environmental Protection Agency, Office of Air Quality Planning and Standards. Research Triangle Park, North Carolina. | E | 0 | 2004-02-01 |  | 0
12200 | 20200402 |  | Point | Internal Combustion Engines | Industrial | Large Bore Engine | Dual Fuel (Oil/Gas) | PM10-FIL |  | PM10, filterable | 338 | 0 | 129 | UNCONTROLLED | #N/A | 1 | 1 | 2 | 2 | 0 | Lb | 1000 Horsepower-Hours | Work | Output | Work1000 Horsepower-HoursOutput |  |  |  | EPA. September 1985. In: Compilation of Air Pollutant Emission Factors, Volume 1: Stationary Point and Area Sources, Fourth Edition with Supplements A, B, and C, AP-42. U.S. Environmental Protection Agency, Office of Air Quality Planning and Standards. Research Triangle Park, North Carolina. | U | 0 |  | 2004-02-01 | 0
12201 | 20200402 |  | Point | Internal Combustion Engines | Industrial | Large Bore Engine | Dual Fuel (Oil/Gas) | PM10-FIL |  | PM10, filterable | 338 | 0 | 129 | UNCONTROLLED | #N/A | 1 | 1 | 0.0496 | 0.0496 | 0 | Lb | Million Btus | Fuel | Input | FuelMillion BtusInput |  |  | To convert lb/MMBtu to lb/1,000 hp-hr, multiply by 7,000 and divide by 1,000 | EPA. October, 1996. In: Compilation of Air Pollutant Emission Factors, Volume 1: Stationary Point and Area Sources, 5th Edition, AP-42. U.S. Environmental Protection Agency, Office of Air Quality Planning and Standards. Research Triangle Park, North Carolina. | E | 0 | 2004-02-01 |  | 0
12202 | 20200402 |  | Point | Internal Combustion Engines | Industrial | Large Bore Engine | Dual Fuel (Oil/Gas) | PM10-PRI |  | PM10, primary | 339 | 0 | 129 | UNCONTROLLED | #N/A | 1 | 1 | 0.0573 | 0.0573 | 0 | Lb | Million Btus | Fuel | Input | FuelMillion BtusInput |  |  | Sum of PM10-FIL and PM-CON emission factors | This emission factor was derived from other particulate matter emission factors. See Notes. | E | 0 | 2004-02-01 |  | 0
12203 | 20200402 |  | Point | Internal Combustion Engines | Industrial | Large Bore Engine | Dual Fuel (Oil/Gas) | PM25-FIL |  | PM2.5, filterable | 340 | 0 | 129 | UNCONTROLLED | #N/A | 1 | 1 | 0.0479 | 0.0479 | 0 | Lb | Million Btus | Fuel | Input | FuelMillion BtusInput |  |  | To convert lb/MMBtu to lb/1,000 hp-hr, multiply by 7,000 and divide by 1,000 | EPA. October, 1996. In: Compilation of Air Pollutant Emission Factors, Volume 1: Stationary Point and Area Sources, 5th Edition, AP-42. U.S. Environmental Protection Agency, Office of Air Quality Planning and Standards. Research Triangle Park, North Carolina. | E | 0 | 2004-02-01 |  | 0
12204 | 20200402 |  | Point | Internal Combustion Engines | Industrial | Large Bore Engine | Dual Fuel (Oil/Gas) | PM25-PRI |  | PM2.5, primary | 341 | 0 | 129 | UNCONTROLLED | #N/A | 1 | 1 | 0.0556 | 0.0556 | 0 | Lb | Million Btus | Fuel | Input | FuelMillion BtusInput |  |  | Sum of PM25-FIL and PM-CON emission factors | This emission factor was derived from other particulate matter emission factors. See Notes. | E | 0 | 2004-02-01 |  | 0
12205 | 20200402 |  | Point | Internal Combustion Engines | Industrial | Large Bore Engine | Dual Fuel (Oil/Gas) | 100425 | 100-42-5 | Styrene | 377 | 0 | 129 | UNCONTROLLED | #N/A | 1 | 1 | 9.31e-06 | 9.31e-06 | 0 | Lb | Million Btus | Heat | Input | HeatMillion BtusInput |  |  | Used to generate electricity for the WTP. | Acurex Corporation, Mountain View, California. June 28, 1991. In: AB-2588 Emission Inventory Report for the Fresno Metropolitan Wastewater Treatment Plant. Prepared for City of Fresno, California, Public Works Department, Wastewater Management Division. Fresno, California. | U | 0 |  |  | 0
12206 | 20200402 |  | Point | Internal Combustion Engines | Industrial | Large Bore Engine | Dual Fuel (Oil/Gas) |  |  | Sulfur oxides (SOx) | 381 | 0 | 129 | UNCONTROLLED | #N/A | 1 | 1 | 0.7 | 0.7 | 0 | Lb | 1000 Horsepower-Hours | Work | Output | Work1000 Horsepower-HoursOutput |  | 3.4 | default std factor is carried over from AFSEF(ref 252). Use equation for more accurate results. | EPA. 1995. Section 3.4, Large Stationary Diesel and All Stationary Dual Fuel Engines. In: Compilation of Air Pollutant Emission Factors, Volume 1: Stationary Point and Area Sources, Fifth Edition, AP-42. U.S. Environmental Protection Agency, Office of Air Quality Planning and Standards. Research Triangle Park, North Carolina. | B | 0 |  | 2000-01-01 | 0
12207 | 20200402 | 2 | Point | Internal Combustion Engines | Industrial | Large Bore Engine | Dual Fuel (Oil/Gas) |  |  | Sulfur oxides (SOx) | 381 | 0 | 129 | UNCONTROLLED | #N/A | 1 | 1 | Formula |  | 0 | Lb | 1000 Horsepower-Hours | Work | Output | Work1000 Horsepower-HoursOutput | 4.06E-4*S1+9.57E-3*S2 | 3.4 | S1= % Sulfur in fuel oil; S2= % sulfur in natural gas. For example if sulfur content is 1.5%, then S=1.5 | EPA. October 1996. Section 3.4, Large Stationary Diesel and All Stationary Dual Fuel Engines. In: Compilation of Air Pollutant Emission Factors, Volume 1: Stationary Point and Area Sources, Fifth Edition, AP-42. U.S. Environmental Protection Agency, Office of Air Quality Planning and Standards. Research Triangle Park, North Carolina. | B | 0 | 2000-01-01 |  | 0
12208 | 20200402 |  | Point | Internal Combustion Engines | Industrial | Large Bore Engine | Dual Fuel (Oil/Gas) | 108883 | 108-88-3 | Toluene | 397 | 0 | 129 | UNCONTROLLED | #N/A | 1 | 1 | 0.00523 | 0.00523 | 0 | Lb | Million Btus | Heat | Input | HeatMillion BtusInput |  |  | Used to generate electricity for the WTP. | Acurex Corporation, Mountain View, California. June 28, 1991. In: AB-2588 Emission Inventory Report for the Fresno Metropolitan Wastewater Treatment Plant. Prepared for City of Fresno, California, Public Works Department, Wastewater Management Division. Fresno, California. | U | 0 |  |  | 0
12209 | 20200402 |  | Point | Internal Combustion Engines | Industrial | Large Bore Engine | Dual Fuel (Oil/Gas) |  |  | Total non-methane organic compounds (TNMOC) | 398 | 0 | 129 | UNCONTROLLED | #N/A | 1 | 1 | 1.32 | 1.32 | 0 | Lb | 1000 Horsepower-Hours | Work | Output | Work1000 Horsepower-HoursOutput |  | 3.4 |  | EPA. October 1996. Section 3.4, Large Stationary Diesel and All Stationary Dual Fuel Engines. In: Compilation of Air Pollutant Emission Factors, Volume 1: Stationary Point and Area Sources, Fifth Edition, AP-42. U.S. Environmental Protection Agency, Office of Air Quality Planning and Standards. Research Triangle Park, North Carolina. | E | 0 | 2000-01-01 |  | 0
12210 | 20200402 |  | Point | Internal Combustion Engines | Industrial | Large Bore Engine | Dual Fuel (Oil/Gas) |  |  | Total organic compounds (TOC) | 399 | 0 | 129 | UNCONTROLLED | #N/A | 1 | 1 | 5.6 | 5.6 | 0 | Lb | 1000 Horsepower-Hours | Work | Output | Work1000 Horsepower-HoursOutput |  | 3.4 | Emissions measured as methane. | EPA. 1995. Section 3.4, Large Stationary Diesel and All Stationary Dual Fuel Engines. In: Compilation of Air Pollutant Emission Factors, Volume 1: Stationary Point and Area Sources, Fifth Edition, AP-42. U.S. Environmental Protection Agency, Office of Air Quality Planning and Standards. Research Triangle Park, North Carolina. | D | 0 |  | 2000-01-01 | 0
12211 | 20200402 |  | Point | Internal Combustion Engines | Industrial | Large Bore Engine | Dual Fuel (Oil/Gas) |  |  | Total organic compounds (TOC) | 399 | 0 | 129 | UNCONTROLLED | #N/A | 1 | 1 | 0.00529 | 0.00529 | 0 | Lb | 1000 Horsepower-Hours | Work | Output | Work1000 Horsepower-HoursOutput |  | 3.4 | Emissions measured as methane. | EPA. October 1996. Section 3.4, Large Stationary Diesel and All Stationary Dual Fuel Engines. In: Compilation of Air Pollutant Emission Factors, Volume 1: Stationary Point and Area Sources, Fifth Edition, AP-42. U.S. Environmental Protection Agency, Office of Air Quality Planning and Standards. Research Triangle Park, North Carolina. | D | 0 | 2000-01-01 |  | 0
12212 | 20200402 |  | Point | Internal Combustion Engines | Industrial | Large Bore Engine | Dual Fuel (Oil/Gas) | VOC |  | Volatile organic compounds (VOC) | 417 | 0 | 129 | UNCONTROLLED | #N/A | 1 | 1 | 1.4 | 1.4 | 0 | Lb | 1000 Horsepower-Hours | Work | Output | Work1000 Horsepower-HoursOutput |  | 3.4 | reported as NMTOC | EPA. 1995. Section 3.4, Large Stationary Diesel and All Stationary Dual Fuel Engines. In: Compilation of Air Pollutant Emission Factors, Volume 1: Stationary Point and Area Sources, Fifth Edition, AP-42. U.S. Environmental Protection Agency, Office of Air Quality Planning and Standards. Research Triangle Park, North Carolina. | E | 0 |  |  | 0
12213 | 20200403 |  | Point | Internal Combustion Engines | Industrial | Large Bore Engine | Cogeneration: Dual Fuel | CO | 630-08-0 | Carbon monoxide | 137 | 0 | 129 | UNCONTROLLED | #N/A | 1 | 1 | 553 | 553 | 0 | Lb | 100,000 Horsepower-Hours | Work | Output | Work100,000 Horsepower-HoursOutput |  | 3.4 |  | EPA. 1995. Section 3.4, Large Stationary Diesel and All Stationary Dual Fuel Engines. In: Compilation of Air Pollutant Emission Factors, Volume 1: Stationary Point and Area Sources, Fifth Edition, AP-42. U.S. Environmental Protection Agency, Office of Air Quality Planning and Standards. Research Triangle Park, North Carolina. | U | 0 |  |  | 0
12214 | 20200403 |  | Point | Internal Combustion Engines | Industrial | Large Bore Engine | Cogeneration: Dual Fuel | NOX |  | Nitrogen oxides (NOx) | 303 | 0 | 129 | UNCONTROLLED | #N/A | 1 | 1 | 2170 | 2170 | 0 | Lb | 100,000 Horsepower-Hours | Work | Output | Work100,000 Horsepower-HoursOutput |  | 3.4 |  | EPA. 1995. Section 3.4, Large Stationary Diesel and All Stationary Dual Fuel Engines. In: Compilation of Air Pollutant Emission Factors, Volume 1: Stationary Point and Area Sources, Fifth Edition, AP-42. U.S. Environmental Protection Agency, Office of Air Quality Planning and Standards. Research Triangle Park, North Carolina. | U | 0 |  |  | 0
12215 | 20200403 |  | Point | Internal Combustion Engines | Industrial | Large Bore Engine | Cogeneration: Dual Fuel | PM-CON |  | PM, condensable | 330 | 0 | 129 | UNCONTROLLED | #N/A | 1 | 1 | 0.0077 | 0.0077 | 0 | Lb | Million Btus | Fuel | Input | FuelMillion BtusInput |  | 3.4 | To convert lb/MMBtu to lb/100,000 hp-hr, multiply by 7,000 and divide by 10 | EPA. October 1996. Section 3.4, Large Stationary Diesel and All Stationary Dual Fuel Engines. In: Compilation of Air Pollutant Emission Factors, Volume 1: Stationary Point and Area Sources, Fifth Edition, Table 3.4-2, AP-42. U.S. Environmental Protection Agency, Office of Air Quality Planning and Standards. Research Triangle Park, North Carolina. | E | 0 | 2004-02-01 |  | 0
12216 | 20200403 |  | Point | Internal Combustion Engines | Industrial | Large Bore Engine | Cogeneration: Dual Fuel | PM-FIL |  | PM, filterable | 334 | 0 | 129 | UNCONTROLLED | #N/A | 1 | 1 | 220 | 220 | 0 | Lb | 100,000 Horsepower-Hours | Work | Output | Work100,000 Horsepower-HoursOutput |  |  |  | EPA. September 1985. In: Compilation of Air Pollutant Emission Factors, Volume 1: Stationary Point and Area Sources, Fourth Edition with Supplements A, B, and C, AP-42. U.S. Environmental Protection Agency, Office of Air Quality Planning and Standards. Research Triangle Park, North Carolina. | U | 0 |  | 2004-02-01 | 0
12217 | 20200403 |  | Point | Internal Combustion Engines | Industrial | Large Bore Engine | Cogeneration: Dual Fuel | PM-FIL |  | PM, filterable | 334 | 0 | 129 | UNCONTROLLED | #N/A | 1 | 1 | 0.062 | 0.062 | 0 | Lb | Million Btus | Fuel | Input | FuelMillion BtusInput |  |  | To convert lb/MMBtu to lb/100,000 hp-hr, multiply by 7,000 and divide by 10 | EPA. October, 1996. In: Compilation of Air Pollutant Emission Factors, Volume 1: Stationary Point and Area Sources, 5th Edition, AP-42. U.S. Environmental Protection Agency, Office of Air Quality Planning and Standards. Research Triangle Park, North Carolina. | E | 0 | 2004-02-01 |  | 0
12218 | 20200403 |  | Point | Internal Combustion Engines | Industrial | Large Bore Engine | Cogeneration: Dual Fuel | PM10-FIL |  | PM10, filterable | 338 | 0 | 129 | UNCONTROLLED | #N/A | 1 | 1 | 200 | 200 | 0 | Lb | 100,000 Horsepower-Hours | Work | Output | Work100,000 Horsepower-HoursOutput |  |  |  | EPA. September 1985. In: Compilation of Air Pollutant Emission Factors, Volume 1: Stationary Point and Area Sources, Fourth Edition with Supplements A, B, and C, AP-42. U.S. Environmental Protection Agency, Office of Air Quality Planning and Standards. Research Triangle Park, North Carolina. | U | 0 |  | 2004-02-01 | 0
12219 | 20200403 |  | Point | Internal Combustion Engines | Industrial | Large Bore Engine | Cogeneration: Dual Fuel | PM10-FIL |  | PM10, filterable | 338 | 0 | 129 | UNCONTROLLED | #N/A | 1 | 1 | 0.0496 | 0.0496 | 0 | Lb | Million Btus | Fuel | Input | FuelMillion BtusInput |  |  | To convert lb/MMBtu to lb/100,000 hp-hr, multiply by 7,000 and divide by 10 | EPA. October, 1996. In: Compilation of Air Pollutant Emission Factors, Volume 1: Stationary Point and Area Sources, 5th Edition, AP-42. U.S. Environmental Protection Agency, Office of Air Quality Planning and Standards. Research Triangle Park, North Carolina. | E | 0 | 2004-02-01 |  | 0
12220 | 20200403 |  | Point | Internal Combustion Engines | Industrial | Large Bore Engine | Cogeneration: Dual Fuel | PM10-PRI |  | PM10, primary | 339 | 0 | 129 | UNCONTROLLED | #N/A | 1 | 1 | 0.0573 | 0.0573 | 0 | Lb | Million Btus | Fuel | Input | FuelMillion BtusInput |  |  | Sum of PM10-FIL and PM-CON emission factors | This emission factor was derived from other particulate matter emission factors. See Notes. | E | 0 | 2004-02-01 |  | 0
12221 | 20200403 |  | Point | Internal Combustion Engines | Industrial | Large Bore Engine | Cogeneration: Dual Fuel | PM25-FIL |  | PM2.5, filterable | 340 | 0 | 129 | UNCONTROLLED | #N/A | 1 | 1 | 0.0479 | 0.0479 | 0 | Lb | Million Btus | Fuel | Input | FuelMillion BtusInput |  |  | To convert lb/MMBtu to lb/100,000 hp-hr, multiply by 7,000 and divide by 10 | EPA. October, 1996. In: Compilation of Air Pollutant Emission Factors, Volume 1: Stationary Point and Area Sources, 5th Edition, AP-42. U.S. Environmental Protection Agency, Office of Air Quality Planning and Standards. Research Triangle Park, North Carolina. | E | 0 | 2004-02-01 |  | 0
12222 | 20200403 |  | Point | Internal Combustion Engines | Industrial | Large Bore Engine | Cogeneration: Dual Fuel | PM25-PRI |  | PM2.5, primary | 341 | 0 | 129 | UNCONTROLLED | #N/A | 1 | 1 | 0.0556 | 0.0556 | 0 | Lb | Million Btus | Fuel | Input | FuelMillion BtusInput |  |  | Sum of PM25-FIL and PM-CON emission factors | This emission factor was derived from other particulate matter emission factors. See Notes. | E | 0 | 2004-02-01 |  | 0
12223 | 20200403 |  | Point | Internal Combustion Engines | Industrial | Large Bore Engine | Cogeneration: Dual Fuel |  |  | Sulfur oxides (SOx) | 381 | 0 | 129 | UNCONTROLLED | #N/A | 1 | 1 | 70 | 70 | 0 | Lb | 100,000 Horsepower-Hours | Work | Output | Work100,000 Horsepower-HoursOutput |  | 3.4 | default std factor carried over from AFSEF (ref 252). Use equation for more accurate results | EPA. 1995. Section 3.4, Large Stationary Diesel and All Stationary Dual Fuel Engines. In: Compilation of Air Pollutant Emission Factors, Volume 1: Stationary Point and Area Sources, Fifth Edition, AP-42. U.S. Environmental Protection Agency, Office of Air Quality Planning and Standards. Research Triangle Park, North Carolina. | U | 0 |  |  | 0
12224 | 20200403 |  | Point | Internal Combustion Engines | Industrial | Large Bore Engine | Cogeneration: Dual Fuel | VOC |  | Volatile organic compounds (VOC) | 417 | 0 | 129 | UNCONTROLLED | #N/A | 1 | 1 | 140 | 140 | 0 | Lb | 100,000 Horsepower-Hours | Work | Output | Work100,000 Horsepower-HoursOutput |  | 3.4 | reported as NMTOC | EPA. 1995. Section 3.4, Large Stationary Diesel and All Stationary Dual Fuel Engines. In: Compilation of Air Pollutant Emission Factors, Volume 1: Stationary Point and Area Sources, Fifth Edition, AP-42. U.S. Environmental Protection Agency, Office of Air Quality Planning and Standards. Research Triangle Park, North Carolina. | U | 0 |  |  | 0
12225 | 20200501 |  | Point | Internal Combustion Engines | Industrial | Residual/Crude Oil | Reciprocating | NH3 | 7664-41-7 | Ammonia | 87 | 107 | 172 | SELECTIVE NONCATALYTIC REDUCTION FOR NOX | #N/A | 1 | 1 | 2.9 | 2.9 | 0 | Lb | 1000 Gallons | Residual/Crude Oil | Burned | Residual/Crude Oil1000 GallonsBurned |  |  |  | Development and Selection of Ammonia Emission Factors - Final Report. R. Battye, W. Battye, C. Overcash, and S. Fudge; EC/R Incorporated; Durham, NC. Report prepared for USEPA Office of Research and Development; August, 1994. | C | 0 | 2000-09-01 |  | 0
12226 | 20200501 |  | Point | Internal Combustion Engines | Industrial | Residual/Crude Oil | Reciprocating | NH3 | 7664-41-7 | Ammonia | 87 | 139 | 198 | SCR (SELECTIVE CATALYTIC REDUCTION) | #N/A | 1 | 1 | 1.4 | 1.4 | 0 | Lb | 1000 Gallons | Residual/Crude Oil | Burned | Residual/Crude Oil1000 GallonsBurned |  |  |  | Development and Selection of Ammonia Emission Factors - Final Report. R. Battye, W. Battye, C. Overcash, and S. Fudge; EC/R Incorporated; Durham, NC. Report prepared for USEPA Office of Research and Development; August, 1994. | C | 0 | 2000-09-01 |  | 0
12227 | 20200501 |  | Point | Internal Combustion Engines | Industrial | Residual/Crude Oil | Reciprocating | CO | 630-08-0 | Carbon monoxide | 137 | 0 | 129 | UNCONTROLLED | #N/A | 1 | 1 | 130 | 130 | 0 | Lb | 1000 Gallons | Residual/Crude Oil | Burned | Residual/Crude Oil1000 GallonsBurned |  | 3.3 |  | EPA. 1995. Section 3.3, Gasoline and Diesel Industrial Engines. In: Compilation of Air Pollutant Emission Factors, Volume 1: Stationary Point and Area Sources, Fifth Edition, AP-42. U.S. Environmental Protection Agency, Office of Air Quality Planning and Standards. Research Triangle Park, North Carolina. | U | 0 |  |  | 0
12228 | 20200501 |  | Point | Internal Combustion Engines | Industrial | Residual/Crude Oil | Reciprocating | NOX |  | Nitrogen oxides (NOx) | 303 | 0 | 129 | UNCONTROLLED | #N/A | 1 | 1 | 604 | 604 | 0 | Lb | 1000 Gallons | Residual/Crude Oil | Burned | Residual/Crude Oil1000 GallonsBurned |  | 3.3 |  | EPA. 1995. Section 3.3, Gasoline and Diesel Industrial Engines. In: Compilation of Air Pollutant Emission Factors, Volume 1: Stationary Point and Area Sources, Fifth Edition, AP-42. U.S. Environmental Protection Agency, Office of Air Quality Planning and Standards. Research Triangle Park, North Carolina. | U | 0 |  |  | 0
12229 | 20200501 |  | Point | Internal Combustion Engines | Industrial | Residual/Crude Oil | Reciprocating | PM-FIL |  | PM, filterable | 334 | 0 | 129 | UNCONTROLLED | #N/A | 1 | 1 | 42.5 | 42.5 | 0 | Lb | 1000 Gallons | Residual/Crude Oil | Burned | Residual/Crude Oil1000 GallonsBurned |  | 3.3 |  | EPA. 1995. Section 3.3, Gasoline and Diesel Industrial Engines. In: Compilation of Air Pollutant Emission Factors, Volume 1: Stationary Point and Area Sources, Fifth Edition, AP-42. U.S. Environmental Protection Agency, Office of Air Quality Planning and Standards. Research Triangle Park, North Carolina. | U | 0 |  |  | 0
12230 | 20200501 |  | Point | Internal Combustion Engines | Industrial | Residual/Crude Oil | Reciprocating | PM10-FIL |  | PM10, filterable | 338 | 0 | 129 | UNCONTROLLED | #N/A | 1 | 1 | 42.5 | 42.5 | 0 | Lb | 1000 Gallons | Residual/Crude Oil | Burned | Residual/Crude Oil1000 GallonsBurned |  | 3.3 |  | EPA. 1995. Section 3.3, Gasoline and Diesel Industrial Engines. In: Compilation of Air Pollutant Emission Factors, Volume 1: Stationary Point and Area Sources, Fifth Edition, AP-42. U.S. Environmental Protection Agency, Office of Air Quality Planning and Standards. Research Triangle Park, North Carolina. | U | 0 |  |  | 0
12231 | 20200501 | 2 | Point | Internal Combustion Engines | Industrial | Residual/Crude Oil | Reciprocating |  |  | Sulfur oxides (SOx) | 381 | 0 | 129 | UNCONTROLLED | #N/A | 1 | 1 | Formula |  | 0 | Lb | 1000 Gallons | Residual/Crude Oil | Burned | Residual/Crude Oil1000 GallonsBurned | 1.55E2*S |  | S=% Sulfur content. | This factor was present in AIRS Facility Subsystem Source Classification Codes and Emission Factor Listing for Criteria Air Pollutants, March 1990, EPA 450/4-90-003. These factors may have been (and may still be) in an AP-42 section, or they may have been added to that March 1990 document from other sources. Please check the latest AP42 to verify. | U | 0 |  |  | 0
12232 | 20200501 |  | Point | Internal Combustion Engines | Industrial | Residual/Crude Oil | Reciprocating |  |  | Total organic compounds (TOC) | 399 | 0 | 129 | UNCONTROLLED | #N/A | 1 | 1 | 49.3 | 49.3 | 0 | Lb | 1000 Gallons | Residual/Crude Oil | Burned | Residual/Crude Oil1000 GallonsBurned |  | 3.3 |  | EPA. 1995. Section 3.3, Gasoline and Diesel Industrial Engines. In: Compilation of Air Pollutant Emission Factors, Volume 1: Stationary Point and Area Sources, Fifth Edition, AP-42. U.S. Environmental Protection Agency, Office of Air Quality Planning and Standards. Research Triangle Park, North Carolina. | U | 0 |  |  | 0
12233 | 20200901 |  | Point | Internal Combustion Engines | Industrial | Kerosene/Naphtha (Jet Fuel) | Turbine | NH3 | 7664-41-7 | Ammonia | 87 | 107 | 172 | SELECTIVE NONCATALYTIC REDUCTION FOR NOX | #N/A | 1 | 1 | 2.9 | 2.9 | 0 | Lb | 1000 Gallons | Jet Fuel | Burned | Jet Fuel1000 GallonsBurned |  |  |  | Development and Selection of Ammonia Emission Factors - Final Report. R. Battye, W. Battye, C. Overcash, and S. Fudge; EC/R Incorporated; Durham, NC. Report prepared for USEPA Office of Research and Development; August, 1994. | C | 0 | 2000-09-01 |  | 0
12234 | 20200901 |  | Point | Internal Combustion Engines | Industrial | Kerosene/Naphtha (Jet Fuel) | Turbine | NH3 | 7664-41-7 | Ammonia | 87 | 139 | 198 | SCR (SELECTIVE CATALYTIC REDUCTION) | #N/A | 1 | 1 | 1.4 | 1.4 | 0 | Lb | 1000 Gallons | Jet Fuel | Burned | Jet Fuel1000 GallonsBurned |  |  |  | Development and Selection of Ammonia Emission Factors - Final Report. R. Battye, W. Battye, C. Overcash, and S. Fudge; EC/R Incorporated; Durham, NC. Report prepared for USEPA Office of Research and Development; August, 1994. | C | 0 | 2000-09-01 |  | 0
12235 | 20200901 |  | Point | Internal Combustion Engines | Industrial | Kerosene/Naphtha (Jet Fuel) | Turbine | CO | 630-08-0 | Carbon monoxide | 137 | 0 | 129 | UNCONTROLLED | #N/A | 1 | 1 | 6.72 | 6.72 | 0 | Lb | 1000 Gallons | Jet Fuel | Burned | Jet Fuel1000 GallonsBurned |  | 3.1 |  | EPA. 1995. Section 3.1, Stationary Gas Turbines for Electricity Generation. In: Compilation of Air Pollutant Emission Factors, Volume 1: Stationary Point and Area Sources, Fifth Edition, AP-42. U.S. Environmental Protection Agency, Office of Air Quality Planning and Standards. Research Triangle Park, North Carolina. | D | 0 |  | 2000-04-01 | 0
12236 | 20200901 |  | Point | Internal Combustion Engines | Industrial | Kerosene/Naphtha (Jet Fuel) | Turbine | CO | 630-08-0 | Carbon monoxide | 137 | 0 | 129 | UNCONTROLLED | #N/A | 1 | 1 | 0.0033 | 0.0033 | 0 | Lb | Million Btus | Fuel | Input | FuelMillion BtusInput |  | 3.1 |  | EPA. April, 2000. Section 3.1, Stationary Gas Turbines. In: Compilation of Air Pollutant Emission Factors, Volume 1: Stationary Point and Area Sources, Fifth Edition, AP-42. U.S. Environmental Protection Agency, Office of Air Quality Planning and Standards. Research Triangle Park, North Carolina. | C | 0 | 2000-04-01 |  | 0
12237 | 20200901 |  | Point | Internal Combustion Engines | Industrial | Kerosene/Naphtha (Jet Fuel) | Turbine | NOX |  | Nitrogen oxides (NOx) | 303 | 0 | 129 | UNCONTROLLED | #N/A | 1 | 1 | 97.7 | 97.7 | 0 | Lb | 1000 Gallons | Jet Fuel | Burned | Jet Fuel1000 GallonsBurned |  | 3.1 |  | EPA. 1995. Section 3.1, Stationary Gas Turbines for Electricity Generation. In: Compilation of Air Pollutant Emission Factors, Volume 1: Stationary Point and Area Sources, Fifth Edition, AP-42. U.S. Environmental Protection Agency, Office of Air Quality Planning and Standards. Research Triangle Park, North Carolina. | C | 0 |  | 2000-04-01 | 0
12238 | 20200901 |  | Point | Internal Combustion Engines | Industrial | Kerosene/Naphtha (Jet Fuel) | Turbine | NOX |  | Nitrogen oxides (NOx) | 303 | 0 | 129 | UNCONTROLLED | #N/A | 1 | 1 | 0.88 | 0.88 | 0 | Lb | Million Btus | Fuel | Input | FuelMillion BtusInput |  | 3.1 |  | EPA. April, 2000. Section 3.1, Stationary Gas Turbines. In: Compilation of Air Pollutant Emission Factors, Volume 1: Stationary Point and Area Sources, Fifth Edition, AP-42. U.S. Environmental Protection Agency, Office of Air Quality Planning and Standards. Research Triangle Park, North Carolina. | C | 0 | 2000-04-01 |  | 0
12239 | 20200901 |  | Point | Internal Combustion Engines | Industrial | Kerosene/Naphtha (Jet Fuel) | Turbine | PM-CON |  | PM, condensable | 330 | 0 | 129 | UNCONTROLLED | #N/A | 1 | 1 | 0.0072 | 0.0072 | 0 | Lb | Million Btus | Fuel | Input | FuelMillion BtusInput |  | 3.1 | Derived from emission factor intended for natural gas fired turbines. | EPA. April, 2000. Section 3.1, Stationary Gas Turbines. In: Compilation of Air Pollutant Emission Factors, Volume 1: Stationary Point and Area Sources, Fifth Edition, AP-42. U.S. Environmental Protection Agency, Office of Air Quality Planning and Standards. Research Triangle Park, North Carolina. | E | 0 | 2004-02-01 |  | 0
12240 | 20200901 |  | Point | Internal Combustion Engines | Industrial | Kerosene/Naphtha (Jet Fuel) | Turbine | PM-FIL |  | PM, filterable | 334 | 0 | 129 | UNCONTROLLED | #N/A | 1 | 1 | 0.0048 | 0.0048 | 0 | Lb | Million Btus | Fuel | Input | FuelMillion BtusInput |  | 3.1 |  | EPA. April, 2000. Section 3.1, Stationary Gas Turbines. In: Compilation of Air Pollutant Emission Factors, Volume 1: Stationary Point and Area Sources, Fifth Edition, AP-42. U.S. Environmental Protection Agency, Office of Air Quality Planning and Standards. Research Triangle Park, North Carolina. | C | 0 | 2004-02-01 |  | 0
12241 | 20200901 |  | Point | Internal Combustion Engines | Industrial | Kerosene/Naphtha (Jet Fuel) | Turbine | PM-PRI |  | PM, primary | 336 | 0 | 129 | UNCONTROLLED | #N/A | 1 | 1 | 8.54 | 8.54 | 0 | Lb | 1000 Gallons | Jet Fuel | Burned | Jet Fuel1000 GallonsBurned |  | 3.1 |  | EPA. 1995. Section 3.1, Stationary Gas Turbines for Electricity Generation. In: Compilation of Air Pollutant Emission Factors, Volume 1: Stationary Point and Area Sources, Fifth Edition, AP-42. U.S. Environmental Protection Agency, Office of Air Quality Planning and Standards. Research Triangle Park, North Carolina. | E | 0 |  | 2000-04-01 | 0
12242 | 20200901 |  | Point | Internal Combustion Engines | Industrial | Kerosene/Naphtha (Jet Fuel) | Turbine | PM-PRI |  | PM, primary | 336 | 0 | 129 | UNCONTROLLED | #N/A | 1 | 1 | 0.012 | 0.012 | 0 | Lb | Million Btus | Fuel | Input | FuelMillion BtusInput |  | 3.1 |  | EPA. April, 2000. Section 3.1, Stationary Gas Turbines. In: Compilation of Air Pollutant Emission Factors, Volume 1: Stationary Point and Area Sources, Fifth Edition, AP-42. U.S. Environmental Protection Agency, Office of Air Quality Planning and Standards. Research Triangle Park, North Carolina. | C | 0 | 2000-04-01 |  | 0
12243 | 20200901 |  | Point | Internal Combustion Engines | Industrial | Kerosene/Naphtha (Jet Fuel) | Turbine | PM10-FIL |  | PM10, filterable | 338 | 0 | 129 | UNCONTROLLED | #N/A | 1 | 1 | 0.004608 | 0.004608 | 0 | Lb | Million Btus | Fuel | Input | FuelMillion BtusInput |  |  | Derived factor: 96% of PM-FIL factor. | PM Calculator. EPA. January 1995. Appendix B.2, Generalized Particle Size Distributions. In: Compilation of Air Pollutant Emission Factors, Stationary Point and Area Sources, Fifth Edition, AP-42. U.S. Environmental Protection Agency, Office of Air Quality Planning and Standards. Research Triangle Park, North Carolina. | U | 0 | 2004-02-01 |  | 0
12244 | 20200901 |  | Point | Internal Combustion Engines | Industrial | Kerosene/Naphtha (Jet Fuel) | Turbine | PM10-PRI |  | PM10, primary | 339 | 0 | 129 | UNCONTROLLED | #N/A | 1 | 1 | 8.54 | 8.54 | 0 | Lb | 1000 Gallons | Jet Fuel | Burned | Jet Fuel1000 GallonsBurned |  | 3.1 |  | EPA. 1995. Section 3.1, Stationary Gas Turbines for Electricity Generation. In: Compilation of Air Pollutant Emission Factors, Volume 1: Stationary Point and Area Sources, Fifth Edition, AP-42. U.S. Environmental Protection Agency, Office of Air Quality Planning and Standards. Research Triangle Park, North Carolina. | E | 0 |  | 2000-04-01 | 0
12245 | 20200901 |  | Point | Internal Combustion Engines | Industrial | Kerosene/Naphtha (Jet Fuel) | Turbine | PM10-PRI |  | PM10, primary | 339 | 0 | 129 | UNCONTROLLED | #N/A | 1 | 1 | 8.54 | 8.54 | 0 | Lb | Million Btus | Jet Fuel | Burned | Jet FuelMillion BtusBurned |  | 3.1 |  | EPA. April, 2000. Section 3.1, Stationary Gas Turbines. In: Compilation of Air Pollutant Emission Factors, Volume 1: Stationary Point and Area Sources, Fifth Edition, AP-42. U.S. Environmental Protection Agency, Office of Air Quality Planning and Standards. Research Triangle Park, North Carolina. | E | 0 | 2000-04-01 | 2004-02-01 | 0
12246 | 20200901 |  | Point | Internal Combustion Engines | Industrial | Kerosene/Naphtha (Jet Fuel) | Turbine | PM10-PRI |  | PM10, primary | 339 | 0 | 129 | UNCONTROLLED | #N/A | 1 | 1 | 0.01181 | 0.01181 | 0 | Lb | Million Btus | Fuel | Input | FuelMillion BtusInput |  |  | Sum of PM10-FIL and PM-CON emission factors | This emission factor was derived from other particulate matter emission factors. See Notes. | U | 0 | 2004-02-01 |  | 0
12247 | 20200901 |  | Point | Internal Combustion Engines | Industrial | Kerosene/Naphtha (Jet Fuel) | Turbine | PM25-FIL |  | PM2.5, filterable | 340 | 0 | 129 | UNCONTROLLED | #N/A | 1 | 1 | 0.00432 | 0.00432 | 0 | Lb | Million Btus | Fuel | Input | FuelMillion BtusInput |  |  | Derived factor: 90% of PM-FIL factor; based on generic particle size profile data presented in Appendix B.2, Table B.2.2, Page B.2-11. | PM Calculator. EPA. January 1995. Appendix B.2, Generalized Particle Size Distributions. In: Compilation of Air Pollutant Emission Factors, Stationary Point and Area Sources, Fifth Edition, AP-42. U.S. Environmental Protection Agency, Office of Air Quality Planning and Standards. Research Triangle Park, North Carolina. | U | 0 | 2004-02-01 |  | 0
12248 | 20200901 |  | Point | Internal Combustion Engines | Industrial | Kerosene/Naphtha (Jet Fuel) | Turbine | PM25-PRI |  | PM2.5, primary | 341 | 0 | 129 | UNCONTROLLED | #N/A | 1 | 1 | 0.01107 | 0.01107 | 0 | Lb | Million Btus | Fuel | Input | FuelMillion BtusInput |  |  | Sum of PM25-FIL and PM-CON emission factors | This emission factor was derived from other particulate matter emission factors. See Notes. | U | 0 | 2004-02-01 |  | 0
12249 | 20200901 | 2 | Point | Internal Combustion Engines | Industrial | Kerosene/Naphtha (Jet Fuel) | Turbine | SO2 | 2025884 | Sulfur dioxide | 380 | 0 | 129 | UNCONTROLLED | #N/A | 1 | 1 | Formula |  | 0 | Lb | Million Btus | Jet Fuel | Burned | Jet FuelMillion BtusBurned | 1.01*S | 3.1 | S= percent sulfur in the fuel. | EPA. April, 2000. Section 3.1, Stationary Gas Turbines. In: Compilation of Air Pollutant Emission Factors, Volume 1: Stationary Point and Area Sources, Fifth Edition, AP-42. U.S. Environmental Protection Agency, Office of Air Quality Planning and Standards. Research Triangle Park, North Carolina. | B | 0 | 2000-04-01 |  | 0
12250 | 20200901 |  | Point | Internal Combustion Engines | Industrial | Kerosene/Naphtha (Jet Fuel) | Turbine |  |  | Sulfur oxides (SOx) | 381 | 0 | 129 | UNCONTROLLED | #N/A | 1 | 1 | 6.2 | 6.2 | 0 | Lb | 1000 Gallons | Jet Fuel | Burned | Jet Fuel1000 GallonsBurned |  |  |  | EPA. September 1985. In: Compilation of Air Pollutant Emission Factors, Volume 1: Stationary Point and Area Sources, Fourth Edition with Supplements A, B, and C, AP-42. U.S. Environmental Protection Agency, Office of Air Quality Planning and Standards. Research Triangle Park, North Carolina. | U | 0 |  | 2000-04-01 | 0
12251 | 20200901 |  | Point | Internal Combustion Engines | Industrial | Kerosene/Naphtha (Jet Fuel) | Turbine |  |  | Total organic compounds (TOC) | 399 | 0 | 129 | UNCONTROLLED | #N/A | 1 | 1 | 2.38 | 2.38 | 0 | Lb | 1000 Gallons | Jet Fuel | Burned | Jet Fuel1000 GallonsBurned |  | 3.1 |  | EPA. 1995. Section 3.1, Stationary Gas Turbines for Electricity Generation. In: Compilation of Air Pollutant Emission Factors, Volume 1: Stationary Point and Area Sources, Fifth Edition, AP-42. U.S. Environmental Protection Agency, Office of Air Quality Planning and Standards. Research Triangle Park, North Carolina. | D | 0 |  | 2000-04-01 | 0
12252 | 20200901 |  | Point | Internal Combustion Engines | Industrial | Kerosene/Naphtha (Jet Fuel) | Turbine |  |  | Total organic compounds (TOC) | 399 | 0 | 129 | UNCONTROLLED | #N/A | 1 | 1 | 0.004 | 0.004 | 0 | Lb | Million Btus | Jet Fuel | Burned | Jet FuelMillion BtusBurned |  | 3.1 |  | EPA. April, 2000. Section 3.1, Stationary Gas Turbines. In: Compilation of Air Pollutant Emission Factors, Volume 1: Stationary Point and Area Sources, Fifth Edition, AP-42. U.S. Environmental Protection Agency, Office of Air Quality Planning and Standards. Research Triangle Park, North Carolina. | C | 0 | 2000-04-01 |  | 0
12253 | 20200902 |  | Point | Internal Combustion Engines | Industrial | Kerosene/Naphtha (Jet Fuel) | Reciprocating | NH3 | 7664-41-7 | Ammonia | 87 | 107 | 172 | SELECTIVE NONCATALYTIC REDUCTION FOR NOX | #N/A | 1 | 1 | 2.9 | 2.9 | 0 | Lb | 1000 Gallons | Jet Fuel | Burned | Jet Fuel1000 GallonsBurned |  |  |  | Development and Selection of Ammonia Emission Factors - Final Report. R. Battye, W. Battye, C. Overcash, and S. Fudge; EC/R Incorporated; Durham, NC. Report prepared for USEPA Office of Research and Development; August, 1994. | C | 0 | 2000-09-01 |  | 0
12254 | 20200902 |  | Point | Internal Combustion Engines | Industrial | Kerosene/Naphtha (Jet Fuel) | Reciprocating | NH3 | 7664-41-7 | Ammonia | 87 | 139 | 198 | SCR (SELECTIVE CATALYTIC REDUCTION) | #N/A | 1 | 1 | 1.4 | 1.4 | 0 | Lb | 1000 Gallons | Jet Fuel | Burned | Jet Fuel1000 GallonsBurned |  |  |  | Development and Selection of Ammonia Emission Factors - Final Report. R. Battye, W. Battye, C. Overcash, and S. Fudge; EC/R Incorporated; Durham, NC. Report prepared for USEPA Office of Research and Development; August, 1994. | C | 0 | 2000-09-01 |  | 0
12255 | 20200902 |  | Point | Internal Combustion Engines | Industrial | Kerosene/Naphtha (Jet Fuel) | Reciprocating | CO | 630-08-0 | Carbon monoxide | 137 | 0 | 129 | UNCONTROLLED | #N/A | 1 | 1 | 130 | 130 | 0 | Lb | 1000 Gallons | Jet Fuel | Burned | Jet Fuel1000 GallonsBurned |  | 3.3 |  | EPA. 1995. Section 3.3, Gasoline and Diesel Industrial Engines. In: Compilation of Air Pollutant Emission Factors, Volume 1: Stationary Point and Area Sources, Fifth Edition, AP-42. U.S. Environmental Protection Agency, Office of Air Quality Planning and Standards. Research Triangle Park, North Carolina. | D | 0 |  | 2000-09-01 | 0
12256 | 20200905 |  | Point | Internal Combustion Engines | Industrial | Kerosene/Naphtha (Jet Fuel) | Reciprocating: Crankcase Blowby | NH3 | 7664-41-7 | Ammonia | 87 | 139 | 198 | SCR (SELECTIVE CATALYTIC REDUCTION) | #N/A | 1 | 1 | 1.4 | 1.4 | 0 | Lb | 1000 Gallons | Jet Fuel | Burned | Jet Fuel1000 GallonsBurned |  |  |  | Development and Selection of Ammonia Emission Factors - Final Report. R. Battye, W. Battye, C. Overcash, and S. Fudge; EC/R Incorporated; Durham, NC. Report prepared for USEPA Office of Research and Development; August, 1994. | C | 0 | 2000-09-01 |  | 0
12257 | 20200906 |  | Point | Internal Combustion Engines | Industrial | Kerosene/Naphtha (Jet Fuel) | Reciprocating: Evaporative Losses (Fuel Storage and Delivery System) | NH3 | 7664-41-7 | Ammonia | 87 | 107 | 172 | SELECTIVE NONCATALYTIC REDUCTION FOR NOX | #N/A | 1 | 1 | 2.9 | 2.9 | 0 | Lb | 1000 Gallons | Jet Fuel | Burned | Jet Fuel1000 GallonsBurned |  |  |  | Development and Selection of Ammonia Emission Factors - Final Report. R. Battye, W. Battye, C. Overcash, and S. Fudge; EC/R Incorporated; Durham, NC. Report prepared for USEPA Office of Research and Development; August, 1994. | C | 0 | 2000-09-01 |  | 0
12258 | 20200906 |  | Point | Internal Combustion Engines | Industrial | Kerosene/Naphtha (Jet Fuel) | Reciprocating: Evaporative Losses (Fuel Storage and Delivery System) | NH3 | 7664-41-7 | Ammonia | 87 | 139 | 198 | SCR (SELECTIVE CATALYTIC REDUCTION) | #N/A | 1 | 1 | 1.4 | 1.4 | 0 | Lb | 1000 Gallons | Jet Fuel | Burned | Jet Fuel1000 GallonsBurned |  |  |  | Development and Selection of Ammonia Emission Factors - Final Report. R. Battye, W. Battye, C. Overcash, and S. Fudge; EC/R Incorporated; Durham, NC. Report prepared for USEPA Office of Research and Development; August, 1994. | C | 0 | 2000-09-01 |  | 0
12259 | 20200907 |  | Point | Internal Combustion Engines | Industrial | Kerosene/Naphtha (Jet Fuel) | Reciprocating: Exhaust | NH3 | 7664-41-7 | Ammonia | 87 | 107 | 172 | SELECTIVE NONCATALYTIC REDUCTION FOR NOX | #N/A | 1 | 1 | 2.9 | 2.9 | 0 | Lb | 1000 Gallons | Jet Fuel | Burned | Jet Fuel1000 GallonsBurned |  |  |  | Development and Selection of Ammonia Emission Factors - Final Report. R. Battye, W. Battye, C. Overcash, and S. Fudge; EC/R Incorporated; Durham, NC. Report prepared for USEPA Office of Research and Development; August, 1994. | C | 0 | 2000-09-01 |  | 0
12260 | 20200907 |  | Point | Internal Combustion Engines | Industrial | Kerosene/Naphtha (Jet Fuel) | Reciprocating: Exhaust | NH3 | 7664-41-7 | Ammonia | 87 | 139 | 198 | SCR (SELECTIVE CATALYTIC REDUCTION) | #N/A | 1 | 1 | 1.4 | 1.4 | 0 | Lb | 1000 Gallons | Jet Fuel | Burned | Jet Fuel1000 GallonsBurned |  |  |  | Development and Selection of Ammonia Emission Factors - Final Report. R. Battye, W. Battye, C. Overcash, and S. Fudge; EC/R Incorporated; Durham, NC. Report prepared for USEPA Office of Research and Development; August, 1994. | C | 0 | 2000-09-01 |  | 0
12261 | 20200908 |  | Point | Internal Combustion Engines | Industrial | Kerosene/Naphtha (Jet Fuel) | Turbine: Evaporative Losses (Fuel Storage and Delivery System) | NH3 | 7664-41-7 | Ammonia | 87 | 107 | 172 | SELECTIVE NONCATALYTIC REDUCTION FOR NOX | #N/A | 1 | 1 | 2.9 | 2.9 | 0 | Lb | 1000 Gallons | Jet Fuel | Burned | Jet Fuel1000 GallonsBurned |  |  |  | Development and Selection of Ammonia Emission Factors - Final Report. R. Battye, W. Battye, C. Overcash, and S. Fudge; EC/R Incorporated; Durham, NC. Report prepared for USEPA Office of Research and Development; August, 1994. | C | 0 | 2000-09-01 |  | 0
12262 | 20200908 |  | Point | Internal Combustion Engines | Industrial | Kerosene/Naphtha (Jet Fuel) | Turbine: Evaporative Losses (Fuel Storage and Delivery System) | NH3 | 7664-41-7 | Ammonia | 87 | 139 | 198 | SCR (SELECTIVE CATALYTIC REDUCTION) | #N/A | 1 | 1 | 1.4 | 1.4 | 0 | Lb | 1000 Gallons | Jet Fuel | Burned | Jet Fuel1000 GallonsBurned |  |  |  | Development and Selection of Ammonia Emission Factors - Final Report. R. Battye, W. Battye, C. Overcash, and S. Fudge; EC/R Incorporated; Durham, NC. Report prepared for USEPA Office of Research and Development; August, 1994. | C | 0 | 2000-09-01 |  | 0
12263 | 20200909 |  | Point | Internal Combustion Engines | Industrial | Kerosene/Naphtha (Jet Fuel) | Turbine: Exhaust | NH3 | 7664-41-7 | Ammonia | 87 | 107 | 172 | SELECTIVE NONCATALYTIC REDUCTION FOR NOX | #N/A | 1 | 1 | 2.9 | 2.9 | 0 | Lb | 1000 Gallons | Jet Fuel | Burned | Jet Fuel1000 GallonsBurned |  |  |  | Development and Selection of Ammonia Emission Factors - Final Report. R. Battye, W. Battye, C. Overcash, and S. Fudge; EC/R Incorporated; Durham, NC. Report prepared for USEPA Office of Research and Development; August, 1994. | C | 0 | 2000-09-01 |  | 0
12264 | 20200909 |  | Point | Internal Combustion Engines | Industrial | Kerosene/Naphtha (Jet Fuel) | Turbine: Exhaust | NH3 | 7664-41-7 | Ammonia | 87 | 139 | 198 | SCR (SELECTIVE CATALYTIC REDUCTION) | #N/A | 1 | 1 | 1.4 | 1.4 | 0 | Lb | 1000 Gallons | Jet Fuel | Burned | Jet Fuel1000 GallonsBurned |  |  |  | Development and Selection of Ammonia Emission Factors - Final Report. R. Battye, W. Battye, C. Overcash, and S. Fudge; EC/R Incorporated; Durham, NC. Report prepared for USEPA Office of Research and Development; August, 1994. | C | 0 | 2000-09-01 |  | 0
12265 | 20300101 |  | Point | Internal Combustion Engines | Commercial/Institutional | Distillate Oil (Diesel) | Reciprocating | 83329 | 83-32-9 | Acenaphthene | 69 | 0 | 129 | UNCONTROLLED | #N/A | 1 | 1 | < 1.420E-6 | #VALUE! | 1 | Lb | Million Btus | Heat | Input | HeatMillion BtusInput |  | 3.3 |  | EPA. October 1996. Section 3.3, Gasoline and Diesel Industrial Engines. In: Compilation of Air Pollutant Emission Factors, Volume 1: Stationary Point and Area Sources, Fifth Edition, AP-42. U.S. Environmental Protection Agency, Office of Air Quality Planning and Standards. Research Triangle Park, North Carolina. | E | 0 |  |  | 0
12266 | 20300101 |  | Point | Internal Combustion Engines | Commercial/Institutional | Distillate Oil (Diesel) | Reciprocating | 208968 | 208-96-8 | Acenaphthylene | 70 | 0 | 129 | UNCONTROLLED | #N/A | 1 | 1 | < 5.060E-6 | #VALUE! | 1 | Lb | Million Btus | Heat | Input | HeatMillion BtusInput |  | 3.3 |  | EPA. October 1996. Section 3.3, Gasoline and Diesel Industrial Engines. In: Compilation of Air Pollutant Emission Factors, Volume 1: Stationary Point and Area Sources, Fifth Edition, AP-42. U.S. Environmental Protection Agency, Office of Air Quality Planning and Standards. Research Triangle Park, North Carolina. | E | 0 |  |  | 0
12267 | 20300101 |  | Point | Internal Combustion Engines | Commercial/Institutional | Distillate Oil (Diesel) | Reciprocating | 75070 | 75-07-0 | Acetaldehyde | 71 | 0 | 129 | UNCONTROLLED | #N/A | 1 | 1 | 0.000767 | 0.000767 | 0 | Lb | Million Btus | Heat | Input | HeatMillion BtusInput |  | 3.3 |  | EPA. October 1996. Section 3.3, Gasoline and Diesel Industrial Engines. In: Compilation of Air Pollutant Emission Factors, Volume 1: Stationary Point and Area Sources, Fifth Edition, AP-42. U.S. Environmental Protection Agency, Office of Air Quality Planning and Standards. Research Triangle Park, North Carolina. | E | 0 |  |  | 0
12268 | 20300101 |  | Point | Internal Combustion Engines | Commercial/Institutional | Distillate Oil (Diesel) | Reciprocating | 107028 | 107-02-8 | Acrolein | 79 | 0 | 129 | UNCONTROLLED | #N/A | 1 | 1 | < 9.250E-5 | #VALUE! | 1 | Lb | Million Btus | Heat | Input | HeatMillion BtusInput |  | 3.3 |  | EPA. October 1996. Section 3.3, Gasoline and Diesel Industrial Engines. In: Compilation of Air Pollutant Emission Factors, Volume 1: Stationary Point and Area Sources, Fifth Edition, AP-42. U.S. Environmental Protection Agency, Office of Air Quality Planning and Standards. Research Triangle Park, North Carolina. | E | 0 |  |  | 0
12269 | 20300101 |  | Point | Internal Combustion Engines | Commercial/Institutional | Distillate Oil (Diesel) | Reciprocating |  |  | Aldehydes | 82 | 0 | 129 | UNCONTROLLED | #N/A | 1 | 1 | 0.07 | 0.07 | 0 | Lb | Million Btus | Heat | Input | HeatMillion BtusInput |  | 3.3 |  | EPA. October 1996. Section 3.3, Gasoline and Diesel Industrial Engines. In: Compilation of Air Pollutant Emission Factors, Volume 1: Stationary Point and Area Sources, Fifth Edition, AP-42. U.S. Environmental Protection Agency, Office of Air Quality Planning and Standards. Research Triangle Park, North Carolina. | D | 0 |  |  | 0
12270 | 20300101 |  | Point | Internal Combustion Engines | Commercial/Institutional | Distillate Oil (Diesel) | Reciprocating | NH3 | 7664-41-7 | Ammonia | 87 | 107 | 172 | SELECTIVE NONCATALYTIC REDUCTION FOR NOX | #N/A | 1 | 1 | 2.9 | 2.9 | 0 | Lb | 1000 Gallons | Distillate Oil (Diesel) | Burned | Distillate Oil (Diesel)1000 GallonsBurned |  |  |  | Development and Selection of Ammonia Emission Factors - Final Report. R. Battye, W. Battye, C. Overcash, and S. Fudge; EC/R Incorporated; Durham, NC. Report prepared for USEPA Office of Research and Development; August, 1994. | C | 0 | 2000-09-01 |  | 0
12271 | 20300101 |  | Point | Internal Combustion Engines | Commercial/Institutional | Distillate Oil (Diesel) | Reciprocating | NH3 | 7664-41-7 | Ammonia | 87 | 139 | 198 | SCR (SELECTIVE CATALYTIC REDUCTION) | #N/A | 1 | 1 | 1.4 | 1.4 | 0 | Lb | 1000 Gallons | Distillate Oil (Diesel) | Burned | Distillate Oil (Diesel)1000 GallonsBurned |  |  |  | Development and Selection of Ammonia Emission Factors - Final Report. R. Battye, W. Battye, C. Overcash, and S. Fudge; EC/R Incorporated; Durham, NC. Report prepared for USEPA Office of Research and Development; August, 1994. | C | 0 | 2000-09-01 |  | 0
12272 | 20300101 |  | Point | Internal Combustion Engines | Commercial/Institutional | Distillate Oil (Diesel) | Reciprocating | 120127 | 120-12-7 | Anthracene | 91 | 0 | 129 | UNCONTROLLED | #N/A | 1 | 1 | 1.87e-06 | 1.87e-06 | 0 | Lb | Million Btus | Heat | Input | HeatMillion BtusInput |  | 3.3 |  | EPA. October 1996. Section 3.3, Gasoline and Diesel Industrial Engines. In: Compilation of Air Pollutant Emission Factors, Volume 1: Stationary Point and Area Sources, Fifth Edition, AP-42. U.S. Environmental Protection Agency, Office of Air Quality Planning and Standards. Research Triangle Park, North Carolina. | E | 0 |  |  | 0
12273 | 20300101 |  | Point | Internal Combustion Engines | Commercial/Institutional | Distillate Oil (Diesel) | Reciprocating | 71432 | 71-43-2 | Benzene | 98 | 0 | 129 | UNCONTROLLED | #N/A | 1 | 1 | 0.000933 | 0.000933 | 0 | Lb | Million Btus | Heat | Input | HeatMillion BtusInput |  | 3.3 |  | EPA. October 1996. Section 3.3, Gasoline and Diesel Industrial Engines. In: Compilation of Air Pollutant Emission Factors, Volume 1: Stationary Point and Area Sources, Fifth Edition, AP-42. U.S. Environmental Protection Agency, Office of Air Quality Planning and Standards. Research Triangle Park, North Carolina. | E | 0 |  |  | 0
12274 | 20300101 |  | Point | Internal Combustion Engines | Commercial/Institutional | Distillate Oil (Diesel) | Reciprocating | 56553 | 56-55-3 | Benzo (a) anthracene | 102 | 0 | 129 | UNCONTROLLED | #N/A | 1 | 1 | 1.68e-06 | 1.68e-06 | 0 | Lb | Million Btus | Heat | Input | HeatMillion BtusInput |  | 3.3 |  | EPA. October 1996. Section 3.3, Gasoline and Diesel Industrial Engines. In: Compilation of Air Pollutant Emission Factors, Volume 1: Stationary Point and Area Sources, Fifth Edition, AP-42. U.S. Environmental Protection Agency, Office of Air Quality Planning and Standards. Research Triangle Park, North Carolina. | E | 0 |  |  | 0
12275 | 20300101 |  | Point | Internal Combustion Engines | Commercial/Institutional | Distillate Oil (Diesel) | Reciprocating | 50328 | 50-32-8 | Benzo (a) pyrene | 103 | 0 | 129 | UNCONTROLLED | #N/A | 1 | 1 | < 1.880E-7 | #VALUE! | 1 | Lb | Million Btus | Heat | Input | HeatMillion BtusInput |  | 3.3 |  | EPA. October 1996. Section 3.3, Gasoline and Diesel Industrial Engines. In: Compilation of Air Pollutant Emission Factors, Volume 1: Stationary Point and Area Sources, Fifth Edition, AP-42. U.S. Environmental Protection Agency, Office of Air Quality Planning and Standards. Research Triangle Park, North Carolina. | E | 0 |  |  | 0
12276 | 20300101 |  | Point | Internal Combustion Engines | Commercial/Institutional | Distillate Oil (Diesel) | Reciprocating | 205992 | 205-99-2 | Benzo (b) fluoranthene | 104 | 0 | 129 | UNCONTROLLED | #N/A | 1 | 1 | < 9.910E-8 | #VALUE! | 1 | Lb | Million Btus | Heat | Input | HeatMillion BtusInput |  | 3.3 |  | EPA. October 1996. Section 3.3, Gasoline and Diesel Industrial Engines. In: Compilation of Air Pollutant Emission Factors, Volume 1: Stationary Point and Area Sources, Fifth Edition, AP-42. U.S. Environmental Protection Agency, Office of Air Quality Planning and Standards. Research Triangle Park, North Carolina. | E | 0 |  |  | 0
12277 | 20300101 |  | Point | Internal Combustion Engines | Commercial/Institutional | Distillate Oil (Diesel) | Reciprocating | 191242 | 191-24-2 | Benzo (g,h,i) perylene | 106 | 0 | 129 | UNCONTROLLED | #N/A | 1 | 1 | < 4.890E-7 | #VALUE! | 1 | Lb | Million Btus | Heat | Input | HeatMillion BtusInput |  | 3.3 |  | EPA. October 1996. Section 3.3, Gasoline and Diesel Industrial Engines. In: Compilation of Air Pollutant Emission Factors, Volume 1: Stationary Point and Area Sources, Fifth Edition, AP-42. U.S. Environmental Protection Agency, Office of Air Quality Planning and Standards. Research Triangle Park, North Carolina. | E | 0 |  |  | 0
12278 | 20300101 |  | Point | Internal Combustion Engines | Commercial/Institutional | Distillate Oil (Diesel) | Reciprocating | 207089 | 207-08-9 | Benzo (k) fluoranthene | 107 | 0 | 129 | UNCONTROLLED | #N/A | 1 | 1 | < 1.550E-7 | #VALUE! | 1 | Lb | Million Btus | Heat | Input | HeatMillion BtusInput |  | 3.3 |  | EPA. October 1996. Section 3.3, Gasoline and Diesel Industrial Engines. In: Compilation of Air Pollutant Emission Factors, Volume 1: Stationary Point and Area Sources, Fifth Edition, AP-42. U.S. Environmental Protection Agency, Office of Air Quality Planning and Standards. Research Triangle Park, North Carolina. | E | 0 |  |  | 0
12279 | 20300101 |  | Point | Internal Combustion Engines | Commercial/Institutional | Distillate Oil (Diesel) | Reciprocating | 106990 | 106-99-0 | 1,3-Butadiene | 25 | 0 | 129 | UNCONTROLLED | #N/A | 1 | 1 | < 3.910E-5 | #VALUE! | 1 | Lb | Million Btus | Heat | Input | HeatMillion BtusInput |  | 3.3 |  | EPA. October 1996. Section 3.3, Gasoline and Diesel Industrial Engines. In: Compilation of Air Pollutant Emission Factors, Volume 1: Stationary Point and Area Sources, Fifth Edition, AP-42. U.S. Environmental Protection Agency, Office of Air Quality Planning and Standards. Research Triangle Park, North Carolina. | E | 0 |  |  | 0
12280 | 20300101 |  | Point | Internal Combustion Engines | Commercial/Institutional | Distillate Oil (Diesel) | Reciprocating | CO2 | 124-38-9 | Carbon dioxide | 136 | 0 | 129 | UNCONTROLLED | #N/A | 1 | 1 | 22600 | 22600 | 0 | Lb | 1000 Gallons | Distillate Oil (Diesel) | Burned | Distillate Oil (Diesel)1000 GallonsBurned |  | 3.3 | The heating value for diesel fuel is 137,000 BTU/gallon. This was used to convert from lbs/MMBTU. | EPA. October 1996. Section 3.3, Gasoline and Diesel Industrial Engines. In: Compilation of Air Pollutant Emission Factors, Volume 1: Stationary Point and Area Sources, Fifth Edition, AP-42. U.S. Environmental Protection Agency, Office of Air Quality Planning and Standards. Research Triangle Park, North Carolina. | B | 0 |  |  | 0
12281 | 20300101 |  | Point | Internal Combustion Engines | Commercial/Institutional | Distillate Oil (Diesel) | Reciprocating | CO | 630-08-0 | Carbon monoxide | 137 | 0 | 129 | UNCONTROLLED | #N/A | 1 | 1 | 130 | 130 | 0 | Lb | 1000 Gallons | Distillate Oil (Diesel) | Burned | Distillate Oil (Diesel)1000 GallonsBurned |  | 3.3 | The heating value for diesel fuel is 137,000 BTU/gallon. This was used to convert from lbs/MMBTU. | EPA. October 1996. Section 3.3, Gasoline and Diesel Industrial Engines. In: Compilation of Air Pollutant Emission Factors, Volume 1: Stationary Point and Area Sources, Fifth Edition, AP-42. U.S. Environmental Protection Agency, Office of Air Quality Planning and Standards. Research Triangle Park, North Carolina. | D | 0 |  |  | 0
12282 | 20300101 |  | Point | Internal Combustion Engines | Commercial/Institutional | Distillate Oil (Diesel) | Reciprocating | 218019 | 218-01-9 | Chrysene | 153 | 0 | 129 | UNCONTROLLED | #N/A | 1 | 1 | 3.53e-07 | 3.53e-07 | 0 | Lb | Million Btus | Heat | Input | HeatMillion BtusInput |  | 3.3 |  | EPA. October 1996. Section 3.3, Gasoline and Diesel Industrial Engines. In: Compilation of Air Pollutant Emission Factors, Volume 1: Stationary Point and Area Sources, Fifth Edition, AP-42. U.S. Environmental Protection Agency, Office of Air Quality Planning and Standards. Research Triangle Park, North Carolina. | E | 0 |  |  | 0
12283 | 20300101 |  | Point | Internal Combustion Engines | Commercial/Institutional | Distillate Oil (Diesel) | Reciprocating | 53703 | 53-70-3 | Dibenzo(a,h) anthracene | 166 | 0 | 129 | UNCONTROLLED | #N/A | 1 | 1 | < 5.830E-7 | #VALUE! | 1 | Lb | Million Btus | Heat | Input | HeatMillion BtusInput |  | 3.3 |  | EPA. October 1996. Section 3.3, Gasoline and Diesel Industrial Engines. In: Compilation of Air Pollutant Emission Factors, Volume 1: Stationary Point and Area Sources, Fifth Edition, AP-42. U.S. Environmental Protection Agency, Office of Air Quality Planning and Standards. Research Triangle Park, North Carolina. | E | 0 |  |  | 0
12284 | 20300101 |  | Point | Internal Combustion Engines | Commercial/Institutional | Distillate Oil (Diesel) | Reciprocating | 206440 | 206-44-0 | Fluoranthene | 204 | 0 | 129 | UNCONTROLLED | #N/A | 1 | 1 | 7.61e-06 | 7.61e-06 | 0 | Lb | Million Btus | Heat | Input | HeatMillion BtusInput |  | 3.3 |  | EPA. October 1996. Section 3.3, Gasoline and Diesel Industrial Engines. In: Compilation of Air Pollutant Emission Factors, Volume 1: Stationary Point and Area Sources, Fifth Edition, AP-42. U.S. Environmental Protection Agency, Office of Air Quality Planning and Standards. Research Triangle Park, North Carolina. | E | 0 |  |  | 0
12285 | 20300101 |  | Point | Internal Combustion Engines | Commercial/Institutional | Distillate Oil (Diesel) | Reciprocating | 86737 | 86-73-7 | Fluorene | 205 | 0 | 129 | UNCONTROLLED | #N/A | 1 | 1 | 2.92e-05 | 2.92e-05 | 0 | Lb | Million Btus | Heat | Input | HeatMillion BtusInput |  | 3.3 |  | EPA. October 1996. Section 3.3, Gasoline and Diesel Industrial Engines. In: Compilation of Air Pollutant Emission Factors, Volume 1: Stationary Point and Area Sources, Fifth Edition, AP-42. U.S. Environmental Protection Agency, Office of Air Quality Planning and Standards. Research Triangle Park, North Carolina. | E | 0 |  |  | 0
12286 | 20300101 |  | Point | Internal Combustion Engines | Commercial/Institutional | Distillate Oil (Diesel) | Reciprocating | 50000 | 50-00-0 | Formaldehyde | 210 | 0 | 129 | UNCONTROLLED | #N/A | 1 | 1 | 0.00118 | 0.00118 | 0 | Lb | Million Btus | Heat | Input | HeatMillion BtusInput |  | 3.3 |  | EPA. October 1996. Section 3.3, Gasoline and Diesel Industrial Engines. In: Compilation of Air Pollutant Emission Factors, Volume 1: Stationary Point and Area Sources, Fifth Edition, AP-42. U.S. Environmental Protection Agency, Office of Air Quality Planning and Standards. Research Triangle Park, North Carolina. | E | 0 |  |  | 0
12287 | 20300101 |  | Point | Internal Combustion Engines | Commercial/Institutional | Distillate Oil (Diesel) | Reciprocating | 193395 | 193-39-5 | Indeno(1,2,3-cd)pyrene | 237 | 0 | 129 | UNCONTROLLED | #N/A | 1 | 1 | < 3.750E-7 | #VALUE! | 1 | Lb | Million Btus | Heat | Input | HeatMillion BtusInput |  | 3.3 |  | EPA. October 1996. Section 3.3, Gasoline and Diesel Industrial Engines. In: Compilation of Air Pollutant Emission Factors, Volume 1: Stationary Point and Area Sources, Fifth Edition, AP-42. U.S. Environmental Protection Agency, Office of Air Quality Planning and Standards. Research Triangle Park, North Carolina. | E | 0 |  |  | 0
12288 | 20300101 |  | Point | Internal Combustion Engines | Commercial/Institutional | Distillate Oil (Diesel) | Reciprocating | 1330207 | 1330-20-7 | Isomers of xylene | 246 | 0 | 129 | UNCONTROLLED | #N/A | 1 | 1 | 0.000285 | 0.000285 | 0 | Lb | Million Btus | Heat | Input | HeatMillion BtusInput |  | 3.3 |  | EPA. October 1996. Section 3.3, Gasoline and Diesel Industrial Engines. In: Compilation of Air Pollutant Emission Factors, Volume 1: Stationary Point and Area Sources, Fifth Edition, AP-42. U.S. Environmental Protection Agency, Office of Air Quality Planning and Standards. Research Triangle Park, North Carolina. | E | 0 |  |  | 0
12289 | 20300101 |  | Point | Internal Combustion Engines | Commercial/Institutional | Distillate Oil (Diesel) | Reciprocating | 91203 | 91-20-3 | Naphthalene | 291 | 0 | 129 | UNCONTROLLED | #N/A | 1 | 1 | 8.48e-05 | 8.48e-05 | 0 | Lb | Million Btus | Heat | Input | HeatMillion BtusInput |  | 3.3 |  | EPA. October 1996. Section 3.3, Gasoline and Diesel Industrial Engines. In: Compilation of Air Pollutant Emission Factors, Volume 1: Stationary Point and Area Sources, Fifth Edition, AP-42. U.S. Environmental Protection Agency, Office of Air Quality Planning and Standards. Research Triangle Park, North Carolina. | E | 0 |  |  | 0
12290 | 20300101 |  | Point | Internal Combustion Engines | Commercial/Institutional | Distillate Oil (Diesel) | Reciprocating | NOX |  | Nitrogen oxides (NOx) | 303 | 0 | 129 | UNCONTROLLED | #N/A | 1 | 1 | 604 | 604 | 0 | Lb | 1000 Gallons | Distillate Oil (Diesel) | Burned | Distillate Oil (Diesel)1000 GallonsBurned |  | 3.3 | The heating value for diesel fuel is 137,000 BTU/gallon. This was used to convert from lbs/MMBTU. | EPA. October 1996. Section 3.3, Gasoline and Diesel Industrial Engines. In: Compilation of Air Pollutant Emission Factors, Volume 1: Stationary Point and Area Sources, Fifth Edition, AP-42. U.S. Environmental Protection Agency, Office of Air Quality Planning and Standards. Research Triangle Park, North Carolina. | D | 0 |  |  | 0
12291 | 20300101 |  | Point | Internal Combustion Engines | Commercial/Institutional | Distillate Oil (Diesel) | Reciprocating | 85018 | 85-01-8 | Phenanthrene | 325 | 0 | 129 | UNCONTROLLED | #N/A | 1 | 1 | 2.94e-05 | 2.94e-05 | 0 | Lb | Million Btus | Heat | Input | HeatMillion BtusInput |  | 3.3 |  | EPA. October 1996. Section 3.3, Gasoline and Diesel Industrial Engines. In: Compilation of Air Pollutant Emission Factors, Volume 1: Stationary Point and Area Sources, Fifth Edition, AP-42. U.S. Environmental Protection Agency, Office of Air Quality Planning and Standards. Research Triangle Park, North Carolina. | E | 0 |  |  | 0
12292 | 20300101 |  | Point | Internal Combustion Engines | Commercial/Institutional | Distillate Oil (Diesel) | Reciprocating | PM-FIL |  | PM, filterable | 334 | 0 | 129 | UNCONTROLLED | #N/A | 1 | 1 | 42.5 | 42.5 | 0 | Lb | 1000 Gallons | Distillate Oil (Diesel) | Burned | Distillate Oil (Diesel)1000 GallonsBurned |  | 3.3 | The heating value for diesel fuel is 137,000 BTU/gallon. This was used to convert from lbs/MMBTU. | EPA. October 1996. Section 3.3, Gasoline and Diesel Industrial Engines. In: Compilation of Air Pollutant Emission Factors, Volume 1: Stationary Point and Area Sources, Fifth Edition, AP-42. U.S. Environmental Protection Agency, Office of Air Quality Planning and Standards. Research Triangle Park, North Carolina. | D | 0 |  |  | 0
12293 | 20300101 |  | Point | Internal Combustion Engines | Commercial/Institutional | Distillate Oil (Diesel) | Reciprocating | PM10-FIL |  | PM10, filterable | 338 | 0 | 129 | UNCONTROLLED | #N/A | 1 | 1 | 42.5 | 42.5 | 0 | Lb | 1000 Gallons | Distillate Oil (Diesel) | Burned | Distillate Oil (Diesel)1000 GallonsBurned |  | 3.3 | All particulate is assumed to be <= 1um in size. The heating value for diesel fuel is 137,000 BTU/gallon. This was used to convert from lbs/MMBTU. | EPA. October 1996. Section 3.3, Gasoline and Diesel Industrial Engines. In: Compilation of Air Pollutant Emission Factors, Volume 1: Stationary Point and Area Sources, Fifth Edition, AP-42. U.S. Environmental Protection Agency, Office of Air Quality Planning and Standards. Research Triangle Park, North Carolina. | D | 0 |  |  | 0
12294 | 20300101 |  | Point | Internal Combustion Engines | Commercial/Institutional | Distillate Oil (Diesel) | Reciprocating | PM25-FIL |  | PM2.5, filterable | 340 | 0 | 129 | UNCONTROLLED | #N/A | 1 | 1 | 42.5 | 42.5 | 0 | Lb | 1000 Gallons | Distillate Oil (Diesel) | Burned | Distillate Oil (Diesel)1000 GallonsBurned |  | 3.3 | All particulate is assumed to be <= 1um in size. The heating value for diesel fuel is 137,000 BTU/gallon. This was used to convert from lbs/MMBTU. | EPA. October 1996. Section 3.3, Gasoline and Diesel Industrial Engines. In: Compilation of Air Pollutant Emission Factors, Volume 1: Stationary Point and Area Sources, Fifth Edition, AP-42. U.S. Environmental Protection Agency, Office of Air Quality Planning and Standards. Research Triangle Park, North Carolina. | D | 0 | 2000-01-01 |  | 0
12295 | 20300101 |  | Point | Internal Combustion Engines | Commercial/Institutional | Distillate Oil (Diesel) | Reciprocating | 40 |  | Polycyclic aromatic hydrocarbons (PAH) | 347 | 0 | 129 | UNCONTROLLED | #N/A | 1 | 1 | 0.000168 | 0.000168 | 0 | Lb | Million Btus | Heat | Input | HeatMillion BtusInput |  | 3.3 |  | EPA. October 1996. Section 3.3, Gasoline and Diesel Industrial Engines. In: Compilation of Air Pollutant Emission Factors, Volume 1: Stationary Point and Area Sources, Fifth Edition, AP-42. U.S. Environmental Protection Agency, Office of Air Quality Planning and Standards. Research Triangle Park, North Carolina. | E | 0 |  |  | 0
12296 | 20300101 |  | Point | Internal Combustion Engines | Commercial/Institutional | Distillate Oil (Diesel) | Reciprocating |  | 115-07-1 | Propylene | 355 | 0 | 129 | UNCONTROLLED | #N/A | 1 | 1 | 0.00258 | 0.00258 | 0 | Lb | Million Btus | Heat | Input | HeatMillion BtusInput |  | 3.3 |  | EPA. October 1996. Section 3.3, Gasoline and Diesel Industrial Engines. In: Compilation of Air Pollutant Emission Factors, Volume 1: Stationary Point and Area Sources, Fifth Edition, AP-42. U.S. Environmental Protection Agency, Office of Air Quality Planning and Standards. Research Triangle Park, North Carolina. | E | 0 |  |  | 0
12297 | 20300101 |  | Point | Internal Combustion Engines | Commercial/Institutional | Distillate Oil (Diesel) | Reciprocating | 129000 | 129-00-0 | Pyrene | 360 | 0 | 129 | UNCONTROLLED | #N/A | 1 | 1 | 4.78e-06 | 4.78e-06 | 0 | Lb | Million Btus | Heat | Input | HeatMillion BtusInput |  | 3.3 |  | EPA. October 1996. Section 3.3, Gasoline and Diesel Industrial Engines. In: Compilation of Air Pollutant Emission Factors, Volume 1: Stationary Point and Area Sources, Fifth Edition, AP-42. U.S. Environmental Protection Agency, Office of Air Quality Planning and Standards. Research Triangle Park, North Carolina. | E | 0 |  |  | 0
12298 | 20300101 |  | Point | Internal Combustion Engines | Commercial/Institutional | Distillate Oil (Diesel) | Reciprocating |  |  | Sulfur oxides (SOx) | 381 | 0 | 129 | UNCONTROLLED | #N/A | 1 | 1 | 39.7 | 39.7 | 0 | Lb | 1000 Gallons | Distillate Oil (Diesel) | Burned | Distillate Oil (Diesel)1000 GallonsBurned |  | 3.3 |  | EPA. October 1996. Section 3.3, Gasoline and Diesel Industrial Engines. In: Compilation of Air Pollutant Emission Factors, Volume 1: Stationary Point and Area Sources, Fifth Edition, AP-42. U.S. Environmental Protection Agency, Office of Air Quality Planning and Standards. Research Triangle Park, North Carolina. | D | 0 |  |  | 0
12299 | 20300101 |  | Point | Internal Combustion Engines | Commercial/Institutional | Distillate Oil (Diesel) | Reciprocating | 108883 | 108-88-3 | Toluene | 397 | 0 | 129 | UNCONTROLLED | #N/A | 1 | 1 | 0.000409 | 0.000409 | 0 | Lb | Million Btus | Heat | Input | HeatMillion BtusInput |  | 3.3 |  | EPA. October 1996. Section 3.3, Gasoline and Diesel Industrial Engines. In: Compilation of Air Pollutant Emission Factors, Volume 1: Stationary Point and Area Sources, Fifth Edition, AP-42. U.S. Environmental Protection Agency, Office of Air Quality Planning and Standards. Research Triangle Park, North Carolina. | E | 0 |  |  | 0
12300 | 20300101 |  | Point | Internal Combustion Engines | Commercial/Institutional | Distillate Oil (Diesel) | Reciprocating |  |  | Total organic compounds (TOC) | 399 | 0 | 129 | UNCONTROLLED | #N/A | 1 | 1 | 49.3 | 49.3 | 0 | Lb | 1000 Gallons | Distillate Oil (Diesel) | Burned | Distillate Oil (Diesel)1000 GallonsBurned |  | 3.3 | Emission factor represents the sum of exhaust, evaporative, crankcase, and refueling emissions. The heating value for diesel fuel is 137,000 BTU/gallon. This was used to convert from lbs/MMBTU. | EPA. October 1996. Section 3.3, Gasoline and Diesel Industrial Engines. In: Compilation of Air Pollutant Emission Factors, Volume 1: Stationary Point and Area Sources, Fifth Edition, AP-42. U.S. Environmental Protection Agency, Office of Air Quality Planning and Standards. Research Triangle Park, North Carolina. | D | 0 |  |  | 0
12301 | 20300102 |  | Point | Internal Combustion Engines | Commercial/Institutional | Distillate Oil (Diesel) | Turbine | NH3 | 7664-41-7 | Ammonia | 87 | 107 | 172 | SELECTIVE NONCATALYTIC REDUCTION FOR NOX | #N/A | 1 | 1 | 2.9 | 2.9 | 0 | Lb | 1000 Gallons | Distillate Oil (Diesel) | Burned | Distillate Oil (Diesel)1000 GallonsBurned |  |  |  | Development and Selection of Ammonia Emission Factors - Final Report. R. Battye, W. Battye, C. Overcash, and S. Fudge; EC/R Incorporated; Durham, NC. Report prepared for USEPA Office of Research and Development; August, 1994. | C | 0 | 2000-09-01 |  | 0
12302 | 20300102 |  | Point | Internal Combustion Engines | Commercial/Institutional | Distillate Oil (Diesel) | Turbine | NH3 | 7664-41-7 | Ammonia | 87 | 139 | 198 | SCR (SELECTIVE CATALYTIC REDUCTION) | #N/A | 1 | 1 | 1.4 | 1.4 | 0 | Lb | 1000 Gallons | Distillate Oil (Diesel) | Burned | Distillate Oil (Diesel)1000 GallonsBurned |  |  |  | Development and Selection of Ammonia Emission Factors - Final Report. R. Battye, W. Battye, C. Overcash, and S. Fudge; EC/R Incorporated; Durham, NC. Report prepared for USEPA Office of Research and Development; August, 1994. | C | 0 | 2000-09-01 |  | 0
12303 | 20300102 |  | Point | Internal Combustion Engines | Commercial/Institutional | Distillate Oil (Diesel) | Turbine | 7440382 | 7440-38-2 | Arsenic | 93 | 0 | 129 | UNCONTROLLED | #N/A | 1 | 1 | < 1.100E-5 | #VALUE! | 1 | Lb | Million Btus | Fuel | Input | FuelMillion BtusInput |  | 3.1 | Emission factors based on an average distillate oil heating value of 139 MMBtu/1000 gallons. To convert from (lb/MMBtu) to (lb/1000 gallons), multiply by 139. | EPA. 2000. Section 3.1, Stationary Gas Turbines for Electricity Generation. In: Compilation of Air Pollutant Emission Factors, Volume 1: Stationary Point and Area Sources, Fifth Edition, AP-42. U.S. Environmental Protection Agency. | D | 0 | 2000-04-01 |  | 0
12304 | 20300102 |  | Point | Internal Combustion Engines | Commercial/Institutional | Distillate Oil (Diesel) | Turbine | 71432 | 71-43-2 | Benzene | 98 | 0 | 129 | UNCONTROLLED | #N/A | 1 | 1 | 5.5e-05 | 5.5e-05 | 0 | Lb | Million Btus | Fuel | Input | FuelMillion BtusInput |  | 3.1 | Emission factors based on an average distillate oil heating value of 139 MMBtu/1000 gallons. To convert from (lb/MMBtu) to (lb/1000 gallons), multiply by 139. | EPA. 2000. Section 3.1, Stationary Gas Turbines for Electricity Generation. In: Compilation of Air Pollutant Emission Factors, Volume 1: Stationary Point and Area Sources, Fifth Edition, AP-42. U.S. Environmental Protection Agency. | C | 0 | 2000-04-01 |  | 0
12305 | 20300102 |  | Point | Internal Combustion Engines | Commercial/Institutional | Distillate Oil (Diesel) | Turbine | 7440417 | 7440-41-7 | Beryllium | 119 | 0 | 129 | UNCONTROLLED | #N/A | 1 | 1 | < 3.100E-7 | #VALUE! | 1 | Lb | Million Btus | Fuel | Input | FuelMillion BtusInput |  | 3.1 | Emission factors based on an average distillate oil heating value of 139 MMBtu/1000 gallons. To convert from (lb/MMBtu) to (lb/1000 gallons), multiply by 139. | EPA. 2000. Section 3.1, Stationary Gas Turbines for Electricity Generation. In: Compilation of Air Pollutant Emission Factors, Volume 1: Stationary Point and Area Sources, Fifth Edition, AP-42. U.S. Environmental Protection Agency. | D | 0 | 2000-04-01 |  | 0
12306 | 20300102 |  | Point | Internal Combustion Engines | Commercial/Institutional | Distillate Oil (Diesel) | Turbine | 106990 | 106-99-0 | 1,3-Butadiene | 25 | 0 | 129 | UNCONTROLLED | #N/A | 1 | 1 | < 1.600E-5 | #VALUE! | 1 | Lb | Million Btus | Fuel | Input | FuelMillion BtusInput |  | 3.1 | Emission factors based on an average distillate oil heating value of 139 MMBtu/1000 gallons. To convert from (lb/MMBtu) to (lb/1000 gallons), multiply by 139. | EPA. 2000. Section 3.1, Stationary Gas Turbines for Electricity Generation. In: Compilation of Air Pollutant Emission Factors, Volume 1: Stationary Point and Area Sources, Fifth Edition, AP-42. U.S. Environmental Protection Agency. | D | 0 | 2000-04-01 |  | 0
12307 | 20300102 |  | Point | Internal Combustion Engines | Commercial/Institutional | Distillate Oil (Diesel) | Turbine | 7440439 | 7440-43-9 | Cadmium | 130 | 0 | 129 | UNCONTROLLED | #N/A | 1 | 1 | 4.8e-06 | 4.8e-06 | 0 | Lb | Million Btus | Fuel | Input | FuelMillion BtusInput |  | 3.1 | Emission factors based on an average distillate oil heating value of 139 MMBtu/1000 gallons. To convert from (lb/MMBtu) to (lb/1000 gallons), multiply by 139. | EPA. 2000. Section 3.1, Stationary Gas Turbines for Electricity Generation. In: Compilation of Air Pollutant Emission Factors, Volume 1: Stationary Point and Area Sources, Fifth Edition, AP-42. U.S. Environmental Protection Agency. | D | 0 | 2000-04-01 |  | 0
12308 | 20300102 |  | Point | Internal Combustion Engines | Commercial/Institutional | Distillate Oil (Diesel) | Turbine | CO2 | 124-38-9 | Carbon dioxide | 136 | 0 | 129 | UNCONTROLLED | #N/A | 1 | 1 | 157 | 157 | 0 | Lb | Million Btus | Fuel | Input | FuelMillion BtusInput |  | 3.1 | Emission factors based on an average distillate oil heating value of 139 MMBtu/1000 gallons. To convert from (lb/MMBtu) to (lb/1000 gallons), multiply by 139. | EPA. 2000. Section 3.1, Stationary Gas Turbines for Electricity Generation. In: Compilation of Air Pollutant Emission Factors, Volume 1: Stationary Point and Area Sources, Fifth Edition, AP-42. U.S. Environmental Protection Agency. | A | 0 | 2000-04-01 |  | 0
12309 | 20300102 |  | Point | Internal Combustion Engines | Commercial/Institutional | Distillate Oil (Diesel) | Turbine | CO | 630-08-0 | Carbon monoxide | 137 | 0 | 129 | UNCONTROLLED | #N/A | 1 | 1 | 6.72 | 6.72 | 0 | Lb | 1000 Gallons | Distillate Oil (Diesel) | Burned | Distillate Oil (Diesel)1000 GallonsBurned |  | 3.1 |  | EPA. 1995. Section 3.1, Stationary Gas Turbines for Electricity Generation. In: Compilation of Air Pollutant Emission Factors, Volume 1: Stationary Point and Area Sources, Fifth Edition, AP-42. U.S. Environmental Protection Agency, Office of Air Quality Planning and Standards. Research Triangle Park, North Carolina. | D | 0 |  | 2000-04-01 | 0
12310 | 20300102 |  | Point | Internal Combustion Engines | Commercial/Institutional | Distillate Oil (Diesel) | Turbine | CO | 630-08-0 | Carbon monoxide | 137 | 0 | 129 | UNCONTROLLED | #N/A | 1 | 1 | 0.0033 | 0.0033 | 0 | Lb | Million Btus | Fuel | Input | FuelMillion BtusInput |  | 3.1 | Emission factors based on an average distillate oil heating value of 139 MMBtu/1000 gallons. To convert from (lb/MMBtu) to (lb/1000 gallons), multiply by 139. | EPA. 2000. Section 3.1, Stationary Gas Turbines for Electricity Generation. In: Compilation of Air Pollutant Emission Factors, Volume 1: Stationary Point and Area Sources, Fifth Edition, AP-42. U.S. Environmental Protection Agency. | C | 0 | 2000-04-01 |  | 0
12311 | 20300102 |  | Point | Internal Combustion Engines | Commercial/Institutional | Distillate Oil (Diesel) | Turbine | CO | 630-08-0 | Carbon monoxide | 137 | 28 | 145 | STEAM OR WATER INJECTION | #N/A | 1 | 1 | 0.076 | 0.076 | 0 | Lb | Million Btus | Fuel | Input | FuelMillion BtusInput |  | 3.1 | Emission factors based on an average distillate oil heating value of 139 MMBtu/1000 gallons. To convert from (lb/MMBtu) to (lb/1000 gallons), multiply by 139. | EPA. 2000. Section 3.1, Stationary Gas Turbines for Electricity Generation. In: Compilation of Air Pollutant Emission Factors, Volume 1: Stationary Point and Area Sources, Fifth Edition, AP-42. U.S. Environmental Protection Agency. | C | 0 | 2000-04-01 |  | 0
12312 | 20300102 |  | Point | Internal Combustion Engines | Commercial/Institutional | Distillate Oil (Diesel) | Turbine | 7440473 | 7440-47-3 | Chromium | 149 | 0 | 129 | UNCONTROLLED | #N/A | 1 | 1 | 1.1e-05 | 1.1e-05 | 0 | Lb | Million Btus | Fuel | Input | FuelMillion BtusInput |  | 3.1 | Emission factors based on an average distillate oil heating value of 139 MMBtu/1000 gallons. To convert from (lb/MMBtu) to (lb/1000 gallons), multiply by 139. | EPA. 2000. Section 3.1, Stationary Gas Turbines for Electricity Generation. In: Compilation of Air Pollutant Emission Factors, Volume 1: Stationary Point and Area Sources, Fifth Edition, AP-42. U.S. Environmental Protection Agency. | D | 0 | 2000-04-01 |  | 0
12313 | 20300102 |  | Point | Internal Combustion Engines | Commercial/Institutional | Distillate Oil (Diesel) | Turbine | 50000 | 50-00-0 | Formaldehyde | 210 | 0 | 129 | UNCONTROLLED | #N/A | 1 | 1 | 0.00028 | 0.00028 | 0 | Lb | Million Btus | Fuel | Input | FuelMillion BtusInput |  | 3.1 | Emission factors based on an average distillate oil heating value of 139 MMBtu/1000 gallons. To convert from (lb/MMBtu) to (lb/1000 gallons), multiply by 139. | EPA. 2000. Section 3.1, Stationary Gas Turbines for Electricity Generation. In: Compilation of Air Pollutant Emission Factors, Volume 1: Stationary Point and Area Sources, Fifth Edition, AP-42. U.S. Environmental Protection Agency. | B | 0 | 2000-04-01 |  | 0
12314 | 20300102 |  | Point | Internal Combustion Engines | Commercial/Institutional | Distillate Oil (Diesel) | Turbine | 7439921 | 7439-92-1 | Lead | 250 | 0 | 129 | UNCONTROLLED | #N/A | 1 | 1 | 1.4e-05 | 1.4e-05 | 0 | Lb | Million Btus | Fuel | Input | FuelMillion BtusInput |  | 3.1 | Emission factors based on an average distillate oil heating value of 139 MMBtu/1000 gallons. To convert from (lb/MMBtu) to (lb/1000 gallons), multiply by 139. | EPA. 2000. Section 3.1, Stationary Gas Turbines for Electricity Generation. In: Compilation of Air Pollutant Emission Factors, Volume 1: Stationary Point and Area Sources, Fifth Edition, AP-42. U.S. Environmental Protection Agency. | C | 0 | 2000-04-01 |  | 0
12315 | 20300102 |  | Point | Internal Combustion Engines | Commercial/Institutional | Distillate Oil (Diesel) | Turbine | 7439965 | 7439-96-5 | Manganese | 257 | 0 | 129 | UNCONTROLLED | #N/A | 1 | 1 | 0.00079 | 0.00079 | 0 | Lb | Million Btus | Fuel | Input | FuelMillion BtusInput |  | 3.1 | Emission factors based on an average distillate oil heating value of 139 MMBtu/1000 gallons. To convert from (lb/MMBtu) to (lb/1000 gallons), multiply by 139. | EPA. 2000. Section 3.1, Stationary Gas Turbines for Electricity Generation. In: Compilation of Air Pollutant Emission Factors, Volume 1: Stationary Point and Area Sources, Fifth Edition, AP-42. U.S. Environmental Protection Agency. | D | 0 | 2000-04-01 |  | 0
12316 | 20300102 |  | Point | Internal Combustion Engines | Commercial/Institutional | Distillate Oil (Diesel) | Turbine | 7439976 | 7439-97-6 | Mercury | 260 | 0 | 129 | UNCONTROLLED | #N/A | 1 | 1 | 1.2e-06 | 1.2e-06 | 0 | Lb | Million Btus | Fuel | Input | FuelMillion BtusInput |  | 3.1 | Emission factors based on an average distillate oil heating value of 139 MMBtu/1000 gallons. To convert from (lb/MMBtu) to (lb/1000 gallons), multiply by 139. | EPA. 2000. Section 3.1, Stationary Gas Turbines for Electricity Generation. In: Compilation of Air Pollutant Emission Factors, Volume 1: Stationary Point and Area Sources, Fifth Edition, AP-42. U.S. Environmental Protection Agency. | D | 0 | 2000-04-01 |  | 0
12317 | 20300102 |  | Point | Internal Combustion Engines | Commercial/Institutional | Distillate Oil (Diesel) | Turbine | 91203 | 91-20-3 | Naphthalene | 291 | 0 | 129 | UNCONTROLLED | #N/A | 1 | 1 | 3.5e-05 | 3.5e-05 | 0 | Lb | Million Btus | Fuel | Input | FuelMillion BtusInput |  | 3.1 | Emission factors based on an average distillate oil heating value of 139 MMBtu/1000 gallons. To convert from (lb/MMBtu) to (lb/1000 gallons), multiply by 139. | EPA. 2000. Section 3.1, Stationary Gas Turbines for Electricity Generation. In: Compilation of Air Pollutant Emission Factors, Volume 1: Stationary Point and Area Sources, Fifth Edition, AP-42. U.S. Environmental Protection Agency. | C | 0 | 2000-04-01 |  | 0
12318 | 20300102 |  | Point | Internal Combustion Engines | Commercial/Institutional | Distillate Oil (Diesel) | Turbine | 7440020 | 7440-02-0 | Nickel | 296 | 0 | 129 | UNCONTROLLED | #N/A | 1 | 1 | < 4.600E-6 | #VALUE! | 1 | Lb | Million Btus | Fuel | Input | FuelMillion BtusInput |  | 3.1 | Emission factors based on an average distillate oil heating value of 139 MMBtu/1000 gallons. To convert from (lb/MMBtu) to (lb/1000 gallons), multiply by 139. | EPA. 2000. Section 3.1, Stationary Gas Turbines for Electricity Generation. In: Compilation of Air Pollutant Emission Factors, Volume 1: Stationary Point and Area Sources, Fifth Edition, AP-42. U.S. Environmental Protection Agency. | D | 0 | 2000-04-01 |  | 0
12319 | 20300102 |  | Point | Internal Combustion Engines | Commercial/Institutional | Distillate Oil (Diesel) | Turbine | NOX |  | Nitrogen oxides (NOx) | 303 | 0 | 129 | UNCONTROLLED | #N/A | 1 | 1 | 97.7 | 97.7 | 0 | Lb | 1000 Gallons | Distillate Oil (Diesel) | Burned | Distillate Oil (Diesel)1000 GallonsBurned |  | 3.1 |  | EPA. 1995. Section 3.1, Stationary Gas Turbines for Electricity Generation. In: Compilation of Air Pollutant Emission Factors, Volume 1: Stationary Point and Area Sources, Fifth Edition, AP-42. U.S. Environmental Protection Agency, Office of Air Quality Planning and Standards. Research Triangle Park, North Carolina. | C | 0 |  | 2000-04-01 | 0
12320 | 20300102 |  | Point | Internal Combustion Engines | Commercial/Institutional | Distillate Oil (Diesel) | Turbine | NOX |  | Nitrogen oxides (NOx) | 303 | 0 | 129 | UNCONTROLLED | #N/A | 1 | 1 | 0.88 | 0.88 | 0 | Lb | Million Btus | Fuel | Input | FuelMillion BtusInput |  | 3.1 | Emission factors based on an average distillate oil heating value of 139 MMBtu/1000 gallons. To convert from (lb/MMBtu) to (lb/1000 gallons), multiply by 139. | EPA. 2000. Section 3.1, Stationary Gas Turbines for Electricity Generation. In: Compilation of Air Pollutant Emission Factors, Volume 1: Stationary Point and Area Sources, Fifth Edition, AP-42. U.S. Environmental Protection Agency. | C | 0 | 2000-04-01 |  | 0
12321 | 20300102 |  | Point | Internal Combustion Engines | Commercial/Institutional | Distillate Oil (Diesel) | Turbine | NOX |  | Nitrogen oxides (NOx) | 303 | 28 | 145 | STEAM OR WATER INJECTION | #N/A | 1 | 1 | 0.24 | 0.24 | 0 | Lb | Million Btus | Fuel | Input | FuelMillion BtusInput |  | 3.1 | Control is water injection at 0.8 water/fuel ratio. Emission factors based on an average distillate oil heating value of 139 MMBtu/1000 gallons. To convert from (lb/MMBtu) to (lb/1000 gallons), multiply by 139. | EPA. 2000. Section 3.1, Stationary Gas Turbines for Electricity Generation. In: Compilation of Air Pollutant Emission Factors, Volume 1: Stationary Point and Area Sources, Fifth Edition, AP-42. U.S. Environmental Protection Agency. | B | 0 | 2000-04-01 |  | 0
12322 | 20300102 |  | Point | Internal Combustion Engines | Commercial/Institutional | Distillate Oil (Diesel) | Turbine | PM-CON |  | PM, condensable | 330 | 28 | 145 | STEAM OR WATER INJECTION | #N/A | 1 | 1 | 0.0072 | 0.0072 | 0 | Lb | Million Btus | Fuel | Input | FuelMillion BtusInput |  | 3.1 | Emission factors based on an average distillate oil heating value of 139 MMBtu/1000 gallons. To convert from (lb/MMBtu) to (lb/1000 gallons), multiply by 139. | EPA. 2000. Section 3.1, Stationary Gas Turbines for Electricity Generation. In: Compilation of Air Pollutant Emission Factors, Volume 1: Stationary Point and Area Sources, Fifth Edition, AP-42. U.S. Environmental Protection Agency. | C | 0 | 2000-04-01 |  | 0
12323 | 20300102 |  | Point | Internal Combustion Engines | Commercial/Institutional | Distillate Oil (Diesel) | Turbine | PM-FIL |  | PM, filterable | 334 | 28 | 145 | STEAM OR WATER INJECTION | #N/A | 1 | 1 | 0.0043 | 0.0043 | 0 | Lb | Million Btus | Fuel | Input | FuelMillion BtusInput |  | 3.1 | Emission factors based on an average distillate oil heating value of 139 MMBtu/1000 gallons. To convert from (lb/MMBtu) to (lb/1000 gallons), multiply by 139. | EPA. 2000. Section 3.1, Stationary Gas Turbines for Electricity Generation. In: Compilation of Air Pollutant Emission Factors, Volume 1: Stationary Point and Area Sources, Fifth Edition, AP-42. U.S. Environmental Protection Agency. | C | 0 | 2000-04-01 |  | 0
12324 | 20300102 |  | Point | Internal Combustion Engines | Commercial/Institutional | Distillate Oil (Diesel) | Turbine | PM-PRI |  | PM, primary | 336 | 0 | 129 | UNCONTROLLED | #N/A | 1 | 1 | 8.54 | 8.54 | 0 | Lb | 1000 Gallons | Distillate Oil (Diesel) | Burned | Distillate Oil (Diesel)1000 GallonsBurned |  | 3.1 |  | EPA. 1995. Section 3.1, Stationary Gas Turbines for Electricity Generation. In: Compilation of Air Pollutant Emission Factors, Volume 1: Stationary Point and Area Sources, Fifth Edition, AP-42. U.S. Environmental Protection Agency, Office of Air Quality Planning and Standards. Research Triangle Park, North Carolina. | E | 0 |  | 2000-04-01 | 0
12325 | 20300102 |  | Point | Internal Combustion Engines | Commercial/Institutional | Distillate Oil (Diesel) | Turbine | PM-PRI |  | PM, primary | 336 | 28 | 145 | STEAM OR WATER INJECTION | #N/A | 1 | 1 | 0.012 | 0.012 | 0 | Lb | Million Btus | Fuel | Input | FuelMillion BtusInput |  | 3.1 | Emission factors based on an average distillate oil heating value of 139 MMBtu/1000 gallons. To convert from (lb/MMBtu) to (lb/1000 gallons), multiply by 139. | EPA. 2000. Section 3.1, Stationary Gas Turbines for Electricity Generation. In: Compilation of Air Pollutant Emission Factors, Volume 1: Stationary Point and Area Sources, Fifth Edition, AP-42. U.S. Environmental Protection Agency. | C | 0 | 2000-04-01 |  | 0
12326 | 20300102 |  | Point | Internal Combustion Engines | Commercial/Institutional | Distillate Oil (Diesel) | Turbine | PM10-FIL |  | PM10, filterable | 338 | 28 | 145 | STEAM OR WATER INJECTION | #N/A | 1 | 1 | 0.00413 | 0.00413 | 0 | Lb | Million Btus | Fuel | Input | FuelMillion BtusInput |  |  | Derived factor: 96% of PM-FIL factor; based on generic particle size profile data presented in Appendix B.2, Table B.2.2, Page B.2-11. | PM Calculator. EPA. January 1995. Appendix B.2, Generalized Particle Size Distributions. In: Compilation of Air Pollutant Emission Factors, Stationary Point and Area Sources, Fifth Edition, AP-42. U.S. Environmental Protection Agency, Office of Air Quality Planning and Standards. Research Triangle Park, North Carolina. | U | 0 | 2004-02-01 |  | 0
12327 | 20300102 |  | Point | Internal Combustion Engines | Commercial/Institutional | Distillate Oil (Diesel) | Turbine | PM10-PRI |  | PM10, primary | 339 | 0 | 129 | UNCONTROLLED | #N/A | 1 | 1 | 8.54 | 8.54 | 0 | Lb | 1000 Gallons | Distillate Oil (Diesel) | Burned | Distillate Oil (Diesel)1000 GallonsBurned |  | 3.1 |  | EPA. 1995. Section 3.1, Stationary Gas Turbines for Electricity Generation. In: Compilation of Air Pollutant Emission Factors, Volume 1: Stationary Point and Area Sources, Fifth Edition, AP-42. U.S. Environmental Protection Agency, Office of Air Quality Planning and Standards. Research Triangle Park, North Carolina. | E | 0 |  | 2000-04-01 | 0
12328 | 20300102 |  | Point | Internal Combustion Engines | Commercial/Institutional | Distillate Oil (Diesel) | Turbine | PM10-PRI |  | PM10, primary | 339 | 28 | 145 | STEAM OR WATER INJECTION | #N/A | 1 | 1 | 0.01133 | 0.01133 | 0 | Lb | Million Btus | Fuel | Input | FuelMillion BtusInput |  |  | Sum of PM10-FIL and PM-CON emission factors | This emission factor was derived from other particulate matter emission factors. See Notes. | U | 0 | 2004-02-01 |  | 0
12329 | 20300102 |  | Point | Internal Combustion Engines | Commercial/Institutional | Distillate Oil (Diesel) | Turbine | PM25-FIL |  | PM2.5, filterable | 340 | 28 | 145 | STEAM OR WATER INJECTION | #N/A | 1 | 1 | 0.00387 | 0.00387 | 0 | Lb | Million Btus | Fuel | Input | FuelMillion BtusInput |  |  | Derived factor: 90% of PM-FIL factor; based on generic particle size profile data presented in Appendix B.2, Table B.2.2, Page B.2-11. | PM Calculator. EPA. January 1995. Appendix B.2, Generalized Particle Size Distributions. In: Compilation of Air Pollutant Emission Factors, Stationary Point and Area Sources, Fifth Edition, AP-42. U.S. Environmental Protection Agency, Office of Air Quality Planning and Standards. Research Triangle Park, North Carolina. | U | 0 | 2004-02-01 |  | 0
12330 | 20300102 |  | Point | Internal Combustion Engines | Commercial/Institutional | Distillate Oil (Diesel) | Turbine | PM25-PRI |  | PM2.5, primary | 341 | 28 | 145 | STEAM OR WATER INJECTION | #N/A | 1 | 1 | 0.01107 | 0.01107 | 0 | Lb | Million Btus | Fuel | Input | FuelMillion BtusInput |  |  | Sum of PM25-FIL and PM-CON emission factors | This emission factor was derived from other particulate matter emission factors. See Notes. | U | 0 | 2004-02-01 |  | 0
12331 | 20300102 |  | Point | Internal Combustion Engines | Commercial/Institutional | Distillate Oil (Diesel) | Turbine | 40 |  | Polycyclic aromatic hydrocarbons (PAH) | 347 | 0 | 129 | UNCONTROLLED | #N/A | 1 | 1 | 4e-05 | 4e-05 | 0 | Lb | Million Btus | Fuel | Input | FuelMillion BtusInput |  | 3.1 | Emission factors based on an average distillate oil heating value of 139 MMBtu/1000 gallons. To convert from (lb/MMBtu) to (lb/1000 gallons), multiply by 139. | EPA. 2000. Section 3.1, Stationary Gas Turbines for Electricity Generation. In: Compilation of Air Pollutant Emission Factors, Volume 1: Stationary Point and Area Sources, Fifth Edition, AP-42. U.S. Environmental Protection Agency. | C | 0 | 2000-04-01 |  | 0
12332 | 20300102 |  | Point | Internal Combustion Engines | Commercial/Institutional | Distillate Oil (Diesel) | Turbine | 7782492 | 7782-49-2 | Selenium | 370 | 0 | 129 | UNCONTROLLED | #N/A | 1 | 1 | < 2.500E-5 | #VALUE! | 1 | Lb | Million Btus | Fuel | Input | FuelMillion BtusInput |  | 3.1 | Emission factors based on an average distillate oil heating value of 139 MMBtu/1000 gallons. To convert from (lb/MMBtu) to (lb/1000 gallons), multiply by 139. | EPA. 2000. Section 3.1, Stationary Gas Turbines for Electricity Generation. In: Compilation of Air Pollutant Emission Factors, Volume 1: Stationary Point and Area Sources, Fifth Edition, AP-42. U.S. Environmental Protection Agency. | D | 0 | 2000-04-01 |  | 0
12333 | 20300102 | 2 | Point | Internal Combustion Engines | Commercial/Institutional | Distillate Oil (Diesel) | Turbine | SO2 | 2025884 | Sulfur dioxide | 380 | 0 | 129 | UNCONTROLLED | #N/A | 1 | 1 | Formula |  | 0 | Lb | Million Btus | Fuel | Input | FuelMillion BtusInput | 1.01E0*S | 3.1 | All sulfur in the fuel is assumed to be converted to SO2. S=percent sulfur in the fuel. Emission factors based on an average distillate oil heating value of 139 MMBtu/1000 gallons. To convert from (lb/MMBtu) to (lb/1000 gallons), multiply by 139. | EPA. 2000. Section 3.1, Stationary Gas Turbines for Electricity Generation. In: Compilation of Air Pollutant Emission Factors, Volume 1: Stationary Point and Area Sources, Fifth Edition, AP-42. U.S. Environmental Protection Agency. | B | 0 | 2000-04-01 |  | 0
12334 | 20300102 |  | Point | Internal Combustion Engines | Commercial/Institutional | Distillate Oil (Diesel) | Turbine |  |  | Sulfur oxides (SOx) | 381 | 0 | 129 | UNCONTROLLED | #N/A | 1 | 1 | Formula |  | 0 | Lb | 1000 Gallons | Distillate Oil (Diesel) | Burned | Distillate Oil (Diesel)1000 GallonsBurned | 1.4E2*S | 3.1 | Multiply the emission factor provided by the weight percent sulfur content of the fuel to obtain emission factor in lb/activity units. S=% Sulfur content. | EPA. 1995. Section 3.1, Stationary Gas Turbines for Electricity Generation. In: Compilation of Air Pollutant Emission Factors, Volume 1: Stationary Point and Area Sources, Fifth Edition, AP-42. U.S. Environmental Protection Agency, Office of Air Quality Planning and Standards. Research Triangle Park, North Carolina. | B | 0 |  | 2000-04-01 | 0
12335 | 20300102 |  | Point | Internal Combustion Engines | Commercial/Institutional | Distillate Oil (Diesel) | Turbine |  |  | Total organic compounds (TOC) | 399 | 0 | 129 | UNCONTROLLED | #N/A | 1 | 1 | 2.38 | 2.38 | 0 | Lb | 1000 Gallons | Distillate Oil (Diesel) | Burned | Distillate Oil (Diesel)1000 GallonsBurned |  | 3.1 |  | EPA. 1995. Section 3.1, Stationary Gas Turbines for Electricity Generation. In: Compilation of Air Pollutant Emission Factors, Volume 1: Stationary Point and Area Sources, Fifth Edition, AP-42. U.S. Environmental Protection Agency, Office of Air Quality Planning and Standards. Research Triangle Park, North Carolina. | D | 0 |  | 2000-04-01 | 0
12336 | 20300102 |  | Point | Internal Combustion Engines | Commercial/Institutional | Distillate Oil (Diesel) | Turbine |  |  | Total organic compounds (TOC) | 399 | 0 | 129 | UNCONTROLLED | #N/A | 1 | 1 | 0.004 | 0.004 | 0 | Lb | Million Btus | Fuel | Input | FuelMillion BtusInput |  | 3.1 | Emission factors based on an average distillate oil heating value of 139 MMBtu/1000 gallons. To convert from (lb/MMBtu) to (lb/1000 gallons), multiply by 139. | EPA. 2000. Section 3.1, Stationary Gas Turbines for Electricity Generation. In: Compilation of Air Pollutant Emission Factors, Volume 1: Stationary Point and Area Sources, Fifth Edition, AP-42. U.S. Environmental Protection Agency. | C | 0 | 2000-04-01 |  | 0
12337 | 20300102 |  | Point | Internal Combustion Engines | Commercial/Institutional | Distillate Oil (Diesel) | Turbine | VOC |  | Volatile organic compounds (VOC) | 417 | 0 | 129 | UNCONTROLLED | #N/A | 1 | 1 | 0.00041 | 0.00041 | 0 | Lb | Million Btus | Fuel | Input | FuelMillion BtusInput |  | 3.1 | Emission factors based on an average distillate oil heating value of 139 MMBtu/1000 gallons. To convert from (lb/MMBtu) to (lb/1000 gallons), multiply by 139. | EPA. 2000. Section 3.1, Stationary Gas Turbines for Electricity Generation. In: Compilation of Air Pollutant Emission Factors, Volume 1: Stationary Point and Area Sources, Fifth Edition, AP-42. U.S. Environmental Protection Agency. | E | 0 | 2000-04-01 |  | 0
12338 | 20300105 |  | Point | Internal Combustion Engines | Commercial/Institutional | Distillate Oil (Diesel) | Reciprocating: Crankcase Blowby | NH3 | 7664-41-7 | Ammonia | 87 | 107 | 172 | SELECTIVE NONCATALYTIC REDUCTION FOR NOX | #N/A | 1 | 1 | 2.9 | 2.9 | 0 | Lb | 1000 Gallons | Distillate Oil (Diesel) | Burned | Distillate Oil (Diesel)1000 GallonsBurned |  |  |  | Development and Selection of Ammonia Emission Factors - Final Report. R. Battye, W. Battye, C. Overcash, and S. Fudge; EC/R Incorporated; Durham, NC. Report prepared for USEPA Office of Research and Development; August, 1994. | C | 0 | 2000-09-01 |  | 0
12339 | 20300105 |  | Point | Internal Combustion Engines | Commercial/Institutional | Distillate Oil (Diesel) | Reciprocating: Crankcase Blowby | NH3 | 7664-41-7 | Ammonia | 87 | 139 | 198 | SCR (SELECTIVE CATALYTIC REDUCTION) | #N/A | 1 | 1 | 1.4 | 1.4 | 0 | Lb | 1000 Gallons | Distillate Oil (Diesel) | Burned | Distillate Oil (Diesel)1000 GallonsBurned |  |  |  | Development and Selection of Ammonia Emission Factors - Final Report. R. Battye, W. Battye, C. Overcash, and S. Fudge; EC/R Incorporated; Durham, NC. Report prepared for USEPA Office of Research and Development; August, 1994. | C | 0 | 2000-09-01 |  | 0
12340 | 20300106 |  | Point | Internal Combustion Engines | Commercial/Institutional | Distillate Oil (Diesel) | Reciprocating: Evaporative Losses (Fuel Storage and Delivery System) | NH3 | 7664-41-7 | Ammonia | 87 | 107 | 172 | SELECTIVE NONCATALYTIC REDUCTION FOR NOX | #N/A | 1 | 1 | 2.9 | 2.9 | 0 | Lb | 1000 Gallons | Distillate Oil (Diesel) | Burned | Distillate Oil (Diesel)1000 GallonsBurned |  |  |  | Development and Selection of Ammonia Emission Factors - Final Report. R. Battye, W. Battye, C. Overcash, and S. Fudge; EC/R Incorporated; Durham, NC. Report prepared for USEPA Office of Research and Development; August, 1994. | C | 0 | 2000-09-01 |  | 0
12341 | 20300106 |  | Point | Internal Combustion Engines | Commercial/Institutional | Distillate Oil (Diesel) | Reciprocating: Evaporative Losses (Fuel Storage and Delivery System) | NH3 | 7664-41-7 | Ammonia | 87 | 139 | 198 | SCR (SELECTIVE CATALYTIC REDUCTION) | #N/A | 1 | 1 | 1.4 | 1.4 | 0 | Lb | 1000 Gallons | Distillate Oil (Diesel) | Burned | Distillate Oil (Diesel)1000 GallonsBurned |  |  |  | Development and Selection of Ammonia Emission Factors - Final Report. R. Battye, W. Battye, C. Overcash, and S. Fudge; EC/R Incorporated; Durham, NC. Report prepared for USEPA Office of Research and Development; August, 1994. | C | 0 | 2000-09-01 |  | 0
12342 | 20300107 |  | Point | Internal Combustion Engines | Commercial/Institutional | Distillate Oil (Diesel) | Reciprocating: Exhaust | NH3 | 7664-41-7 | Ammonia | 87 | 107 | 172 | SELECTIVE NONCATALYTIC REDUCTION FOR NOX | #N/A | 1 | 1 | 2.9 | 2.9 | 0 | Lb | 1000 Gallons | Distillate Oil (Diesel) | Burned | Distillate Oil (Diesel)1000 GallonsBurned |  |  |  | Development and Selection of Ammonia Emission Factors - Final Report. R. Battye, W. Battye, C. Overcash, and S. Fudge; EC/R Incorporated; Durham, NC. Report prepared for USEPA Office of Research and Development; August, 1994. | C | 0 | 2000-09-01 |  | 0
12343 | 20300107 |  | Point | Internal Combustion Engines | Commercial/Institutional | Distillate Oil (Diesel) | Reciprocating: Exhaust | NH3 | 7664-41-7 | Ammonia | 87 | 139 | 198 | SCR (SELECTIVE CATALYTIC REDUCTION) | #N/A | 1 | 1 | 1.4 | 1.4 | 0 | Lb | 1000 Gallons | Distillate Oil (Diesel) | Burned | Distillate Oil (Diesel)1000 GallonsBurned |  |  |  | Development and Selection of Ammonia Emission Factors - Final Report. R. Battye, W. Battye, C. Overcash, and S. Fudge; EC/R Incorporated; Durham, NC. Report prepared for USEPA Office of Research and Development; August, 1994. | C | 0 | 2000-09-01 |  | 0
12344 | 20300108 |  | Point | Internal Combustion Engines | Commercial/Institutional | Distillate Oil (Diesel) | Turbine: Evaporative Losses (Fuel Storage and Delivery System) | NH3 | 7664-41-7 | Ammonia | 87 | 107 | 172 | SELECTIVE NONCATALYTIC REDUCTION FOR NOX | #N/A | 1 | 1 | 2.9 | 2.9 | 0 | Lb | 1000 Gallons | Distillate Oil (Diesel) | Burned | Distillate Oil (Diesel)1000 GallonsBurned |  |  |  | Development and Selection of Ammonia Emission Factors - Final Report. R. Battye, W. Battye, C. Overcash, and S. Fudge; EC/R Incorporated; Durham, NC. Report prepared for USEPA Office of Research and Development; August, 1994. | C | 0 | 2000-09-01 |  | 0
12345 | 20300108 |  | Point | Internal Combustion Engines | Commercial/Institutional | Distillate Oil (Diesel) | Turbine: Evaporative Losses (Fuel Storage and Delivery System) | NH3 | 7664-41-7 | Ammonia | 87 | 139 | 198 | SCR (SELECTIVE CATALYTIC REDUCTION) | #N/A | 1 | 1 | 1.4 | 1.4 | 0 | Lb | 1000 Gallons | Distillate Oil (Diesel) | Burned | Distillate Oil (Diesel)1000 GallonsBurned |  |  |  | Development and Selection of Ammonia Emission Factors - Final Report. R. Battye, W. Battye, C. Overcash, and S. Fudge; EC/R Incorporated; Durham, NC. Report prepared for USEPA Office of Research and Development; August, 1994. | C | 0 | 2000-09-01 |  | 0
12346 | 20300109 |  | Point | Internal Combustion Engines | Commercial/Institutional | Distillate Oil (Diesel) | Turbine: Exhaust | NH3 | 7664-41-7 | Ammonia | 87 | 107 | 172 | SELECTIVE NONCATALYTIC REDUCTION FOR NOX | #N/A | 1 | 1 | 2.9 | 2.9 | 0 | Lb | 1000 Gallons | Distillate Oil (Diesel) | Burned | Distillate Oil (Diesel)1000 GallonsBurned |  |  |  | Development and Selection of Ammonia Emission Factors - Final Report. R. Battye, W. Battye, C. Overcash, and S. Fudge; EC/R Incorporated; Durham, NC. Report prepared for USEPA Office of Research and Development; August, 1994. | C | 0 | 2000-09-01 |  | 0
12347 | 20300109 |  | Point | Internal Combustion Engines | Commercial/Institutional | Distillate Oil (Diesel) | Turbine: Exhaust | NH3 | 7664-41-7 | Ammonia | 87 | 139 | 198 | SCR (SELECTIVE CATALYTIC REDUCTION) | #N/A | 1 | 1 | 1.4 | 1.4 | 0 | Lb | 1000 Gallons | Distillate Oil (Diesel) | Burned | Distillate Oil (Diesel)1000 GallonsBurned |  |  |  | Development and Selection of Ammonia Emission Factors - Final Report. R. Battye, W. Battye, C. Overcash, and S. Fudge; EC/R Incorporated; Durham, NC. Report prepared for USEPA Office of Research and Development; August, 1994. | C | 0 | 2000-09-01 |  | 0
12348 | 20300201 |  | Point | Internal Combustion Engines | Commercial/Institutional | Natural Gas | Reciprocating | NH3 | 7664-41-7 | Ammonia | 87 | 107 | 172 | SELECTIVE NONCATALYTIC REDUCTION FOR NOX | #N/A | 1 | 1 | 18 | 18 | 0 | Lb | Million Cubic Feet | Natural Gas | Burned | Natural GasMillion Cubic FeetBurned |  |  |  | Development and Selection of Ammonia Emission Factors - Final Report. R. Battye, W. Battye, C. Overcash, and S. Fudge; EC/R Incorporated; Durham, NC. Report prepared for USEPA Office of Research and Development; August, 1994. | C | 0 | 2000-09-01 |  | 0
12349 | 20300201 |  | Point | Internal Combustion Engines | Commercial/Institutional | Natural Gas | Reciprocating | NH3 | 7664-41-7 | Ammonia | 87 | 139 | 198 | SCR (SELECTIVE CATALYTIC REDUCTION) | #N/A | 1 | 1 | 9.1 | 9.1 | 0 | Lb | Million Cubic Feet | Natural Gas | Burned | Natural GasMillion Cubic FeetBurned |  |  |  | Development and Selection of Ammonia Emission Factors - Final Report. R. Battye, W. Battye, C. Overcash, and S. Fudge; EC/R Incorporated; Durham, NC. Report prepared for USEPA Office of Research and Development; August, 1994. | C | 0 | 2000-09-01 |  | 0
12350 | 20300201 |  | Point | Internal Combustion Engines | Commercial/Institutional | Natural Gas | Reciprocating | CO | 630-08-0 | Carbon monoxide | 137 | 0 | 129 | UNCONTROLLED | #N/A | 1 | 1 | 399 | 399 | 0 | Lb | Million Cubic Feet | Natural Gas | Burned | Natural GasMillion Cubic FeetBurned |  | 3.2 |  | EPA. 1995. Section 3.2, Heavy Duty Natural Gas Fired Pipeline Compressor Engines. In: Compilation of Air Pollutant Emission Factors, Volume 1: Stationary Point and Area Sources, Fifth Edition, AP-42. U.S. Environmental Protection Agency, Office of Air Quality Planning and Standards. Research Triangle Park, North Carolina. | A | 0 |  |  | 0
12351 | 20300201 |  | Point | Internal Combustion Engines | Commercial/Institutional | Natural Gas | Reciprocating | 7440473 | 7440-47-3 | Chromium | 149 | 65 | 159 | CATALYTIC REDUCTION | #N/A | 1 | 1 | 0.08508 | 0.08508 | 0 | ng | Joules | Energy | Output | EnergyJoulesOutput |  |  | Pre-selective catalyst emission reduction. Lack of Supporting Documentation. | Composite. Radian FIRE database 1993 Release. | U | 0 |  |  | 0
12352 | 20300201 |  | Point | Internal Combustion Engines | Commercial/Institutional | Natural Gas | Reciprocating |  | 7440-50-8 | Copper | 156 | 139 | 198 | SCR (SELECTIVE CATALYTIC REDUCTION) | #N/A | 1 | 1 | 0.13 | 0.13 | 0 | ng | Joules | Energy | Output | EnergyJoulesOutput |  |  | Lack of Supporting Documentation. | Composite. Radian FIRE database 1994 release. | U | 0 |  |  | 0
12353 | 20300201 |  | Point | Internal Combustion Engines | Commercial/Institutional | Natural Gas | Reciprocating | 57125 | 57-12-5 | Cyanide | 160 | 139 | 198 | SCR (SELECTIVE CATALYTIC REDUCTION) | #N/A | 1 | 1 | 0.004 | 0.004 | 0 | ng | Joules | Energy | Output | EnergyJoulesOutput |  |  | Pre-selective catalyst emission reduction. Lack of Supporting Documentation. | Castaldini, C., L.R. Waterland, and H.B. Mason, Electric Power Research Institute (EPRI). 1987. In: Environmental Assessment of Catalytic Reduction of Natural Gas-fired Engines. EPRI CS-4360. Proceedings Symposium on Stationary Combustion NOx Control, 1985, Vol. 2, pp. 5711-16. Palo Alto, California. | U | 0 |  |  | 2 | Gas fired lean-burn reciprocating engine. Pre-selective catalyst emission reduction. Lack of Supporting Documentation.
12354 | 20300201 |  | Point | Internal Combustion Engines | Commercial/Institutional | Natural Gas | Reciprocating | 57125 | 57-12-5 | Cyanide | 160 | 139 | 198 | SCR (SELECTIVE CATALYTIC REDUCTION) | #N/A | 1 | 1 | 0.005 | 0.005 | 0 | ng | Joules | Energy | Output | EnergyJoulesOutput |  |  | Pre-selective catalyst emission reduction. Lack of Supporting Documentation. | Castaldini, C., L.R. Waterland, and H.B. Mason, Electric Power Research Institute (EPRI). 1987. In: Environmental Assessment of Catalytic Reduction of Natural Gas-fired Engines. EPRI CS-4360. Proceedings Symposium on Stationary Combustion NOx Control, 1985, Vol. 2, pp. 5711-16. Palo Alto, California. | U | 0 |  |  | 2 | Gas fired rich-burn reciprocating engine. Pre-selective catalyst emission reduction. Lack of Supporting Documentation.
12355 | 20300201 |  | Point | Internal Combustion Engines | Commercial/Institutional | Natural Gas | Reciprocating | 7439965 | 7439-96-5 | Manganese | 257 | 139 | 198 | SCR (SELECTIVE CATALYTIC REDUCTION) | #N/A | 1 | 1 | 0.003565 | 0.003565 | 0 | ng | Joules | Energy | Output | EnergyJoulesOutput |  |  | Lack of Supporting Documentation. | Composite. Radian FIRE database 1993 Release. | U | 0 |  |  | 0
12356 | 20300201 |  | Point | Internal Combustion Engines | Commercial/Institutional | Natural Gas | Reciprocating | 7440020 | 7440-02-0 | Nickel | 296 | 0 | 129 | UNCONTROLLED | #N/A | 1 | 1 | 0.07509 | 0.07509 | 0 | ng | Joules | Energy | Output | EnergyJoulesOutput |  |  | Lack of Supporting Documentation. | Composite. Radian FIRE database 1993 Release. | U | 0 |  |  | 0
12357 | 20300201 |  | Point | Internal Combustion Engines | Commercial/Institutional | Natural Gas | Reciprocating | NOX |  | Nitrogen oxides (NOx) | 303 | 0 | 129 | UNCONTROLLED | #N/A | 1 | 1 | 2840 | 2840 | 0 | Lb | Million Cubic Feet | Natural Gas | Burned | Natural GasMillion Cubic FeetBurned |  | 3.2 |  | EPA. 1995. Section 3.2, Heavy Duty Natural Gas Fired Pipeline Compressor Engines. In: Compilation of Air Pollutant Emission Factors, Volume 1: Stationary Point and Area Sources, Fifth Edition, AP-42. U.S. Environmental Protection Agency, Office of Air Quality Planning and Standards. Research Triangle Park, North Carolina. | A | 0 |  |  | 0
12358 | 20300201 |  | Point | Internal Combustion Engines | Commercial/Institutional | Natural Gas | Reciprocating | 7723140 | 7723-14-0 | Phosphorus (yellow or white) | 328 | 139 | 198 | SCR (SELECTIVE CATALYTIC REDUCTION) | #N/A | 1 | 1 | 0.0038 | 0.0038 | 0 | ng | Joules | Energy | Output | EnergyJoulesOutput |  |  | Lack of Supporting Documentation. | Castaldini, C., L.R. Waterland, and H.B. Mason, Electric Power Research Institute (EPRI). 1987. In: Environmental Assessment of Catalytic Reduction of Natural Gas-fired Engines. EPRI CS-4360. Proceedings Symposium on Stationary Combustion NOx Control, 1985, Vol. 2, pp. 5711-16. Palo Alto, California. | U | 0 |  |  | 0
12359 | 20300201 |  | Point | Internal Combustion Engines | Commercial/Institutional | Natural Gas | Reciprocating | PM-CON |  | PM, condensable | 330 | 0 | 129 | UNCONTROLLED | #N/A | 1 | 1 | 10.11 | 10.11 | 0 | Lb | Million Cubic Feet | Natural Gas | Burned | Natural GasMillion Cubic FeetBurned |  | 3.2 | No data were available for condensable PM emissions. The presented emission factor reflects emissions from 4SLB engines. Emission factors were calculated in units of (lb/MMBtu) based on procedures in EPA Method 19. To convert from (lb/MMBtu) to (lb/106 scf), multiply by the heat content of the fuel. If the heat content is not available, use 1020 Btu/scf. To convert from (lb/MMBtu) to (lb/hp-hr) use the following equation: lb/hp-hr = (lb/MMBtu)(heat input, MMBtu/hr)(1/operating HP, 1/hp). | EPA. July 2000. Section 3.2, Natural Gas-fired Reciprocating Engines. In: Compilation of Air Pollutant Emission Factors, Volume 1: Stationary Point and Area Sources, Fifth Edition, AP-42. U.S. Environmental Protection Agency, Office of Air Quality Planning and Standards. Research Triangle Park, North Carolina. | D | 0 | 2004-02-01 |  | 0
12360 | 20300201 |  | Point | Internal Combustion Engines | Commercial/Institutional | Natural Gas | Reciprocating | PM-FIL |  | PM, filterable | 334 | 0 | 129 | UNCONTROLLED | #N/A | 1 | 1 | 10 | 10 | 0 | Lb | Million Cubic Feet | Natural Gas | Burned | Natural GasMillion Cubic FeetBurned |  |  |  | This factor was present in AIRS Facility Subsystem Source Classification Codes and Emission Factor Listing for Criteria Air Pollutants, March 1990, EPA 450/4-90-003. These factors may have been (and may still be) in an AP-42 section, or they may have been added to that March 1990 document from other sources. Please check the latest AP42 to verify. | U | 0 |  |  | 0
12361 | 20300201 |  | Point | Internal Combustion Engines | Commercial/Institutional | Natural Gas | Reciprocating | PM10-FIL |  | PM10, filterable | 338 | 0 | 129 | UNCONTROLLED | #N/A | 1 | 1 | 10 | 10 | 0 | Lb | Million Cubic Feet | Natural Gas | Burned | Natural GasMillion Cubic FeetBurned |  |  |  | This factor was present in AIRS Facility Subsystem Source Classification Codes and Emission Factor Listing for Criteria Air Pollutants, March 1990, EPA 450/4-90-003. These factors may have been (and may still be) in an AP-42 section, or they may have been added to that March 1990 document from other sources. Please check the latest AP42 to verify. | U | 0 |  |  | 0
12362 | 20300201 |  | Point | Internal Combustion Engines | Commercial/Institutional | Natural Gas | Reciprocating | PM10-PRI |  | PM10, primary | 339 | 0 | 129 | UNCONTROLLED | #N/A | 1 | 1 | 20.11 | 20.11 | 0 | Lb | Million Cubic Feet | Natural Gas | Burned | Natural GasMillion Cubic FeetBurned |  |  | Sum of PM10-FIL and PM-CON emission factors | This emission factor was derived from other particulate matter emission factors. See Notes. | U | 0 | 2004-02-01 |  | 0
12363 | 20300201 |  | Point | Internal Combustion Engines | Commercial/Institutional | Natural Gas | Reciprocating | PM25-FIL |  | PM2.5, filterable | 340 | 0 | 129 | UNCONTROLLED | #N/A | 1 | 1 | 10 | 10 | 0 | Lb | Million Cubic Feet | Natural Gas | Burned | Natural GasMillion Cubic FeetBurned |  |  |  | This emission factor was derived from other particulate matter emission factors. | U | 0 | 2004-02-01 |  | 0
12364 | 20300201 |  | Point | Internal Combustion Engines | Commercial/Institutional | Natural Gas | Reciprocating | PM25-PRI |  | PM2.5, primary | 341 | 0 | 129 | UNCONTROLLED | #N/A | 1 | 1 | 20.11 | 20.11 | 0 | Lb | Million Cubic Feet | Natural Gas | Burned | Natural GasMillion Cubic FeetBurned |  |  | Sum of PM25-FIL and PM-CON emission factors | This emission factor was derived from other particulate matter emission factors. See Notes. | U | 0 | 2004-02-01 |  | 0
12365 | 20300201 |  | Point | Internal Combustion Engines | Commercial/Institutional | Natural Gas | Reciprocating |  |  | Sulfur oxides (SOx) | 381 | 0 | 129 | UNCONTROLLED | #N/A | 1 | 1 | 0.6 | 0.6 | 0 | Lb | Million Cubic Feet | Natural Gas | Burned | Natural GasMillion Cubic FeetBurned |  | 3.2 |  | EPA. 1995. Section 3.2, Heavy Duty Natural Gas Fired Pipeline Compressor Engines. In: Compilation of Air Pollutant Emission Factors, Volume 1: Stationary Point and Area Sources, Fifth Edition, AP-42. U.S. Environmental Protection Agency, Office of Air Quality Planning and Standards. Research Triangle Park, North Carolina. | B | 0 |  |  | 0
12366 | 20300201 |  | Point | Internal Combustion Engines | Commercial/Institutional | Natural Gas | Reciprocating | VOC |  | Volatile organic compounds (VOC) | 417 | 0 | 129 | UNCONTROLLED | #N/A | 1 | 1 | 116 | 116 | 0 | Lb | Million Cubic Feet | Natural Gas | Burned | Natural GasMillion Cubic FeetBurned |  | 3.2 | reported as TNMOC | EPA. 1995. Section 3.2, Heavy Duty Natural Gas Fired Pipeline Compressor Engines. In: Compilation of Air Pollutant Emission Factors, Volume 1: Stationary Point and Area Sources, Fifth Edition, AP-42. U.S. Environmental Protection Agency, Office of Air Quality Planning and Standards. Research Triangle Park, North Carolina. | A | 0 |  |  | 0
12367 | 20300202 |  | Point | Internal Combustion Engines | Commercial/Institutional | Natural Gas | Turbine | 75070 | 75-07-0 | Acetaldehyde | 71 | 0 | 129 | UNCONTROLLED | #N/A | 1 | 1 | 4e-05 | 4e-05 | 0 | Lb | Million Btus | Fuel | Input | FuelMillion BtusInput |  | 3.1 | Emission factor based on an average natural gas heating value (HHV) of 1020 Btu/scf at 60 deg. F. To convert from (lb/MMBtu) to (lb/10^6 scf) multiply by 1020. Also, this emission factor may be converted to other natural gas heating values by multiplying the given emission factor by the ratio of the specified heating value to the average heating value of 1020 Btu/scf. | EPA. 2000. Section 3.1, Stationary Gas Turbines for Electricity Generation. In: Compilation of Air Pollutant Emission Factors, Volume 1: Stationary Point and Area Sources, Fifth Edition, AP-42. U.S. Environmental Protection Agency. | C | 0 | 2000-04-01 |  | 0
12368 | 20300202 |  | Point | Internal Combustion Engines | Commercial/Institutional | Natural Gas | Turbine | 107028 | 107-02-8 | Acrolein | 79 | 0 | 129 | UNCONTROLLED | #N/A | 1 | 1 | 6.4e-06 | 6.4e-06 | 0 | Lb | Million Btus | Fuel | Input | FuelMillion BtusInput |  | 3.1 | Emission factor based on an average natural gas heating value (HHV) of 1020 Btu/scf at 60 deg. F. To convert from (lb/MMBtu) to (lb/10^6 scf) multiply by 1020. Also, this emission factor may be converted to other natural gas heating values by multiplying the given emission factor by the ratio of the specified heating value to the average heating value of 1020 Btu/scf. | EPA. 2000. Section 3.1, Stationary Gas Turbines for Electricity Generation. In: Compilation of Air Pollutant Emission Factors, Volume 1: Stationary Point and Area Sources, Fifth Edition, AP-42. U.S. Environmental Protection Agency. | C | 0 | 2000-04-01 |  | 0
12369 | 20300202 |  | Point | Internal Combustion Engines | Commercial/Institutional | Natural Gas | Turbine | NH3 | 7664-41-7 | Ammonia | 87 | 107 | 172 | SELECTIVE NONCATALYTIC REDUCTION FOR NOX | #N/A | 1 | 1 | 18 | 18 | 0 | Lb | Million Cubic Feet | Natural Gas | Burned | Natural GasMillion Cubic FeetBurned |  |  |  | Development and Selection of Ammonia Emission Factors - Final Report. R. Battye, W. Battye, C. Overcash, and S. Fudge; EC/R Incorporated; Durham, NC. Report prepared for USEPA Office of Research and Development; August, 1994. | C | 0 | 2000-09-01 |  | 0
12370 | 20300202 |  | Point | Internal Combustion Engines | Commercial/Institutional | Natural Gas | Turbine | NH3 | 7664-41-7 | Ammonia | 87 | 139 | 198 | SCR (SELECTIVE CATALYTIC REDUCTION) | #N/A | 1 | 1 | 9.1 | 9.1 | 0 | Lb | Million Cubic Feet | Natural Gas | Burned | Natural GasMillion Cubic FeetBurned |  |  |  | Development and Selection of Ammonia Emission Factors - Final Report. R. Battye, W. Battye, C. Overcash, and S. Fudge; EC/R Incorporated; Durham, NC. Report prepared for USEPA Office of Research and Development; August, 1994. | C | 0 | 2000-09-01 |  | 0
12371 | 20300202 |  | Point | Internal Combustion Engines | Commercial/Institutional | Natural Gas | Turbine | 71432 | 71-43-2 | Benzene | 98 | 0 | 129 | UNCONTROLLED | #N/A | 1 | 1 | 1.2e-05 | 1.2e-05 | 0 | Lb | Million Btus | Fuel | Input | FuelMillion BtusInput |  | 3.1 | Emission factor based on an average natural gas heating value (HHV) of 1020 Btu/scf at 60 deg. F. To convert from (lb/MMBtu) to (lb/10^6 scf) multiply by 1020. Also, this emission factor may be converted to other natural gas heating values by multiplying the given emission factor by the ratio of the specified heating value to the average heating value of 1020 Btu/scf. | EPA. 2000. Section 3.1, Stationary Gas Turbines for Electricity Generation. In: Compilation of Air Pollutant Emission Factors, Volume 1: Stationary Point and Area Sources, Fifth Edition, AP-42. U.S. Environmental Protection Agency. | A | 0 | 2000-04-01 |  | 0
12372 | 20300202 |  | Point | Internal Combustion Engines | Commercial/Institutional | Natural Gas | Turbine | 71432 | 71-43-2 | Benzene | 98 | 65 | 159 | CATALYTIC REDUCTION | #N/A | 1 | 1 | 9.1e-07 | 9.1e-07 | 0 | Lb | Million Btus | Fuel | Input | FuelMillion BtusInput |  | 3.1 | SCONOX catalyst used. Emission factor based on an average natural gas heating value (HHV) of 1020 Btu/scf at 60 deg. F. To convert from (lb/MMBtu) to (lb/10^6 scf) multiply by 1020. Also, this emission factor may be converted to other natural gas heating values by multiplying the given emission factor by the ratio of the specified heating value to the average heating value of 1020 Btu/scf. | EPA. 2000. Section 3.1, Stationary Gas Turbines for Electricity Generation. In: Compilation of Air Pollutant Emission Factors, Volume 1: Stationary Point and Area Sources, Fifth Edition, AP-42. U.S. Environmental Protection Agency. | D | 0 | 2000-04-01 |  | 0
12373 | 20300202 |  | Point | Internal Combustion Engines | Commercial/Institutional | Natural Gas | Turbine | 106990 | 106-99-0 | 1,3-Butadiene | 25 | 0 | 129 | UNCONTROLLED | #N/A | 1 | 1 | < 4.300E-7 | #VALUE! | 1 | Lb | Million Btus | Fuel | Input | FuelMillion BtusInput |  | 3.1 | Compound was not detected. Emission factor is based on one-half of the detection limit. Emission factor based on an average natural gas heating value (HHV) of 1020 Btu/scf at 60 deg. F. To convert from (lb/MMBtu) to (lb/10^6 scf) multiply by 1020. Also, this emission factor may be converted to other natural gas heating values by multiplying the given emission factor by the ratio of the specified heating value to the average heating value of 1020 Btu/scf. | EPA. 2000. Section 3.1, Stationary Gas Turbines for Electricity Generation. In: Compilation of Air Pollutant Emission Factors, Volume 1: Stationary Point and Area Sources, Fifth Edition, AP-42. U.S. Environmental Protection Agency. | D | 0 | 2000-04-01 |  | 0
12374 | 20300202 |  | Point | Internal Combustion Engines | Commercial/Institutional | Natural Gas | Turbine | CO2 | 124-38-9 | Carbon dioxide | 136 | 0 | 129 | UNCONTROLLED | #N/A | 1 | 1 | 110 | 110 | 0 | Lb | Million Btus | Fuel | Input | FuelMillion BtusInput |  | 3.1 | Emission factor based on an average natural gas heating value (HHV) of 1020 Btu/scf at 60 deg. F. To convert from (lb/MMBtu) to (lb/10^6 scf), multiply by 1020. Also, this emission factor may be converted to other natural gas heating values by multiplying the given emission factor by the ratio of the specified heating value to the average heating value of 1020 Btu/scf. | EPA. 2000. Section 3.1, Stationary Gas Turbines for Electricity Generation. In: Compilation of Air Pollutant Emission Factors, Volume 1: Stationary Point and Area Sources, Fifth Edition, AP-42. U.S. Environmental Protection Agency. | A | 0 | 2000-04-01 |  | 0
12375 | 20300202 |  | Point | Internal Combustion Engines | Commercial/Institutional | Natural Gas | Turbine | CO | 630-08-0 | Carbon monoxide | 137 | 0 | 129 | UNCONTROLLED | #N/A | 1 | 1 | 115 | 115 | 0 | Lb | Million Cubic Feet | Natural Gas | Burned | Natural GasMillion Cubic FeetBurned |  | 3.1 |  | EPA. 1995. Section 3.1, Stationary Gas Turbines for Electricity Generation. In: Compilation of Air Pollutant Emission Factors, Volume 1: Stationary Point and Area Sources, Fifth Edition, AP-42. U.S. Environmental Protection Agency, Office of Air Quality Planning and Standards. Research Triangle Park, North Carolina. | D | 0 |  | 2000-04-01 | 0
12376 | 20300202 |  | Point | Internal Combustion Engines | Commercial/Institutional | Natural Gas | Turbine | CO | 630-08-0 | Carbon monoxide | 137 | 0 | 129 | UNCONTROLLED | #N/A | 1 | 1 | 0.082 | 0.082 | 0 | Lb | Million Btus | Fuel | Input | FuelMillion BtusInput |  | 3.1 | Emission factor based on an average natural gas heating value (HHV) of 1020 Btu/scf at 60 deg. F. To convert from (lb/MMBtu) to (lb/10^6 scf), multiply by 1020. Also, this emission factor may be converted to other natural gas heating values by multiplying the given emission factor by the ratio of the specified heating value to the average heating value of 1020 Btu/scf. | EPA. 2000. Section 3.1, Stationary Gas Turbines for Electricity Generation. In: Compilation of Air Pollutant Emission Factors, Volume 1: Stationary Point and Area Sources, Fifth Edition, AP-42. U.S. Environmental Protection Agency. | A | 0 | 2000-04-01 |  | 0
12377 | 20300202 |  | Point | Internal Combustion Engines | Commercial/Institutional | Natural Gas | Turbine | CO | 630-08-0 | Carbon monoxide | 137 | 28 | 145 | STEAM OR WATER INJECTION | #N/A | 1 | 1 | 0.03 | 0.03 | 0 | Lb | Million Btus | Fuel | Input | FuelMillion BtusInput |  | 3.1 | Emission factor based on an average natural gas heating value (HHV) of 1020 Btu/scf at 60 deg. F. To convert from (lb/MMBtu) to (lb/10^6 scf), multiply by 1020. Also, this emission factor may be converted to other natural gas heating values by multiplying the given emission factor by the ratio of the specified heating value to the average heating value of 1020 Btu/scf. | EPA. 2000. Section 3.1, Stationary Gas Turbines for Electricity Generation. In: Compilation of Air Pollutant Emission Factors, Volume 1: Stationary Point and Area Sources, Fifth Edition, AP-42. U.S. Environmental Protection Agency. | A | 0 | 2000-04-01 |  | 0
12378 | 20300202 |  | Point | Internal Combustion Engines | Commercial/Institutional | Natural Gas | Turbine | CO | 630-08-0 | Carbon monoxide | 137 | 149 | 206 | PRE-COMBUSTION CHAMBER | #N/A | 1 | 1 | 0.015 | 0.015 | 0 | Lb | Million Btus | Fuel | Input | FuelMillion BtusInput |  | 3.1 | Control is use of lean-premix fuel. Emission factor based on an average natural gas heating value (HHV) of 1020 Btu/scf at 60 deg. F. To convert from (lb/MMBtu) to (lb/10^6 scf), multiply by 1020. Also, this emission factor may be converted to other natural gas heating values by multiplying the given emission factor by the ratio of the specified heating value to the average heating value of 1020 Btu/scf. | EPA. 2000. Section 3.1, Stationary Gas Turbines for Electricity Generation. In: Compilation of Air Pollutant Emission Factors, Volume 1: Stationary Point and Area Sources, Fifth Edition, AP-42. U.S. Environmental Protection Agency. | D | 0 | 2000-04-01 |  | 0
12379 | 20300202 |  | Point | Internal Combustion Engines | Commercial/Institutional | Natural Gas | Turbine | 100414 | 100-41-4 | Ethylbenzene | 197 | 0 | 129 | UNCONTROLLED | #N/A | 1 | 1 | 3.2e-05 | 3.2e-05 | 0 | Lb | Million Btus | Fuel | Input | FuelMillion BtusInput |  | 3.1 | Emission factor based on an average natural gas heating value (HHV) of 1020 Btu/scf at 60 deg. F. To convert from (lb/MMBtu) to (lb/10^6 scf), multiply by 1020. Also, this emission factor may be converted to other natural gas heating values by multiplying the given emission factor by the ratio of the specified heating value to the average heating value of 1020 Btu/scf. | EPA. 2000. Section 3.1, Stationary Gas Turbines for Electricity Generation. In: Compilation of Air Pollutant Emission Factors, Volume 1: Stationary Point and Area Sources, Fifth Edition, AP-42. U.S. Environmental Protection Agency. | C | 0 | 2000-04-01 |  | 0
12380 | 20300202 |  | Point | Internal Combustion Engines | Commercial/Institutional | Natural Gas | Turbine | 50000 | 50-00-0 | Formaldehyde | 210 | 0 | 129 | UNCONTROLLED | #N/A | 1 | 1 | 0.00071 | 0.00071 | 0 | Lb | Million Btus | Fuel | Input | FuelMillion BtusInput |  | 3.1 | Emission factor based on an average natural gas heating value (HHV) of 1020 Btu/scf at 60 deg. F. To convert from (lb/MMBtu) to (lb/10^6 scf), multiply by 1020. Also, this emission factor may be converted to other natural gas heating values by multiplying the given emission factor by the ratio of the specified heating value to the average heating value of 1020 Btu/scf. | EPA. 2000. Section 3.1, Stationary Gas Turbines for Electricity Generation. In: Compilation of Air Pollutant Emission Factors, Volume 1: Stationary Point and Area Sources, Fifth Edition, AP-42. U.S. Environmental Protection Agency. | A | 0 | 2000-04-01 |  | 0
12381 | 20300202 |  | Point | Internal Combustion Engines | Commercial/Institutional | Natural Gas | Turbine | 50000 | 50-00-0 | Formaldehyde | 210 | 65 | 159 | CATALYTIC REDUCTION | #N/A | 1 | 1 | 2e-05 | 2e-05 | 0 | Lb | Million Btus | Fuel | Input | FuelMillion BtusInput |  | 3.1 | SCONOX catalyst used. Emission factor based on an average natural gas heating value (HHV) of 1020 Btu/scf at 60 deg. F. To convert from (lb/MMBtu) to (lb/10^6 scf), multiply by 1020. Also, this emission factor may be converted to other natural gas heating values by multiplying the given emission factor by the ratio of the specified heating value to the average heating value of 1020 Btu/scf. | EPA. 2000. Section 3.1, Stationary Gas Turbines for Electricity Generation. In: Compilation of Air Pollutant Emission Factors, Volume 1: Stationary Point and Area Sources, Fifth Edition, AP-42. U.S. Environmental Protection Agency. | D | 0 | 2000-04-01 |  | 0
12382 | 20300202 |  | Point | Internal Combustion Engines | Commercial/Institutional | Natural Gas | Turbine | 1330207 | 1330-20-7 | Isomers of xylene | 246 | 0 | 129 | UNCONTROLLED | #N/A | 1 | 1 | 6.4e-05 | 6.4e-05 | 0 | Lb | Million Btus | Fuel | Input | FuelMillion BtusInput |  | 3.1 | Emission factor based on an average natural gas heating value (HHV) of 1020 Btu/scf at 60 deg. F. To convert from (lb/MMBtu) to (lb/10^6 scf), multiply by 1020. Also, this emission factor may be converted to other natural gas heating values by multiplying the given emission factor by the ratio of the specified heating value to the average heating value of 1020 Btu/scf. | EPA. 2000. Section 3.1, Stationary Gas Turbines for Electricity Generation. In: Compilation of Air Pollutant Emission Factors, Volume 1: Stationary Point and Area Sources, Fifth Edition, AP-42. U.S. Environmental Protection Agency. | C | 0 | 2000-04-01 |  | 0
12383 | 20300202 |  | Point | Internal Combustion Engines | Commercial/Institutional | Natural Gas | Turbine |  | 74-82-8 | Methane | 261 | 0 | 129 | UNCONTROLLED | #N/A | 1 | 1 | 0.0086 | 0.0086 | 0 | Lb | Million Btus | Fuel | Input | FuelMillion BtusInput |  | 3.1 | Emission factor based on an average natural gas heating value (HHV) of 1020 Btu/scf at 60 deg. F. To convert from (lb/MMBtu) to (lb/10^6 scf), multiply by 1020. Also, this emission factor may be converted to other natural gas heating values by multiplying the given emission factor by the ratio of the specified heating value to the average heating value of 1020 Btu/scf. | EPA. 2000. Section 3.1, Stationary Gas Turbines for Electricity Generation. In: Compilation of Air Pollutant Emission Factors, Volume 1: Stationary Point and Area Sources, Fifth Edition, AP-42. U.S. Environmental Protection Agency. | C | 0 | 2000-04-01 |  | 0
12384 | 20300202 |  | Point | Internal Combustion Engines | Commercial/Institutional | Natural Gas | Turbine | 91203 | 91-20-3 | Naphthalene | 291 | 0 | 129 | UNCONTROLLED | #N/A | 1 | 1 | 1.3e-06 | 1.3e-06 | 0 | Lb | Million Btus | Fuel | Input | FuelMillion BtusInput |  | 3.1 | Emission factor based on an average natural gas heating value (HHV) of 1020 Btu/scf at 60 deg. F. To convert from (lb/MMBtu) to (lb/10^6 scf), multiply by 1020. Also, this emission factor may be converted to other natural gas heating values by multiplying the given emission factor by the ratio of the specified heating value to the average heating value of 1020 Btu/scf. | EPA. 2000. Section 3.1, Stationary Gas Turbines for Electricity Generation. In: Compilation of Air Pollutant Emission Factors, Volume 1: Stationary Point and Area Sources, Fifth Edition, AP-42. U.S. Environmental Protection Agency. | C | 0 | 2000-04-01 |  | 0
12385 | 20300202 |  | Point | Internal Combustion Engines | Commercial/Institutional | Natural Gas | Turbine | NOX |  | Nitrogen oxides (NOx) | 303 | 0 | 129 | UNCONTROLLED | #N/A | 1 | 1 | 462 | 462 | 0 | Lb | Million Cubic Feet | Natural Gas | Burned | Natural GasMillion Cubic FeetBurned |  | 3.1 |  | EPA. 1995. Section 3.1, Stationary Gas Turbines for Electricity Generation. In: Compilation of Air Pollutant Emission Factors, Volume 1: Stationary Point and Area Sources, Fifth Edition, AP-42. U.S. Environmental Protection Agency, Office of Air Quality Planning and Standards. Research Triangle Park, North Carolina. | C | 0 |  | 2000-04-01 | 0
12386 | 20300202 |  | Point | Internal Combustion Engines | Commercial/Institutional | Natural Gas | Turbine | NOX |  | Nitrogen oxides (NOx) | 303 | 0 | 129 | UNCONTROLLED | #N/A | 1 | 1 | 0.32 | 0.32 | 0 | Lb | Million Btus | Fuel | Input | FuelMillion BtusInput |  | 3.1 | Emission factor based on an average natural gas heating value (HHV) of 1020 Btu/scf at 60 deg. F. To convert from (lb/MMBtu) to (lb/10^6 scf), multiply by 1020. Also, this emission factor may be converted to other natural gas heating values by multiplying the given emission factor by the ratio of the specified heating value to the average heating value of 1020 Btu/scf. | EPA. 2000. Section 3.1, Stationary Gas Turbines for Electricity Generation. In: Compilation of Air Pollutant Emission Factors, Volume 1: Stationary Point and Area Sources, Fifth Edition, AP-42. U.S. Environmental Protection Agency. | A | 0 | 2000-04-01 |  | 0
12387 | 20300202 |  | Point | Internal Combustion Engines | Commercial/Institutional | Natural Gas | Turbine | NOX |  | Nitrogen oxides (NOx) | 303 | 28 | 145 | STEAM OR WATER INJECTION | #N/A | 1 | 1 | 0.13 | 0.13 | 0 | Lb | Million Btus | Fuel | Input | FuelMillion BtusInput |  | 3.1 | Emission factor based on an average natural gas heating value (HHV) of 1020 Btu/scf at 60 deg. F. To convert from (lb/MMBtu) to (lb/10^6 scf), multiply by 1020. Also, this emission factor may be converted to other natural gas heating values by multiplying the given emission factor by the ratio of the specified heating value to the average heating value of 1020 Btu/scf. | EPA. 2000. Section 3.1, Stationary Gas Turbines for Electricity Generation. In: Compilation of Air Pollutant Emission Factors, Volume 1: Stationary Point and Area Sources, Fifth Edition, AP-42. U.S. Environmental Protection Agency. | A | 0 | 2000-04-01 |  | 0
12388 | 20300202 |  | Point | Internal Combustion Engines | Commercial/Institutional | Natural Gas | Turbine | NOX |  | Nitrogen oxides (NOx) | 303 | 149 | 206 | PRE-COMBUSTION CHAMBER | #N/A | 1 | 1 | 0.099 | 0.099 | 0 | Lb | Million Btus | Fuel | Input | FuelMillion BtusInput |  | 3.1 | Control is use of lean-premix fuel. Emission factor based on an average natural gas heating value (HHV) of 1020 Btu/scf at 60 deg. F. To convert from (lb/MMBtu) to (lb/10^6 scf), multiply by 1020. Also, this emission factor may be converted to other natural gas heating values by multiplying the given emission factor by the ratio of the specified heating value to the average heating value of 1020 Btu/scf. | EPA. 2000. Section 3.1, Stationary Gas Turbines for Electricity Generation. In: Compilation of Air Pollutant Emission Factors, Volume 1: Stationary Point and Area Sources, Fifth Edition, AP-42. U.S. Environmental Protection Agency. | D | 0 | 2000-04-01 |  | 0
12389 | 20300202 |  | Point | Internal Combustion Engines | Commercial/Institutional | Natural Gas | Turbine |  | 10024-97-2 | Nitrous oxide | 304 | 28 | 145 | STEAM OR WATER INJECTION | #N/A | 1 | 1 | 0.003 | 0.003 | 0 | Lb | Million Btus | Fuel | Input | FuelMillion BtusInput |  | 3.1 | Based on limited source tests on a single turbine with water-steam injection. Emission factor based on an average natural gas heating value (HHV) of 1020 Btu/scf at 60 deg. F. To convert from (lb/MMBtu) to (lb/10^6 scf), multiply by 1020. Also, this emission factor may be converted to other natural gas heating values by multiplying the given emission factor by the ratio of the specified heating value to the average heating value of 1020 Btu/scf. | EPA. 2000. Section 3.1, Stationary Gas Turbines for Electricity Generation. In: Compilation of Air Pollutant Emission Factors, Volume 1: Stationary Point and Area Sources, Fifth Edition, AP-42. U.S. Environmental Protection Agency. | E | 0 | 2000-04-01 |  | 0
12390 | 20300202 |  | Point | Internal Combustion Engines | Commercial/Institutional | Natural Gas | Turbine | PM-CON |  | PM, condensable | 330 | 28 | 145 | STEAM OR WATER INJECTION | #N/A | 1 | 1 | 0.0047 | 0.0047 | 0 | Lb | Million Btus | Fuel | Input | FuelMillion BtusInput |  | 3.1 | Emission factor based on an average natural gas heating value (HHV) of 1020 Btu/scf at 60 deg. F. To convert from (lb/MMBtu) to (lb/10^6 scf), multiply by 1020. Also, this emission factor may be converted to other natural gas heating values by multiplying the given emission factor by the ratio of the specified heating value to the average heating value of 1020 Btu/scf. | EPA. 2000. Section 3.1, Stationary Gas Turbines for Electricity Generation. In: Compilation of Air Pollutant Emission Factors, Volume 1: Stationary Point and Area Sources, Fifth Edition, AP-42. U.S. Environmental Protection Agency. | C | 0 | 2000-04-01 |  | 0
12391 | 20300202 |  | Point | Internal Combustion Engines | Commercial/Institutional | Natural Gas | Turbine | PM-FIL |  | PM, filterable | 334 | 28 | 145 | STEAM OR WATER INJECTION | #N/A | 1 | 1 | 0.0019 | 0.0019 | 0 | Lb | Million Btus | Fuel | Input | FuelMillion BtusInput |  | 3.1 | Emission factor based on an average natural gas heating value (HHV) of 1020 Btu/scf at 60 deg. F. To convert from (lb/MMBtu) to (lb/10^6 scf), multiply by 1020. Also, this emission factor may be converted to other natural gas heating values by multiplying the given emission factor by the ratio of the specified heating value to the average heating value of 1020 Btu/scf. | EPA. 2000. Section 3.1, Stationary Gas Turbines for Electricity Generation. In: Compilation of Air Pollutant Emission Factors, Volume 1: Stationary Point and Area Sources, Fifth Edition, AP-42. U.S. Environmental Protection Agency. | C | 0 | 2000-04-01 |  | 0
12392 | 20300202 |  | Point | Internal Combustion Engines | Commercial/Institutional | Natural Gas | Turbine | PM-PRI |  | PM, primary | 336 | 0 | 129 | UNCONTROLLED | #N/A | 1 | 1 | 44 | 44 | 0 | Lb | Million Cubic Feet | Natural Gas | Burned | Natural GasMillion Cubic FeetBurned |  | 3.1 |  | EPA. 1995. Section 3.1, Stationary Gas Turbines for Electricity Generation. In: Compilation of Air Pollutant Emission Factors, Volume 1: Stationary Point and Area Sources, Fifth Edition, AP-42. U.S. Environmental Protection Agency, Office of Air Quality Planning and Standards. Research Triangle Park, North Carolina. | E | 0 |  | 2000-04-01 | 0
12393 | 20300202 |  | Point | Internal Combustion Engines | Commercial/Institutional | Natural Gas | Turbine | PM-PRI |  | PM, primary | 336 | 28 | 145 | STEAM OR WATER INJECTION | #N/A | 1 | 1 | 0.0066 | 0.0066 | 0 | Lb | Million Btus | Fuel | Input | FuelMillion BtusInput |  | 3.1 | Emission factor based on an average natural gas heating value (HHV) of 1020 Btu/scf at 60 deg. F. To convert from (lb/MMBtu) to (lb/10^6 scf), multiply by 1020. Also, this emission factor may be converted to other natural gas heating values by multiplying the given emission factor by the ratio of the specified heating value to the average heating value of 1020 Btu/scf. | EPA. 2000. Section 3.1, Stationary Gas Turbines for Electricity Generation. In: Compilation of Air Pollutant Emission Factors, Volume 1: Stationary Point and Area Sources, Fifth Edition, AP-42. U.S. Environmental Protection Agency. | C | 0 | 2000-04-01 |  | 0
12394 | 20300202 |  | Point | Internal Combustion Engines | Commercial/Institutional | Natural Gas | Turbine | PM10-FIL |  | PM10, filterable | 338 | 28 | 145 | STEAM OR WATER INJECTION | #N/A | 1 | 1 | 0.0019 | 0.0019 | 0 | Lb | Million Btus | Fuel | Input | FuelMillion BtusInput |  | 3.1 | Emission factor based on an average natural gas heating value (HHV) of 1020 Btu/scf at 60 deg. F. To convert from (lb/MMBtu) to (lb/10^6 scf), multiply by 1020. Also, this emission factor may be converted to other natural gas heating values by multiplying the given emission factor by the ratio of the specified heating value to the average heating value of 1020 Btu/scf. | EPA. April, 2000. Section 3.1, Stationary Gas Turbines for Electricity Generation. In: Compilation of Air Pollutant Emission Factors, Volume 1: Stationary Point and Area Sources, Fifth Edition, AP-42. U.S. Environmental Protection Agency, Office of Air Quality Planning and Standards. Research Triangle Park, North Carolina. | C | 0 | 2004-02-01 |  | 0
12395 | 20300202 |  | Point | Internal Combustion Engines | Commercial/Institutional | Natural Gas | Turbine | PM10-PRI |  | PM10, primary | 339 | 0 | 129 | UNCONTROLLED | #N/A | 1 | 1 | 44 | 44 | 0 | Lb | Million Cubic Feet | Natural Gas | Burned | Natural GasMillion Cubic FeetBurned |  | 3.1 |  | EPA. 1995. Section 3.1, Stationary Gas Turbines for Electricity Generation. In: Compilation of Air Pollutant Emission Factors, Volume 1: Stationary Point and Area Sources, Fifth Edition, AP-42. U.S. Environmental Protection Agency, Office of Air Quality Planning and Standards. Research Triangle Park, North Carolina. | E | 0 |  | 2000-04-01 | 0
12396 | 20300202 |  | Point | Internal Combustion Engines | Commercial/Institutional | Natural Gas | Turbine | PM10-PRI |  | PM10, primary | 339 | 28 | 145 | STEAM OR WATER INJECTION | #N/A | 1 | 1 | 0.0066 | 0.0066 | 0 | Lb | Million Btus | Fuel | Input | FuelMillion BtusInput |  |  | Sum of PM10-FIL and PM-CON emission factors | This emission factor was derived from other particulate matter emission factors. See Notes. | C | 0 | 2004-02-01 |  | 0
12397 | 20300202 |  | Point | Internal Combustion Engines | Commercial/Institutional | Natural Gas | Turbine | PM25-FIL |  | PM2.5, filterable | 340 | 28 | 145 | STEAM OR WATER INJECTION | #N/A | 1 | 1 | 0.0019 | 0.0019 | 0 | Lb | Million Btus | Fuel | Input | FuelMillion BtusInput |  | 3.1 | Emission factor based on an average natural gas heating value (HHV) of 1020 Btu/scf at 60 deg. F. To convert from (lb/MMBtu) to (lb/10^6 scf), multiply by 1020. Also, this emission factor may be converted to other natural gas heating values by multiplying the given emission factor by the ratio of the specified heating value to the average heating value of 1020 Btu/scf. | EPA. April, 2000. Section 3.1, Stationary Gas Turbines for Electricity Generation. In: Compilation of Air Pollutant Emission Factors, Volume 1: Stationary Point and Area Sources, Fifth Edition, AP-42. U.S. Environmental Protection Agency, Office of Air Quality Planning and Standards. Research Triangle Park, North Carolina. | C | 0 | 2004-02-01 |  | 0
12398 | 20300202 |  | Point | Internal Combustion Engines | Commercial/Institutional | Natural Gas | Turbine | PM25-PRI |  | PM2.5, primary | 341 | 28 | 145 | STEAM OR WATER INJECTION | #N/A | 1 | 1 | 0.0066 | 0.0066 | 0 | Lb | Million Btus | Fuel | Input | FuelMillion BtusInput |  |  | Sum of PM25-FIL and PM-CON emission factors | This emission factor was derived from other particulate matter emission factors. See Notes. | C | 0 | 2004-02-01 |  | 0
12399 | 20300202 |  | Point | Internal Combustion Engines | Commercial/Institutional | Natural Gas | Turbine | 40 |  | Polycyclic aromatic hydrocarbons (PAH) | 347 | 0 | 129 | UNCONTROLLED | #N/A | 1 | 1 | 2.2e-06 | 2.2e-06 | 0 | Lb | Million Btus | Fuel | Input | FuelMillion BtusInput |  | 3.1 | Emission factor based on an average natural gas heating value (HHV) of 1020 Btu/scf at 60 deg. F. To convert from (lb/MMBtu) to (lb/10^6 scf), multiply by 1020. Also, this emission factor may be converted to other natural gas heating values by multiplying the given emission factor by the ratio of the specified heating value to the average heating value of 1020 Btu/scf. | EPA. 2000. Section 3.1, Stationary Gas Turbines for Electricity Generation. In: Compilation of Air Pollutant Emission Factors, Volume 1: Stationary Point and Area Sources, Fifth Edition, AP-42. U.S. Environmental Protection Agency. | C | 0 | 2000-04-01 |  | 0
12400 | 20300202 |  | Point | Internal Combustion Engines | Commercial/Institutional | Natural Gas | Turbine | 75569 | 75-56-9 | Propylene oxide | 357 | 0 | 129 | UNCONTROLLED | #N/A | 1 | 1 | < 2.900E-5 | #VALUE! | 1 | Lb | Million Btus | Fuel | Input | FuelMillion BtusInput |  | 3.1 | Emission factor based on an average natural gas heating value (HHV) of 1020 Btu/scf at 60 deg. F. To convert from (lb/MMBtu) to (lb/10^6 scf), multiply by 1020. Also, this emission factor may be converted to other natural gas heating values by multiplying the given emission factor by the ratio of the specified heating value to the average heating value of 1020 Btu/scf. | EPA. 2000. Section 3.1, Stationary Gas Turbines for Electricity Generation. In: Compilation of Air Pollutant Emission Factors, Volume 1: Stationary Point and Area Sources, Fifth Edition, AP-42. U.S. Environmental Protection Agency. | D | 0 | 2000-04-01 |  | 0
12401 | 20300202 | 2 | Point | Internal Combustion Engines | Commercial/Institutional | Natural Gas | Turbine | SO2 | 2025884 | Sulfur dioxide | 380 | 0 | 129 | UNCONTROLLED | #N/A | 1 | 1 | Formula |  | 0 | Lb | Million Btus | Fuel | Input | FuelMillion BtusInput | 9.4E-1*S | 3.1 | All sulfur in the fuel is assumed to be converted to SO2. S=percent sulfur in the fuel. Emission factor based on an average natural gas heating value (HHV) of 1020 Btu/scf at 60 deg. F. To convert from (lb/MMBtu) to (lb/10^6 scf), multiply by 1020. Also, this emission factor may be converted to other natural gas heating values by multiplying the given emission factor by the ratio of the specified heating value to the average heating value of 1020 Btu/scf. | EPA. 2000. Section 3.1, Stationary Gas Turbines for Electricity Generation. In: Compilation of Air Pollutant Emission Factors, Volume 1: Stationary Point and Area Sources, Fifth Edition, AP-42. U.S. Environmental Protection Agency. | B | 0 | 2000-04-01 |  | 0
12402 | 20300202 |  | Point | Internal Combustion Engines | Commercial/Institutional | Natural Gas | Turbine |  |  | Sulfur oxides (SOx) | 381 | 0 | 129 | UNCONTROLLED | #N/A | 1 | 1 | 0.6 | 0.6 | 0 | Lb | Million Cubic Feet | Natural Gas | Burned | Natural GasMillion Cubic FeetBurned |  | 3.2 |  | EPA. 1995. Section 3.2, Heavy Duty Natural Gas Fired Pipeline Compressor Engines. In: Compilation of Air Pollutant Emission Factors, Volume 1: Stationary Point and Area Sources, Fifth Edition, AP-42. U.S. Environmental Protection Agency, Office of Air Quality Planning and Standards. Research Triangle Park, North Carolina. | B | 0 |  | 2000-04-01 | 0
12403 | 20300202 |  | Point | Internal Combustion Engines | Commercial/Institutional | Natural Gas | Turbine | 108883 | 108-88-3 | Toluene | 397 | 0 | 129 | UNCONTROLLED | #N/A | 1 | 1 | 0.00013 | 0.00013 | 0 | Lb | Million Btus | Fuel | Input | FuelMillion BtusInput |  | 3.1 | Emission factor based on an average natural gas heating value (HHV) of 1020 Btu/scf at 60 deg. F. To convert from (lb/MMBtu) to (lb/10^6 scf), multiply by 1020. Also, this emission factor may be converted to other natural gas heating values by multiplying the given emission factor by the ratio of the specified heating value to the average heating value of 1020 Btu/scf. | EPA. 2000. Section 3.1, Stationary Gas Turbines for Electricity Generation. In: Compilation of Air Pollutant Emission Factors, Volume 1: Stationary Point and Area Sources, Fifth Edition, AP-42. U.S. Environmental Protection Agency. | C | 0 | 2000-04-01 |  | 0
12404 | 20300202 |  | Point | Internal Combustion Engines | Commercial/Institutional | Natural Gas | Turbine |  |  | Total organic compounds (TOC) | 399 | 0 | 129 | UNCONTROLLED | #N/A | 1 | 1 | 0.011 | 0.011 | 0 | Lb | Million Btus | Fuel | Input | FuelMillion BtusInput |  | 3.1 | Emission factor based on an average natural gas heating value (HHV) of 1020 Btu/scf at 60 deg. F. To convert from (lb/MMBtu) to (lb/10^6 scf), multiply by 1020. Also, this emission factor may be converted to other natural gas heating values by multiplying the given emission factor by the ratio of the specified heating value to the average heating value of 1020 Btu/scf. | EPA. 2000. Section 3.1, Stationary Gas Turbines for Electricity Generation. In: Compilation of Air Pollutant Emission Factors, Volume 1: Stationary Point and Area Sources, Fifth Edition, AP-42. U.S. Environmental Protection Agency. | B | 0 | 2000-04-01 |  | 0
12405 | 20300202 |  | Point | Internal Combustion Engines | Commercial/Institutional | Natural Gas | Turbine | VOC |  | Volatile organic compounds (VOC) | 417 | 0 | 129 | UNCONTROLLED | #N/A | 1 | 1 | 1 | 1 | 0 | Lb | Million Cubic Feet | Natural Gas | Burned | Natural GasMillion Cubic FeetBurned |  | 3.1 |  | EPA. 1995. Section 3.1, Stationary Gas Turbines for Electricity Generation. In: Compilation of Air Pollutant Emission Factors, Volume 1: Stationary Point and Area Sources, Fifth Edition, AP-42. U.S. Environmental Protection Agency, Office of Air Quality Planning and Standards. Research Triangle Park, North Carolina. | D | 0 |  | 2000-04-01 | 0
12406 | 20300202 |  | Point | Internal Combustion Engines | Commercial/Institutional | Natural Gas | Turbine | VOC |  | Volatile organic compounds (VOC) | 417 | 0 | 129 | UNCONTROLLED | #N/A | 1 | 1 | 0.0021 | 0.0021 | 0 | Lb | Million Btus | Fuel | Input | FuelMillion BtusInput |  | 3.1 | Emission factor based on an average natural gas heating value (HHV) of 1020 Btu/scf at 60 deg. F. To convert from (lb/MMBtu) to (lb/10^6 scf), multiply by 1020. Also, this emission factor may be converted to other natural gas heating values by multiplying the given emission factor by the ratio of the specified heating value to the average heating value of 1020 Btu/scf. | EPA. 2000. Section 3.1, Stationary Gas Turbines for Electricity Generation. In: Compilation of Air Pollutant Emission Factors, Volume 1: Stationary Point and Area Sources, Fifth Edition, AP-42. U.S. Environmental Protection Agency. | D | 0 | 2000-04-01 |  | 0
12407 | 20300203 |  | Point | Internal Combustion Engines | Commercial/Institutional | Natural Gas | Turbine: Cogeneration | 75070 | 75-07-0 | Acetaldehyde | 71 | 0 | 129 | UNCONTROLLED | #N/A | 1 | 1 | 4e-05 | 4e-05 | 0 | Lb | Million Btus | Fuel | Input | FuelMillion BtusInput |  | 3.1 | Emission factor based on an average natural gas heating value (HHV) of 1020 Btu/scf at 60 deg. F. To convert from (lb/MMBtu) to (lb/10^6 scf), multiply by 1020. Also, this emission factor may be converted to other natural gas heating values by multiplying the given emission factor by the ratio of the specified heating value to the average heating value of 1020 Btu/scf. | EPA. 2000. Section 3.1, Stationary Gas Turbines for Electricity Generation. In: Compilation of Air Pollutant Emission Factors, Volume 1: Stationary Point and Area Sources, Fifth Edition, AP-42. U.S. Environmental Protection Agency. | C | 0 | 2000-04-01 |  | 0
12408 | 20300203 |  | Point | Internal Combustion Engines | Commercial/Institutional | Natural Gas | Turbine: Cogeneration | 107028 | 107-02-8 | Acrolein | 79 | 0 | 129 | UNCONTROLLED | #N/A | 1 | 1 | 6.4e-06 | 6.4e-06 | 0 | Lb | Million Btus | Fuel | Input | FuelMillion BtusInput |  | 3.1 | Emission factor based on an average natural gas heating value (HHV) of 1020 Btu/scf at 60 deg. F. To convert from (lb/MMBtu) to (lb/10^6 scf), multiply by 1020. Also, this emission factor may be converted to other natural gas heating values by multiplying the given emission factor by the ratio of the specified heating value to the average heating value of 1020 Btu/scf. | EPA. 2000. Section 3.1, Stationary Gas Turbines for Electricity Generation. In: Compilation of Air Pollutant Emission Factors, Volume 1: Stationary Point and Area Sources, Fifth Edition, AP-42. U.S. Environmental Protection Agency. | C | 0 | 2000-04-01 |  | 0
12409 | 20300203 |  | Point | Internal Combustion Engines | Commercial/Institutional | Natural Gas | Turbine: Cogeneration | NH3 | 7664-41-7 | Ammonia | 87 | 107 | 172 | SELECTIVE NONCATALYTIC REDUCTION FOR NOX | #N/A | 1 | 1 | 18 | 18 | 0 | Lb | Million Cubic Feet | Natural Gas | Burned | Natural GasMillion Cubic FeetBurned |  |  |  | Development and Selection of Ammonia Emission Factors - Final Report. R. Battye, W. Battye, C. Overcash, and S. Fudge; EC/R Incorporated; Durham, NC. Report prepared for USEPA Office of Research and Development; August, 1994. | C | 0 | 2000-09-01 |  | 0
12410 | 20300203 |  | Point | Internal Combustion Engines | Commercial/Institutional | Natural Gas | Turbine: Cogeneration | NH3 | 7664-41-7 | Ammonia | 87 | 139 | 198 | SCR (SELECTIVE CATALYTIC REDUCTION) | #N/A | 1 | 1 | 9.1 | 9.1 | 0 | Lb | Million Cubic Feet | Natural Gas | Burned | Natural GasMillion Cubic FeetBurned |  |  |  | Development and Selection of Ammonia Emission Factors - Final Report. R. Battye, W. Battye, C. Overcash, and S. Fudge; EC/R Incorporated; Durham, NC. Report prepared for USEPA Office of Research and Development; August, 1994. | C | 0 | 2000-09-01 |  | 0
12411 | 20300203 |  | Point | Internal Combustion Engines | Commercial/Institutional | Natural Gas | Turbine: Cogeneration | 71432 | 71-43-2 | Benzene | 98 | 0 | 129 | UNCONTROLLED | #N/A | 1 | 1 | 1.2e-05 | 1.2e-05 | 0 | Lb | Million Btus | Fuel | Input | FuelMillion BtusInput |  | 3.1 | Emission factor based on an average natural gas heating value (HHV) of 1020 Btu/scf at 60 deg. F. To convert from (lb/MMBtu) to (lb/10^6 scf), multiply by 1020. Also, this emission factor may be converted to other natural gas heating values by multiplying the given emission factor by the ratio of the specified heating value to the average heating value of 1020 Btu/scf. | EPA. 2000. Section 3.1, Stationary Gas Turbines for Electricity Generation. In: Compilation of Air Pollutant Emission Factors, Volume 1: Stationary Point and Area Sources, Fifth Edition, AP-42. U.S. Environmental Protection Agency. | A | 0 | 2000-04-01 |  | 0
12412 | 20300203 |  | Point | Internal Combustion Engines | Commercial/Institutional | Natural Gas | Turbine: Cogeneration | 71432 | 71-43-2 | Benzene | 98 | 65 | 159 | CATALYTIC REDUCTION | #N/A | 1 | 1 | 9.1e-07 | 9.1e-07 | 0 | Lb | Million Btus | Fuel | Input | FuelMillion BtusInput |  | 3.1 | SCONOX catalyst used. Emission factor based on an average natural gas heating value (HHV) of 1020 Btu/scf at 60 deg. F. To convert from (lb/MMBtu) to (lb/10^6 scf), multiply by 1020. Also, this emission factor may be converted to other natural gas heating values by multiplying the given emission factor by the ratio of the specified heating value to the average heating value of 1020 Btu/scf. | EPA. 2000. Section 3.1, Stationary Gas Turbines for Electricity Generation. In: Compilation of Air Pollutant Emission Factors, Volume 1: Stationary Point and Area Sources, Fifth Edition, AP-42. U.S. Environmental Protection Agency. | D | 0 | 2000-04-01 |  | 0
12413 | 20300203 |  | Point | Internal Combustion Engines | Commercial/Institutional | Natural Gas | Turbine: Cogeneration | 106990 | 106-99-0 | 1,3-Butadiene | 25 | 0 | 129 | UNCONTROLLED | #N/A | 1 | 1 | < 4.300E-7 | #VALUE! | 1 | Lb | Million Btus | Fuel | Input | FuelMillion BtusInput |  | 3.1 | Compound was not detected. Emission factor is based on one-half of the detection limit. Emission factor based on an average natural gas heating value (HHV) of 1020 Btu/scf at 60 deg. F. To convert from (lb/MMBtu) to (lb/10^6 scf), multiply by 1020. Also, this emission factor may be converted to other natural gas heating values by multiplying the given emission factor by the ratio of the specified heating value to the average heating value of 1020 Btu/scf. | EPA. 2000. Section 3.1, Stationary Gas Turbines for Electricity Generation. In: Compilation of Air Pollutant Emission Factors, Volume 1: Stationary Point and Area Sources, Fifth Edition, AP-42. U.S. Environmental Protection Agency. | D | 0 | 2000-04-01 |  | 0
12414 | 20300203 |  | Point | Internal Combustion Engines | Commercial/Institutional | Natural Gas | Turbine: Cogeneration | CO2 | 124-38-9 | Carbon dioxide | 136 | 0 | 129 | UNCONTROLLED | #N/A | 1 | 1 | 110 | 110 | 0 | Lb | Million Btus | Fuel | Input | FuelMillion BtusInput |  | 3.1 | Emission factor based on an average natural gas heating value (HHV) of 1020 Btu/scf at 60 deg. F. To convert from (lb/MMBtu) to (lb/10^6 scf), multiply by 1020. Also, this emission factor may be converted to other natural gas heating values by multiplying the given emission factor by the ratio of the specified heating value to the average heating value of 1020 Btu/scf. | EPA. 2000. Section 3.1, Stationary Gas Turbines for Electricity Generation. In: Compilation of Air Pollutant Emission Factors, Volume 1: Stationary Point and Area Sources, Fifth Edition, AP-42. U.S. Environmental Protection Agency. | A | 0 | 2000-04-01 |  | 0
12415 | 20300203 |  | Point | Internal Combustion Engines | Commercial/Institutional | Natural Gas | Turbine: Cogeneration | CO | 630-08-0 | Carbon monoxide | 137 | 0 | 129 | UNCONTROLLED | #N/A | 1 | 1 | 0.082 | 0.082 | 0 | Lb | Million Btus | Fuel | Input | FuelMillion BtusInput |  | 3.1 | Emission factor based on an average natural gas heating value (HHV) of 1020 Btu/scf at 60 deg. F. To convert from (lb/MMBtu) to (lb/10^6 scf), multiply by 1020. Also, this emission factor may be converted to other natural gas heating values by multiplying the given emission factor by the ratio of the specified heating value to the average heating value of 1020 Btu/scf. | EPA. 2000. Section 3.1, Stationary Gas Turbines for Electricity Generation. In: Compilation of Air Pollutant Emission Factors, Volume 1: Stationary Point and Area Sources, Fifth Edition, AP-42. U.S. Environmental Protection Agency. | A | 0 | 2000-04-01 |  | 0
12416 | 20300203 |  | Point | Internal Combustion Engines | Commercial/Institutional | Natural Gas | Turbine: Cogeneration | CO | 630-08-0 | Carbon monoxide | 137 | 28 | 145 | STEAM OR WATER INJECTION | #N/A | 1 | 1 | 0.03 | 0.03 | 0 | Lb | Million Btus | Fuel | Input | FuelMillion BtusInput |  | 3.1 | Emission factor based on an average natural gas heating value (HHV) of 1020 Btu/scf at 60 deg. F. To convert from (lb/MMBtu) to (lb/10^6 scf), multiply by 1020. Also, this emission factor may be converted to other natural gas heating values by multiplying the given emission factor by the ratio of the specified heating value to the average heating value of 1020 Btu/scf. | EPA. 2000. Section 3.1, Stationary Gas Turbines for Electricity Generation. In: Compilation of Air Pollutant Emission Factors, Volume 1: Stationary Point and Area Sources, Fifth Edition, AP-42. U.S. Environmental Protection Agency. | A | 0 | 2000-04-01 |  | 0
12417 | 20300203 |  | Point | Internal Combustion Engines | Commercial/Institutional | Natural Gas | Turbine: Cogeneration | CO | 630-08-0 | Carbon monoxide | 137 | 149 | 206 | PRE-COMBUSTION CHAMBER | #N/A | 1 | 1 | 0.015 | 0.015 | 0 | Lb | Million Btus | Fuel | Input | FuelMillion BtusInput |  | 3.1 | Control is use of lean-premix fuel. Emission factor based on an average natural gas heating value (HHV) of 1020 Btu/scf at 60 deg. F. To convert from (lb/MMBtu) to (lb/10^6 scf), multiply by 1020. Also, this emission factor may be converted to other natural gas heating values by multiplying the given emission factor by the ratio of the specified heating value to the average heating value of 1020 Btu/scf. | EPA. 2000. Section 3.1, Stationary Gas Turbines for Electricity Generation. In: Compilation of Air Pollutant Emission Factors, Volume 1: Stationary Point and Area Sources, Fifth Edition, AP-42. U.S. Environmental Protection Agency. | D | 0 | 2000-04-01 |  | 0
12418 | 20300203 |  | Point | Internal Combustion Engines | Commercial/Institutional | Natural Gas | Turbine: Cogeneration | 100414 | 100-41-4 | Ethylbenzene | 197 | 0 | 129 | UNCONTROLLED | #N/A | 1 | 1 | 3.2e-05 | 3.2e-05 | 0 | Lb | Million Btus | Fuel | Input | FuelMillion BtusInput |  | 3.1 | Emission factor based on an average natural gas heating value (HHV) of 1020 Btu/scf at 60 deg. F. To convert from (lb/MMBtu) to (lb/10^6 scf), multiply by 1020. Also, this emission factor may be converted to other natural gas heating values by multiplying the given emission factor by the ratio of the specified heating value to the average heating value of 1020 Btu/scf. | EPA. 2000. Section 3.1, Stationary Gas Turbines for Electricity Generation. In: Compilation of Air Pollutant Emission Factors, Volume 1: Stationary Point and Area Sources, Fifth Edition, AP-42. U.S. Environmental Protection Agency. | C | 0 | 2000-04-01 |  | 0
12419 | 20300203 |  | Point | Internal Combustion Engines | Commercial/Institutional | Natural Gas | Turbine: Cogeneration | 50000 | 50-00-0 | Formaldehyde | 210 | 0 | 129 | UNCONTROLLED | #N/A | 1 | 1 | 0.00071 | 0.00071 | 0 | Lb | Million Btus | Fuel | Input | FuelMillion BtusInput |  | 3.1 | Emission factor based on an average natural gas heating value (HHV) of 1020 Btu/scf at 60 deg. F. To convert from (lb/MMBtu) to (lb/10^6 scf), multiply by 1020. Also, this emission factor may be converted to other natural gas heating values by multiplying the given emission factor by the ratio of the specified heating value to the average heating value of 1020 Btu/scf. | EPA. 2000. Section 3.1, Stationary Gas Turbines for Electricity Generation. In: Compilation of Air Pollutant Emission Factors, Volume 1: Stationary Point and Area Sources, Fifth Edition, AP-42. U.S. Environmental Protection Agency. | A | 0 | 2000-04-01 |  | 0
12420 | 20300203 |  | Point | Internal Combustion Engines | Commercial/Institutional | Natural Gas | Turbine: Cogeneration | 50000 | 50-00-0 | Formaldehyde | 210 | 65 | 159 | CATALYTIC REDUCTION | #N/A | 1 | 1 | 2e-05 | 2e-05 | 0 | Lb | Million Btus | Fuel | Input | FuelMillion BtusInput |  | 3.1 | SCONOX catalyst used. Emission factor based on an average natural gas heating value (HHV) of 1020 Btu/scf at 60 deg. F. To convert from (lb/MMBtu) to (lb/10^6 scf), multiply by 1020. Also, this emission factor may be converted to other natural gas heating values by multiplying the given emission factor by the ratio of the specified heating value to the average heating value of 1020 Btu/scf. | EPA. 2000. Section 3.1, Stationary Gas Turbines for Electricity Generation. In: Compilation of Air Pollutant Emission Factors, Volume 1: Stationary Point and Area Sources, Fifth Edition, AP-42. U.S. Environmental Protection Agency. | D | 0 | 2000-04-01 |  | 0
12421 | 20300203 |  | Point | Internal Combustion Engines | Commercial/Institutional | Natural Gas | Turbine: Cogeneration | 1330207 | 1330-20-7 | Isomers of xylene | 246 | 0 | 129 | UNCONTROLLED | #N/A | 1 | 1 | 6.4e-05 | 6.4e-05 | 0 | Lb | Million Btus | Fuel | Input | FuelMillion BtusInput |  | 3.1 | Emission factor based on an average natural gas heating value (HHV) of 1020 Btu/scf at 60 deg. F. To convert from (lb/MMBtu) to (lb/10^6 scf), multiply by 1020. Also, this emission factor may be converted to other natural gas heating values by multiplying the given emission factor by the ratio of the specified heating value to the average heating value of 1020 Btu/scf. | EPA. 2000. Section 3.1, Stationary Gas Turbines for Electricity Generation. In: Compilation of Air Pollutant Emission Factors, Volume 1: Stationary Point and Area Sources, Fifth Edition, AP-42. U.S. Environmental Protection Agency. | C | 0 | 2000-04-01 |  | 0
12422 | 20300203 |  | Point | Internal Combustion Engines | Commercial/Institutional | Natural Gas | Turbine: Cogeneration |  | 74-82-8 | Methane | 261 | 0 | 129 | UNCONTROLLED | #N/A | 1 | 1 | 0.0086 | 0.0086 | 0 | Lb | Million Btus | Fuel | Input | FuelMillion BtusInput |  | 3.1 | Emission factor based on an average natural gas heating value (HHV) of 1020 Btu/scf at 60 deg. F. To convert from (lb/MMBtu) to (lb/10^6 scf), multiply by 1020. Also, this emission factor may be converted to other natural gas heating values by multiplying the given emission factor by the ratio of the specified heating value to the average heating value of 1020 Btu/scf. | EPA. 2000. Section 3.1, Stationary Gas Turbines for Electricity Generation. In: Compilation of Air Pollutant Emission Factors, Volume 1: Stationary Point and Area Sources, Fifth Edition, AP-42. U.S. Environmental Protection Agency. | C | 0 | 2000-04-01 |  | 0
12423 | 20300203 |  | Point | Internal Combustion Engines | Commercial/Institutional | Natural Gas | Turbine: Cogeneration | 91203 | 91-20-3 | Naphthalene | 291 | 0 | 129 | UNCONTROLLED | #N/A | 1 | 1 | 1.3e-06 | 1.3e-06 | 0 | Lb | Million Btus | Fuel | Input | FuelMillion BtusInput |  | 3.1 | Emission factor based on an average natural gas heating value (HHV) of 1020 Btu/scf at 60 deg. F. To convert from (lb/MMBtu) to (lb/10^6 scf), multiply by 1020. Also, this emission factor may be converted to other natural gas heating values by multiplying the given emission factor by the ratio of the specified heating value to the average heating value of 1020 Btu/scf. | EPA. 2000. Section 3.1, Stationary Gas Turbines for Electricity Generation. In: Compilation of Air Pollutant Emission Factors, Volume 1: Stationary Point and Area Sources, Fifth Edition, AP-42. U.S. Environmental Protection Agency. | C | 0 | 2000-04-01 |  | 0
12424 | 20300203 |  | Point | Internal Combustion Engines | Commercial/Institutional | Natural Gas | Turbine: Cogeneration | NOX |  | Nitrogen oxides (NOx) | 303 | 0 | 129 | UNCONTROLLED | #N/A | 1 | 1 | 0.32 | 0.32 | 0 | Lb | Million Btus | Fuel | Input | FuelMillion BtusInput |  | 3.1 | Emission factor based on an average natural gas heating value (HHV) of 1020 Btu/scf at 60 deg. F. To convert from (lb/MMBtu) to (lb/10^6 scf), multiply by 1020. Also, this emission factor may be converted to other natural gas heating values by multiplying the given emission factor by the ratio of the specified heating value to the average heating value of 1020 Btu/scf. | EPA. 2000. Section 3.1, Stationary Gas Turbines for Electricity Generation. In: Compilation of Air Pollutant Emission Factors, Volume 1: Stationary Point and Area Sources, Fifth Edition, AP-42. U.S. Environmental Protection Agency. | A | 0 | 2000-04-01 |  | 0
12425 | 20300203 |  | Point | Internal Combustion Engines | Commercial/Institutional | Natural Gas | Turbine: Cogeneration | NOX |  | Nitrogen oxides (NOx) | 303 | 28 | 145 | STEAM OR WATER INJECTION | #N/A | 1 | 1 | 0.13 | 0.13 | 0 | Lb | Million Btus | Fuel | Input | FuelMillion BtusInput |  | 3.1 | Emission factor based on an average natural gas heating value (HHV) of 1020 Btu/scf at 60 deg. F. To convert from (lb/MMBtu) to (lb/10^6 scf), multiply by 1020. Also, this emission factor may be converted to other natural gas heating values by multiplying the given emission factor by the ratio of the specified heating value to the average heating value of 1020 Btu/scf. | EPA. 2000. Section 3.1, Stationary Gas Turbines for Electricity Generation. In: Compilation of Air Pollutant Emission Factors, Volume 1: Stationary Point and Area Sources, Fifth Edition, AP-42. U.S. Environmental Protection Agency. | A | 0 | 2000-04-01 |  | 0
12426 | 20300203 |  | Point | Internal Combustion Engines | Commercial/Institutional | Natural Gas | Turbine: Cogeneration | NOX |  | Nitrogen oxides (NOx) | 303 | 149 | 206 | PRE-COMBUSTION CHAMBER | #N/A | 1 | 1 | 0.099 | 0.099 | 0 | Lb | Million Btus | Fuel | Input | FuelMillion BtusInput |  | 3.1 | Control is use of lean-premix fuel. Emission factor based on an average natural gas heating value (HHV) of 1020 Btu/scf at 60 deg. F. To convert from (lb/MMBtu) to (lb/10^6 scf), multiply by 1020. Also, this emission factor may be converted to other natural gas heating values by multiplying the given emission factor by the ratio of the specified heating value to the average heating value of 1020 Btu/scf. | EPA. 2000. Section 3.1, Stationary Gas Turbines for Electricity Generation. In: Compilation of Air Pollutant Emission Factors, Volume 1: Stationary Point and Area Sources, Fifth Edition, AP-42. U.S. Environmental Protection Agency. | D | 0 | 2000-04-01 |  | 0
12427 | 20300203 |  | Point | Internal Combustion Engines | Commercial/Institutional | Natural Gas | Turbine: Cogeneration |  | 10024-97-2 | Nitrous oxide | 304 | 28 | 145 | STEAM OR WATER INJECTION | #N/A | 1 | 1 | 0.003 | 0.003 | 0 | Lb | Million Btus | Fuel | Input | FuelMillion BtusInput |  | 3.1 | Based on limited source tests on a single turbine with water-steam injection. Emission factor based on an average natural gas heating value (HHV) of 1020 Btu/scf at 60 deg. F. To convert from (lb/MMBtu) to (lb/10^6 scf), multiply by 1020. Also, this emission factor may be converted to other natural gas heating values by multiplying the given emission factor by the ratio of the specified heating value to the average heating value of 1020 Btu/scf. | EPA. 2000. Section 3.1, Stationary Gas Turbines for Electricity Generation. In: Compilation of Air Pollutant Emission Factors, Volume 1: Stationary Point and Area Sources, Fifth Edition, AP-42. U.S. Environmental Protection Agency. | E | 0 | 2000-04-01 |  | 0
12428 | 20300203 |  | Point | Internal Combustion Engines | Commercial/Institutional | Natural Gas | Turbine: Cogeneration | PM-CON |  | PM, condensable | 330 | 28 | 145 | STEAM OR WATER INJECTION | #N/A | 1 | 1 | 0.0047 | 0.0047 | 0 | Lb | Million Btus | Fuel | Input | FuelMillion BtusInput |  | 3.1 | Emission factor based on an average natural gas heating value (HHV) of 1020 Btu/scf at 60 deg. F. To convert from (lb/MMBtu) to (lb/10^6 scf), multiply by 1020. Also, this emission factor may be converted to other natural gas heating values by multiplying the given emission factor by the ratio of the specified heating value to the average heating value of 1020 Btu/scf. | EPA. 2000. Section 3.1, Stationary Gas Turbines for Electricity Generation. In: Compilation of Air Pollutant Emission Factors, Volume 1: Stationary Point and Area Sources, Fifth Edition, AP-42. U.S. Environmental Protection Agency. | C | 0 | 2000-04-01 |  | 0
12429 | 20300203 |  | Point | Internal Combustion Engines | Commercial/Institutional | Natural Gas | Turbine: Cogeneration | PM-FIL |  | PM, filterable | 334 | 28 | 145 | STEAM OR WATER INJECTION | #N/A | 1 | 1 | 0.0019 | 0.0019 | 0 | Lb | Million Btus | Fuel | Input | FuelMillion BtusInput |  | 3.1 | Emission factor based on an average natural gas heating value (HHV) of 1020 Btu/scf at 60 deg. F. To convert from (lb/MMBtu) to (lb/10^6 scf), multiply by 1020. Also, this emission factor may be converted to other natural gas heating values by multiplying the given emission factor by the ratio of the specified heating value to the average heating value of 1020 Btu/scf. | EPA. 2000. Section 3.1, Stationary Gas Turbines for Electricity Generation. In: Compilation of Air Pollutant Emission Factors, Volume 1: Stationary Point and Area Sources, Fifth Edition, AP-42. U.S. Environmental Protection Agency. | C | 0 | 2000-04-01 |  | 0
12430 | 20300203 |  | Point | Internal Combustion Engines | Commercial/Institutional | Natural Gas | Turbine: Cogeneration | PM-PRI |  | PM, primary | 336 | 28 | 145 | STEAM OR WATER INJECTION | #N/A | 1 | 1 | 0.0066 | 0.0066 | 0 | Lb | Million Btus | Fuel | Input | FuelMillion BtusInput |  | 3.1 | Emission factor based on an average natural gas heating value (HHV) of 1020 Btu/scf at 60 deg. F. To convert from (lb/MMBtu) to (lb/10^6 scf), multiply by 1020. Also, this emission factor may be converted to other natural gas heating values by multiplying the given emission factor by the ratio of the specified heating value to the average heating value of 1020 Btu/scf. | EPA. 2000. Section 3.1, Stationary Gas Turbines for Electricity Generation. In: Compilation of Air Pollutant Emission Factors, Volume 1: Stationary Point and Area Sources, Fifth Edition, AP-42. U.S. Environmental Protection Agency. | C | 0 | 2000-04-01 |  | 0
12431 | 20300203 |  | Point | Internal Combustion Engines | Commercial/Institutional | Natural Gas | Turbine: Cogeneration | PM10-FIL |  | PM10, filterable | 338 | 28 | 145 | STEAM OR WATER INJECTION | #N/A | 1 | 1 | 0.0019 | 0.0019 | 0 | Lb | Million Btus | Fuel | Input | FuelMillion BtusInput |  | 3.1 | Emission factor based on an average natural gas heating value (HHV) of 1020 Btu/scf at 60 deg. F. To convert from (lb/MMBtu) to (lb/10^6 scf), multiply by 1020. Also, this emission factor may be converted to other natural gas heating values by multiplying the given emission factor by the ratio of the specified heating value to the average heating value of 1020 Btu/scf. | EPA. April, 2000. Section 3.1, Stationary Gas Turbines for Electricity Generation. In: Compilation of Air Pollutant Emission Factors, Volume 1: Stationary Point and Area Sources, Fifth Edition, AP-42. U.S. Environmental Protection Agency, Office of Air Quality Planning and Standards. Research Triangle Park, North Carolina. | C | 0 | 2004-02-01 |  | 0
12432 | 20300203 |  | Point | Internal Combustion Engines | Commercial/Institutional | Natural Gas | Turbine: Cogeneration | PM10-PRI |  | PM10, primary | 339 | 28 | 145 | STEAM OR WATER INJECTION | #N/A | 1 | 1 | 0.0066 | 0.0066 | 0 | Lb | Million Btus | Fuel | Input | FuelMillion BtusInput |  |  | Sum of PM10-FIL and PM-CON emission factors | This emission factor was derived from other particulate matter emission factors. See Notes. | C | 0 | 2004-02-01 |  | 0
12433 | 20300203 |  | Point | Internal Combustion Engines | Commercial/Institutional | Natural Gas | Turbine: Cogeneration | PM25-FIL |  | PM2.5, filterable | 340 | 28 | 145 | STEAM OR WATER INJECTION | #N/A | 1 | 1 | 0.0019 | 0.0019 | 0 | Lb | Million Btus | Fuel | Input | FuelMillion BtusInput |  | 3.1 | Emission factor based on an average natural gas heating value (HHV) of 1020 Btu/scf at 60 deg. F. To convert from (lb/MMBtu) to (lb/10^6 scf), multiply by 1020. Also, this emission factor may be converted to other natural gas heating values by multiplying the given emission factor by the ratio of the specified heating value to the average heating value of 1020 Btu/scf. | EPA. April, 2000. Section 3.1, Stationary Gas Turbines for Electricity Generation. In: Compilation of Air Pollutant Emission Factors, Volume 1: Stationary Point and Area Sources, Fifth Edition, AP-42. U.S. Environmental Protection Agency, Office of Air Quality Planning and Standards. Research Triangle Park, North Carolina. | C | 0 | 2004-02-01 |  | 0
12434 | 20300203 |  | Point | Internal Combustion Engines | Commercial/Institutional | Natural Gas | Turbine: Cogeneration | PM25-PRI |  | PM2.5, primary | 341 | 28 | 145 | STEAM OR WATER INJECTION | #N/A | 1 | 1 | 0.0066 | 0.0066 | 0 | Lb | Million Btus | Fuel | Input | FuelMillion BtusInput |  |  | Sum of PM25-FIL and PM-CON emission factors | This emission factor was derived from other particulate matter emission factors. See Notes. | C | 0 | 2004-02-01 |  | 0
12435 | 20300203 |  | Point | Internal Combustion Engines | Commercial/Institutional | Natural Gas | Turbine: Cogeneration | 40 |  | Polycyclic aromatic hydrocarbons (PAH) | 347 | 0 | 129 | UNCONTROLLED | #N/A | 1 | 1 | 2.2e-06 | 2.2e-06 | 0 | Lb | Million Btus | Fuel | Input | FuelMillion BtusInput |  | 3.1 | Emission factor based on an average natural gas heating value (HHV) of 1020 Btu/scf at 60 deg. F. To convert from (lb/MMBtu) to (lb/10^6 scf), multiply by 1020. Also, this emission factor may be converted to other natural gas heating values by multiplying the given emission factor by the ratio of the specified heating value to the average heating value of 1020 Btu/scf. | EPA. 2000. Section 3.1, Stationary Gas Turbines for Electricity Generation. In: Compilation of Air Pollutant Emission Factors, Volume 1: Stationary Point and Area Sources, Fifth Edition, AP-42. U.S. Environmental Protection Agency. | C | 0 | 2000-04-01 |  | 0
12436 | 20300203 |  | Point | Internal Combustion Engines | Commercial/Institutional | Natural Gas | Turbine: Cogeneration | 75569 | 75-56-9 | Propylene oxide | 357 | 0 | 129 | UNCONTROLLED | #N/A | 1 | 1 | < 2.900E-5 | #VALUE! | 1 | Lb | Million Btus | Fuel | Input | FuelMillion BtusInput |  | 3.1 | Emission factor based on an average natural gas heating value (HHV) of 1020 Btu/scf at 60 deg. F. To convert from (lb/MMBtu) to (lb/10^6 scf), multiply by 1020. Also, this emission factor may be converted to other natural gas heating values by multiplying the given emission factor by the ratio of the specified heating value to the average heating value of 1020 Btu/scf. | EPA. 2000. Section 3.1, Stationary Gas Turbines for Electricity Generation. In: Compilation of Air Pollutant Emission Factors, Volume 1: Stationary Point and Area Sources, Fifth Edition, AP-42. U.S. Environmental Protection Agency. | D | 0 | 2000-04-01 |  | 0
12437 | 20300203 | 2 | Point | Internal Combustion Engines | Commercial/Institutional | Natural Gas | Turbine: Cogeneration | SO2 | 2025884 | Sulfur dioxide | 380 | 0 | 129 | UNCONTROLLED | #N/A | 1 | 1 | Formula |  | 0 | Lb | Million Btus | Fuel | Input | FuelMillion BtusInput | 9.4E-1*S | 3.1 | All sulfur in the fuel is assumed to be converted to SO2. S=percent sulfur in the fuel. Emission factor based on an average natural gas heating value (HHV) of 1020 Btu/scf at 60 deg. F. To convert from (lb/MMBtu) to (lb/10^6 scf), multiply by 1020. Also, this emission factor may be converted to other natural gas heating values by multiplying the given emission factor by the ratio of the specified heating value to the average heating value of 1020 Btu/scf. | EPA. 2000. Section 3.1, Stationary Gas Turbines for Electricity Generation. In: Compilation of Air Pollutant Emission Factors, Volume 1: Stationary Point and Area Sources, Fifth Edition, AP-42. U.S. Environmental Protection Agency. | B | 0 | 2000-04-01 |  | 0
12438 | 20300203 |  | Point | Internal Combustion Engines | Commercial/Institutional | Natural Gas | Turbine: Cogeneration | 108883 | 108-88-3 | Toluene | 397 | 0 | 129 | UNCONTROLLED | #N/A | 1 | 1 | 0.00013 | 0.00013 | 0 | Lb | Million Btus | Fuel | Input | FuelMillion BtusInput |  | 3.1 | Emission factor based on an average natural gas heating value (HHV) of 1020 Btu/scf at 60 deg. F. To convert from (lb/MMBtu) to (lb/10^6 scf), multiply by 1020. Also, this emission factor may be converted to other natural gas heating values by multiplying the given emission factor by the ratio of the specified heating value to the average heating value of 1020 Btu/scf. | EPA. 2000. Section 3.1, Stationary Gas Turbines for Electricity Generation. In: Compilation of Air Pollutant Emission Factors, Volume 1: Stationary Point and Area Sources, Fifth Edition, AP-42. U.S. Environmental Protection Agency. | C | 0 | 2000-04-01 |  | 0
12439 | 20300203 |  | Point | Internal Combustion Engines | Commercial/Institutional | Natural Gas | Turbine: Cogeneration |  |  | Total organic compounds (TOC) | 399 | 0 | 129 | UNCONTROLLED | #N/A | 1 | 1 | 0.011 | 0.011 | 0 | Lb | Million Btus | Fuel | Input | FuelMillion BtusInput |  | 3.1 | Emission factor based on an average natural gas heating value (HHV) of 1020 Btu/scf at 60 deg. F. To convert from (lb/MMBtu) to (lb/10^6 scf), multiply by 1020. Also, this emission factor may be converted to other natural gas heating values by multiplying the given emission factor by the ratio of the specified heating value to the average heating value of 1020 Btu/scf. | EPA. 2000. Section 3.1, Stationary Gas Turbines for Electricity Generation. In: Compilation of Air Pollutant Emission Factors, Volume 1: Stationary Point and Area Sources, Fifth Edition, AP-42. U.S. Environmental Protection Agency. | B | 0 | 2000-04-01 |  | 0
12440 | 20300203 |  | Point | Internal Combustion Engines | Commercial/Institutional | Natural Gas | Turbine: Cogeneration | VOC |  | Volatile organic compounds (VOC) | 417 | 0 | 129 | UNCONTROLLED | #N/A | 1 | 1 | 0.0021 | 0.0021 | 0 | Lb | Million Btus | Fuel | Input | FuelMillion BtusInput |  | 3.1 | Emission factor based on an average natural gas heating value (HHV) of 1020 Btu/scf at 60 deg. F. To convert from (lb/MMBtu) to (lb/10^6 scf), multiply by 1020. Also, this emission factor may be converted to other natural gas heating values by multiplying the given emission factor by the ratio of the specified heating value to the average heating value of 1020 Btu/scf. | EPA. 2000. Section 3.1, Stationary Gas Turbines for Electricity Generation. In: Compilation of Air Pollutant Emission Factors, Volume 1: Stationary Point and Area Sources, Fifth Edition, AP-42. U.S. Environmental Protection Agency. | D | 0 | 2000-04-01 |  | 0
12441 | 20300204 |  | Point | Internal Combustion Engines | Commercial/Institutional | Natural Gas | Cogeneration | NH3 | 7664-41-7 | Ammonia | 87 | 107 | 172 | SELECTIVE NONCATALYTIC REDUCTION FOR NOX | #N/A | 1 | 1 | 18 | 18 | 0 | Lb | Million Cubic Feet | Natural Gas | Burned | Natural GasMillion Cubic FeetBurned |  |  |  | Development and Selection of Ammonia Emission Factors - Final Report. R. Battye, W. Battye, C. Overcash, and S. Fudge; EC/R Incorporated; Durham, NC. Report prepared for USEPA Office of Research and Development; August, 1994. | C | 0 | 2000-09-01 |  | 0
12442 | 20300204 |  | Point | Internal Combustion Engines | Commercial/Institutional | Natural Gas | Cogeneration | NH3 | 7664-41-7 | Ammonia | 87 | 139 | 198 | SCR (SELECTIVE CATALYTIC REDUCTION) | #N/A | 1 | 1 | 9.1 | 9.1 | 0 | Lb | Million Cubic Feet | Natural Gas | Burned | Natural GasMillion Cubic FeetBurned |  |  |  | Development and Selection of Ammonia Emission Factors - Final Report. R. Battye, W. Battye, C. Overcash, and S. Fudge; EC/R Incorporated; Durham, NC. Report prepared for USEPA Office of Research and Development; August, 1994. | C | 0 | 2000-09-01 |  | 0
12443 | 20300205 |  | Point | Internal Combustion Engines | Commercial/Institutional | Natural Gas | Reciprocating: Crankcase Blowby | NH3 | 7664-41-7 | Ammonia | 87 | 107 | 172 | SELECTIVE NONCATALYTIC REDUCTION FOR NOX | #N/A | 1 | 1 | 18 | 18 | 0 | Lb | Million Cubic Feet | Natural Gas | Burned | Natural GasMillion Cubic FeetBurned |  |  |  | Development and Selection of Ammonia Emission Factors - Final Report. R. Battye, W. Battye, C. Overcash, and S. Fudge; EC/R Incorporated; Durham, NC. Report prepared for USEPA Office of Research and Development; August, 1994. | C | 0 | 2000-09-01 |  | 0
12444 | 20300205 |  | Point | Internal Combustion Engines | Commercial/Institutional | Natural Gas | Reciprocating: Crankcase Blowby | NH3 | 7664-41-7 | Ammonia | 87 | 139 | 198 | SCR (SELECTIVE CATALYTIC REDUCTION) | #N/A | 1 | 1 | 9.1 | 9.1 | 0 | Lb | Million Cubic Feet | Natural Gas | Burned | Natural GasMillion Cubic FeetBurned |  |  |  | Development and Selection of Ammonia Emission Factors - Final Report. R. Battye, W. Battye, C. Overcash, and S. Fudge; EC/R Incorporated; Durham, NC. Report prepared for USEPA Office of Research and Development; August, 1994. | C | 0 | 2000-09-01 |  | 0
12445 | 20300206 |  | Point | Internal Combustion Engines | Commercial/Institutional | Natural Gas | Reciprocating: Evaporative Losses (Fuel Delivery System) | NH3 | 7664-41-7 | Ammonia | 87 | 107 | 172 | SELECTIVE NONCATALYTIC REDUCTION FOR NOX | #N/A | 1 | 1 | 18 | 18 | 0 | Lb | Million Cubic Feet | Natural Gas | Burned | Natural GasMillion Cubic FeetBurned |  |  |  | Development and Selection of Ammonia Emission Factors - Final Report. R. Battye, W. Battye, C. Overcash, and S. Fudge; EC/R Incorporated; Durham, NC. Report prepared for USEPA Office of Research and Development; August, 1994. | C | 0 | 2000-09-01 |  | 0
12446 | 20300206 |  | Point | Internal Combustion Engines | Commercial/Institutional | Natural Gas | Reciprocating: Evaporative Losses (Fuel Delivery System) | NH3 | 7664-41-7 | Ammonia | 87 | 139 | 198 | SCR (SELECTIVE CATALYTIC REDUCTION) | #N/A | 1 | 1 | 9.1 | 9.1 | 0 | Lb | Million Cubic Feet | Natural Gas | Burned | Natural GasMillion Cubic FeetBurned |  |  |  | Development and Selection of Ammonia Emission Factors - Final Report. R. Battye, W. Battye, C. Overcash, and S. Fudge; EC/R Incorporated; Durham, NC. Report prepared for USEPA Office of Research and Development; August, 1994. | C | 0 | 2000-09-01 |  | 0
12447 | 20300207 |  | Point | Internal Combustion Engines | Commercial/Institutional | Natural Gas | Reciprocating: Exhaust | NH3 | 7664-41-7 | Ammonia | 87 | 107 | 172 | SELECTIVE NONCATALYTIC REDUCTION FOR NOX | #N/A | 1 | 1 | 18 | 18 | 0 | Lb | Million Cubic Feet | Natural Gas | Burned | Natural GasMillion Cubic FeetBurned |  |  |  | Development and Selection of Ammonia Emission Factors - Final Report. R. Battye, W. Battye, C. Overcash, and S. Fudge; EC/R Incorporated; Durham, NC. Report prepared for USEPA Office of Research and Development; August, 1994. | C | 0 | 2000-09-01 |  | 0
12448 | 20300207 |  | Point | Internal Combustion Engines | Commercial/Institutional | Natural Gas | Reciprocating: Exhaust | NH3 | 7664-41-7 | Ammonia | 87 | 139 | 198 | SCR (SELECTIVE CATALYTIC REDUCTION) | #N/A | 1 | 1 | 9.1 | 9.1 | 0 | Lb | Million Cubic Feet | Natural Gas | Burned | Natural GasMillion Cubic FeetBurned |  |  |  | Development and Selection of Ammonia Emission Factors - Final Report. R. Battye, W. Battye, C. Overcash, and S. Fudge; EC/R Incorporated; Durham, NC. Report prepared for USEPA Office of Research and Development; August, 1994. | C | 0 | 2000-09-01 |  | 0
12449 | 20300208 |  | Point | Internal Combustion Engines | Commercial/Institutional | Natural Gas | Turbine: Evaporative Losses (Fuel Delivery System) | NH3 | 7664-41-7 | Ammonia | 87 | 107 | 172 | SELECTIVE NONCATALYTIC REDUCTION FOR NOX | #N/A | 1 | 1 | 18 | 18 | 0 | Lb | Million Cubic Feet | Natural Gas | Burned | Natural GasMillion Cubic FeetBurned |  |  |  | Development and Selection of Ammonia Emission Factors - Final Report. R. Battye, W. Battye, C. Overcash, and S. Fudge; EC/R Incorporated; Durham, NC. Report prepared for USEPA Office of Research and Development; August, 1994. | C | 0 | 2000-09-01 |  | 0
12450 | 20300208 |  | Point | Internal Combustion Engines | Commercial/Institutional | Natural Gas | Turbine: Evaporative Losses (Fuel Delivery System) | NH3 | 7664-41-7 | Ammonia | 87 | 139 | 198 | SCR (SELECTIVE CATALYTIC REDUCTION) | #N/A | 1 | 1 | 9.1 | 9.1 | 0 | Lb | Million Cubic Feet | Natural Gas | Burned | Natural GasMillion Cubic FeetBurned |  |  |  | Development and Selection of Ammonia Emission Factors - Final Report. R. Battye, W. Battye, C. Overcash, and S. Fudge; EC/R Incorporated; Durham, NC. Report prepared for USEPA Office of Research and Development; August, 1994. | C | 0 | 2000-09-01 |  | 0
12451 | 20300209 |  | Point | Internal Combustion Engines | Commercial/Institutional | Natural Gas | Turbine: Exhaust | NH3 | 7664-41-7 | Ammonia | 87 | 107 | 172 | SELECTIVE NONCATALYTIC REDUCTION FOR NOX | #N/A | 1 | 1 | 18 | 18 | 0 | Lb | Million Cubic Feet | Natural Gas | Burned | Natural GasMillion Cubic FeetBurned |  |  |  | Development and Selection of Ammonia Emission Factors - Final Report. R. Battye, W. Battye, C. Overcash, and S. Fudge; EC/R Incorporated; Durham, NC. Report prepared for USEPA Office of Research and Development; August, 1994. | C | 0 | 2000-09-01 |  | 0
12452 | 20300209 |  | Point | Internal Combustion Engines | Commercial/Institutional | Natural Gas | Turbine: Exhaust | NH3 | 7664-41-7 | Ammonia | 87 | 139 | 198 | SCR (SELECTIVE CATALYTIC REDUCTION) | #N/A | 1 | 1 | 9.1 | 9.1 | 0 | Lb | Million Cubic Feet | Natural Gas | Burned | Natural GasMillion Cubic FeetBurned |  |  |  | Development and Selection of Ammonia Emission Factors - Final Report. R. Battye, W. Battye, C. Overcash, and S. Fudge; EC/R Incorporated; Durham, NC. Report prepared for USEPA Office of Research and Development; August, 1994. | C | 0 | 2000-09-01 |  | 0
12453 | 20300301 |  | Point | Internal Combustion Engines | Commercial/Institutional | Gasoline | Reciprocating |  |  | Aldehydes | 82 | 0 | 129 | UNCONTROLLED | #N/A | 1 | 1 | 0.07 | 0.07 | 0 | Lb | Million Btus | Heat | Input | HeatMillion BtusInput |  | 3.3 |  | EPA. October 1996. Section 3.3, Gasoline and Diesel Industrial Engines. In: Compilation of Air Pollutant Emission Factors, Volume 1: Stationary Point and Area Sources, Fifth Edition, AP-42. U.S. Environmental Protection Agency, Office of Air Quality Planning and Standards. Research Triangle Park, North Carolina. | D | 0 |  |  | 0
12454 | 20300301 |  | Point | Internal Combustion Engines | Commercial/Institutional | Gasoline | Reciprocating | NH3 | 7664-41-7 | Ammonia | 87 | 107 | 172 | SELECTIVE NONCATALYTIC REDUCTION FOR NOX | #N/A | 1 | 1 | 2.9 | 2.9 | 0 | Lb | 1000 Gallons | Gasoline | Burned | Gasoline1000 GallonsBurned |  |  |  | Development and Selection of Ammonia Emission Factors - Final Report. R. Battye, W. Battye, C. Overcash, and S. Fudge; EC/R Incorporated; Durham, NC. Report prepared for USEPA Office of Research and Development; August, 1994. | C | 0 | 2000-09-01 |  | 0
12455 | 20300301 |  | Point | Internal Combustion Engines | Commercial/Institutional | Gasoline | Reciprocating | NH3 | 7664-41-7 | Ammonia | 87 | 139 | 198 | SCR (SELECTIVE CATALYTIC REDUCTION) | #N/A | 1 | 1 | 1.4 | 1.4 | 0 | Lb | 1000 Gallons | Gasoline | Burned | Gasoline1000 GallonsBurned |  |  |  | Development and Selection of Ammonia Emission Factors - Final Report. R. Battye, W. Battye, C. Overcash, and S. Fudge; EC/R Incorporated; Durham, NC. Report prepared for USEPA Office of Research and Development; August, 1994. | C | 0 | 2000-09-01 |  | 0
12456 | 20300301 |  | Point | Internal Combustion Engines | Commercial/Institutional | Gasoline | Reciprocating | CO2 | 124-38-9 | Carbon dioxide | 136 | 0 | 129 | UNCONTROLLED | #N/A | 1 | 1 | 19500 | 19500 | 0 | Lb | 1000 Gallons | Gasoline | Burned | Gasoline1000 GallonsBurned |  | 3.3 | The heating value for gasoline fuel is 126,000 BTU/gallon. This was used to convert from lbs/MMBTU. | EPA. October 1996. Section 3.3, Gasoline and Diesel Industrial Engines. In: Compilation of Air Pollutant Emission Factors, Volume 1: Stationary Point and Area Sources, Fifth Edition, AP-42. U.S. Environmental Protection Agency, Office of Air Quality Planning and Standards. Research Triangle Park, North Carolina. | B | 0 |  |  | 0
12457 | 20300301 |  | Point | Internal Combustion Engines | Commercial/Institutional | Gasoline | Reciprocating | CO | 630-08-0 | Carbon monoxide | 137 | 0 | 129 | UNCONTROLLED | #N/A | 1 | 1 | 7900 | 7900 | 0 | Lb | 1000 Gallons | Gasoline | Burned | Gasoline1000 GallonsBurned |  | 3.3 | The heating value for gasoline fuel is 126,000 BTU/gallon. This was used to convert from lbs/MMBTU. | EPA. October 1996. Section 3.3, Gasoline and Diesel Industrial Engines. In: Compilation of Air Pollutant Emission Factors, Volume 1: Stationary Point and Area Sources, Fifth Edition, AP-42. U.S. Environmental Protection Agency, Office of Air Quality Planning and Standards. Research Triangle Park, North Carolina. | D | 0 |  |  | 0
12458 | 20300301 |  | Point | Internal Combustion Engines | Commercial/Institutional | Gasoline | Reciprocating | NOX |  | Nitrogen oxides (NOx) | 303 | 0 | 129 | UNCONTROLLED | #N/A | 1 | 1 | 205 | 205 | 0 | Lb | 1000 Gallons | Gasoline | Burned | Gasoline1000 GallonsBurned |  | 3.3 | The heating value for gasoline fuel is 126,000 BTU/gallon. This was used to convert from lbs/MMBTU. | EPA. October 1996. Section 3.3, Gasoline and Diesel Industrial Engines. In: Compilation of Air Pollutant Emission Factors, Volume 1: Stationary Point and Area Sources, Fifth Edition, AP-42. U.S. Environmental Protection Agency, Office of Air Quality Planning and Standards. Research Triangle Park, North Carolina. | D | 0 |  |  | 0
12459 | 20300301 |  | Point | Internal Combustion Engines | Commercial/Institutional | Gasoline | Reciprocating | PM-FIL |  | PM, filterable | 334 | 0 | 129 | UNCONTROLLED | #N/A | 1 | 1 | 12.6 | 12.6 | 0 | Lb | 1000 Gallons | Gasoline | Burned | Gasoline1000 GallonsBurned |  | 3.3 | The heating value for gasoline fuel is 126,000 BTU/gallon. This was used to convert from lbs/MMBTU. | EPA. October 1996. Section 3.3, Gasoline and Diesel Industrial Engines. In: Compilation of Air Pollutant Emission Factors, Volume 1: Stationary Point and Area Sources, Fifth Edition, AP-42. U.S. Environmental Protection Agency, Office of Air Quality Planning and Standards. Research Triangle Park, North Carolina. | D | 0 |  |  | 0
12460 | 20300301 |  | Point | Internal Combustion Engines | Commercial/Institutional | Gasoline | Reciprocating | PM10-FIL |  | PM10, filterable | 338 | 0 | 129 | UNCONTROLLED | #N/A | 1 | 1 | 12.6 | 12.6 | 0 | Lb | 1000 Gallons | Gasoline | Burned | Gasoline1000 GallonsBurned |  | 3.3 | All particulate is assumed to be <= 1um in size. The heating value for gasoline fuel is 126,000 BTU/gallon. This was used to convert from lbs/MMBTU. | EPA. October 1996. Section 3.3, Gasoline and Diesel Industrial Engines. In: Compilation of Air Pollutant Emission Factors, Volume 1: Stationary Point and Area Sources, Fifth Edition, AP-42. U.S. Environmental Protection Agency, Office of Air Quality Planning and Standards. Research Triangle Park, North Carolina. | D | 0 |  |  | 0
12461 | 20300301 |  | Point | Internal Combustion Engines | Commercial/Institutional | Gasoline | Reciprocating | PM25-FIL |  | PM2.5, filterable | 340 | 0 | 129 | UNCONTROLLED | #N/A | 1 | 1 | 12.6 | 12.6 | 0 | Lb | 1000 Gallons | Gasoline | Burned | Gasoline1000 GallonsBurned |  | 3.3 | All particulate is assumed to be <= 1um in size. The heating value for gasoline fuel is 126,000 BTU/gallon. This was used to convert from lbs/MMBTU. | EPA. October 1996. Section 3.3, Gasoline and Diesel Industrial Engines. In: Compilation of Air Pollutant Emission Factors, Volume 1: Stationary Point and Area Sources, Fifth Edition, AP-42. U.S. Environmental Protection Agency, Office of Air Quality Planning and Standards. Research Triangle Park, North Carolina. | D | 0 | 2000-01-01 |  | 0
12462 | 20300301 |  | Point | Internal Combustion Engines | Commercial/Institutional | Gasoline | Reciprocating |  |  | Sulfur oxides (SOx) | 381 | 0 | 129 | UNCONTROLLED | #N/A | 1 | 1 | 10.6 | 10.6 | 0 | Lb | 1000 Gallons | Gasoline | Burned | Gasoline1000 GallonsBurned |  | 3.3 | The heating value for gasoline fuel is 126,000 BTU/gallon. This was used to convert from lbs/MMBTU. | EPA. October 1996. Section 3.3, Gasoline and Diesel Industrial Engines. In: Compilation of Air Pollutant Emission Factors, Volume 1: Stationary Point and Area Sources, Fifth Edition, AP-42. U.S. Environmental Protection Agency, Office of Air Quality Planning and Standards. Research Triangle Park, North Carolina. | D | 0 |  |  | 0
12463 | 20300301 |  | Point | Internal Combustion Engines | Commercial/Institutional | Gasoline | Reciprocating |  |  | Total organic compounds (TOC) | 399 | 0 | 129 | UNCONTROLLED | #N/A | 1 | 1 | 382 | 382 | 0 | Lb | 1000 Gallons | Gasoline | Burned | Gasoline1000 GallonsBurned |  | 3.3 | Emission factor represents the sum of exhaust, evaporative, crankcase, and refueling emissions. The heating value for gasoline fuel is 126,000 BTU/gallon. This was used to convert from lbs/MMBTU. | EPA. October 1996. Section 3.3, Gasoline and Diesel Industrial Engines. In: Compilation of Air Pollutant Emission Factors, Volume 1: Stationary Point and Area Sources, Fifth Edition, AP-42. U.S. Environmental Protection Agency, Office of Air Quality Planning and Standards. Research Triangle Park, North Carolina. | D | 0 |  |  | 0
12464 | 20300701 |  | Point | Internal Combustion Engines | Commercial/Institutional | Digester Gas | Turbine | 75070 | 75-07-0 | Acetaldehyde | 71 | 0 | 129 | UNCONTROLLED | #N/A | 1 | 1 | 5.3e-05 | 5.3e-05 | 0 | Lb | Million Btus | Fuel | Input | FuelMillion BtusInput |  | 3.1 | Emission factor based on an average digester gas heating value (HHV) of 600 Btu/scf at 60 deg. F. To convert from (lb/MMBtu) to (lb/10^6 scf) multiply by 600. | EPA. 2000. Section 3.1, Stationary Gas Turbines for Electricity Generation. In: Compilation of Air Pollutant Emission Factors, Volume 1: Stationary Point and Area Sources, Fifth Edition, AP-42. U.S. Environmental Protection Agency. | D | 0 | 2000-04-01 |  | 0
12465 | 20300701 |  | Point | Internal Combustion Engines | Commercial/Institutional | Digester Gas | Turbine | 7440382 | 7440-38-2 | Arsenic | 93 | 0 | 129 | UNCONTROLLED | #N/A | 1 | 1 | < 2.300E-6 | #VALUE! | 1 | Lb | Million Btus | Fuel | Input | FuelMillion BtusInput |  | 3.1 | Emission factor based on an average digester gas heating value (HHV) of 600 Btu/scf at 60 deg. F. To convert from (lb/MMBtu) to (lb/10^6 scf) multiply by 600. | EPA. 2000. Section 3.1, Stationary Gas Turbines for Electricity Generation. In: Compilation of Air Pollutant Emission Factors, Volume 1: Stationary Point and Area Sources, Fifth Edition, AP-42. U.S. Environmental Protection Agency. | D | 0 | 2000-04-01 |  | 0
12466 | 20300701 |  | Point | Internal Combustion Engines | Commercial/Institutional | Digester Gas | Turbine | 106990 | 106-99-0 | 1,3-Butadiene | 25 | 0 | 129 | UNCONTROLLED | #N/A | 1 | 1 | < 9.800E-6 | #VALUE! | 1 | Lb | Million Btus | Fuel | Input | FuelMillion BtusInput |  | 3.1 | Emission factor based on an average digester gas heating value (HHV) of 600 Btu/scf at 60 deg. F. To convert from (lb/MMBtu) to (lb/10^6 scf) multiply by 600. | EPA. 2000. Section 3.1, Stationary Gas Turbines for Electricity Generation. In: Compilation of Air Pollutant Emission Factors, Volume 1: Stationary Point and Area Sources, Fifth Edition, AP-42. U.S. Environmental Protection Agency. | D | 0 | 2000-04-01 |  | 0
12467 | 20300701 |  | Point | Internal Combustion Engines | Commercial/Institutional | Digester Gas | Turbine | 7440439 | 7440-43-9 | Cadmium | 130 | 0 | 129 | UNCONTROLLED | #N/A | 1 | 1 | < 5.800E-7 | #VALUE! | 1 | Lb | Million Btus | Fuel | Input | FuelMillion BtusInput |  | 3.1 | Emission factor based on an average digester gas heating value (HHV) of 600 Btu/scf at 60 deg. F. To convert from (lb/MMBtu) to (lb/10^6 scf) multiply by 600. | EPA. 2000. Section 3.1, Stationary Gas Turbines for Electricity Generation. In: Compilation of Air Pollutant Emission Factors, Volume 1: Stationary Point and Area Sources, Fifth Edition, AP-42. U.S. Environmental Protection Agency. | D | 0 | 2000-04-01 |  | 0
12468 | 20300701 |  | Point | Internal Combustion Engines | Commercial/Institutional | Digester Gas | Turbine | CO2 | 124-38-9 | Carbon dioxide | 136 | 0 | 129 | UNCONTROLLED | #N/A | 1 | 1 | 27 | 27 | 0 | Lb | Million Btus | Fuel | Input | FuelMillion BtusInput |  | 3.1 | Emission factor based on an average digester gas heating value (HHV) of 600 Btu/scf at 60 deg. F. To convert from (lb/MMBtu) to (lb/10^6 scf) multiply by 600. | EPA. 2000. Section 3.1, Stationary Gas Turbines for Electricity Generation. In: Compilation of Air Pollutant Emission Factors, Volume 1: Stationary Point and Area Sources, Fifth Edition, AP-42. U.S. Environmental Protection Agency. | C | 0 | 2000-04-01 |  | 0
12469 | 20300701 |  | Point | Internal Combustion Engines | Commercial/Institutional | Digester Gas | Turbine | CO | 630-08-0 | Carbon monoxide | 137 | 0 | 129 | UNCONTROLLED | #N/A | 1 | 1 | 0.017 | 0.017 | 0 | Lb | Million Btus | Fuel | Input | FuelMillion BtusInput |  | 3.1 | Emission factor based on an average digester gas heating value (HHV) of 600 Btu/scf at 60 deg. F. To convert from (lb/MMBtu) to (lb/10^6 scf) multiply by 600. | EPA. 2000. Section 3.1, Stationary Gas Turbines for Electricity Generation. In: Compilation of Air Pollutant Emission Factors, Volume 1: Stationary Point and Area Sources, Fifth Edition, AP-42. U.S. Environmental Protection Agency. | D | 0 | 2000-04-01 |  | 0
12470 | 20300701 |  | Point | Internal Combustion Engines | Commercial/Institutional | Digester Gas | Turbine | 56235 | 56-23-5 | Carbon tetrachloride | 139 | 0 | 129 | UNCONTROLLED | #N/A | 1 | 1 | < 2.000E-5 | #VALUE! | 1 | Lb | Million Btus | Fuel | Input | FuelMillion BtusInput |  | 3.1 | Emission factor based on an average digester gas heating value (HHV) of 600 Btu/scf at 60 deg. F. To convert from (lb/MMBtu) to (lb/10^6 scf) multiply by 600. | EPA. 2000. Section 3.1, Stationary Gas Turbines for Electricity Generation. In: Compilation of Air Pollutant Emission Factors, Volume 1: Stationary Point and Area Sources, Fifth Edition, AP-42. U.S. Environmental Protection Agency. | D | 0 | 2000-04-01 |  | 0
12471 | 20300701 |  | Point | Internal Combustion Engines | Commercial/Institutional | Digester Gas | Turbine | 108907 | 108-90-7 | Chlorobenzene | 144 | 0 | 129 | UNCONTROLLED | #N/A | 1 | 1 | < 1.600E-5 | #VALUE! | 1 | Lb | Million Btus | Fuel | Input | FuelMillion BtusInput |  | 3.1 | Emission factor based on an average digester gas heating value (HHV) of 600 Btu/scf at 60 deg. F. To convert from (lb/MMBtu) to (lb/10^6 scf) multiply by 600. | EPA. 2000. Section 3.1, Stationary Gas Turbines for Electricity Generation. In: Compilation of Air Pollutant Emission Factors, Volume 1: Stationary Point and Area Sources, Fifth Edition, AP-42. U.S. Environmental Protection Agency. | D | 0 | 2000-04-01 |  | 0
12472 | 20300701 |  | Point | Internal Combustion Engines | Commercial/Institutional | Digester Gas | Turbine | 67663 | 67-66-3 | Chloroform | 147 | 0 | 129 | UNCONTROLLED | #N/A | 1 | 1 | < 1.700E-5 | #VALUE! | 1 | Lb | Million Btus | Fuel | Input | FuelMillion BtusInput |  | 3.1 | Emission factor based on an average digester gas heating value (HHV) of 600 Btu/scf at 60 deg. F. To convert from (lb/MMBtu) to (lb/10^6 scf) multiply by 600. | EPA. 2000. Section 3.1, Stationary Gas Turbines for Electricity Generation. In: Compilation of Air Pollutant Emission Factors, Volume 1: Stationary Point and Area Sources, Fifth Edition, AP-42. U.S. Environmental Protection Agency. | D | 0 | 2000-04-01 |  | 0
12473 | 20300701 |  | Point | Internal Combustion Engines | Commercial/Institutional | Digester Gas | Turbine | 7440473 | 7440-47-3 | Chromium | 149 | 0 | 129 | UNCONTROLLED | #N/A | 1 | 1 | < 1.200E-6 | #VALUE! | 1 | Lb | Million Btus | Fuel | Input | FuelMillion BtusInput |  | 3.1 | Emission factor based on an average digester gas heating value (HHV) of 600 Btu/scf at 60 deg. F. To convert from (lb/MMBtu) to (lb/10^6 scf) multiply by 600. | EPA. 2000. Section 3.1, Stationary Gas Turbines for Electricity Generation. In: Compilation of Air Pollutant Emission Factors, Volume 1: Stationary Point and Area Sources, Fifth Edition, AP-42. U.S. Environmental Protection Agency. | D | 0 | 2000-04-01 |  | 0
12474 | 20300701 |  | Point | Internal Combustion Engines | Commercial/Institutional | Digester Gas | Turbine | 106467 | 106-46-7 | p-Dichlorobenzene | 317 | 0 | 129 | UNCONTROLLED | #N/A | 1 | 1 | < 2.000E-5 | #VALUE! | 1 | Lb | Million Btus | Fuel | Input | FuelMillion BtusInput |  | 3.1 | Emission factor based on an average digester gas heating value (HHV) of 600 Btu/scf at 60 deg. F. To convert from (lb/MMBtu) to (lb/10^6 scf) multiply by 600. | EPA. 2000. Section 3.1, Stationary Gas Turbines for Electricity Generation. In: Compilation of Air Pollutant Emission Factors, Volume 1: Stationary Point and Area Sources, Fifth Edition, AP-42. U.S. Environmental Protection Agency. | D | 0 | 2000-04-01 |  | 0
12475 | 20300701 |  | Point | Internal Combustion Engines | Commercial/Institutional | Digester Gas | Turbine | 75092 | 75-09-2 | Dichloromethane | 175 | 0 | 129 | UNCONTROLLED | #N/A | 1 | 1 | < 1.300E-5 | #VALUE! | 1 | Lb | Million Btus | Fuel | Input | FuelMillion BtusInput |  | 3.1 | Emission factor based on an average digester gas heating value (HHV) of 600 Btu/scf at 60 deg. F. To convert from (lb/MMBtu) to (lb/10^6 scf) multiply by 600. | EPA. 2000. Section 3.1, Stationary Gas Turbines for Electricity Generation. In: Compilation of Air Pollutant Emission Factors, Volume 1: Stationary Point and Area Sources, Fifth Edition, AP-42. U.S. Environmental Protection Agency. | D | 0 | 2000-04-01 |  | 0
12476 | 20300701 |  | Point | Internal Combustion Engines | Commercial/Institutional | Digester Gas | Turbine | 107062 | 107-06-2 | Ethylene dichloride | 200 | 0 | 129 | UNCONTROLLED | #N/A | 1 | 1 | < 1.500E-5 | #VALUE! | 1 | Lb | Million Btus | Fuel | Input | FuelMillion BtusInput |  | 3.1 | Emission factor based on an average digester gas heating value (HHV) of 600 Btu/scf at 60 deg. F. To convert from (lb/MMBtu) to (lb/10^6 scf) multiply by 600. | EPA. 2000. Section 3.1, Stationary Gas Turbines for Electricity Generation. In: Compilation of Air Pollutant Emission Factors, Volume 1: Stationary Point and Area Sources, Fifth Edition, AP-42. U.S. Environmental Protection Agency. | D | 0 | 2000-04-01 |  | 0
12477 | 20300701 |  | Point | Internal Combustion Engines | Commercial/Institutional | Digester Gas | Turbine | 50000 | 50-00-0 | Formaldehyde | 210 | 0 | 129 | UNCONTROLLED | #N/A | 1 | 1 | 0.00019 | 0.00019 | 0 | Lb | Million Btus | Fuel | Input | FuelMillion BtusInput |  | 3.1 | Emission factor based on an average digester gas heating value (HHV) of 600 Btu/scf at 60 deg. F. To convert from (lb/MMBtu) to (lb/10^6 scf) multiply by 600. | EPA. 2000. Section 3.1, Stationary Gas Turbines for Electricity Generation. In: Compilation of Air Pollutant Emission Factors, Volume 1: Stationary Point and Area Sources, Fifth Edition, AP-42. U.S. Environmental Protection Agency. | D | 0 | 2000-04-01 |  | 0
12478 | 20300701 |  | Point | Internal Combustion Engines | Commercial/Institutional | Digester Gas | Turbine | 7439921 | 7439-92-1 | Lead | 250 | 0 | 129 | UNCONTROLLED | #N/A | 1 | 1 | < 3.400E-6 | #VALUE! | 1 | Lb | Million Btus | Fuel | Input | FuelMillion BtusInput |  | 3.1 | Compound was not detected. Emission factor is based on one-half of the detection limit. Emission factor based on an average digester gas heating value (HHV) of 600 Btu/scf at 60 deg. F. To convert from (lb/MMBtu) to (lb/10^6 scf) multiply by 600. | EPA. 2000. Section 3.1, Stationary Gas Turbines for Electricity Generation. In: Compilation of Air Pollutant Emission Factors, Volume 1: Stationary Point and Area Sources, Fifth Edition, AP-42. U.S. Environmental Protection Agency. | D | 0 | 2000-04-01 |  | 0
12479 | 20300701 |  | Point | Internal Combustion Engines | Commercial/Institutional | Digester Gas | Turbine | 7440020 | 7440-02-0 | Nickel | 296 | 0 | 129 | UNCONTROLLED | #N/A | 1 | 1 | 2e-06 | 2e-06 | 0 | Lb | Million Btus | Fuel | Input | FuelMillion BtusInput |  | 3.1 | Emission factor based on an average digester gas heating value (HHV) of 600 Btu/scf at 60 deg. F. To convert from (lb/MMBtu) to (lb/10^6 scf) multiply by 600. | EPA. 2000. Section 3.1, Stationary Gas Turbines for Electricity Generation. In: Compilation of Air Pollutant Emission Factors, Volume 1: Stationary Point and Area Sources, Fifth Edition, AP-42. U.S. Environmental Protection Agency. | D | 0 | 2000-04-01 |  | 0
12480 | 20300701 |  | Point | Internal Combustion Engines | Commercial/Institutional | Digester Gas | Turbine | NOX |  | Nitrogen oxides (NOx) | 303 | 0 | 129 | UNCONTROLLED | #N/A | 1 | 1 | 0.16 | 0.16 | 0 | Lb | Million Btus | Fuel | Input | FuelMillion BtusInput |  | 3.1 | Emission factor based on an average digester gas heating value (HHV) of 600 Btu/scf at 60 deg. F. To convert from (lb/MMBtu) to (lb/10^6 scf) multiply by 600. | EPA. 2000. Section 3.1, Stationary Gas Turbines for Electricity Generation. In: Compilation of Air Pollutant Emission Factors, Volume 1: Stationary Point and Area Sources, Fifth Edition, AP-42. U.S. Environmental Protection Agency. | D | 0 | 2000-04-01 |  | 0
12481 | 20300701 |  | Point | Internal Combustion Engines | Commercial/Institutional | Digester Gas | Turbine | 127184 | 127-18-4 | Perchloroethylene | 323 | 0 | 129 | UNCONTROLLED | #N/A | 1 | 1 | < 2.100E-5 | #VALUE! | 1 | Lb | Million Btus | Fuel | Input | FuelMillion BtusInput |  | 3.1 | Emission factor based on an average digester gas heating value (HHV) of 600 Btu/scf at 60 deg. F. To convert from (lb/MMBtu) to (lb/10^6 scf) multiply by 600. | EPA. 2000. Section 3.1, Stationary Gas Turbines for Electricity Generation. In: Compilation of Air Pollutant Emission Factors, Volume 1: Stationary Point and Area Sources, Fifth Edition, AP-42. U.S. Environmental Protection Agency. | D | 0 | 2000-04-01 |  | 0
12482 | 20300701 |  | Point | Internal Combustion Engines | Commercial/Institutional | Digester Gas | Turbine | PM-CON |  | PM, condensable | 330 | 0 | 129 | UNCONTROLLED | #N/A | 1 | 1 | 0.002765 | 0.002765 | 0 | Lb | Million Btus | Fuel | Input | FuelMillion BtusInput |  | 3.1 | Derived from emission factor intended for natural gas fired turbines. | EPA. April 2000. Section 3.1, Stationary Gas Turbines for Electricity Generation. In: Compilation of Air Pollutant Emission Factors, Volume 1: Stationary Point and Area Sources, Fifth Edition, AP-42. U.S. Environmental Protection Agency, Office of Air Quality Planning and Standards. Research Triangle Park, North Carolina. | E | 0 | 2004-02-01 |  | 0
12483 | 20300701 |  | Point | Internal Combustion Engines | Commercial/Institutional | Digester Gas | Turbine | PM10-FIL |  | PM10, filterable | 338 | 0 | 129 | UNCONTROLLED | #N/A | 1 | 1 | 0.012 | 0.012 | 0 | Lb | Million Btus | Fuel | Input | FuelMillion BtusInput |  | 3.1 | Emission factor based on an average digester gas heating value (HHV) of 600 Btu/scf at 60 deg. F. To convert from (lb/MMBtu) to (lb/10^6 scf) multiply by 600. | EPA. 2000. Section 3.1, Stationary Gas Turbines for Electricity Generation. In: Compilation of Air Pollutant Emission Factors, Volume 1: Stationary Point and Area Sources, Fifth Edition, AP-42. U.S. Environmental Protection Agency. | C | 0 | 2000-04-01 |  | 0
12484 | 20300701 |  | Point | Internal Combustion Engines | Commercial/Institutional | Digester Gas | Turbine | PM10-PRI |  | PM10, primary | 339 | 0 | 129 | UNCONTROLLED | #N/A | 1 | 1 | 0.01477 | 0.01477 | 0 | Lb | Million Btus | Fuel | Input | FuelMillion BtusInput |  |  | Sum of PM10-FIL and PM-CON emission factors | This emission factor was derived from other particulate matter emission factors. See Notes. | E | 0 | 2004-02-01 |  | 0
12485 | 20300701 |  | Point | Internal Combustion Engines | Commercial/Institutional | Digester Gas | Turbine | PM25-FIL |  | PM2.5, filterable | 340 | 0 | 129 | UNCONTROLLED | #N/A | 1 | 1 | 0.012 | 0.012 | 0 | Lb | Million Btus | Fuel | Input | FuelMillion BtusInput |  | 3.1 | All PM (total, condensible and filterable) is assumed to be less than 1.0 micrometer in diameter. Therefore, the PM emission factors presented here may be used to estimate PM10, PM2.5 or PM1 emissions. Total PM is the sum of the filterable PM and condensible PM. | EPA. April, 2000. Section 3.1, Stationary Gas Turbines for Electricity Generation. In: Compilation of Air Pollutant Emission Factors, Volume 1: Stationary Point and Area Sources, Fifth Edition, AP-42. U.S. Environmental Protection Agency. | C | 0 | 2004-02-01 |  | 0
12486 | 20300701 |  | Point | Internal Combustion Engines | Commercial/Institutional | Digester Gas | Turbine | PM25-PRI |  | PM2.5, primary | 341 | 0 | 129 | UNCONTROLLED | #N/A | 1 | 1 | 0.01477 | 0.01477 | 0 | Lb | Million Btus | Fuel | Input | FuelMillion BtusInput |  |  | Sum of PM25-FIL and PM-CON emission factors | This emission factor was derived from other particulate matter emission factors. See Notes. | E | 0 | 2004-02-01 |  | 0
12487 | 20300701 |  | Point | Internal Combustion Engines | Commercial/Institutional | Digester Gas | Turbine | 7782492 | 7782-49-2 | Selenium | 370 | 0 | 129 | UNCONTROLLED | #N/A | 1 | 1 | 1.1e-05 | 1.1e-05 | 0 | Lb | Million Btus | Fuel | Input | FuelMillion BtusInput |  | 3.1 | Emission factor based on an average digester gas heating value (HHV) of 600 Btu/scf at 60 deg. F. To convert from (lb/MMBtu) to (lb/10^6 scf) multiply by 600. | EPA. 2000. Section 3.1, Stationary Gas Turbines for Electricity Generation. In: Compilation of Air Pollutant Emission Factors, Volume 1: Stationary Point and Area Sources, Fifth Edition, AP-42. U.S. Environmental Protection Agency. | D | 0 | 2000-04-01 |  | 0
12488 | 20300701 |  | Point | Internal Combustion Engines | Commercial/Institutional | Digester Gas | Turbine | SO2 | 2025884 | Sulfur dioxide | 380 | 0 | 129 | UNCONTROLLED | #N/A | 1 | 1 | 0.0065 | 0.0065 | 0 | Lb | Million Btus | Fuel | Input | FuelMillion BtusInput |  | 3.1 | Emission factor based on an average digester gas heating value (HHV) of 600 Btu/scf at 60 deg. F. To convert from (lb/MMBtu) to (lb/10^6 scf) multiply by 600. | EPA. 2000. Section 3.1, Stationary Gas Turbines for Electricity Generation. In: Compilation of Air Pollutant Emission Factors, Volume 1: Stationary Point and Area Sources, Fifth Edition, AP-42. U.S. Environmental Protection Agency. | D | 0 | 2000-04-01 |  | 0
12489 | 20300701 |  | Point | Internal Combustion Engines | Commercial/Institutional | Digester Gas | Turbine | 79016 | 79-01-6 | Trichloroethylene | 403 | 0 | 129 | UNCONTROLLED | #N/A | 1 | 1 | < 1.800E-5 | #VALUE! | 1 | Lb | Million Btus | Fuel | Input | FuelMillion BtusInput |  | 3.1 | Emission factor based on an average digester gas heating value (HHV) of 600 Btu/scf at 60 deg. F. To convert from (lb/MMBtu) to (lb/10^6 scf) multiply by 600. | EPA. 2000. Section 3.1, Stationary Gas Turbines for Electricity Generation. In: Compilation of Air Pollutant Emission Factors, Volume 1: Stationary Point and Area Sources, Fifth Edition, AP-42. U.S. Environmental Protection Agency. | D | 0 | 2000-04-01 |  | 0
12490 | 20300701 |  | Point | Internal Combustion Engines | Commercial/Institutional | Digester Gas | Turbine | 75014 | 75-01-4 | Vinyl chloride | 415 | 0 | 129 | UNCONTROLLED | #N/A | 1 | 1 | < 3.600E-5 | #VALUE! | 1 | Lb | Million Btus | Fuel | Input | FuelMillion BtusInput |  | 3.1 | Emission factor based on an average digester gas heating value (HHV) of 600 Btu/scf at 60 deg. F. To convert from (lb/MMBtu) to (lb/10^6 scf) multiply by 600. | EPA. 2000. Section 3.1, Stationary Gas Turbines for Electricity Generation. In: Compilation of Air Pollutant Emission Factors, Volume 1: Stationary Point and Area Sources, Fifth Edition, AP-42. U.S. Environmental Protection Agency. | D | 0 | 2000-04-01 |  | 0
12491 | 20300701 |  | Point | Internal Combustion Engines | Commercial/Institutional | Digester Gas | Turbine | 75354 | 75-35-4 | Vinylidene chloride | 416 | 0 | 129 | UNCONTROLLED | #N/A | 1 | 1 | < 1.500E-5 | #VALUE! | 1 | Lb | Million Btus | Fuel | Input | FuelMillion BtusInput |  | 3.1 | Emission factor based on an average digester gas heating value (HHV) of 600 Btu/scf at 60 deg. F. To convert from (lb/MMBtu) to (lb/10^6 scf) multiply by 600. | EPA. 2000. Section 3.1, Stationary Gas Turbines for Electricity Generation. In: Compilation of Air Pollutant Emission Factors, Volume 1: Stationary Point and Area Sources, Fifth Edition, AP-42. U.S. Environmental Protection Agency. | D | 0 | 2000-04-01 |  | 0
12492 | 20300701 |  | Point | Internal Combustion Engines | Commercial/Institutional | Digester Gas | Turbine | VOC |  | Volatile organic compounds (VOC) | 417 | 0 | 129 | UNCONTROLLED | #N/A | 1 | 1 | 0.0058 | 0.0058 | 0 | Lb | Million Btus | Fuel | Input | FuelMillion BtusInput |  | 3.1 | Emission factor based on an average digester gas heating value (HHV) of 600 Btu/scf at 60 deg. F. To convert from (lb/MMBtu) to (lb/10^6 scf) multiply by 600. | EPA. 2000. Section 3.1, Stationary Gas Turbines for Electricity Generation. In: Compilation of Air Pollutant Emission Factors, Volume 1: Stationary Point and Area Sources, Fifth Edition, AP-42. U.S. Environmental Protection Agency. | D | 0 | 2000-04-01 |  | 0
12493 | 20300702 |  | Point | Internal Combustion Engines | Commercial/Institutional | Digester Gas | Reciprocating: POTW Digester Gas | 75070 | 75-07-0 | Acetaldehyde | 71 | 0 | 129 | UNCONTROLLED | #N/A | 1 | 1 | 5.8e-05 | 5.8e-05 | 0 | Lb | Million Btus | Heat | Input | HeatMillion BtusInput |  |  |  | James M. Montgomery Consulting Engineers, Inc., Pasadena, California. December 10, 1990. In: PEEP Joint Powers Agencies for Pooled Emission Estimation Program, Final Report for Publicly Owned Treatment Works (POTWs). | U | 0 |  |  | 0
12494 | 20300702 |  | Point | Internal Combustion Engines | Commercial/Institutional | Digester Gas | Reciprocating: POTW Digester Gas | 107028 | 107-02-8 | Acrolein | 79 | 0 | 129 | UNCONTROLLED | #N/A | 1 | 1 | 2.6e-05 | 2.6e-05 | 0 | Lb | Million Btus | Heat | Input | HeatMillion BtusInput |  |  |  | James M. Montgomery Consulting Engineers, Inc., Pasadena, California. December 10, 1990. In: PEEP Joint Powers Agencies for Pooled Emission Estimation Program, Final Report for Publicly Owned Treatment Works (POTWs). | U | 0 |  |  | 0
12495 | 20300702 |  | Point | Internal Combustion Engines | Commercial/Institutional | Digester Gas | Reciprocating: POTW Digester Gas | 71432 | 71-43-2 | Benzene | 98 | 0 | 129 | UNCONTROLLED | #N/A | 1 | 1 | 0.0006896 | 0.0006896 | 0 | Lb | Million Btus | Heat | Input | HeatMillion BtusInput |  |  |  | Composite. Radian FIRE database 1993 Release. | U | 0 |  |  | 0
12496 | 20300702 |  | Point | Internal Combustion Engines | Commercial/Institutional | Digester Gas | Reciprocating: POTW Digester Gas | 75092 | 75-09-2 | Dichloromethane | 175 | 0 | 129 | UNCONTROLLED | #N/A | 1 | 1 | 0.0001008 | 0.0001008 | 0 | Lb | Million Btus | Heat | Input | HeatMillion BtusInput |  |  | Methylene chloride detected in trip blank. CARB2588 data. | Composite. Radian FIRE database 1993 Release. | U | 0 |  |  | 0
12497 | 20300702 |  | Point | Internal Combustion Engines | Commercial/Institutional | Digester Gas | Reciprocating: POTW Digester Gas | 50000 | 50-00-0 | Formaldehyde | 210 | 0 | 129 | UNCONTROLLED | #N/A | 1 | 1 | 0.001707 | 0.001707 | 0 | Lb | Million Btus | Heat | Input | HeatMillion BtusInput |  |  |  | Composite. Radian FIRE database 1993 Release. | U | 0 |  |  | 0
12498 | 20300702 |  | Point | Internal Combustion Engines | Commercial/Institutional | Digester Gas | Reciprocating: POTW Digester Gas | 1330207 | 1330-20-7 | Isomers of xylene | 246 | 0 | 129 | UNCONTROLLED | #N/A | 1 | 1 | 0.0001368 | 0.0001368 | 0 | Lb | Million Btus | Heat | Input | HeatMillion BtusInput |  |  | CARB2588 data. | Composite. Radian FIRE database 1993 Release. | U | 0 |  |  | 0
12499 | 20300702 |  | Point | Internal Combustion Engines | Commercial/Institutional | Digester Gas | Reciprocating: POTW Digester Gas | 100425 | 100-42-5 | Styrene | 377 | 0 | 129 | UNCONTROLLED | #N/A | 1 | 1 | 5.257e-05 | 5.257e-05 | 0 | Lb | Million Btus | Heat | Input | HeatMillion BtusInput |  |  | CARB2588 data. | Composite. Radian FIRE database 1993 Release. | U | 0 |  |  | 0
12500 | 20300702 |  | Point | Internal Combustion Engines | Commercial/Institutional | Digester Gas | Reciprocating: POTW Digester Gas | 108883 | 108-88-3 | Toluene | 397 | 0 | 129 | UNCONTROLLED | #N/A | 1 | 1 | 0.000262 | 0.000262 | 0 | Lb | Million Btus | Heat | Input | HeatMillion BtusInput |  |  | CARB2588 data. | Composite. Radian FIRE database 1993 Release. | U | 0 |  |  | 0
12501 | 20300702 |  | Point | Internal Combustion Engines | Commercial/Institutional | Digester Gas | Reciprocating: POTW Digester Gas | 79016 | 79-01-6 | Trichloroethylene | 403 | 0 | 129 | UNCONTROLLED | #N/A | 1 | 1 | 2e-05 | 2e-05 | 0 | Lb | Million Btus | Heat | Input | HeatMillion BtusInput |  |  |  | James M. Montgomery Consulting Engineers, Inc., Pasadena, California. December 10, 1990. In: PEEP Joint Powers Agencies for Pooled Emission Estimation Program, Final Report for Publicly Owned Treatment Works (POTWs). | U | 0 |  |  | 0
12502 | 20300702 |  | Point | Internal Combustion Engines | Commercial/Institutional | Digester Gas | Reciprocating: POTW Digester Gas | 75014 | 75-01-4 | Vinyl chloride | 415 | 0 | 129 | UNCONTROLLED | #N/A | 1 | 1 | 5.6e-05 | 5.6e-05 | 0 | Lb | Million Btus | Heat | Input | HeatMillion BtusInput |  |  |  | James M. Montgomery Consulting Engineers, Inc., Pasadena, California. December 10, 1990. In: PEEP Joint Powers Agencies for Pooled Emission Estimation Program, Final Report for Publicly Owned Treatment Works (POTWs). | U | 0 |  |  | 0
12503 | 20300801 |  | Point | Internal Combustion Engines | Commercial/Institutional | Landfill Gas | Turbine | 75058 | 75-05-8 | Acetonitrile | 74 | 0 | 129 | UNCONTROLLED | #N/A | 1 | 1 | < 1.200E-5 | #VALUE! | 1 | Lb | Million Btus | Fuel | Input | FuelMillion BtusInput |  | 3.1 | Emission factor based on an average landfill gas heating value (HHV) of 400 Btu/scf at 60 deg. F. To convert from (lb/MMBtu) to (lb/1000 scf) multiply by 400. | EPA. 2000. Section 3.1, Stationary Gas Turbines for Electricity Generation. In: Compilation of Air Pollutant Emission Factors, Volume 1: Stationary Point and Area Sources, Fifth Edition, AP-42. U.S. Environmental Protection Agency. | D | 0 | 2000-04-01 |  | 0
12504 | 20300801 |  | Point | Internal Combustion Engines | Commercial/Institutional | Landfill Gas | Turbine | 71432 | 71-43-2 | Benzene | 98 | 0 | 129 | UNCONTROLLED | #N/A | 1 | 1 | 2.1e-05 | 2.1e-05 | 0 | Lb | Million Btus | Fuel | Input | FuelMillion BtusInput |  | 3.1 | Emission factor based on an average landfill gas heating value (HHV) of 400 Btu/scf at 60 deg. F. To convert from (lb/MMBtu) to (lb/1000 scf) multiply by 400. | EPA. 2000. Section 3.1, Stationary Gas Turbines for Electricity Generation. In: Compilation of Air Pollutant Emission Factors, Volume 1: Stationary Point and Area Sources, Fifth Edition, AP-42. U.S. Environmental Protection Agency. | B | 0 | 2000-04-01 |  | 0
12505 | 20300801 |  | Point | Internal Combustion Engines | Commercial/Institutional | Landfill Gas | Turbine | 100447 | 100-44-7 | Benzyl chloride | 118 | 0 | 129 | UNCONTROLLED | #N/A | 1 | 1 | < 1.200E-5 | #VALUE! | 1 | Lb | Million Btus | Fuel | Input | FuelMillion BtusInput |  | 3.1 | Emission factor based on an average landfill gas heating value (HHV) of 400 Btu/scf at 60 deg. F. To convert from (lb/MMBtu) to (lb/1000 scf) multiply by 400. | EPA. 2000. Section 3.1, Stationary Gas Turbines for Electricity Generation. In: Compilation of Air Pollutant Emission Factors, Volume 1: Stationary Point and Area Sources, Fifth Edition, AP-42. U.S. Environmental Protection Agency. | D | 0 | 2000-04-01 |  | 0
12506 | 20300801 |  | Point | Internal Combustion Engines | Commercial/Institutional | Landfill Gas | Turbine | CO2 | 124-38-9 | Carbon dioxide | 136 | 0 | 129 | UNCONTROLLED | #N/A | 1 | 1 | 5.3 | 5.3 | 0 | Lb | Million Dry Standard Cubic Feet | Methane | Burned | MethaneMillion Dry Standard Cubic FeetBurned |  | 2.4 | Based on a mass balance on the combustion of a 50/50 mixture of methane and CO2. | EPA. 1995. Section 2.4, Landfills. In: Compilation of Air Pollutant Emission Factors, Volume 1: Stationary Point and Area Sources, Fifth Edition, AP-42. U.S. Environmental Protection Agency, Office of Air Quality Planning and Standards. Research Triangle Park, North Carolina. | B | 0 |  | 1997-09-01 | 0
12507 | 20300801 |  | Point | Internal Combustion Engines | Commercial/Institutional | Landfill Gas | Turbine | CO2 | 124-38-9 | Carbon dioxide | 136 | 0 | 129 | UNCONTROLLED | #N/A | 1 | 1 | 50 | 50 | 0 | Lb | Million Btus | Fuel | Input | FuelMillion BtusInput |  | 3.1 | Emission factor based on an average landfill gas heating value (HHV) of 400 Btu/scf at 60 deg. F. To convert from (lb/MMBtu) to (lb/1000 scf) multiply by 400. | EPA. 2000. Section 3.1, Stationary Gas Turbines for Electricity Generation. In: Compilation of Air Pollutant Emission Factors, Volume 1: Stationary Point and Area Sources, Fifth Edition, AP-42. U.S. Environmental Protection Agency. | D | 0 | 2000-04-01 |  | 0
12508 | 20300801 |  | Point | Internal Combustion Engines | Commercial/Institutional | Landfill Gas | Turbine | CO | 630-08-0 | Carbon monoxide | 137 | 0 | 129 | UNCONTROLLED | #N/A | 1 | 1 | 0.021 | 0.021 | 0 | Lb | Million Dry Standard Cubic Feet | Methane | Burned | MethaneMillion Dry Standard Cubic FeetBurned |  | 2.4 |  | EPA. 1995. Section 2.4, Landfills. In: Compilation of Air Pollutant Emission Factors, Volume 1: Stationary Point and Area Sources, Fifth Edition, AP-42. U.S. Environmental Protection Agency, Office of Air Quality Planning and Standards. Research Triangle Park, North Carolina. | E | 0 |  | 1997-09-01 | 0
12509 | 20300801 |  | Point | Internal Combustion Engines | Commercial/Institutional | Landfill Gas | Turbine | CO | 630-08-0 | Carbon monoxide | 137 | 0 | 129 | UNCONTROLLED | #N/A | 1 | 1 | 0.44 | 0.44 | 0 | Lb | Million Btus | Fuel | Input | FuelMillion BtusInput |  | 3.1 | Emission factor based on an average landfill gas heating value (HHV) of 400 Btu/scf at 60 deg. F. To convert from (lb/MMBtu) to (lb/1000 scf) multiply by 400. | EPA. 2000. Section 3.1, Stationary Gas Turbines for Electricity Generation. In: Compilation of Air Pollutant Emission Factors, Volume 1: Stationary Point and Area Sources, Fifth Edition, AP-42. U.S. Environmental Protection Agency. | A | 0 | 2000-04-01 |  | 0
12510 | 20300801 |  | Point | Internal Combustion Engines | Commercial/Institutional | Landfill Gas | Turbine | 56235 | 56-23-5 | Carbon tetrachloride | 139 | 0 | 129 | UNCONTROLLED | #N/A | 1 | 1 | < 1.800E-6 | #VALUE! | 1 | Lb | Million Btus | Fuel | Input | FuelMillion BtusInput |  | 3.1 | Emission factor based on an average landfill gas heating value (HHV) of 400 Btu/scf at 60 deg. F. To convert from (lb/MMBtu) to (lb/1000 scf) multiply by 400. | EPA. 2000. Section 3.1, Stationary Gas Turbines for Electricity Generation. In: Compilation of Air Pollutant Emission Factors, Volume 1: Stationary Point and Area Sources, Fifth Edition, AP-42. U.S. Environmental Protection Agency. | D | 0 | 2000-04-01 |  | 0
12511 | 20300801 |  | Point | Internal Combustion Engines | Commercial/Institutional | Landfill Gas | Turbine | 108907 | 108-90-7 | Chlorobenzene | 144 | 0 | 129 | UNCONTROLLED | #N/A | 1 | 1 | < 2.900E-6 | #VALUE! | 1 | Lb | Million Btus | Fuel | Input | FuelMillion BtusInput |  | 3.1 | Emission factor based on an average landfill gas heating value (HHV) of 400 Btu/scf at 60 deg. F. To convert from (lb/MMBtu) to (lb/1000 scf) multiply by 400. | EPA. 2000. Section 3.1, Stationary Gas Turbines for Electricity Generation. In: Compilation of Air Pollutant Emission Factors, Volume 1: Stationary Point and Area Sources, Fifth Edition, AP-42. U.S. Environmental Protection Agency. | D | 0 | 2000-04-01 |  | 0
12512 | 20300801 |  | Point | Internal Combustion Engines | Commercial/Institutional | Landfill Gas | Turbine | 67663 | 67-66-3 | Chloroform | 147 | 0 | 129 | UNCONTROLLED | #N/A | 1 | 1 | < 1.400E-6 | #VALUE! | 1 | Lb | Million Btus | Fuel | Input | FuelMillion BtusInput |  | 3.1 | Emission factor based on an average landfill gas heating value (HHV) of 400 Btu/scf at 60 deg. F. To convert from (lb/MMBtu) to (lb/1000 scf) multiply by 400. | EPA. 2000. Section 3.1, Stationary Gas Turbines for Electricity Generation. In: Compilation of Air Pollutant Emission Factors, Volume 1: Stationary Point and Area Sources, Fifth Edition, AP-42. U.S. Environmental Protection Agency. | D | 0 | 2000-04-01 |  | 0
12513 | 20300801 |  | Point | Internal Combustion Engines | Commercial/Institutional | Landfill Gas | Turbine | 75092 | 75-09-2 | Dichloromethane | 175 | 0 | 129 | UNCONTROLLED | #N/A | 1 | 1 | 2.3e-06 | 2.3e-06 | 0 | Lb | Million Btus | Fuel | Input | FuelMillion BtusInput |  | 3.1 | Emission factor based on an average landfill gas heating value (HHV) of 400 Btu/scf at 60 deg. F. To convert from (lb/MMBtu) to (lb/1000 scf) multiply by 400. | EPA. 2000. Section 3.1, Stationary Gas Turbines for Electricity Generation. In: Compilation of Air Pollutant Emission Factors, Volume 1: Stationary Point and Area Sources, Fifth Edition, AP-42. U.S. Environmental Protection Agency. | D | 0 | 2000-04-01 |  | 0
12514 | 20300801 |  | Point | Internal Combustion Engines | Commercial/Institutional | Landfill Gas | Turbine | 1330207 | 1330-20-7 | Isomers of xylene | 246 | 0 | 129 | UNCONTROLLED | #N/A | 1 | 1 | 3.1e-05 | 3.1e-05 | 0 | Lb | Million Btus | Fuel | Input | FuelMillion BtusInput |  | 3.1 | Emission factor based on an average landfill gas heating value (HHV) of 400 Btu/scf at 60 deg. F. To convert from (lb/MMBtu) to (lb/1000 scf) multiply by 400. | EPA. 2000. Section 3.1, Stationary Gas Turbines for Electricity Generation. In: Compilation of Air Pollutant Emission Factors, Volume 1: Stationary Point and Area Sources, Fifth Edition, AP-42. U.S. Environmental Protection Agency. | B | 0 | 2000-04-01 |  | 0
12515 | 20300801 |  | Point | Internal Combustion Engines | Commercial/Institutional | Landfill Gas | Turbine | NOX |  | Nitrogen oxides (NOx) | 303 | 0 | 129 | UNCONTROLLED | #N/A | 1 | 1 | 0.14 | 0.14 | 0 | Lb | Million Btus | Fuel | Input | FuelMillion BtusInput |  | 3.1 | Emission factor based on an average landfill gas heating value (HHV) of 400 Btu/scf at 60 deg. F. To convert from (lb/MMBtu) to (lb/1000 scf) multiply by 400. | EPA. 2000. Section 3.1, Stationary Gas Turbines for Electricity Generation. In: Compilation of Air Pollutant Emission Factors, Volume 1: Stationary Point and Area Sources, Fifth Edition, AP-42. U.S. Environmental Protection Agency. | A | 0 | 2000-04-01 |  | 0
12516 | 20300801 |  | Point | Internal Combustion Engines | Commercial/Institutional | Landfill Gas | Turbine | 127184 | 127-18-4 | Perchloroethylene | 323 | 0 | 129 | UNCONTROLLED | #N/A | 1 | 1 | < 2.500E-6 | #VALUE! | 1 | Lb | Million Btus | Fuel | Input | FuelMillion BtusInput |  | 3.1 | Emission factor based on an average landfill gas heating value (HHV) of 400 Btu/scf at 60 deg. F. To convert from (lb/MMBtu) to (lb/1000 scf) multiply by 400. | EPA. 2000. Section 3.1, Stationary Gas Turbines for Electricity Generation. In: Compilation of Air Pollutant Emission Factors, Volume 1: Stationary Point and Area Sources, Fifth Edition, AP-42. U.S. Environmental Protection Agency. | D | 0 | 2000-04-01 |  | 0
12517 | 20300801 |  | Point | Internal Combustion Engines | Commercial/Institutional | Landfill Gas | Turbine | PM-CON |  | PM, condensable | 330 | 0 | 129 | UNCONTROLLED | #N/A | 1 | 1 | 0.001843 | 0.001843 | 0 | Lb | Million Btus | Fuel | Input | FuelMillion BtusInput |  | 3.1 | Emission factor based on an average natural gas heating value (HHV) of 1020 Btu/scf at 60 deg. F. To convert from (lb/MMBtu) to (lb/10^6 scf), multiply by 1020. Also, this emission factor may be converted to other natural gas heating values by multiplying the given emission factor by the ratio of the specified heating value to the average heating value of 1020 Btu/scf. The emission factor for condensible PM are based on combustion turbines using water-steam injection. | EPA. April 2000. Section 3.1, Stationary Gas Turbines for Electricity Generation. In: Compilation of Air Pollutant Emission Factors, Volume 1: Stationary Point and Area Sources, Fifth Edition, AP-42. U.S. Environmental Protection Agency, Office of Air Quality Planning and Standards. Research Triangle Park, North Carolina. | E | 0 | 2004-02-01 |  | 0
12518 | 20300801 |  | Point | Internal Combustion Engines | Commercial/Institutional | Landfill Gas | Turbine | PM10-FIL |  | PM10, filterable | 338 | 0 | 129 | UNCONTROLLED | #N/A | 1 | 1 | 0.023 | 0.023 | 0 | Lb | Million Btus | Fuel | Input | FuelMillion BtusInput |  | 3.1 | Emission factor based on an average landfill gas heating value (HHV) of 400 Btu/scf at 60 deg. F. To convert from (lb/MMBtu) to (lb/1000 scf) multiply by 400. | EPA. 2000. Section 3.1, Stationary Gas Turbines for Electricity Generation. In: Compilation of Air Pollutant Emission Factors, Volume 1: Stationary Point and Area Sources, Fifth Edition, AP-42. U.S. Environmental Protection Agency. | B | 0 | 2000-04-01 |  | 0
12519 | 20300801 |  | Point | Internal Combustion Engines | Commercial/Institutional | Landfill Gas | Turbine | PM10-PRI |  | PM10, primary | 339 | 0 | 129 | UNCONTROLLED | #N/A | 1 | 1 | 0.02484 | 0.02484 | 0 | Lb | Million Btus | Fuel | Input | FuelMillion BtusInput |  |  | Sum of PM10-FIL and PM-CON emission factors | This emission factor was derived from other particulate matter emission factors. See Notes. | E | 0 | 2004-02-01 |  | 0
12520 | 20300801 |  | Point | Internal Combustion Engines | Commercial/Institutional | Landfill Gas | Turbine | PM25-FIL |  | PM2.5, filterable | 340 | 0 | 129 | UNCONTROLLED | #N/A | 1 | 1 | 0.023 | 0.023 | 0 | Lb | Million Btus | Fuel | Input | FuelMillion BtusInput |  | 3.1 | All PM (total, condensible and filterable) is assumed to be less than 1.0 micrometer in diameter. Therefore, the PM emission factors presented here may be used to estimate PM10, PM2.5 or PM1 emissions. Total PM is the sum of the filterable PM and condensible PM. | EPA. April, 2000. Section 3.1, Stationary Gas Turbines for Electricity Generation. In: Compilation of Air Pollutant Emission Factors, Volume 1: Stationary Point and Area Sources, Fifth Edition, AP-42. U.S. Environmental Protection Agency. | B | 0 | 2004-02-01 |  | 0
12521 | 20300801 |  | Point | Internal Combustion Engines | Commercial/Institutional | Landfill Gas | Turbine | PM25-PRI |  | PM2.5, primary | 341 | 0 | 129 | UNCONTROLLED | #N/A | 1 | 1 | 0.02484 | 0.02484 | 0 | Lb | Million Btus | Fuel | Input | FuelMillion BtusInput |  |  | Sum of PM25-FIL and PM-CON emission factors | This emission factor was derived from other particulate matter emission factors. See Notes. | E | 0 | 2004-02-01 |  | 0
12522 | 20300801 |  | Point | Internal Combustion Engines | Commercial/Institutional | Landfill Gas | Turbine | SO2 | 2025884 | Sulfur dioxide | 380 | 0 | 129 | UNCONTROLLED | #N/A | 1 | 1 | 0.045 | 0.045 | 0 | Lb | Million Btus | Fuel | Input | FuelMillion BtusInput |  | 3.1 | Emission factor based on an average landfill gas heating value (HHV) of 400 Btu/scf at 60 deg. F. To convert from (lb/MMBtu) to (lb/1000 scf) multiply by 400. | EPA. 2000. Section 3.1, Stationary Gas Turbines for Electricity Generation. In: Compilation of Air Pollutant Emission Factors, Volume 1: Stationary Point and Area Sources, Fifth Edition, AP-42. U.S. Environmental Protection Agency. | C | 0 | 2000-04-01 |  | 0
12523 | 20300801 |  | Point | Internal Combustion Engines | Commercial/Institutional | Landfill Gas | Turbine | 108883 | 108-88-3 | Toluene | 397 | 0 | 129 | UNCONTROLLED | #N/A | 1 | 1 | 0.00011 | 0.00011 | 0 | Lb | Million Btus | Fuel | Input | FuelMillion BtusInput |  | 3.1 | Emission factor based on an average landfill gas heating value (HHV) of 400 Btu/scf at 60 deg. F. To convert from (lb/MMBtu) to (lb/1000 scf) multiply by 400. | EPA. 2000. Section 3.1, Stationary Gas Turbines for Electricity Generation. In: Compilation of Air Pollutant Emission Factors, Volume 1: Stationary Point and Area Sources, Fifth Edition, AP-42. U.S. Environmental Protection Agency. | B | 0 | 2000-04-01 |  | 0
12524 | 20300801 |  | Point | Internal Combustion Engines | Commercial/Institutional | Landfill Gas | Turbine | 79016 | 79-01-6 | Trichloroethylene | 403 | 0 | 129 | UNCONTROLLED | #N/A | 1 | 1 | < 1.900E-6 | #VALUE! | 1 | Lb | Million Btus | Fuel | Input | FuelMillion BtusInput |  | 3.1 | Emission factor based on an average landfill gas heating value (HHV) of 400 Btu/scf at 60 deg. F. To convert from (lb/MMBtu) to (lb/1000 scf) multiply by 400. | EPA. 2000. Section 3.1, Stationary Gas Turbines for Electricity Generation. In: Compilation of Air Pollutant Emission Factors, Volume 1: Stationary Point and Area Sources, Fifth Edition, AP-42. U.S. Environmental Protection Agency. | D | 0 | 2000-04-01 |  | 0
12525 | 20300801 |  | Point | Internal Combustion Engines | Commercial/Institutional | Landfill Gas | Turbine | 75014 | 75-01-4 | Vinyl chloride | 415 | 0 | 129 | UNCONTROLLED | #N/A | 1 | 1 | < 1.600E-6 | #VALUE! | 1 | Lb | Million Btus | Fuel | Input | FuelMillion BtusInput |  | 3.1 | Emission factor based on an average landfill gas heating value (HHV) of 400 Btu/scf at 60 deg. F. To convert from (lb/MMBtu) to (lb/1000 scf) multiply by 400. | EPA. 2000. Section 3.1, Stationary Gas Turbines for Electricity Generation. In: Compilation of Air Pollutant Emission Factors, Volume 1: Stationary Point and Area Sources, Fifth Edition, AP-42. U.S. Environmental Protection Agency. | D | 0 | 2000-04-01 |  | 0
12526 | 20300801 |  | Point | Internal Combustion Engines | Commercial/Institutional | Landfill Gas | Turbine | VOC |  | Volatile organic compounds (VOC) | 417 | 0 | 129 | UNCONTROLLED | #N/A | 1 | 1 | 0.013 | 0.013 | 0 | Lb | Million Btus | Fuel | Input | FuelMillion BtusInput |  | 3.1 | Emission factor based on an average landfill gas heating value (HHV) of 400 Btu/scf at 60 deg. F. To convert from (lb/MMBtu) to (lb/1000 scf) multiply by 400. | EPA. 2000. Section 3.1, Stationary Gas Turbines for Electricity Generation. In: Compilation of Air Pollutant Emission Factors, Volume 1: Stationary Point and Area Sources, Fifth Edition, AP-42. U.S. Environmental Protection Agency. | B | 0 | 2000-04-01 |  | 0
12527 | 20300802 |  | Point | Internal Combustion Engines | Commercial/Institutional | Landfill Gas | Reciprocating | CO2 | 124-38-9 | Carbon dioxide | 136 | 0 | 129 | UNCONTROLLED | #N/A | 1 | 1 | 5.3 | 5.3 | 0 | Lb | Million Dry Standard Cubic Feet | Methane | Burned | MethaneMillion Dry Standard Cubic FeetBurned |  | 2.4 | Based on a mass balance on the combustion of a 50/50 mixture of methane and CO2. | EPA. 1995. Section 2.4, Landfills. In: Compilation of Air Pollutant Emission Factors, Volume 1: Stationary Point and Area Sources, Fifth Edition, AP-42. U.S. Environmental Protection Agency, Office of Air Quality Planning and Standards. Research Triangle Park, North Carolina. | B | 0 |  | 1997-09-01 | 0
12528 | 20300802 |  | Point | Internal Combustion Engines | Commercial/Institutional | Landfill Gas | Reciprocating |  | 10102-44-0 | Nitrogen dioxide (NO2) | 302 | 0 | 129 | UNCONTROLLED | #N/A | 1 | 1 | 0.05 | 0.05 | 0 | Lb | Million Dry Standard Cubic Feet | Methane | Burned | MethaneMillion Dry Standard Cubic FeetBurned |  | 2.4 |  | EPA. 1995. Section 2.4, Landfills. In: Compilation of Air Pollutant Emission Factors, Volume 1: Stationary Point and Area Sources, Fifth Edition, AP-42. U.S. Environmental Protection Agency, Office of Air Quality Planning and Standards. Research Triangle Park, North Carolina. | E | 0 |  | 1997-09-01 | 0
12529 | 20400301 |  | Point | Internal Combustion Engines | Engine Testing | Turbine | Natural Gas | CO | 630-08-0 | Carbon monoxide | 137 | 0 | 129 | UNCONTROLLED | #N/A | 1 | 1 | 120 | 120 | 0 | Lb | Million Cubic Feet | Natural Gas | Burned | Natural GasMillion Cubic FeetBurned |  |  |  | This factor was present in AIRS Facility Subsystem Source Classification Codes and Emission Factor Listing for Criteria Air Pollutants, March 1990, EPA 450/4-90-003. These factors may have been (and may still be) in an AP-42 section, or they may have been added to that March 1990 document from other sources. Please check the latest AP42 to verify. | A | 0 |  |  | 0
12530 | 20400301 |  | Point | Internal Combustion Engines | Engine Testing | Turbine | Natural Gas | NOX |  | Nitrogen oxides (NOx) | 303 | 0 | 129 | UNCONTROLLED | #N/A | 1 | 1 | 300 | 300 | 0 | Lb | Million Cubic Feet | Natural Gas | Burned | Natural GasMillion Cubic FeetBurned |  |  |  | This factor was present in AIRS Facility Subsystem Source Classification Codes and Emission Factor Listing for Criteria Air Pollutants, March 1990, EPA 450/4-90-003. These factors may have been (and may still be) in an AP-42 section, or they may have been added to that March 1990 document from other sources. Please check the latest AP42 to verify. | A | 0 |  |  | 0
12531 | 20400301 |  | Point | Internal Combustion Engines | Engine Testing | Turbine | Natural Gas | PM-CON |  | PM, condensable | 330 | 0 | 129 | UNCONTROLLED | #N/A | 1 | 1 | 4.794 | 4.794 | 0 | Lb | Million Cubic Feet | Natural Gas | Burned | Natural GasMillion Cubic FeetBurned |  | 3.1 | Emission factor based on an average natural gas heating value (HHV) of 1020 Btu/scf at 60 deg. F. To convert from (lb/MMBtu) to (lb/10^6 scf), multiply by 1020. Also, this emission factor may be converted to other natural gas heating values by multiplying the given emission factor by the ratio of the specified heating value to the average heating value of 1020 Btu/scf. The emission factor for condensible PM are based on combustion turbines using water-steam injection. | EPA. April 2000. Section 3.1, Stationary Gas Turbines for Electricity Generation. In: Compilation of Air Pollutant Emission Factors, Volume 1: Stationary Point and Area Sources, Fifth Edition, AP-42. U.S. Environmental Protection Agency, Office of Air Quality Planning and Standards. Research Triangle Park, North Carolina. | C | 0 | 2004-02-01 |  | 0
12532 | 20400301 |  | Point | Internal Combustion Engines | Engine Testing | Turbine | Natural Gas | PM-FIL |  | PM, filterable | 334 | 0 | 129 | UNCONTROLLED | #N/A | 1 | 1 | 14 | 14 | 0 | Lb | Million Cubic Feet | Natural Gas | Burned | Natural GasMillion Cubic FeetBurned |  |  |  | This factor was present in AIRS Facility Subsystem Source Classification Codes and Emission Factor Listing for Criteria Air Pollutants, March 1990, EPA 450/4-90-003. These factors may have been (and may still be) in an AP-42 section, or they may have been added to that March 1990 document from other sources. Please check the latest AP42 to verify. | B | 0 |  |  | 0
12533 | 20400301 |  | Point | Internal Combustion Engines | Engine Testing | Turbine | Natural Gas | PM10-FIL |  | PM10, filterable | 338 | 0 | 129 | UNCONTROLLED | #N/A | 1 | 1 | 14 | 14 | 0 | Lb | Million Cubic Feet | Natural Gas | Burned | Natural GasMillion Cubic FeetBurned |  |  |  | This factor was present in AIRS Facility Subsystem Source Classification Codes and Emission Factor Listing for Criteria Air Pollutants, March 1990, EPA 450/4-90-003. These factors may have been (and may still be) in an AP-42 section, or they may have been added to that March 1990 document from other sources. Please check the latest AP42 to verify. | B | 0 |  |  | 0
12534 | 20400301 |  | Point | Internal Combustion Engines | Engine Testing | Turbine | Natural Gas | PM10-PRI |  | PM10, primary | 339 | 0 | 129 | UNCONTROLLED | #N/A | 1 | 1 | 18.79 | 18.79 | 0 | Lb | Million Cubic Feet | Natural Gas | Burned | Natural GasMillion Cubic FeetBurned |  |  | Sum of PM10-FIL and PM-CON emission factors | This emission factor was derived from other particulate matter emission factors. See Notes. | C | 0 | 2004-02-01 |  | 0
12535 | 20400301 |  | Point | Internal Combustion Engines | Engine Testing | Turbine | Natural Gas | PM25-FIL |  | PM2.5, filterable | 340 | 0 | 129 | UNCONTROLLED | #N/A | 1 | 1 | 14 | 14 | 0 | Lb | Million Cubic Feet | Natural Gas | Burned | Natural GasMillion Cubic FeetBurned |  |  |  | This emission factor was derived from other particulate matter emission factors. | B | 0 | 2004-02-01 |  | 0
12536 | 20400301 |  | Point | Internal Combustion Engines | Engine Testing | Turbine | Natural Gas | PM25-PRI |  | PM2.5, primary | 341 | 0 | 129 | UNCONTROLLED | #N/A | 1 | 1 | 18.79 | 18.79 | 0 | Lb | Million Cubic Feet | Natural Gas | Burned | Natural GasMillion Cubic FeetBurned |  |  | Sum of PM25-FIL and PM-CON emission factors | This emission factor was derived from other particulate matter emission factors. See Notes. | C | 0 | 2004-02-01 |  | 0
12537 | 20400301 |  | Point | Internal Combustion Engines | Engine Testing | Turbine | Natural Gas |  |  | Sulfur oxides (SOx) | 381 | 0 | 129 | UNCONTROLLED | #N/A | 1 | 1 | 0.6 | 0.6 | 0 | Lb | Million Cubic Feet | Natural Gas | Burned | Natural GasMillion Cubic FeetBurned |  |  |  | This factor was present in AIRS Facility Subsystem Source Classification Codes and Emission Factor Listing for Criteria Air Pollutants, March 1990, EPA 450/4-90-003. These factors may have been (and may still be) in an AP-42 section, or they may have been added to that March 1990 document from other sources. Please check the latest AP42 to verify. | A | 0 |  |  | 0
12538 | 20400301 |  | Point | Internal Combustion Engines | Engine Testing | Turbine | Natural Gas | VOC |  | Volatile organic compounds (VOC) | 417 | 0 | 129 | UNCONTROLLED | #N/A | 1 | 1 | 6.9 | 6.9 | 0 | Lb | Million Cubic Feet | Natural Gas | Burned | Natural GasMillion Cubic FeetBurned |  |  |  | EPA. In: Air Emissions Species Manual, Volume 1, Volatile Organic Compound Species Profiles. EPA-450/2-88-003a. U.S. Environmental Protection Agency. | U | 0 |  |  | 0
12539 | 20400302 |  | Point | Internal Combustion Engines | Engine Testing | Turbine | Diesel/Kerosene | CO | 630-08-0 | Carbon monoxide | 137 | 0 | 129 | UNCONTROLLED | #N/A | 1 | 1 | 6.72 | 6.72 | 0 | Lb | 1000 Gallons | Diesel/Kerosene | Burned | Diesel/Kerosene1000 GallonsBurned |  | 3.1 |  | EPA. 1995. Section 3.1, Stationary Gas Turbines for Electricity Generation. In: Compilation of Air Pollutant Emission Factors, Volume 1: Stationary Point and Area Sources, Fifth Edition, AP-42. U.S. Environmental Protection Agency, Office of Air Quality Planning and Standards. Research Triangle Park, North Carolina. | D | 0 |  |  | 0
12540 | 20400302 |  | Point | Internal Combustion Engines | Engine Testing | Turbine | Diesel/Kerosene | NOX |  | Nitrogen oxides (NOx) | 303 | 0 | 129 | UNCONTROLLED | #N/A | 1 | 1 | 97.7 | 97.7 | 0 | Lb | 1000 Gallons | Diesel/Kerosene | Burned | Diesel/Kerosene1000 GallonsBurned |  | 3.1 |  | EPA. 1995. Section 3.1, Stationary Gas Turbines for Electricity Generation. In: Compilation of Air Pollutant Emission Factors, Volume 1: Stationary Point and Area Sources, Fifth Edition, AP-42. U.S. Environmental Protection Agency, Office of Air Quality Planning and Standards. Research Triangle Park, North Carolina. | C | 0 |  |  | 0
12541 | 20400302 |  | Point | Internal Combustion Engines | Engine Testing | Turbine | Diesel/Kerosene | PM-CON |  | PM, condensable | 330 | 28 | 145 | STEAM OR WATER INJECTION | #N/A | 1 | 1 | 0.0072 | 0.0072 | 0 | Lb | Million Btus | Fuel | Input | FuelMillion BtusInput |  | 3.1 | Emission factors based on an average distillate oil heating value of 139 MMBtu/1000 gallons. To convert from (lb/MMBtu) to (lb/1000 gallons), multiply by 139. | EPA. 2000. Section 3.1, Stationary Gas Turbines for Electricity Generation. In: Compilation of Air Pollutant Emission Factors, Volume 1: Stationary Point and Area Sources, Fifth Edition, AP-42. U.S. Environmental Protection Agency. | C | 0 | 2000-09-01 |  | 0
12542 | 20400302 |  | Point | Internal Combustion Engines | Engine Testing | Turbine | Diesel/Kerosene | PM-FIL |  | PM, filterable | 334 | 28 | 145 | STEAM OR WATER INJECTION | #N/A | 1 | 1 | 0.0043 | 0.0043 | 0 | Lb | Million Btus | Fuel | Input | FuelMillion BtusInput |  | 3.1 | Emission factors based on an average distillate oil heating value of 139 MMBtu/1000 gallons. To convert from (lb/MMBtu) to (lb/1000 gallons), multiply by 139. | EPA. 2000. Section 3.1, Stationary Gas Turbines for Electricity Generation. In: Compilation of Air Pollutant Emission Factors, Volume 1: Stationary Point and Area Sources, Fifth Edition, AP-42. U.S. Environmental Protection Agency. | C | 0 | 2000-09-01 |  | 0
12543 | 20400302 |  | Point | Internal Combustion Engines | Engine Testing | Turbine | Diesel/Kerosene | PM-PRI |  | PM, primary | 336 | 0 | 129 | UNCONTROLLED | #N/A | 1 | 1 | 8.54 | 8.54 | 0 | Lb | 1000 Gallons | Diesel/Kerosene | Burned | Diesel/Kerosene1000 GallonsBurned |  | 3.1 |  | EPA. 1995. Section 3.1, Stationary Gas Turbines for Electricity Generation. In: Compilation of Air Pollutant Emission Factors, Volume 1: Stationary Point and Area Sources, Fifth Edition, AP-42. U.S. Environmental Protection Agency, Office of Air Quality Planning and Standards. Research Triangle Park, North Carolina. | E | 0 |  | 2000-09-01 | 0
12544 | 20400302 |  | Point | Internal Combustion Engines | Engine Testing | Turbine | Diesel/Kerosene | PM-PRI |  | PM, primary | 336 | 28 | 145 | STEAM OR WATER INJECTION | #N/A | 1 | 1 | 0.012 | 0.012 | 0 | Lb | Million Btus | Fuel | Input | FuelMillion BtusInput |  | 3.1 | Emission factors based on an average distillate oil heating value of 139 MMBtu/1000 gallons. To convert from (lb/MMBtu) to (lb/1000 gallons), multiply by 139. | EPA. 2000. Section 3.1, Stationary Gas Turbines for Electricity Generation. In: Compilation of Air Pollutant Emission Factors, Volume 1: Stationary Point and Area Sources, Fifth Edition, AP-42. U.S. Environmental Protection Agency. | C | 0 | 2000-09-01 |  | 0
12545 | 20400302 |  | Point | Internal Combustion Engines | Engine Testing | Turbine | Diesel/Kerosene | PM10-FIL |  | PM10, filterable | 338 | 28 | 145 | STEAM OR WATER INJECTION | #N/A | 1 | 1 | 0.00413 | 0.00413 | 0 | Lb | Million Btus | Fuel | Input | FuelMillion BtusInput |  |  | Derived factor: 96% of PM-FIL factor; based on generic particle size profile data presented in Appendix B.2, Table B.2.2, Page B.2-11. | PM Calculator. EPA. January 1995. Appendix B.2, Generalized Particle Size Distributions. In: Compilation of Air Pollutant Emission Factors, Stationary Point and Area Sources, Fifth Edition, AP-42. U.S. Environmental Protection Agency, Office of Air Quality Planning and Standards. Research Triangle Park, North Carolina. | U | 0 | 2004-02-01 |  | 0
12546 | 20400302 |  | Point | Internal Combustion Engines | Engine Testing | Turbine | Diesel/Kerosene | PM10-PRI |  | PM10, primary | 339 | 0 | 129 | UNCONTROLLED | #N/A | 1 | 1 | 8.54 | 8.54 | 0 | Lb | 1000 Gallons | Diesel/Kerosene | Burned | Diesel/Kerosene1000 GallonsBurned |  | 3.1 |  | EPA. 1995. Section 3.1, Stationary Gas Turbines for Electricity Generation. In: Compilation of Air Pollutant Emission Factors, Volume 1: Stationary Point and Area Sources, Fifth Edition, AP-42. U.S. Environmental Protection Agency, Office of Air Quality Planning and Standards. Research Triangle Park, North Carolina. | E | 0 |  | 2000-09-01 | 0
12547 | 20400302 |  | Point | Internal Combustion Engines | Engine Testing | Turbine | Diesel/Kerosene | PM10-PRI |  | PM10, primary | 339 | 28 | 145 | STEAM OR WATER INJECTION | #N/A | 1 | 1 | 0.01133 | 0.01133 | 0 | Lb | Million Btus | Fuel | Input | FuelMillion BtusInput |  |  | Sum of PM10-FIL and PM-CON emission factors | This emission factor was derived from other particulate matter emission factors. See Notes. | U | 0 | 2004-02-01 |  | 0
12548 | 20400302 |  | Point | Internal Combustion Engines | Engine Testing | Turbine | Diesel/Kerosene | PM25-FIL |  | PM2.5, filterable | 340 | 28 | 145 | STEAM OR WATER INJECTION | #N/A | 1 | 1 | 0.00387 | 0.00387 | 0 | Lb | Million Btus | Fuel | Input | FuelMillion BtusInput |  |  | Derived factor: 90% of PM-FIL factor; based on generic particle size profile data presented in Appendix B.2, Table B.2.2, Page B.2-11. | PM Calculator. EPA. January 1995. Appendix B.2, Generalized Particle Size Distributions. In: Compilation of Air Pollutant Emission Factors, Stationary Point and Area Sources, Fifth Edition, AP-42. U.S. Environmental Protection Agency, Office of Air Quality Planning and Standards. Research Triangle Park, North Carolina. | U | 0 | 2004-02-01 |  | 0
12549 | 20400302 |  | Point | Internal Combustion Engines | Engine Testing | Turbine | Diesel/Kerosene | PM25-PRI |  | PM2.5, primary | 341 | 28 | 145 | STEAM OR WATER INJECTION | #N/A | 1 | 1 | 0.01107 | 0.01107 | 0 | Lb | Million Btus | Fuel | Input | FuelMillion BtusInput |  |  | Sum of PM25-FIL and PM-CON emission factors | This emission factor was derived from other particulate matter emission factors. See Notes. | U | 0 | 2004-02-01 |  | 0
12550 | 20400302 | 2 | Point | Internal Combustion Engines | Engine Testing | Turbine | Diesel/Kerosene |  |  | Sulfur oxides (SOx) | 381 | 0 | 129 | UNCONTROLLED | #N/A | 1 | 1 | Formula |  | 0 | Lb | 1000 Gallons | Diesel/Kerosene | Burned | Diesel/Kerosene1000 GallonsBurned | 1.4E2*S |  | Multiply the emission factor provided by the weight percent sulfur content of the fuel to obtain emission factor in lb/activity units. S=% Sulfur content. | Emission factor is transferred from oil-fired engines. | U | 0 |  |  | 0
12551 | 20400302 |  | Point | Internal Combustion Engines | Engine Testing | Turbine | Diesel/Kerosene |  |  | Total organic compounds (TOC) | 399 | 0 | 129 | UNCONTROLLED | #N/A | 1 | 1 | 2.38 | 2.38 | 0 | Lb | 1000 Gallons | Diesel/Kerosene | Burned | Diesel/Kerosene1000 GallonsBurned |  | 3.1 |  | EPA. 1995. Section 3.1, Stationary Gas Turbines for Electricity Generation. In: Compilation of Air Pollutant Emission Factors, Volume 1: Stationary Point and Area Sources, Fifth Edition, AP-42. U.S. Environmental Protection Agency, Office of Air Quality Planning and Standards. Research Triangle Park, North Carolina. | D | 0 |  |  | 0
12552 | 20400401 |  | Point | Internal Combustion Engines | Engine Testing | Reciprocating Engine | Gasoline | CO | 630-08-0 | Carbon monoxide | 137 | 0 | 129 | UNCONTROLLED | #N/A | 1 | 1 | 3940 | 3940 | 0 | Lb | 1000 Gallons | Gasoline | Burned | Gasoline1000 GallonsBurned |  |  |  | This factor was present in AIRS Facility Subsystem Source Classification Codes and Emission Factor Listing for Criteria Air Pollutants, March 1990, EPA 450/4-90-003. These factors may have been (and may still be) in an AP-42 section, or they may have been added to that March 1990 document from other sources. Please check the latest AP42 to verify. | C | 0 |  |  | 0
12553 | 20400401 |  | Point | Internal Combustion Engines | Engine Testing | Reciprocating Engine | Gasoline | NOX |  | Nitrogen oxides (NOx) | 303 | 0 | 129 | UNCONTROLLED | #N/A | 1 | 1 | 102 | 102 | 0 | Lb | 1000 Gallons | Gasoline | Burned | Gasoline1000 GallonsBurned |  |  |  | This factor was present in AIRS Facility Subsystem Source Classification Codes and Emission Factor Listing for Criteria Air Pollutants, March 1990, EPA 450/4-90-003. These factors may have been (and may still be) in an AP-42 section, or they may have been added to that March 1990 document from other sources. Please check the latest AP42 to verify. | C | 0 |  |  | 0
12554 | 20400401 |  | Point | Internal Combustion Engines | Engine Testing | Reciprocating Engine | Gasoline | PM-FIL |  | PM, filterable | 334 | 0 | 129 | UNCONTROLLED | #N/A | 1 | 1 | 6.47 | 6.47 | 0 | Lb | 1000 Gallons | Gasoline | Burned | Gasoline1000 GallonsBurned |  |  |  | This factor was present in AIRS Facility Subsystem Source Classification Codes and Emission Factor Listing for Criteria Air Pollutants, March 1990, EPA 450/4-90-003. These factors may have been (and may still be) in an AP-42 section, or they may have been added to that March 1990 document from other sources. Please check the latest AP42 to verify. | C | 0 |  |  | 0
12555 | 20400401 |  | Point | Internal Combustion Engines | Engine Testing | Reciprocating Engine | Gasoline | PM10-FIL |  | PM10, filterable | 338 | 0 | 129 | UNCONTROLLED | #N/A | 1 | 1 | 6.2 | 6.2 | 0 | Lb | 1000 Gallons | Gasoline | Burned | Gasoline1000 GallonsBurned |  |  |  | This factor was present in AIRS Facility Subsystem Source Classification Codes and Emission Factor Listing for Criteria Air Pollutants, March 1990, EPA 450/4-90-003. These factors may have been (and may still be) in an AP-42 section, or they may have been added to that March 1990 document from other sources. Please check the latest AP42 to verify. | C | 0 |  |  | 0
12556 | 20400401 |  | Point | Internal Combustion Engines | Engine Testing | Reciprocating Engine | Gasoline | PM25-FIL |  | PM2.5, filterable | 340 | 0 | 129 | UNCONTROLLED | #N/A | 1 | 1 | 6.2 | 6.2 | 0 | Lb | 1000 Gallons | Gasoline | Burned | Gasoline1000 GallonsBurned |  |  | Assumed PM25-FIL emission factor is same as PM10-FIL emission factor. | See reference for PM10-FIL emission factor. | U | 0 | 2004-02-01 |  | 0
12557 | 20400401 |  | Point | Internal Combustion Engines | Engine Testing | Reciprocating Engine | Gasoline |  |  | Sulfur oxides (SOx) | 381 | 0 | 129 | UNCONTROLLED | #N/A | 1 | 1 | 5.31 | 5.31 | 0 | Lb | 1000 Gallons | Gasoline | Burned | Gasoline1000 GallonsBurned |  |  |  | This factor was present in AIRS Facility Subsystem Source Classification Codes and Emission Factor Listing for Criteria Air Pollutants, March 1990, EPA 450/4-90-003. These factors may have been (and may still be) in an AP-42 section, or they may have been added to that March 1990 document from other sources. Please check the latest AP42 to verify. | C | 0 |  |  | 0
12558 | 20400401 |  | Point | Internal Combustion Engines | Engine Testing | Reciprocating Engine | Gasoline | VOC |  | Volatile organic compounds (VOC) | 417 | 0 | 129 | UNCONTROLLED | #N/A | 1 | 1 | 148 | 148 | 0 | Lb | 1000 Gallons | Gasoline | Burned | Gasoline1000 GallonsBurned |  |  |  |  | U | 0 |  |  | 0
12559 | 20400402 |  | Point | Internal Combustion Engines | Engine Testing | Reciprocating Engine | Diesel/Kerosene | CO | 630-08-0 | Carbon monoxide | 137 | 0 | 129 | UNCONTROLLED | #N/A | 1 | 1 | 130 | 130 | 0 | Lb | 1000 Gallons | Diesel/Kerosene | Burned | Diesel/Kerosene1000 GallonsBurned |  | 3.3 |  | EPA. 1995. Section 3.3, Gasoline and Diesel Industrial Engines. In: Compilation of Air Pollutant Emission Factors, Volume 1: Stationary Point and Area Sources, Fifth Edition, AP-42. U.S. Environmental Protection Agency, Office of Air Quality Planning and Standards. Research Triangle Park, North Carolina. | D | 0 |  |  | 0
12560 | 20400402 |  | Point | Internal Combustion Engines | Engine Testing | Reciprocating Engine | Diesel/Kerosene | NOX |  | Nitrogen oxides (NOx) | 303 | 0 | 129 | UNCONTROLLED | #N/A | 1 | 1 | 604 | 604 | 0 | Lb | 1000 Gallons | Diesel/Kerosene | Burned | Diesel/Kerosene1000 GallonsBurned |  | 3.3 |  | EPA. 1995. Section 3.3, Gasoline and Diesel Industrial Engines. In: Compilation of Air Pollutant Emission Factors, Volume 1: Stationary Point and Area Sources, Fifth Edition, AP-42. U.S. Environmental Protection Agency, Office of Air Quality Planning and Standards. Research Triangle Park, North Carolina. | D | 0 |  |  | 0
12561 | 20400402 |  | Point | Internal Combustion Engines | Engine Testing | Reciprocating Engine | Diesel/Kerosene | PM-FIL |  | PM, filterable | 334 | 0 | 129 | UNCONTROLLED | #N/A | 1 | 1 | 42.5 | 42.5 | 0 | Lb | 1000 Gallons | Diesel/Kerosene | Burned | Diesel/Kerosene1000 GallonsBurned |  | 3.3 |  | EPA. 1995. Section 3.3, Gasoline and Diesel Industrial Engines. In: Compilation of Air Pollutant Emission Factors, Volume 1: Stationary Point and Area Sources, Fifth Edition, AP-42. U.S. Environmental Protection Agency, Office of Air Quality Planning and Standards. Research Triangle Park, North Carolina. | D | 0 |  |  | 0
12562 | 20400402 |  | Point | Internal Combustion Engines | Engine Testing | Reciprocating Engine | Diesel/Kerosene | PM10-FIL |  | PM10, filterable | 338 | 0 | 129 | UNCONTROLLED | #N/A | 1 | 1 | 42.5 | 42.5 | 0 | Lb | 1000 Gallons | Diesel/Kerosene | Burned | Diesel/Kerosene1000 GallonsBurned |  | 3.3 |  | EPA. 1995. Section 3.3, Gasoline and Diesel Industrial Engines. In: Compilation of Air Pollutant Emission Factors, Volume 1: Stationary Point and Area Sources, Fifth Edition, AP-42. U.S. Environmental Protection Agency, Office of Air Quality Planning and Standards. Research Triangle Park, North Carolina. | D | 0 |  |  | 0
12563 | 20400402 |  | Point | Internal Combustion Engines | Engine Testing | Reciprocating Engine | Diesel/Kerosene | PM25-FIL |  | PM2.5, filterable | 340 | 0 | 129 | UNCONTROLLED | #N/A | 1 | 1 | 42.5 | 42.5 | 0 | Lb | 1000 Gallons | Distillate Oil (Diesel) | Burned | Distillate Oil (Diesel)1000 GallonsBurned |  | 3.3 | All particulate is assumed to be <= 1um in size. The heating value for diesel fuel is 137,000 BTU/gallon. This was used to convert from lbs/MMBTU. | EPA. October 1996. Section 3.3, Gasoline and Diesel Industrial Engines. In: Compilation of Air Pollutant Emission Factors, Volume 1: Stationary Point and Area Sources, Fifth Edition, AP-42. U.S. Environmental Protection Agency, Office of Air Quality Planning and Standards. Research Triangle Park, North Carolina. | D | 0 | 2004-02-01 |  | 0
12564 | 20400402 |  | Point | Internal Combustion Engines | Engine Testing | Reciprocating Engine | Diesel/Kerosene |  |  | Sulfur oxides (SOx) | 381 | 0 | 129 | UNCONTROLLED | #N/A | 1 | 1 | 39.7 | 39.7 | 0 | Lb | 1000 Gallons | Diesel/Kerosene | Burned | Diesel/Kerosene1000 GallonsBurned |  | 3.3 |  | EPA. 1995. Section 3.3, Gasoline and Diesel Industrial Engines. In: Compilation of Air Pollutant Emission Factors, Volume 1: Stationary Point and Area Sources, Fifth Edition, AP-42. U.S. Environmental Protection Agency, Office of Air Quality Planning and Standards. Research Triangle Park, North Carolina. | D | 0 |  |  | 0
12565 | 20400402 |  | Point | Internal Combustion Engines | Engine Testing | Reciprocating Engine | Diesel/Kerosene |  |  | Total organic compounds (TOC) | 399 | 0 | 129 | UNCONTROLLED | #N/A | 1 | 1 | 49.3 | 49.3 | 0 | Lb | 1000 Gallons | Diesel/Kerosene | Burned | Diesel/Kerosene1000 GallonsBurned |  | 3.3 |  | EPA. 1995. Section 3.3, Gasoline and Diesel Industrial Engines. In: Compilation of Air Pollutant Emission Factors, Volume 1: Stationary Point and Area Sources, Fifth Edition, AP-42. U.S. Environmental Protection Agency, Office of Air Quality Planning and Standards. Research Triangle Park, North Carolina. | D | 0 |  |  | 0
12566 | 30100101 |  | Point | Industrial Processes | Chemical Manufacturing | Adipic Acid | General | CO | 630-08-0 | Carbon monoxide | 137 | 0 | 129 | UNCONTROLLED | #N/A | 1 | 1 | 115 | 115 | 0 | Lb | Tons | Adipic Acid | Produced | Adipic AcidTonsProduced |  |  |  | This factor was present in AIRS Facility Subsystem Source Classification Codes and Emission Factor Listing for Criteria Air Pollutants, March 1990, EPA 450/4-90-003. These factors may have been (and may still be) in an AP-42 section, or they may have been added to that March 1990 document from other sources. Please check the latest AP42 to verify. | B | 0 |  |  | 0
12567 | 30100101 |  | Point | Industrial Processes | Chemical Manufacturing | Adipic Acid | General | 108952 | 108-95-2 | Phenol | 326 | 0 | 129 | UNCONTROLLED | #N/A | 1 | 1 | 2.6 | 2.6 | 0 | Lb | Tons | Material | Processed | MaterialTonsProcessed |  |  | Data from site visit. Lack of Supporting Documentation. | SAI. 1983. In: Human Exposure to Atmospheric Concentrations of Selected Chemicals, Volume II. U.S. Environmental Protection Agency. Research Triangle Park, North Carolina. | U | 0 |  |  | 0
12568 | 30100101 |  | Point | Industrial Processes | Chemical Manufacturing | Adipic Acid | General | PM-FIL |  | PM, filterable | 334 | 0 | 129 | UNCONTROLLED | #N/A | 1 | 1 | 0.9 | 0.9 | 0 | Lb | Tons | Adipic Acid | Produced | Adipic AcidTonsProduced |  |  |  | This factor was present in AIRS Facility Subsystem Source Classification Codes and Emission Factor Listing for Criteria Air Pollutants, March 1990, EPA 450/4-90-003. These factors may have been (and may still be) in an AP-42 section, or they may have been added to that March 1990 document from other sources. Please check the latest AP42 to verify. | B | 0 |  |  | 0
12569 | 30100101 |  | Point | Industrial Processes | Chemical Manufacturing | Adipic Acid | General | PM10-FIL |  | PM10, filterable | 338 | 0 | 129 | UNCONTROLLED | #N/A | 1 | 1 | 0.037 | 0.037 | 0 | Lb | Tons | Adipic Acid | Produced | Adipic AcidTonsProduced |  |  |  | This factor was present in AIRS Facility Subsystem Source Classification Codes and Emission Factor Listing for Criteria Air Pollutants, March 1990, EPA 450/4-90-003. These factors may have been (and may still be) in an AP-42 section, or they may have been added to that March 1990 document from other sources. Please check the latest AP42 to verify. | B | 0 |  |  | 0
12570 | 30100101 |  | Point | Industrial Processes | Chemical Manufacturing | Adipic Acid | General | VOC |  | Volatile organic compounds (VOC) | 417 | 0 | 129 | UNCONTROLLED | #N/A | 1 | 1 | 42.7 | 42.7 | 0 | Lb | Tons | Adipic Acid | Produced | Adipic AcidTonsProduced |  |  |  | This factor was present in AIRS Facility Subsystem Source Classification Codes and Emission Factor Listing for Criteria Air Pollutants, March 1990, EPA 450/4-90-003. These factors may have been (and may still be) in an AP-42 section, or they may have been added to that March 1990 document from other sources. Please check the latest AP42 to verify. | B | 0 |  |  | 0
12571 | 30100102 |  | Point | Industrial Processes | Chemical Manufacturing | Adipic Acid | Raw Material Storage | VOC |  | Volatile organic compounds (VOC) | 417 | 0 | 129 | UNCONTROLLED | #N/A | 1 | 1 | 2.2 | 2.2 | 0 | Lb | Tons | Adipic Acid | Produced | Adipic AcidTonsProduced |  |  |  | This factor was present in AIRS Facility Subsystem Source Classification Codes and Emission Factor Listing for Criteria Air Pollutants, March 1990, EPA 450/4-90-003. These factors may have been (and may still be) in an AP-42 section, or they may have been added to that March 1990 document from other sources. Please check the latest AP42 to verify. | B | 0 |  |  | 0
12572 | 30100103 |  | Point | Industrial Processes | Chemical Manufacturing | Adipic Acid | Cyclohexane Oxidation | CO2 | 124-38-9 | Carbon dioxide | 136 | 0 | 129 | UNCONTROLLED | #N/A | 1 | 1 | 120 | 120 | 0 | Lb | Tons | Adipic Acid | Produced | Adipic AcidTonsProduced |  | 6.2 |  | EPA. 1995. Section 6.2, Adipic Acid. In: Compilation of Air Pollutant Emission Factors, Volume 1: Stationary Point and Area Sources, Fifth Edition, AP-42. U.S. Environmental Protection Agency, Office of Air Quality Planning and Standards. Research Triangle Park, North Carolina. | D | 0 |  |  | 0
12573 | 30100103 |  | Point | Industrial Processes | Chemical Manufacturing | Adipic Acid | Cyclohexane Oxidation | CO2 | 124-38-9 | Carbon dioxide | 136 | 124 | 186 | HIGH PRESSURE SCRUBBER | #N/A | 1 | 1 | 28 | 28 | 0 | Lb | Tons | Adipic Acid | Produced | Adipic AcidTonsProduced |  | 6.2 |  | EPA. 1995. Section 6.2, Adipic Acid. In: Compilation of Air Pollutant Emission Factors, Volume 1: Stationary Point and Area Sources, Fifth Edition, AP-42. U.S. Environmental Protection Agency, Office of Air Quality Planning and Standards. Research Triangle Park, North Carolina. | D | 0 |  |  | 0
12574 | 30100103 |  | Point | Industrial Processes | Chemical Manufacturing | Adipic Acid | Cyclohexane Oxidation | CO2 | 124-38-9 | Carbon dioxide | 136 | 125 | 187 | LOW PRESSURE SCRUBBER | #N/A | 1 | 1 | 7.4 | 7.4 | 0 | Lb | Tons | Adipic Acid | Produced | Adipic AcidTonsProduced |  | 6.2 |  | EPA. 1995. Section 6.2, Adipic Acid. In: Compilation of Air Pollutant Emission Factors, Volume 1: Stationary Point and Area Sources, Fifth Edition, AP-42. U.S. Environmental Protection Agency, Office of Air Quality Planning and Standards. Research Triangle Park, North Carolina. | D | 0 |  |  | 0
12575 | 30100103 |  | Point | Industrial Processes | Chemical Manufacturing | Adipic Acid | Cyclohexane Oxidation | CO | 630-08-0 | Carbon monoxide | 137 | 0 | 129 | UNCONTROLLED | #N/A | 1 | 1 | 0.49 | 0.49 | 0 | Lb | Tons | Adipic Acid | Produced | Adipic AcidTonsProduced |  | 6.2 |  | EPA. 1995. Section 6.2, Adipic Acid. In: Compilation of Air Pollutant Emission Factors, Volume 1: Stationary Point and Area Sources, Fifth Edition, AP-42. U.S. Environmental Protection Agency, Office of Air Quality Planning and Standards. Research Triangle Park, North Carolina. | D | 0 |  |  | 0
12576 | 30100103 |  | Point | Industrial Processes | Chemical Manufacturing | Adipic Acid | Cyclohexane Oxidation | CO | 630-08-0 | Carbon monoxide | 137 | 124 | 186 | HIGH PRESSURE SCRUBBER | #N/A | 1 | 1 | 49 | 49 | 0 | Lb | Tons | Adipic Acid | Produced | Adipic AcidTonsProduced |  | 6.2 |  | EPA. 1995. Section 6.2, Adipic Acid. In: Compilation of Air Pollutant Emission Factors, Volume 1: Stationary Point and Area Sources, Fifth Edition, AP-42. U.S. Environmental Protection Agency, Office of Air Quality Planning and Standards. Research Triangle Park, North Carolina. | D | 0 |  |  | 0
12577 | 30100103 |  | Point | Industrial Processes | Chemical Manufacturing | Adipic Acid | Cyclohexane Oxidation | CO | 630-08-0 | Carbon monoxide | 137 | 125 | 187 | LOW PRESSURE SCRUBBER | #N/A | 1 | 1 | 18 | 18 | 0 | Lb | Tons | Adipic Acid | Produced | Adipic AcidTonsProduced |  | 6.2 |  | EPA. 1995. Section 6.2, Adipic Acid. In: Compilation of Air Pollutant Emission Factors, Volume 1: Stationary Point and Area Sources, Fifth Edition, AP-42. U.S. Environmental Protection Agency, Office of Air Quality Planning and Standards. Research Triangle Park, North Carolina. | D | 0 |  |  | 0
12578 | 30100103 |  | Point | Industrial Processes | Chemical Manufacturing | Adipic Acid | Cyclohexane Oxidation |  | 74-82-8 | Methane | 261 | 124 | 186 | HIGH PRESSURE SCRUBBER | #N/A | 1 | 1 | 0.17 | 0.17 | 0 | Lb | Tons | Adipic Acid | Produced | Adipic AcidTonsProduced |  | 6.2 |  | EPA. 1995. Section 6.2, Adipic Acid. In: Compilation of Air Pollutant Emission Factors, Volume 1: Stationary Point and Area Sources, Fifth Edition, AP-42. U.S. Environmental Protection Agency, Office of Air Quality Planning and Standards. Research Triangle Park, North Carolina. | D | 0 |  |  | 0
12579 | 30100103 |  | Point | Industrial Processes | Chemical Manufacturing | Adipic Acid | Cyclohexane Oxidation |  | 74-82-8 | Methane | 261 | 125 | 187 | LOW PRESSURE SCRUBBER | #N/A | 1 | 1 | 0.09 | 0.09 | 0 | Lb | Tons | Adipic Acid | Produced | Adipic AcidTonsProduced |  | 6.2 |  | EPA. 1995. Section 6.2, Adipic Acid. In: Compilation of Air Pollutant Emission Factors, Volume 1: Stationary Point and Area Sources, Fifth Edition, AP-42. U.S. Environmental Protection Agency, Office of Air Quality Planning and Standards. Research Triangle Park, North Carolina. | D | 0 |  |  | 0
12580 | 30100103 |  | Point | Industrial Processes | Chemical Manufacturing | Adipic Acid | Cyclohexane Oxidation | NOX |  | Nitrogen oxides (NOx) | 303 | 0 | 129 | UNCONTROLLED | #N/A | 1 | 1 | 1.4 | 1.4 | 0 | Lb | Tons | Adipic Acid | Produced | Adipic AcidTonsProduced |  | 6.2 |  | EPA. 1995. Section 6.2, Adipic Acid. In: Compilation of Air Pollutant Emission Factors, Volume 1: Stationary Point and Area Sources, Fifth Edition, AP-42. U.S. Environmental Protection Agency, Office of Air Quality Planning and Standards. Research Triangle Park, North Carolina. | D | 0 |  |  | 0
12581 | 30100103 |  | Point | Industrial Processes | Chemical Manufacturing | Adipic Acid | Cyclohexane Oxidation |  | 10024-97-2 | Nitrous oxide | 304 | 0 | 129 | UNCONTROLLED | #N/A | 1 | 1 | 590 | 590 | 0 | Lb | Tons | Adipic Acid | Produced | Adipic AcidTonsProduced |  | 6.2 |  | EPA. 1995. Section 6.2, Adipic Acid. In: Compilation of Air Pollutant Emission Factors, Volume 1: Stationary Point and Area Sources, Fifth Edition, AP-42. U.S. Environmental Protection Agency, Office of Air Quality Planning and Standards. Research Triangle Park, North Carolina. | D | 0 |  |  | 0
12582 | 30100103 |  | Point | Industrial Processes | Chemical Manufacturing | Adipic Acid | Cyclohexane Oxidation | VOC |  | Volatile organic compounds (VOC) | 417 | 0 | 129 | UNCONTROLLED | #N/A | 1 | 1 | 0.55 | 0.55 | 0 | Lb | Tons | Adipic Acid | Produced | Adipic AcidTonsProduced |  | 6.2 |  | EPA. 1995. Section 6.2, Adipic Acid. In: Compilation of Air Pollutant Emission Factors, Volume 1: Stationary Point and Area Sources, Fifth Edition, AP-42. U.S. Environmental Protection Agency, Office of Air Quality Planning and Standards. Research Triangle Park, North Carolina. | D | 0 |  |  | 0
12583 | 30100103 |  | Point | Industrial Processes | Chemical Manufacturing | Adipic Acid | Cyclohexane Oxidation | VOC |  | Volatile organic compounds (VOC) | 417 | 124 | 186 | HIGH PRESSURE SCRUBBER | #N/A | 1 | 1 | 14 | 14 | 0 | Lb | Tons | Adipic Acid | Produced | Adipic AcidTonsProduced |  | 6.2 |  | EPA. 1995. Section 6.2, Adipic Acid. In: Compilation of Air Pollutant Emission Factors, Volume 1: Stationary Point and Area Sources, Fifth Edition, AP-42. U.S. Environmental Protection Agency, Office of Air Quality Planning and Standards. Research Triangle Park, North Carolina. | D | 0 |  |  | 0
12584 | 30100103 |  | Point | Industrial Processes | Chemical Manufacturing | Adipic Acid | Cyclohexane Oxidation | VOC |  | Volatile organic compounds (VOC) | 417 | 125 | 187 | LOW PRESSURE SCRUBBER | #N/A | 1 | 1 | 2.8 | 2.8 | 0 | Lb | Tons | Adipic Acid | Produced | Adipic AcidTonsProduced |  | 6.2 |  | EPA. 1995. Section 6.2, Adipic Acid. In: Compilation of Air Pollutant Emission Factors, Volume 1: Stationary Point and Area Sources, Fifth Edition, AP-42. U.S. Environmental Protection Agency, Office of Air Quality Planning and Standards. Research Triangle Park, North Carolina. | D | 0 |  |  | 0
12585 | 30100104 |  | Point | Industrial Processes | Chemical Manufacturing | Adipic Acid | Nitric Acid Reaction | CO2 | 124-38-9 | Carbon dioxide | 136 | 0 | 129 | UNCONTROLLED | #N/A | 1 | 1 | 5.2 | 5.2 | 0 | Lb | Tons | Adipic Acid | Produced | Adipic AcidTonsProduced |  | 6.2 |  | EPA. 1995. Section 6.2, Adipic Acid. In: Compilation of Air Pollutant Emission Factors, Volume 1: Stationary Point and Area Sources, Fifth Edition, AP-42. U.S. Environmental Protection Agency, Office of Air Quality Planning and Standards. Research Triangle Park, North Carolina. | E | 0 |  |  | 0
12586 | 30100104 |  | Point | Industrial Processes | Chemical Manufacturing | Adipic Acid | Nitric Acid Reaction | CO | 630-08-0 | Carbon monoxide | 137 | 0 | 129 | UNCONTROLLED | #N/A | 1 | 1 | 0.28 | 0.28 | 0 | Lb | Tons | Adipic Acid | Produced | Adipic AcidTonsProduced |  | 6.2 |  | EPA. 1995. Section 6.2, Adipic Acid. In: Compilation of Air Pollutant Emission Factors, Volume 1: Stationary Point and Area Sources, Fifth Edition, AP-42. U.S. Environmental Protection Agency, Office of Air Quality Planning and Standards. Research Triangle Park, North Carolina. | E | 0 |  |  | 0
12587 | 30100104 |  | Point | Industrial Processes | Chemical Manufacturing | Adipic Acid | Nitric Acid Reaction | NOX |  | Nitrogen oxides (NOx) | 303 | 0 | 129 | UNCONTROLLED | #N/A | 1 | 1 | 1.6 | 1.6 | 0 | Lb | Tons | Adipic Acid | Produced | Adipic AcidTonsProduced |  | 6.2 |  | EPA. 1995. Section 6.2, Adipic Acid. In: Compilation of Air Pollutant Emission Factors, Volume 1: Stationary Point and Area Sources, Fifth Edition, AP-42. U.S. Environmental Protection Agency, Office of Air Quality Planning and Standards. Research Triangle Park, North Carolina. | E | 0 |  |  | 0
12588 | 30100104 |  | Point | Industrial Processes | Chemical Manufacturing | Adipic Acid | Nitric Acid Reaction |  | 10024-97-2 | Nitrous oxide | 304 | 0 | 129 | UNCONTROLLED | #N/A | 1 | 1 | 2.6 | 2.6 | 0 | Lb | Tons | Adipic Acid | Produced | Adipic AcidTonsProduced |  | 6.2 |  | EPA. 1995. Section 6.2, Adipic Acid. In: Compilation of Air Pollutant Emission Factors, Volume 1: Stationary Point and Area Sources, Fifth Edition, AP-42. U.S. Environmental Protection Agency, Office of Air Quality Planning and Standards. Research Triangle Park, North Carolina. | E | 0 |  |  | 0
12589 | 30100104 |  | Point | Industrial Processes | Chemical Manufacturing | Adipic Acid | Nitric Acid Reaction | VOC |  | Volatile organic compounds (VOC) | 417 | 0 | 129 | UNCONTROLLED | #N/A | 1 | 1 | 0.014 | 0.014 | 0 | Lb | Tons | Adipic Acid | Produced | Adipic AcidTonsProduced |  | 6.2 |  | EPA. 1995. Section 6.2, Adipic Acid. In: Compilation of Air Pollutant Emission Factors, Volume 1: Stationary Point and Area Sources, Fifth Edition, AP-42. U.S. Environmental Protection Agency, Office of Air Quality Planning and Standards. Research Triangle Park, North Carolina. | E | 0 |  |  | 0
12590 | 30100105 |  | Point | Industrial Processes | Chemical Manufacturing | Adipic Acid | Adipic Acid Refining | NOX |  | Nitrogen oxides (NOx) | 303 | 0 | 129 | UNCONTROLLED | #N/A | 1 | 1 | 0.6 | 0.6 | 0 | Lb | Tons | Adipic Acid | Produced | Adipic AcidTonsProduced |  | 6.2 |  | EPA. 1995. Section 6.2, Adipic Acid. In: Compilation of Air Pollutant Emission Factors, Volume 1: Stationary Point and Area Sources, Fifth Edition, AP-42. U.S. Environmental Protection Agency, Office of Air Quality Planning and Standards. Research Triangle Park, North Carolina. | E | 0 |  |  | 0
12591 | 30100105 |  | Point | Industrial Processes | Chemical Manufacturing | Adipic Acid | Adipic Acid Refining | PM-FIL |  | PM, filterable | 334 | 0 | 129 | UNCONTROLLED | #N/A | 1 | 1 | 0.1 | 0.1 | 0 | Lb | Tons | Adipic Acid | Produced | Adipic AcidTonsProduced |  |  |  | This factor was present in AIRS Facility Subsystem Source Classification Codes and Emission Factor Listing for Criteria Air Pollutants, March 1990, EPA 450/4-90-003. These factors may have been (and may still be) in an AP-42 section, or they may have been added to that March 1990 document from other sources. Please check the latest AP42 to verify. | B | 0 |  |  | 0
12592 | 30100105 |  | Point | Industrial Processes | Chemical Manufacturing | Adipic Acid | Adipic Acid Refining | PM-FIL |  | PM, filterable | 334 | 100 | 170 | BAGHOUSE | #N/A | 1 | 1 | 0.1 | 0.1 | 0 | Lb | Tons | Adipic Acid | Produced | Adipic AcidTonsProduced |  | 6.2 |  | EPA. 1995. Section 6.2, Adipic Acid. In: Compilation of Air Pollutant Emission Factors, Volume 1: Stationary Point and Area Sources, Fifth Edition, AP-42. U.S. Environmental Protection Agency, Office of Air Quality Planning and Standards. Research Triangle Park, North Carolina. | E | 0 |  |  | 0
12593 | 30100105 |  | Point | Industrial Processes | Chemical Manufacturing | Adipic Acid | Adipic Acid Refining | PM10-FIL |  | PM10, filterable | 338 | 0 | 129 | UNCONTROLLED | #N/A | 1 | 1 | 0.004 | 0.004 | 0 | Lb | Tons | Adipic Acid | Produced | Adipic AcidTonsProduced |  |  |  | This factor was present in AIRS Facility Subsystem Source Classification Codes and Emission Factor Listing for Criteria Air Pollutants, March 1990, EPA 450/4-90-003. These factors may have been (and may still be) in an AP-42 section, or they may have been added to that March 1990 document from other sources. Please check the latest AP42 to verify. | B | 0 |  |  | 0
12594 | 30100105 |  | Point | Industrial Processes | Chemical Manufacturing | Adipic Acid | Adipic Acid Refining | VOC |  | Volatile organic compounds (VOC) | 417 | 0 | 129 | UNCONTROLLED | #N/A | 1 | 1 | 0.5 | 0.5 | 0 | Lb | Tons | Adipic Acid | Produced | Adipic AcidTonsProduced |  | 6.2 |  | EPA. 1995. Section 6.2, Adipic Acid. In: Compilation of Air Pollutant Emission Factors, Volume 1: Stationary Point and Area Sources, Fifth Edition, AP-42. U.S. Environmental Protection Agency, Office of Air Quality Planning and Standards. Research Triangle Park, North Carolina. | E | 0 |  |  | 0
12595 | 30100106 |  | Point | Industrial Processes | Chemical Manufacturing | Adipic Acid | Drying, Loading, and Storage | 108952 | 108-95-2 | Phenol | 326 | 0 | 129 | UNCONTROLLED | #N/A | 1 | 1 | 0.02 | 0.02 | 0 | Lb | Tons | Material | Processed | MaterialTonsProcessed |  |  | Data from site visit. Lack of Supporting Documentation. | SAI. 1983. In: Human Exposure to Atmospheric Concentrations of Selected Chemicals, Volume II. U.S. Environmental Protection Agency. Research Triangle Park, North Carolina. | U | 0 |  |  | 0
12596 | 30100106 |  | Point | Industrial Processes | Chemical Manufacturing | Adipic Acid | Drying, Loading, and Storage | PM-FIL |  | PM, filterable | 334 | 0 | 129 | UNCONTROLLED | #N/A | 1 | 1 | 0.8 | 0.8 | 0 | Lb | Tons | Adipic Acid | Produced | Adipic AcidTonsProduced |  |  |  | This factor was present in AIRS Facility Subsystem Source Classification Codes and Emission Factor Listing for Criteria Air Pollutants, March 1990, EPA 450/4-90-003. These factors may have been (and may still be) in an AP-42 section, or they may have been added to that March 1990 document from other sources. Please check the latest AP42 to verify. | B | 0 |  |  | 0
12597 | 30100106 |  | Point | Industrial Processes | Chemical Manufacturing | Adipic Acid | Drying, Loading, and Storage | PM-FIL |  | PM, filterable | 334 | 100 | 170 | BAGHOUSE | #N/A | 1 | 1 | 0.1 | 0.1 | 0 | Lb | Tons | Adipic Acid | Produced | Adipic AcidTonsProduced |  | 6.2 |  | EPA. 1995. Section 6.2, Adipic Acid. In: Compilation of Air Pollutant Emission Factors, Volume 1: Stationary Point and Area Sources, Fifth Edition, AP-42. U.S. Environmental Protection Agency, Office of Air Quality Planning and Standards. Research Triangle Park, North Carolina. | E | 0 |  |  | 0
12598 | 30100106 |  | Point | Industrial Processes | Chemical Manufacturing | Adipic Acid | Drying, Loading, and Storage | PM10-FIL |  | PM10, filterable | 338 | 0 | 129 | UNCONTROLLED | #N/A | 1 | 1 | 0.032 | 0.032 | 0 | Lb | Tons | Adipic Acid | Produced | Adipic AcidTonsProduced |  |  |  | This factor was present in AIRS Facility Subsystem Source Classification Codes and Emission Factor Listing for Criteria Air Pollutants, March 1990, EPA 450/4-90-003. These factors may have been (and may still be) in an AP-42 section, or they may have been added to that March 1990 document from other sources. Please check the latest AP42 to verify. | B | 0 |  |  | 0
12599 | 30100106 |  | Point | Industrial Processes | Chemical Manufacturing | Adipic Acid | Drying, Loading, and Storage | VOC |  | Volatile organic compounds (VOC) | 417 | 0 | 129 | UNCONTROLLED | #N/A | 1 | 1 | 0.1 | 0.1 | 0 | Lb | Tons | Adipic Acid | Produced | Adipic AcidTonsProduced |  |  | Edited 05/19/92 | EPA. December 1980. In: Organic Chemical Manufacturing, Volume 6: Selected Processes. Report 7. Table IV-1. EPA-450/3-80-028a (NTIS PB81-220550). U.S. Environmental Protection Agency. Based on uncontrolled emissions from a model plant. Drying and cooling of adipic acid create primarily particulate matter emissions. | B | 0 |  |  | 0
12600 | 30100107 |  | Point | Industrial Processes | Chemical Manufacturing | Adipic Acid | Absorber | NOX |  | Nitrogen oxides (NOx) | 303 | 0 | 129 | UNCONTROLLED | #N/A | 1 | 1 | 94.8 | 94.8 | 0 | Lb | Tons | Adipic Acid | Produced | Adipic AcidTonsProduced |  |  | Edited 05/19/92 | EPA. December 1980. In: Organic Chemical Manufacturing, Volume 6: Selected Processes. Report 7. Table IV-1. EPA-450/3-80-028a (NTIS PB81-220550). U.S. Environmental Protection Agency. Based on uncontrolled emissions from a model plant. Drying and cooling of adipic acid create primarily particulate matter emissions. | U | 0 |  |  | 0
12601 | 30100107 |  | Point | Industrial Processes | Chemical Manufacturing | Adipic Acid | Absorber | VOC |  | Volatile organic compounds (VOC) | 417 | 0 | 129 | UNCONTROLLED | #N/A | 1 | 1 | 0.4 | 0.4 | 0 | Lb | Tons | Adipic Acid | Produced | Adipic AcidTonsProduced |  |  |  | This factor was present in AIRS Facility Subsystem Source Classification Codes and Emission Factor Listing for Criteria Air Pollutants, March 1990, EPA 450/4-90-003. These factors may have been (and may still be) in an AP-42 section, or they may have been added to that March 1990 document from other sources. Please check the latest AP42 to verify. | U | 0 |  |  | 0
12602 | 30100180 |  | Point | Industrial Processes | Chemical Manufacturing | Adipic Acid | Fugitive Emissions: General | 108952 | 108-95-2 | Phenol | 326 | 0 | 129 | UNCONTROLLED | #N/A | 1 | 1 | 0.26 | 0.26 | 0 | Lb | Tons | Material | Processed | MaterialTonsProcessed |  |  | Data from site visit. Lack of Supporting Documentation. | SAI. 1983. In: Human Exposure to Atmospheric Concentrations of Selected Chemicals, Volume II. U.S. Environmental Protection Agency. Research Triangle Park, North Carolina. | U | 0 |  |  | 0
12603 | 30100180 |  | Point | Industrial Processes | Chemical Manufacturing | Adipic Acid | Fugitive Emissions: General | VOC |  | Volatile organic compounds (VOC) | 417 | 0 | 129 | UNCONTROLLED | #N/A | 1 | 1 | 61800 | 61800 | 0 | Lb | Each-Year | Process Unit | Operating | Process UnitEach-YearOperating |  |  | Edited 05/19/92 | EPA. April 1982. In: Fugitive Emission Sources of Organic Compounds - Additional Information on Emissions, Emission Reductions, and Costs. Table 2-35. EPA-450/3-82-010 (NTIS PB82-217126). September 1980. In: Problem-Oriented Report: Frequency Occurrence for Fittings in Synthetic Organic Chemical Plant Process Units. EPA-600/2-81-003 (NTIS PB81-141566). U.S. Environmental Protection Agency. Fugitive VOC emission factors are from spreadsheet analysis by J. Stelling, Radian Corporation. Research Triangle Park, North Carolina. Emission estimates for equipment leaks of VOC (fugitive emissions) are presented in this listing as lb/yr. To have an emissions estimate generated automatically, a production rate of unity should be used for the SCCs involving fugitive emissions from organic chemical process units. | U | 0 |  |  | 0
12604 | 30100305 |  | Point | Industrial Processes | Chemical Manufacturing | Ammonia Production | Feedstock Desulfurization | CO | 630-08-0 | Carbon monoxide | 137 | 0 | 129 | UNCONTROLLED | #N/A | 1 | 1 | 13.8 | 13.8 | 0 | Lb | Tons | Ammonia | Produced | AmmoniaTonsProduced |  | 8.1 | Intermittent emissions. Desulfurization tank is reginerated for a 10 hour period on average once every 30 days. | EPA. 1995. Section 8.1, Synthetic Ammonia. In: Compilation of Air Pollutant Emission Factors, Volume 1: Stationary Point and Area Sources, Fifth Edition, AP-42. U.S. Environmental Protection Agency, Office of Air Quality Planning and Standards. Research Triangle Park, North Carolina. | E | 0 |  |  | 0
12605 | 30100305 |  | Point | Industrial Processes | Chemical Manufacturing | Ammonia Production | Feedstock Desulfurization | SO2 | 2025884 | Sulfur dioxide | 380 | 0 | 129 | UNCONTROLLED | #N/A | 1 | 1 | 0.0576 | 0.0576 | 0 | Lb | Tons | Ammonia | Produced | AmmoniaTonsProduced |  | 8.1 | Intermittent emissions. Desulfurization tank is reginerated for a 10 hour period on average once every 30 days. Assumes that all S entering tank is emitted during regeneration. | EPA. 1995. Section 8.1, Synthetic Ammonia. In: Compilation of Air Pollutant Emission Factors, Volume 1: Stationary Point and Area Sources, Fifth Edition, AP-42. U.S. Environmental Protection Agency, Office of Air Quality Planning and Standards. Research Triangle Park, North Carolina. | E | 0 |  |  | 0
12606 | 30100305 |  | Point | Industrial Processes | Chemical Manufacturing | Ammonia Production | Feedstock Desulfurization |  |  | Sulfur oxides (SOx) | 381 | 0 | 129 | UNCONTROLLED | #N/A | 1 | 1 | 0.019 | 0.019 | 0 | Lb | Tons | Ammonia | Produced | AmmoniaTonsProduced |  |  |  | This factor was present in AIRS Facility Subsystem Source Classification Codes and Emission Factor Listing for Criteria Air Pollutants, March 1990, EPA 450/4-90-003. These factors may have been (and may still be) in an AP-42 section, or they may have been added to that March 1990 document from other sources. Please check the latest AP42 to verify. | A | 0 |  |  | 0
12607 | 30100305 |  | Point | Industrial Processes | Chemical Manufacturing | Ammonia Production | Feedstock Desulfurization |  |  | Total organic compounds (TOC) | 399 | 0 | 129 | UNCONTROLLED | #N/A | 1 | 1 | 7.2 | 7.2 | 0 | Lb | Tons | Ammonia | Produced | AmmoniaTonsProduced |  | 8.1 | Intermittent emissions. Emissions occur only during the approximately 10 hrs that the desulfurization tank is reginerated which occurs on average every 30 days. | EPA. 1995. Section 8.1, Synthetic Ammonia. In: Compilation of Air Pollutant Emission Factors, Volume 1: Stationary Point and Area Sources, Fifth Edition, AP-42. U.S. Environmental Protection Agency, Office of Air Quality Planning and Standards. Research Triangle Park, North Carolina. | E | 0 |  |  | 0
12608 | 30100305 |  | Point | Industrial Processes | Chemical Manufacturing | Ammonia Production | Feedstock Desulfurization | VOC |  | Volatile organic compounds (VOC) | 417 | 0 | 129 | UNCONTROLLED | #N/A | 1 | 1 | 7.2 | 7.2 | 0 | Lb | Tons | Ammonia | Produced | AmmoniaTonsProduced |  |  |  | This factor was present in AIRS Facility Subsystem Source Classification Codes and Emission Factor Listing for Criteria Air Pollutants, March 1990, EPA 450/4-90-003. These factors may have been (and may still be) in an AP-42 section, or they may have been added to that March 1990 document from other sources. Please check the latest AP42 to verify. | A | 0 |  |  | 0
12609 | 30100306 |  | Point | Industrial Processes | Chemical Manufacturing | Ammonia Production | Primary Reformer: Natural Gas Fired | CO | 630-08-0 | Carbon monoxide | 137 | 0 | 129 | UNCONTROLLED | #N/A | 1 | 1 | 0.136 | 0.136 | 0 | Lb | Tons | Ammonia | Produced | AmmoniaTonsProduced |  |  |  | This factor was present in AIRS Facility Subsystem Source Classification Codes and Emission Factor Listing for Criteria Air Pollutants, March 1990, EPA 450/4-90-003. These factors may have been (and may still be) in an AP-42 section, or they may have been added to that March 1990 document from other sources. Please check the latest AP42 to verify. | A | 0 |  |  | 0
12610 | 30100306 |  | Point | Industrial Processes | Chemical Manufacturing | Ammonia Production | Primary Reformer: Natural Gas Fired | NOX |  | Nitrogen oxides (NOx) | 303 | 0 | 129 | UNCONTROLLED | #N/A | 1 | 1 | 5.4 | 5.4 | 0 | Lb | Tons | Ammonia | Produced | AmmoniaTonsProduced |  |  |  | This factor was present in AIRS Facility Subsystem Source Classification Codes and Emission Factor Listing for Criteria Air Pollutants, March 1990, EPA 450/4-90-003. These factors may have been (and may still be) in an AP-42 section, or they may have been added to that March 1990 document from other sources. Please check the latest AP42 to verify. | A | 0 |  |  | 0
12611 | 30100306 |  | Point | Industrial Processes | Chemical Manufacturing | Ammonia Production | Primary Reformer: Natural Gas Fired | PM-FIL |  | PM, filterable | 334 | 0 | 129 | UNCONTROLLED | #N/A | 1 | 1 | 0.144 | 0.144 | 0 | Lb | Tons | Ammonia | Produced | AmmoniaTonsProduced |  |  |  | This factor was present in AIRS Facility Subsystem Source Classification Codes and Emission Factor Listing for Criteria Air Pollutants, March 1990, EPA 450/4-90-003. These factors may have been (and may still be) in an AP-42 section, or they may have been added to that March 1990 document from other sources. Please check the latest AP42 to verify. | A | 0 |  |  | 0
12612 | 30100306 |  | Point | Industrial Processes | Chemical Manufacturing | Ammonia Production | Primary Reformer: Natural Gas Fired | PM10-FIL |  | PM10, filterable | 338 | 0 | 129 | UNCONTROLLED | #N/A | 1 | 1 | 0.144 | 0.144 | 0 | Lb | Tons | Ammonia | Produced | AmmoniaTonsProduced |  |  |  | This factor was present in AIRS Facility Subsystem Source Classification Codes and Emission Factor Listing for Criteria Air Pollutants, March 1990, EPA 450/4-90-003. These factors may have been (and may still be) in an AP-42 section, or they may have been added to that March 1990 document from other sources. Please check the latest AP42 to verify. | A | 0 |  |  | 0
12613 | 30100306 |  | Point | Industrial Processes | Chemical Manufacturing | Ammonia Production | Primary Reformer: Natural Gas Fired |  |  | Sulfur oxides (SOx) | 381 | 0 | 129 | UNCONTROLLED | #N/A | 1 | 1 | 0.0048 | 0.0048 | 0 | Lb | Tons | Ammonia | Produced | AmmoniaTonsProduced |  |  |  | This factor was present in AIRS Facility Subsystem Source Classification Codes and Emission Factor Listing for Criteria Air Pollutants, March 1990, EPA 450/4-90-003. These factors may have been (and may still be) in an AP-42 section, or they may have been added to that March 1990 document from other sources. Please check the latest AP42 to verify. | A | 0 |  |  | 0
12614 | 30100306 |  | Point | Industrial Processes | Chemical Manufacturing | Ammonia Production | Primary Reformer: Natural Gas Fired | VOC |  | Volatile organic compounds (VOC) | 417 | 0 | 129 | UNCONTROLLED | #N/A | 1 | 1 | 0.012 | 0.012 | 0 | Lb | Tons | Ammonia | Produced | AmmoniaTonsProduced |  |  |  | This factor was present in AIRS Facility Subsystem Source Classification Codes and Emission Factor Listing for Criteria Air Pollutants, March 1990, EPA 450/4-90-003. These factors may have been (and may still be) in an AP-42 section, or they may have been added to that March 1990 document from other sources. Please check the latest AP42 to verify. | A | 0 |  |  | 0
12615 | 30100307 |  | Point | Industrial Processes | Chemical Manufacturing | Ammonia Production | Primary Reformer: Oil Fired | CO | 630-08-0 | Carbon monoxide | 137 | 0 | 129 | UNCONTROLLED | #N/A | 1 | 1 | 0.24 | 0.24 | 0 | Lb | Tons | Ammonia | Produced | AmmoniaTonsProduced |  |  |  | This factor was present in AIRS Facility Subsystem Source Classification Codes and Emission Factor Listing for Criteria Air Pollutants, March 1990, EPA 450/4-90-003. These factors may have been (and may still be) in an AP-42 section, or they may have been added to that March 1990 document from other sources. Please check the latest AP42 to verify. | A | 0 |  |  | 0
12616 | 30100307 |  | Point | Industrial Processes | Chemical Manufacturing | Ammonia Production | Primary Reformer: Oil Fired | NOX |  | Nitrogen oxides (NOx) | 303 | 0 | 129 | UNCONTROLLED | #N/A | 1 | 1 | 5.4 | 5.4 | 0 | Lb | Tons | Ammonia | Produced | AmmoniaTonsProduced |  |  |  | This factor was present in AIRS Facility Subsystem Source Classification Codes and Emission Factor Listing for Criteria Air Pollutants, March 1990, EPA 450/4-90-003. These factors may have been (and may still be) in an AP-42 section, or they may have been added to that March 1990 document from other sources. Please check the latest AP42 to verify. | A | 0 |  |  | 0
12617 | 30100307 |  | Point | Industrial Processes | Chemical Manufacturing | Ammonia Production | Primary Reformer: Oil Fired | PM-FIL |  | PM, filterable | 334 | 0 | 129 | UNCONTROLLED | #N/A | 1 | 1 | 0.9 | 0.9 | 0 | Lb | Tons | Ammonia | Produced | AmmoniaTonsProduced |  |  |  | This factor was present in AIRS Facility Subsystem Source Classification Codes and Emission Factor Listing for Criteria Air Pollutants, March 1990, EPA 450/4-90-003. These factors may have been (and may still be) in an AP-42 section, or they may have been added to that March 1990 document from other sources. Please check the latest AP42 to verify. | A | 0 |  |  | 0
12618 | 30100307 |  | Point | Industrial Processes | Chemical Manufacturing | Ammonia Production | Primary Reformer: Oil Fired | PM10-FIL |  | PM10, filterable | 338 | 0 | 129 | UNCONTROLLED | #N/A | 1 | 1 | 0.86 | 0.86 | 0 | Lb | Tons | Ammonia | Produced | AmmoniaTonsProduced |  |  |  | This factor was present in AIRS Facility Subsystem Source Classification Codes and Emission Factor Listing for Criteria Air Pollutants, March 1990, EPA 450/4-90-003. These factors may have been (and may still be) in an AP-42 section, or they may have been added to that March 1990 document from other sources. Please check the latest AP42 to verify. | A | 0 |  |  | 0
12619 | 30100307 |  | Point | Industrial Processes | Chemical Manufacturing | Ammonia Production | Primary Reformer: Oil Fired |  |  | Sulfur oxides (SOx) | 381 | 0 | 129 | UNCONTROLLED | #N/A | 1 | 1 | 2.6 | 2.6 | 0 | Lb | Tons | Ammonia | Produced | AmmoniaTonsProduced |  |  |  | This factor was present in AIRS Facility Subsystem Source Classification Codes and Emission Factor Listing for Criteria Air Pollutants, March 1990, EPA 450/4-90-003. These factors may have been (and may still be) in an AP-42 section, or they may have been added to that March 1990 document from other sources. Please check the latest AP42 to verify. | A | 0 |  |  | 0
12620 | 30100307 |  | Point | Industrial Processes | Chemical Manufacturing | Ammonia Production | Primary Reformer: Oil Fired | VOC |  | Volatile organic compounds (VOC) | 417 | 0 | 129 | UNCONTROLLED | #N/A | 1 | 1 | 0.38 | 0.38 | 0 | Lb | Tons | Ammonia | Produced | AmmoniaTonsProduced |  |  |  | This factor was present in AIRS Facility Subsystem Source Classification Codes and Emission Factor Listing for Criteria Air Pollutants, March 1990, EPA 450/4-90-003. These factors may have been (and may still be) in an AP-42 section, or they may have been added to that March 1990 document from other sources. Please check the latest AP42 to verify. | A | 0 |  |  | 0
12621 | 30100308 |  | Point | Industrial Processes | Chemical Manufacturing | Ammonia Production | Carbon Dioxide Regenerator | NH3 | 7664-41-7 | Ammonia | 87 | 0 | 129 | UNCONTROLLED | #N/A | 1 | 1 | 2 | 2 | 0 | Lb | Tons | Ammonia | Produced | AmmoniaTonsProduced |  | 8.1 |  | EPA. 1995. Section 8.1, Synthetic Ammonia. In: Compilation of Air Pollutant Emission Factors, Volume 1: Stationary Point and Area Sources, Fifth Edition, AP-42. U.S. Environmental Protection Agency, Office of Air Quality Planning and Standards. Research Triangle Park, North Carolina. | E | 0 |  |  | 0
12622 | 30100308 |  | Point | Industrial Processes | Chemical Manufacturing | Ammonia Production | Carbon Dioxide Regenerator | CO2 | 124-38-9 | Carbon dioxide | 136 | 0 | 129 | UNCONTROLLED | #N/A | 1 | 1 | 2440 | 2440 | 0 | Lb | Tons | Ammonia | Produced | AmmoniaTonsProduced |  | 8.1 |  | EPA. 1995. Section 8.1, Synthetic Ammonia. In: Compilation of Air Pollutant Emission Factors, Volume 1: Stationary Point and Area Sources, Fifth Edition, AP-42. U.S. Environmental Protection Agency, Office of Air Quality Planning and Standards. Research Triangle Park, North Carolina. | E | 0 |  |  | 0
12623 | 30100308 |  | Point | Industrial Processes | Chemical Manufacturing | Ammonia Production | Carbon Dioxide Regenerator | CO | 630-08-0 | Carbon monoxide | 137 | 0 | 129 | UNCONTROLLED | #N/A | 1 | 1 | 2 | 2 | 0 | Lb | Tons | Ammonia | Produced | AmmoniaTonsProduced |  | 8.1 | Mostly CO. | EPA. 1995. Section 8.1, Synthetic Ammonia. In: Compilation of Air Pollutant Emission Factors, Volume 1: Stationary Point and Area Sources, Fifth Edition, AP-42. U.S. Environmental Protection Agency, Office of Air Quality Planning and Standards. Research Triangle Park, North Carolina. | E | 0 |  |  | 0
12624 | 30100308 |  | Point | Industrial Processes | Chemical Manufacturing | Ammonia Production | Carbon Dioxide Regenerator |  |  | Total organic compounds (TOC) | 399 | 0 | 129 | UNCONTROLLED | #N/A | 1 | 1 | 1.04 | 1.04 | 0 | Lb | Tons | Ammonia | Produced | AmmoniaTonsProduced |  | 8.1 | Monoethanolamine is 0.1 lb/ton of emissions. | EPA. 1995. Section 8.1, Synthetic Ammonia. In: Compilation of Air Pollutant Emission Factors, Volume 1: Stationary Point and Area Sources, Fifth Edition, AP-42. U.S. Environmental Protection Agency, Office of Air Quality Planning and Standards. Research Triangle Park, North Carolina. | E | 0 |  |  | 0
12625 | 30100308 |  | Point | Industrial Processes | Chemical Manufacturing | Ammonia Production | Carbon Dioxide Regenerator | VOC |  | Volatile organic compounds (VOC) | 417 | 0 | 129 | UNCONTROLLED | #N/A | 1 | 1 | 1.04 | 1.04 | 0 | Lb | Tons | Ammonia | Produced | AmmoniaTonsProduced |  |  |  | This factor was present in AIRS Facility Subsystem Source Classification Codes and Emission Factor Listing for Criteria Air Pollutants, March 1990, EPA 450/4-90-003. These factors may have been (and may still be) in an AP-42 section, or they may have been added to that March 1990 document from other sources. Please check the latest AP42 to verify. | A | 0 |  |  | 0
12626 | 30100309 |  | Point | Industrial Processes | Chemical Manufacturing | Ammonia Production | Condensate Stripper | NH3 | 7664-41-7 | Ammonia | 87 | 0 | 129 | UNCONTROLLED | #N/A | 1 | 1 | 2.2 | 2.2 | 0 | Lb | Tons | Ammonia | Produced | AmmoniaTonsProduced |  | 8.1 |  | EPA. 1995. Section 8.1, Synthetic Ammonia. In: Compilation of Air Pollutant Emission Factors, Volume 1: Stationary Point and Area Sources, Fifth Edition, AP-42. U.S. Environmental Protection Agency, Office of Air Quality Planning and Standards. Research Triangle Park, North Carolina. | E | 0 |  |  | 0
12627 | 30100309 |  | Point | Industrial Processes | Chemical Manufacturing | Ammonia Production | Condensate Stripper | CO2 | 124-38-9 | Carbon dioxide | 136 | 0 | 129 | UNCONTROLLED | #N/A | 1 | 1 | 6.8 | 6.8 | 0 | Lb | Tons | Ammonia | Produced | AmmoniaTonsProduced |  | 8.1 | Emission estimate is plus or minus 60%. | EPA. 1995. Section 8.1, Synthetic Ammonia. In: Compilation of Air Pollutant Emission Factors, Volume 1: Stationary Point and Area Sources, Fifth Edition, AP-42. U.S. Environmental Protection Agency, Office of Air Quality Planning and Standards. Research Triangle Park, North Carolina. | E | 0 |  |  | 0
12628 | 30100309 |  | Point | Industrial Processes | Chemical Manufacturing | Ammonia Production | Condensate Stripper |  |  | Total organic compounds (TOC) | 399 | 0 | 129 | UNCONTROLLED | #N/A | 1 | 1 | 1.2 | 1.2 | 0 | Lb | Tons | Ammonia | Produced | AmmoniaTonsProduced |  | 8.1 | Mostly Methanol, which is classified as VOC and a hazardous air pollutant. | EPA. 1995. Section 8.1, Synthetic Ammonia. In: Compilation of Air Pollutant Emission Factors, Volume 1: Stationary Point and Area Sources, Fifth Edition, AP-42. U.S. Environmental Protection Agency, Office of Air Quality Planning and Standards. Research Triangle Park, North Carolina. | E | 0 |  |  | 0
12629 | 30100309 |  | Point | Industrial Processes | Chemical Manufacturing | Ammonia Production | Condensate Stripper | VOC |  | Volatile organic compounds (VOC) | 417 | 0 | 129 | UNCONTROLLED | #N/A | 1 | 1 | 1.2 | 1.2 | 0 | Lb | Tons | Ammonia | Produced | AmmoniaTonsProduced |  |  |  | This factor was present in AIRS Facility Subsystem Source Classification Codes and Emission Factor Listing for Criteria Air Pollutants, March 1990, EPA 450/4-90-003. These factors may have been (and may still be) in an AP-42 section, or they may have been added to that March 1990 document from other sources. Please check the latest AP42 to verify. | A | 0 |  |  | 0
12630 | 30100503 |  | Point | Industrial Processes | Chemical Manufacturing | Carbon Black Production | Gas Furnace Process: Main Process Vent | 56553 | 56-55-3 | Benzo (a) anthracene | 102 | 0 | 129 | UNCONTROLLED | #N/A | 1 | 1 | 4.5 | 4.5 | 0 | mg | Megagrams | Carbon Black | Produced | Carbon BlackMegagramsProduced |  |  | Lack of Supporting Documentation. | Johnson, N.D. and M.T. Schultz, ORTECH Corporation. March 15, 1990. In: MOE Toxic Chemical Emissions Inventory for Ontario and Eastern North America, Draft Report. No. P89-50-5429/OG. Prepared for Ontario Ministry of the Environment, Air Resources Branch. Rexdale, Ontario. | U | 0 |  |  | 0
12631 | 30100503 |  | Point | Industrial Processes | Chemical Manufacturing | Carbon Black Production | Gas Furnace Process: Main Process Vent | 50328 | 50-32-8 | Benzo (a) pyrene | 103 | 0 | 129 | UNCONTROLLED | #N/A | 1 | 1 | 110 | 110 | 0 | mg | Megagrams | Carbon Black | Produced | Carbon BlackMegagramsProduced |  |  | Lack of Supporting Documentation. | Johnson, N.D. and M.T. Schultz, ORTECH Corporation. March 15, 1990. In: MOE Toxic Chemical Emissions Inventory for Ontario and Eastern North America, Draft Report. No. P89-50-5429/OG. Prepared for Ontario Ministry of the Environment, Air Resources Branch. Rexdale, Ontario. | U | 0 |  |  | 0
12632 | 30100503 |  | Point | Industrial Processes | Chemical Manufacturing | Carbon Black Production | Gas Furnace Process: Main Process Vent | 218019 | 218-01-9 | Chrysene | 153 | 0 | 129 | UNCONTROLLED | #N/A | 1 | 1 | 9 | 9 | 0 | mg | Megagrams | Carbon Black | Produced | Carbon BlackMegagramsProduced |  |  | Lack of Supporting Documentation. | Johnson, N.D. and M.T. Schultz, ORTECH Corporation. March 15, 1990. In: MOE Toxic Chemical Emissions Inventory for Ontario and Eastern North America, Draft Report. No. P89-50-5429/OG. Prepared for Ontario Ministry of the Environment, Air Resources Branch. Rexdale, Ontario. | U | 0 |  |  | 0
12633 | 30100503 |  | Point | Industrial Processes | Chemical Manufacturing | Carbon Black Production | Gas Furnace Process: Main Process Vent | 206440 | 206-44-0 | Fluoranthene | 204 | 0 | 129 | UNCONTROLLED | #N/A | 1 | 1 | 140 | 140 | 0 | mg | Megagrams | Carbon Black | Produced | Carbon BlackMegagramsProduced |  |  | Lack of Supporting Documentation. | Johnson, N.D. and M.T. Schultz, ORTECH Corporation. March 15, 1990. In: MOE Toxic Chemical Emissions Inventory for Ontario and Eastern North America, Draft Report. No. P89-50-5429/OG. Prepared for Ontario Ministry of the Environment, Air Resources Branch. Rexdale, Ontario. | U | 0 |  |  | 0
12634 | 30100503 |  | Point | Industrial Processes | Chemical Manufacturing | Carbon Black Production | Gas Furnace Process: Main Process Vent | PM10-FIL |  | PM10, filterable | 338 | 0 | 129 | UNCONTROLLED | #N/A | 1 | 1 | 3.2 | 3.2 | 0 | Lb | Tons | Carbon Black | Produced | Carbon BlackTonsProduced |  |  |  | This factor was present in AIRS Facility Subsystem Source Classification Codes and Emission Factor Listing for Criteria Air Pollutants, March 1990, EPA 450/4-90-003. These factors may have been (and may still be) in an AP-42 section, or they may have been added to that March 1990 document from other sources. Please check the latest AP42 to verify. | U | 0 |  |  | 0
12635 | 30100504 |  | Point | Industrial Processes | Chemical Manufacturing | Carbon Black Production | Oil Furnace Process: Main Process Vent | 56553 | 56-55-3 | Benzo (a) anthracene | 102 | 0 | 129 | UNCONTROLLED | #N/A | 1 | 1 | 8.3 | 8.3 | 0 | mg | Megagrams | Carbon Black | Produced | Carbon BlackMegagramsProduced |  |  | Lack of Supporting Documentation. | Johnson, N.D. and M.T. Schultz, ORTECH Corporation. March 15, 1990. In: MOE Toxic Chemical Emissions Inventory for Ontario and Eastern North America, Draft Report. No. P89-50-5429/OG. Prepared for Ontario Ministry of the Environment, Air Resources Branch. Rexdale, Ontario. | U | 0 |  |  | 0
12636 | 30100504 |  | Point | Industrial Processes | Chemical Manufacturing | Carbon Black Production | Oil Furnace Process: Main Process Vent | 50328 | 50-32-8 | Benzo (a) pyrene | 103 | 0 | 129 | UNCONTROLLED | #N/A | 1 | 1 | 143 | 143 | 0 | mg | Megagrams | Carbon Black | Produced | Carbon BlackMegagramsProduced |  |  | Lack of Supporting Documentation. | Johnson, N.D. and M.T. Schultz, ORTECH Corporation. March 15, 1990. In: MOE Toxic Chemical Emissions Inventory for Ontario and Eastern North America, Draft Report. No. P89-50-5429/OG. Prepared for Ontario Ministry of the Environment, Air Resources Branch. Rexdale, Ontario. | U | 0 |  |  | 0
12637 | 30100504 |  | Point | Industrial Processes | Chemical Manufacturing | Carbon Black Production | Oil Furnace Process: Main Process Vent | 7440439 | 7440-43-9 | Cadmium | 130 | 127 | 188 | FABRIC FILTER | #N/A | 1 | 1 | 0.0001 | 0.0001 | 0 | Lb | Tons | Carbon Black | Produced | Carbon BlackTonsProduced |  |  | Lack of Supporting Documentation. | EPA. September 1993. In: Locating and Estimating Air Emissions from Sources of Cadmium and Cadmium Compounds, Final Report. EPA-454/R-93-040. U.S. Environmental Protection Agency. Research Triangle Park, North Carolina. | U | 0 |  |  | 0
12638 | 30100504 |  | Point | Industrial Processes | Chemical Manufacturing | Carbon Black Production | Oil Furnace Process: Main Process Vent | CO | 630-08-0 | Carbon monoxide | 137 | 0 | 129 | UNCONTROLLED | #N/A | 1 | 1 | 2800 | 2800 | 0 | Lb | Tons | Carbon Black | Produced | Carbon BlackTonsProduced |  | 6.1 |  | EPA. 1995. Section 6.1, Carbon Black. In: Compilation of Air Pollutant Emission Factors, Volume 1: Stationary Point and Area Sources, Fifth Edition, AP-42. U.S. Environmental Protection Agency, Office of Air Quality Planning and Standards. Research Triangle Park, North Carolina. | C | 0 |  |  | 0
12639 | 30100504 |  | Point | Industrial Processes | Chemical Manufacturing | Carbon Black Production | Oil Furnace Process: Main Process Vent | 75150 | 75-15-0 | Carbon sulfide | 138 | 0 | 129 | UNCONTROLLED | #N/A | 1 | 1 | 60 | 60 | 0 | Lb | Tons | Carbon Black | Produced | Carbon BlackTonsProduced |  |  | Based on test data. Lack of Supporting Documentation. | EPA. 1985. In: Compilation of Air Pollutant Emission Factors, Volume I: Stationary Point and Area Sources, Fourth Edition, AP-42. U.S. Environmental Protection Agency, Office of Air and Radiation, and Office of Mobile Sources. | U | 0 |  |  | 0
12640 | 30100504 |  | Point | Industrial Processes | Chemical Manufacturing | Carbon Black Production | Oil Furnace Process: Main Process Vent | 463581 | 463-58-1 | Carbonyl sulfide | 140 | 0 | 129 | UNCONTROLLED | #N/A | 1 | 1 | 20 | 20 | 0 | Lb | Tons | Carbon Black | Produced | Carbon BlackTonsProduced |  |  | Based on test data. Emission factor can be found in Section 6.1 of AP-42 Fifth Edition, but has no rating or SCC. Lack of Supporting Documentation. | EPA. 1985. In: Compilation of Air Pollutant Emission Factors, Volume I: Stationary Point and Area Sources, Fourth Edition, AP-42. U.S. Environmental Protection Agency, Office of Air and Radiation, and Office of Mobile Sources. | U | 0 |  |  | 0
12641 | 30100504 |  | Point | Industrial Processes | Chemical Manufacturing | Carbon Black Production | Oil Furnace Process: Main Process Vent | 218019 | 218-01-9 | Chrysene | 153 | 0 | 129 | UNCONTROLLED | #N/A | 1 | 1 | 17 | 17 | 0 | mg | Megagrams | Carbon Black | Produced | Carbon BlackMegagramsProduced |  |  | Lack of Supporting Documentation. | Johnson, N.D. and M.T. Schultz, ORTECH Corporation. March 15, 1990. In: MOE Toxic Chemical Emissions Inventory for Ontario and Eastern North America, Draft Report. No. P89-50-5429/OG. Prepared for Ontario Ministry of the Environment, Air Resources Branch. Rexdale, Ontario. | U | 0 |  |  | 0
12642 | 30100504 |  | Point | Industrial Processes | Chemical Manufacturing | Carbon Black Production | Oil Furnace Process: Main Process Vent |  | 7440-50-8 | Copper | 156 | 0 | 129 | UNCONTROLLED | #N/A | 1 | 1 | 0.002 | 0.002 | 0 | Lb | Tons | Carbon Black | Produced | Carbon BlackTonsProduced |  |  | Copper content 0.45%; total trace elements 0.50 lb/ton. Lack of Supporting Documentation. | Weant, G.E., Engineering Science. 1985. In: Sources of Copper Air Emissions. EPA-600/2-85-046. U.S. Environmental Protection Agency. Research Triangle Park, North Carolina. | U | 0 |  |  | 0
12643 | 30100504 |  | Point | Industrial Processes | Chemical Manufacturing | Carbon Black Production | Oil Furnace Process: Main Process Vent | 206440 | 206-44-0 | Fluoranthene | 204 | 0 | 129 | UNCONTROLLED | #N/A | 1 | 1 | 530 | 530 | 0 | mg | Megagrams | Carbon Black | Produced | Carbon BlackMegagramsProduced |  |  | Lack of Supporting Documentation. | Johnson, N.D. and M.T. Schultz, ORTECH Corporation. March 15, 1990. In: MOE Toxic Chemical Emissions Inventory for Ontario and Eastern North America, Draft Report. No. P89-50-5429/OG. Prepared for Ontario Ministry of the Environment, Air Resources Branch. Rexdale, Ontario. | U | 0 |  |  | 0
12644 | 30100504 |  | Point | Industrial Processes | Chemical Manufacturing | Carbon Black Production | Oil Furnace Process: Main Process Vent | 7783064 | 2148878 | Hydrogen sulfide | 233 | 0 | 129 | UNCONTROLLED | #N/A | 1 | 1 | 60 | 60 | 0 | Lb | Tons | Carbon Black | Produced | Carbon BlackTonsProduced |  | 6.1 |  | EPA. 1995. Section 6.1, Carbon Black. In: Compilation of Air Pollutant Emission Factors, Volume 1: Stationary Point and Area Sources, Fifth Edition, AP-42. U.S. Environmental Protection Agency, Office of Air Quality Planning and Standards. Research Triangle Park, North Carolina. | C | 0 |  |  | 0
12645 | 30100504 |  | Point | Industrial Processes | Chemical Manufacturing | Carbon Black Production | Oil Furnace Process: Main Process Vent | 7439976 | 7439-97-6 | Mercury | 260 | 127 | 188 | FABRIC FILTER | #N/A | 1 | 1 | 0.00015 | 0.00015 | 0 | Kg | Megagrams | Carbon Black | Produced | Carbon BlackMegagramsProduced |  |  | Lack of Supporting Documentation. | EPA. September 1993. In: Locating and Estimating Air Toxics Emissions from Sources of Mercury and Mercury Compounds, Final Report. EPA-454/R-93-023. U.S. Environmental Protection Agency. Research Triangle Park, North Carolina. | U | 0 |  |  | 0
12646 | 30100504 |  | Point | Industrial Processes | Chemical Manufacturing | Carbon Black Production | Oil Furnace Process: Main Process Vent |  | 74-82-8 | Methane | 261 | 0 | 129 | UNCONTROLLED | #N/A | 1 | 1 | 50 | 50 | 0 | Lb | Tons | Carbon Black | Produced | Carbon BlackTonsProduced |  | 6.1 |  | EPA. 1995. Section 6.1, Carbon Black. In: Compilation of Air Pollutant Emission Factors, Volume 1: Stationary Point and Area Sources, Fifth Edition, AP-42. U.S. Environmental Protection Agency, Office of Air Quality Planning and Standards. Research Triangle Park, North Carolina. | C | 0 |  |  | 0
12647 | 30100504 |  | Point | Industrial Processes | Chemical Manufacturing | Carbon Black Production | Oil Furnace Process: Main Process Vent | NOX |  | Nitrogen oxides (NOx) | 303 | 0 | 129 | UNCONTROLLED | #N/A | 1 | 1 | 0.56 | 0.56 | 0 | Lb | Tons | Carbon Black | Produced | Carbon BlackTonsProduced |  | 6.1 |  | EPA. 1995. Section 6.1, Carbon Black. In: Compilation of Air Pollutant Emission Factors, Volume 1: Stationary Point and Area Sources, Fifth Edition, AP-42. U.S. Environmental Protection Agency, Office of Air Quality Planning and Standards. Research Triangle Park, North Carolina. | C | 0 |  |  | 0
12648 | 30100504 |  | Point | Industrial Processes | Chemical Manufacturing | Carbon Black Production | Oil Furnace Process: Main Process Vent | PM-FIL |  | PM, filterable | 334 | 0 | 129 | UNCONTROLLED | #N/A | 1 | 1 | 6.53 | 6.53 | 0 | Lb | Tons | Carbon Black | Produced | Carbon BlackTonsProduced |  |  |  | EPA. September 1985. In: Compilation of Air Pollutant Emission Factors, Volume 1: Stationary Point and Area Sources, Fourth Edition with Supplements A, B, and C, AP-42. U.S. Environmental Protection Agency, Office of Air Quality Planning and Standards. Research Triangle Park, North Carolina. | C | 0 |  | 1998-09-11 | 2
12649 | 30100504 |  | Point | Industrial Processes | Chemical Manufacturing | Carbon Black Production | Oil Furnace Process: Main Process Vent | PM-FIL |  | PM, filterable | 334 | 0 | 129 | UNCONTROLLED | #N/A | 1 | 1 | 6.53 | 6.53 | 0 | Lb | Tons | Carbon Black | Produced | Carbon BlackTonsProduced |  | 6.1 |  | EPA. 1995. Section 6.1, Carbon Black. In: Compilation of Air Pollutant Emission Factors, Volume 1: Stationary Point and Area Sources, Fifth Edition, AP-42. U.S. Environmental Protection Agency, Office of Air Quality Planning and Standards. Research Triangle Park, North Carolina. | C | 0 |  |  | 0
12650 | 30100504 |  | Point | Industrial Processes | Chemical Manufacturing | Carbon Black Production | Oil Furnace Process: Main Process Vent | PM10-FIL |  | PM10, filterable | 338 | 0 | 129 | UNCONTROLLED | #N/A | 1 | 1 | 6.53 | 6.53 | 0 | Lb | Tons | Carbon Black | Produced | Carbon BlackTonsProduced |  |  |  | This factor was present in AIRS Facility Subsystem Source Classification Codes and Emission Factor Listing for Criteria Air Pollutants, March 1990, EPA 450/4-90-003. These factors may have been (and may still be) in an AP-42 section, or they may have been added to that March 1990 document from other sources. Please check the latest AP42 to verify. | C | 0 |  |  | 0
12651 | 30100504 |  | Point | Industrial Processes | Chemical Manufacturing | Carbon Black Production | Oil Furnace Process: Main Process Vent | 246 |  | Polycyclic organic matter (POM) | 348 | 0 | 129 | UNCONTROLLED | #N/A | 1 | 1 | 0.0038 | 0.0038 | 0 | Lb | Tons | Carbon Black | Produced | Carbon BlackTonsProduced |  |  | Both gaseous and particulate POM. Lack of Supporting Documentation. | EPA. May 1988. In: Locating and Estimating Air Emissions from Sources of Polycyclic Organic Matter (POM). EPA-450/4-84-007p. U.S. Environmental Protection Agency. Research Triangle Park, North Carolina. | U | 0 |  |  | 0
12652 | 30100504 |  | Point | Industrial Processes | Chemical Manufacturing | Carbon Black Production | Oil Furnace Process: Main Process Vent | VOC |  | Volatile organic compounds (VOC) | 417 | 0 | 129 | UNCONTROLLED | #N/A | 1 | 1 | 100 | 100 | 0 | Lb | Tons | Carbon Black | Produced | Carbon BlackTonsProduced |  | 6.1 |  | EPA. 1995. Section 6.1, Carbon Black. In: Compilation of Air Pollutant Emission Factors, Volume 1: Stationary Point and Area Sources, Fifth Edition, AP-42. U.S. Environmental Protection Agency, Office of Air Quality Planning and Standards. Research Triangle Park, North Carolina. | C | 0 |  |  | 0
12653 | 30100506 |  | Point | Industrial Processes | Chemical Manufacturing | Carbon Black Production | Transport Air Vent | PM-FIL |  | PM, filterable | 334 | 0 | 129 | UNCONTROLLED | #N/A | 1 | 1 | 0.58 | 0.58 | 0 | Lb | Tons | Carbon Black | Produced | Carbon BlackTonsProduced |  |  |  | This factor was present in AIRS Facility Subsystem Source Classification Codes and Emission Factor Listing for Criteria Air Pollutants, March 1990, EPA 450/4-90-003. These factors may have been (and may still be) in an AP-42 section, or they may have been added to that March 1990 document from other sources. Please check the latest AP42 to verify. | C | 0 |  |  | 0
12654 | 30100506 |  | Point | Industrial Processes | Chemical Manufacturing | Carbon Black Production | Transport Air Vent | PM-FIL |  | PM, filterable | 334 | 100 | 170 | BAGHOUSE | #N/A | 1 | 1 | 0.58 | 0.58 | 0 | Lb | Tons | Carbon Black | Produced | Carbon BlackTonsProduced |  | 6.1 |  | EPA. 1995. Section 6.1, Carbon Black. In: Compilation of Air Pollutant Emission Factors, Volume 1: Stationary Point and Area Sources, Fifth Edition, AP-42. U.S. Environmental Protection Agency, Office of Air Quality Planning and Standards. Research Triangle Park, North Carolina. | C | 0 |  |  | 0
12655 | 30100506 |  | Point | Industrial Processes | Chemical Manufacturing | Carbon Black Production | Transport Air Vent | PM10-FIL |  | PM10, filterable | 338 | 0 | 129 | UNCONTROLLED | #N/A | 1 | 1 | 0.58 | 0.58 | 0 | Lb | Tons | Carbon Black | Produced | Carbon BlackTonsProduced |  |  |  | This factor was present in AIRS Facility Subsystem Source Classification Codes and Emission Factor Listing for Criteria Air Pollutants, March 1990, EPA 450/4-90-003. These factors may have been (and may still be) in an AP-42 section, or they may have been added to that March 1990 document from other sources. Please check the latest AP42 to verify. | C | 0 |  |  | 0
12656 | 30100507 |  | Point | Industrial Processes | Chemical Manufacturing | Carbon Black Production | Pellet Dryer | NOX |  | Nitrogen oxides (NOx) | 303 | 0 | 129 | UNCONTROLLED | #N/A | 1 | 1 | 0.73 | 0.73 | 0 | Lb | Tons | Carbon Black | Produced | Carbon BlackTonsProduced |  |  |  | This factor was present in AIRS Facility Subsystem Source Classification Codes and Emission Factor Listing for Criteria Air Pollutants, March 1990, EPA 450/4-90-003. These factors may have been (and may still be) in an AP-42 section, or they may have been added to that March 1990 document from other sources. Please check the latest AP42 to verify. | U | 0 |  |  | 0
12657 | 30100507 |  | Point | Industrial Processes | Chemical Manufacturing | Carbon Black Production | Pellet Dryer | NOX |  | Nitrogen oxides (NOx) | 303 | 100 | 170 | BAGHOUSE | #N/A | 1 | 1 | 0.73 | 0.73 | 0 | Lb | Tons | Carbon Black | Produced | Carbon BlackTonsProduced |  | 6.1 |  | EPA. 1995. Section 6.1, Carbon Black. In: Compilation of Air Pollutant Emission Factors, Volume 1: Stationary Point and Area Sources, Fifth Edition, AP-42. U.S. Environmental Protection Agency, Office of Air Quality Planning and Standards. Research Triangle Park, North Carolina. | C | 0 |  |  | 0
12658 | 30100507 |  | Point | Industrial Processes | Chemical Manufacturing | Carbon Black Production | Pellet Dryer | NOX |  | Nitrogen oxides (NOx) | 303 | 129 | 190 | SCRUBBER | #N/A | 1 | 1 | 2.2 | 2.2 | 0 | Lb | Tons | Carbon Black | Produced | Carbon BlackTonsProduced |  | 6.1 |  | EPA. 1995. Section 6.1, Carbon Black. In: Compilation of Air Pollutant Emission Factors, Volume 1: Stationary Point and Area Sources, Fifth Edition, AP-42. U.S. Environmental Protection Agency, Office of Air Quality Planning and Standards. Research Triangle Park, North Carolina. | C | 0 |  |  | 0
12659 | 30100507 |  | Point | Industrial Processes | Chemical Manufacturing | Carbon Black Production | Pellet Dryer | PM-FIL |  | PM, filterable | 334 | 0 | 129 | UNCONTROLLED | #N/A | 1 | 1 | 0.45 | 0.45 | 0 | Lb | Tons | Carbon Black | Produced | Carbon BlackTonsProduced |  |  | Edited 05/19/92 |  | U | 0 |  |  | 0
12660 | 30100510 |  | Point | Industrial Processes | Chemical Manufacturing | Carbon Black Production | Main Process Vent with CO Boiler and Incinerator | CO | 630-08-0 | Carbon monoxide | 137 | 0 | 129 | UNCONTROLLED | #N/A | 1 | 1 | 1.75 | 1.75 | 0 | Lb | Tons | Carbon Black | Produced | Carbon BlackTonsProduced |  | 6.1 |  | EPA. 1995. Section 6.1, Carbon Black. In: Compilation of Air Pollutant Emission Factors, Volume 1: Stationary Point and Area Sources, Fifth Edition, AP-42. U.S. Environmental Protection Agency, Office of Air Quality Planning and Standards. Research Triangle Park, North Carolina. | C | 0 |  |  | 0
12661 | 30100510 |  | Point | Industrial Processes | Chemical Manufacturing | Carbon Black Production | Main Process Vent with CO Boiler and Incinerator | 7783064 | 2148878 | Hydrogen sulfide | 233 | 0 | 129 | UNCONTROLLED | #N/A | 1 | 1 | 0.22 | 0.22 | 0 | Lb | Tons | Carbon Black | Produced | Carbon BlackTonsProduced |  | 6.1 |  | EPA. 1995. Section 6.1, Carbon Black. In: Compilation of Air Pollutant Emission Factors, Volume 1: Stationary Point and Area Sources, Fifth Edition, AP-42. U.S. Environmental Protection Agency, Office of Air Quality Planning and Standards. Research Triangle Park, North Carolina. | C | 0 |  |  | 0
12662 | 30100510 |  | Point | Industrial Processes | Chemical Manufacturing | Carbon Black Production | Main Process Vent with CO Boiler and Incinerator | NOX |  | Nitrogen oxides (NOx) | 303 | 0 | 129 | UNCONTROLLED | #N/A | 1 | 1 | 9.3 | 9.3 | 0 | Lb | Tons | Carbon Black | Produced | Carbon BlackTonsProduced |  | 6.1 |  | EPA. 1995. Section 6.1, Carbon Black. In: Compilation of Air Pollutant Emission Factors, Volume 1: Stationary Point and Area Sources, Fifth Edition, AP-42. U.S. Environmental Protection Agency, Office of Air Quality Planning and Standards. Research Triangle Park, North Carolina. | C | 0 |  |  | 0
12663 | 30100510 |  | Point | Industrial Processes | Chemical Manufacturing | Carbon Black Production | Main Process Vent with CO Boiler and Incinerator | PM-FIL |  | PM, filterable | 334 | 0 | 129 | UNCONTROLLED | #N/A | 1 | 1 | 2.07 | 2.07 | 0 | Lb | Tons | Carbon Black | Produced | Carbon BlackTonsProduced |  | 6.1 |  | EPA. 1995. Section 6.1, Carbon Black. In: Compilation of Air Pollutant Emission Factors, Volume 1: Stationary Point and Area Sources, Fifth Edition, AP-42. U.S. Environmental Protection Agency, Office of Air Quality Planning and Standards. Research Triangle Park, North Carolina. | C | 0 |  |  | 0
12664 | 30100510 |  | Point | Industrial Processes | Chemical Manufacturing | Carbon Black Production | Main Process Vent with CO Boiler and Incinerator |  |  | Sulfur oxides (SOx) | 381 | 0 | 129 | UNCONTROLLED | #N/A | 1 | 1 | 35.2 | 35.2 | 0 | Lb | Tons | Carbon Black | Produced | Carbon BlackTonsProduced |  | 6.1 |  | EPA. 1995. Section 6.1, Carbon Black. In: Compilation of Air Pollutant Emission Factors, Volume 1: Stationary Point and Area Sources, Fifth Edition, AP-42. U.S. Environmental Protection Agency, Office of Air Quality Planning and Standards. Research Triangle Park, North Carolina. | C | 0 |  |  | 0
12665 | 30100510 |  | Point | Industrial Processes | Chemical Manufacturing | Carbon Black Production | Main Process Vent with CO Boiler and Incinerator | VOC |  | Volatile organic compounds (VOC) | 417 | 0 | 129 | UNCONTROLLED | #N/A | 1 | 1 | 1.98 | 1.98 | 0 | Lb | Tons | Carbon Black | Produced | Carbon BlackTonsProduced |  | 6.1 |  | EPA. 1995. Section 6.1, Carbon Black. In: Compilation of Air Pollutant Emission Factors, Volume 1: Stationary Point and Area Sources, Fifth Edition, AP-42. U.S. Environmental Protection Agency, Office of Air Quality Planning and Standards. Research Triangle Park, North Carolina. | C | 0 |  |  | 0
12666 | 30100603 |  | Point | Industrial Processes | Chemical Manufacturing | Charcoal Manufacturing | Batch Kiln | CO | 630-08-0 | Carbon monoxide | 137 | 0 | 129 | UNCONTROLLED | #N/A | 1 | 1 | 290 | 290 | 0 | Lb | Tons | Charcoal | Produced | CharcoalTonsProduced |  | 10.7 |  | USEPA. Sept 1995. Section 10.7, Charcoal. In: AP-42, Fifth Edition, Supplement A. OAQPS, RTP, NC. | E | 0 |  |  | 0
12667 | 30100603 |  | Point | Industrial Processes | Chemical Manufacturing | Charcoal Manufacturing | Batch Kiln |  | 74-84-0 | Ethane | 189 | 0 | 129 | UNCONTROLLED | #N/A | 1 | 1 | 52 | 52 | 0 | Lb | Tons | Charcoal | Produced | CharcoalTonsProduced |  | 10.7 |  | USEPA. Sept 1995. Section 10.7, Charcoal. In: AP-42, Fifth Edition, Supplement A. OAQPS, RTP, NC. | E | 0 |  |  | 0
12668 | 30100603 |  | Point | Industrial Processes | Chemical Manufacturing | Charcoal Manufacturing | Batch Kiln |  | 74-82-8 | Methane | 261 | 0 | 129 | UNCONTROLLED | #N/A | 1 | 1 | 110 | 110 | 0 | Lb | Tons | Charcoal | Produced | CharcoalTonsProduced |  | 10.7 |  | USEPA. Sept 1995. Section 10.7, Charcoal. In: AP-42, Fifth Edition, Supplement A. OAQPS, RTP, NC. | E | 0 |  |  | 0
12669 | 30100603 |  | Point | Industrial Processes | Chemical Manufacturing | Charcoal Manufacturing | Batch Kiln | 67561 | 67-56-1 | Methyl alcohol | 262 | 0 | 129 | UNCONTROLLED | #N/A | 1 | 1 | 150 | 150 | 0 | Lb | Tons | Charcoal | Produced | CharcoalTonsProduced |  | 10.7 |  | USEPA. Sept 1995. Section 10.7, Charcoal. In: AP-42, Fifth Edition, Supplement A. OAQPS, RTP, NC. | E | 0 |  |  | 0
12670 | 30100603 |  | Point | Industrial Processes | Chemical Manufacturing | Charcoal Manufacturing | Batch Kiln | NOX |  | Nitrogen oxides (NOx) | 303 | 0 | 129 | UNCONTROLLED | #N/A | 1 | 1 | 24 | 24 | 0 | Lb | Tons | Charcoal | Produced | CharcoalTonsProduced |  | 10.7 |  | USEPA. Sept 1995. Section 10.7, Charcoal. In: AP-42, Fifth Edition, Supplement A. OAQPS, RTP, NC. | E | 0 |  |  | 0
12671 | 30100603 |  | Point | Industrial Processes | Chemical Manufacturing | Charcoal Manufacturing | Batch Kiln | PM-PRI |  | PM, primary | 336 | 0 | 129 | UNCONTROLLED | #N/A | 1 | 1 | 310 | 310 | 0 | Lb | Tons | Charcoal | Produced | CharcoalTonsProduced |  | 10.7 |  | USEPA. Sept 1995. Section 10.7, Charcoal. In: AP-42, Fifth Edition, Supplement A. OAQPS, RTP, NC. | E | 0 |  |  | 0
12672 | 30100603 |  | Point | Industrial Processes | Chemical Manufacturing | Charcoal Manufacturing | Batch Kiln | 246 |  | Polycyclic organic matter (POM) | 348 | 0 | 129 | UNCONTROLLED | #N/A | 1 | 1 | 0.0095 | 0.0095 | 0 | Lb | Tons | Charcoal | Produced | CharcoalTonsProduced |  | 10.7 |  | USEPA. Sept 1995. Section 10.7, Charcoal. In: AP-42, Fifth Edition, Supplement A. OAQPS, RTP, NC. | E | 0 |  |  | 0
12673 | 30100603 |  | Point | Industrial Processes | Chemical Manufacturing | Charcoal Manufacturing | Batch Kiln | VOC |  | Volatile organic compounds (VOC) | 417 | 0 | 129 | UNCONTROLLED | #N/A | 1 | 1 | 270 | 270 | 0 | Lb | Tons | Charcoal | Produced | CharcoalTonsProduced |  | 10.7 |  | USEPA. Sept 1995. Section 10.7, Charcoal. In: AP-42, Fifth Edition, Supplement A. OAQPS, RTP, NC. | E | 0 |  |  | 0
12674 | 30100604 |  | Point | Industrial Processes | Chemical Manufacturing | Charcoal Manufacturing | Continuous Kiln | CO | 630-08-0 | Carbon monoxide | 137 | 0 | 129 | UNCONTROLLED | #N/A | 1 | 1 | 290 | 290 | 0 | Lb | Tons | Charcoal | Produced | CharcoalTonsProduced |  | 10.7 |  | USEPA. Sept 1995. Section 10.7, Charcoal. In: AP-42, Fifth Edition, Supplement A. OAQPS, RTP, NC. | E | 0 |  |  | 0
12675 | 30100604 |  | Point | Industrial Processes | Chemical Manufacturing | Charcoal Manufacturing | Continuous Kiln |  | 74-84-0 | Ethane | 189 | 0 | 129 | UNCONTROLLED | #N/A | 1 | 1 | 52 | 52 | 0 | Lb | Tons | Charcoal | Produced | CharcoalTonsProduced |  | 10.7 |  | USEPA. Sept 1995. Section 10.7, Charcoal. In: AP-42, Fifth Edition, Supplement A. OAQPS, RTP, NC. | E | 0 |  |  | 0
12676 | 30100604 |  | Point | Industrial Processes | Chemical Manufacturing | Charcoal Manufacturing | Continuous Kiln |  | 74-82-8 | Methane | 261 | 0 | 129 | UNCONTROLLED | #N/A | 1 | 1 | 110 | 110 | 0 | Lb | Tons | Charcoal | Produced | CharcoalTonsProduced |  | 10.7 |  | USEPA. Sept 1995. Section 10.7, Charcoal. In: AP-42, Fifth Edition, Supplement A. OAQPS, RTP, NC. | E | 0 |  |  | 0
12677 | 30100604 |  | Point | Industrial Processes | Chemical Manufacturing | Charcoal Manufacturing | Continuous Kiln | 67561 | 67-56-1 | Methyl alcohol | 262 | 0 | 129 | UNCONTROLLED | #N/A | 1 | 1 | 150 | 150 | 0 | Lb | Tons | Charcoal | Produced | CharcoalTonsProduced |  | 10.7 |  | USEPA. Sept 1995. Section 10.7, Charcoal. In: AP-42, Fifth Edition, Supplement A. OAQPS, RTP, NC. | E | 0 |  |  | 0
12678 | 30100604 |  | Point | Industrial Processes | Chemical Manufacturing | Charcoal Manufacturing | Continuous Kiln | NOX |  | Nitrogen oxides (NOx) | 303 | 0 | 129 | UNCONTROLLED | #N/A | 1 | 1 | 24 | 24 | 0 | Lb | Tons | Charcoal | Produced | CharcoalTonsProduced |  | 10.7 |  | USEPA. Sept 1995. Section 10.7, Charcoal. In: AP-42, Fifth Edition, Supplement A. OAQPS, RTP, NC. | E | 0 |  |  | 0
12679 | 30100604 |  | Point | Industrial Processes | Chemical Manufacturing | Charcoal Manufacturing | Continuous Kiln | PM-PRI |  | PM, primary | 336 | 0 | 129 | UNCONTROLLED | #N/A | 1 | 1 | 310 | 310 | 0 | Lb | Tons | Charcoal | Produced | CharcoalTonsProduced |  | 10.7 |  | USEPA. Sept 1995. Section 10.7, Charcoal. In: AP-42, Fifth Edition, Supplement A. OAQPS, RTP, NC. | E | 0 |  |  | 0
12680 | 30100604 |  | Point | Industrial Processes | Chemical Manufacturing | Charcoal Manufacturing | Continuous Kiln | 246 |  | Polycyclic organic matter (POM) | 348 | 0 | 129 | UNCONTROLLED | #N/A | 1 | 1 | 0.0095 | 0.0095 | 0 | Lb | Tons | Charcoal | Produced | CharcoalTonsProduced |  | 10.7 |  | USEPA. Sept 1995. Section 10.7, Charcoal. In: AP-42, Fifth Edition, Supplement A. OAQPS, RTP, NC. | E | 0 |  |  | 0
12681 | 30100604 |  | Point | Industrial Processes | Chemical Manufacturing | Charcoal Manufacturing | Continuous Kiln | VOC |  | Volatile organic compounds (VOC) | 417 | 0 | 129 | UNCONTROLLED | #N/A | 1 | 1 | 270 | 270 | 0 | Lb | Tons | Charcoal | Produced | CharcoalTonsProduced |  | 10.7 |  | USEPA. Sept 1995. Section 10.7, Charcoal. In: AP-42, Fifth Edition, Supplement A. OAQPS, RTP, NC. | E | 0 |  |  | 0
12682 | 30100605 |  | Point | Industrial Processes | Chemical Manufacturing | Charcoal Manufacturing | Briquetting | PM-PRI |  | PM, primary | 336 | 0 | 129 | UNCONTROLLED | #N/A | 1 | 1 | 56 | 56 | 0 | Lb | Tons | Charcoal | Produced | CharcoalTonsProduced |  | 10.7 |  | USEPA. Sept 1995. Section 10.7, Charcoal. In: AP-42, Fifth Edition, Supplement A. OAQPS, RTP, NC. | E | 0 |  |  | 0
12683 | 30100801 |  | Point | Industrial Processes | Chemical Manufacturing | Chloro-alkali Production | Liquefaction (Diaphragm Cell Process) | 7782505 | 7782-50-5 | Chlorine | 143 | 0 | 129 | UNCONTROLLED | #N/A | 1 | 1 | 2.000E1 - 1.000E2 | #VALUE! | 0 | Lb | Tons | Chlorine | Produced | ChlorineTonsProduced |  | 8.11 |  | EPA. 1995. Section 8.11, Chlor-Alkali. In: Compilation of Air Pollutant Emission Factors, Volume 1: Stationary Point and Area Sources, Fifth Edition, AP-42. U.S. Environmental Protection Agency, Office of Air Quality Planning and Standards. Research Triangle Park, North Carolina. | E | 0 |  |  | 0
12684 | 30100802 |  | Point | Industrial Processes | Chemical Manufacturing | Chloro-alkali Production | Liquefaction (Mercury Cell Process) | 7782505 | 7782-50-5 | Chlorine | 143 | 0 | 129 | UNCONTROLLED | #N/A | 1 | 1 | 4.000E1 - 1.600E2 | #VALUE! | 0 | Lb | Tons | Chlorine | Produced | ChlorineTonsProduced |  | 8.11 |  | EPA. 1995. Section 8.11, Chlor-Alkali. In: Compilation of Air Pollutant Emission Factors, Volume 1: Stationary Point and Area Sources, Fifth Edition, AP-42. U.S. Environmental Protection Agency, Office of Air Quality Planning and Standards. Research Triangle Park, North Carolina. | E | 0 |  |  | 0
12685 | 30100802 |  | Point | Industrial Processes | Chemical Manufacturing | Chloro-alkali Production | Liquefaction (Mercury Cell Process) | 7439976 | 7439-97-6 | Mercury | 260 | 0 | 129 | UNCONTROLLED | #N/A | 1 | 1 | 0.01 | 0.01 | 0 | Lb | Tons | Chlorine | Produced | ChlorineTonsProduced |  | 8.11 |  | EPA. 1995. Section 8.11, Chlor-Alkali. In: Compilation of Air Pollutant Emission Factors, Volume 1: Stationary Point and Area Sources, Fifth Edition, AP-42. U.S. Environmental Protection Agency, Office of Air Quality Planning and Standards. Research Triangle Park, North Carolina. | E | 0 |  |  | 2 | End box.
12686 | 30100802 |  | Point | Industrial Processes | Chemical Manufacturing | Chloro-alkali Production | Liquefaction (Mercury Cell Process) | 7439976 | 7439-97-6 | Mercury | 260 | 0 | 129 | UNCONTROLLED | #N/A | 1 | 1 | 0.0033 | 0.0033 | 0 | Lb | Tons | Chlorine | Produced | ChlorineTonsProduced |  | 8.11 |  | EPA. 1995. Section 8.11, Chlor-Alkali. In: Compilation of Air Pollutant Emission Factors, Volume 1: Stationary Point and Area Sources, Fifth Edition, AP-42. U.S. Environmental Protection Agency, Office of Air Quality Planning and Standards. Research Triangle Park, North Carolina. | E | 0 |  |  | 2 | Hydrogen vent.
12687 | 30100802 |  | Point | Industrial Processes | Chemical Manufacturing | Chloro-alkali Production | Liquefaction (Mercury Cell Process) | 7439976 | 7439-97-6 | Mercury | 260 | 99 | 169 | MISCELLANEOUS CONTROL DEVICES | #N/A | 1 | 1 | 0.0012 | 0.0012 | 0 | Lb | Tons | Chlorine | Produced | ChlorineTonsProduced |  | 8.11 | Control devices not specified. | EPA. 1995. Section 8.11, Chlor-Alkali. In: Compilation of Air Pollutant Emission Factors, Volume 1: Stationary Point and Area Sources, Fifth Edition, AP-42. U.S. Environmental Protection Agency, Office of Air Quality Planning and Standards. Research Triangle Park, North Carolina. | E | 0 |  |  | 0
12688 | 30100803 |  | Point | Industrial Processes | Chemical Manufacturing | Chloro-alkali Production | Chlorine Loading: Tank Car Vent | 7782505 | 7782-50-5 | Chlorine | 143 | 0 | 129 | UNCONTROLLED | #N/A | 1 | 1 | 8.2 | 8.2 | 0 | Lb | Tons | Chlorine | Produced | ChlorineTonsProduced |  | 8.11 |  | EPA. 1995. Section 8.11, Chlor-Alkali. In: Compilation of Air Pollutant Emission Factors, Volume 1: Stationary Point and Area Sources, Fifth Edition, AP-42. U.S. Environmental Protection Agency, Office of Air Quality Planning and Standards. Research Triangle Park, North Carolina. | E | 0 |  |  | 0
12689 | 30100804 |  | Point | Industrial Processes | Chemical Manufacturing | Chloro-alkali Production | Chlorine Loading: Storage Car Vent | 7782505 | 7782-50-5 | Chlorine | 143 | 0 | 129 | UNCONTROLLED | #N/A | 1 | 1 | 17.3 | 17.3 | 0 | Lb | Tons | Chlorine | Produced | ChlorineTonsProduced |  | 8.11 |  | EPA. 1995. Section 8.11, Chlor-Alkali. In: Compilation of Air Pollutant Emission Factors, Volume 1: Stationary Point and Area Sources, Fifth Edition, AP-42. U.S. Environmental Protection Agency, Office of Air Quality Planning and Standards. Research Triangle Park, North Carolina. | E | 0 |  |  | 0
12690 | 30100805 |  | Point | Industrial Processes | Chemical Manufacturing | Chloro-alkali Production | Air Blowing of Mercury Cell Brine | 7782505 | 7782-50-5 | Chlorine | 143 | 0 | 129 | UNCONTROLLED | #N/A | 1 | 1 | 5.4 | 5.4 | 0 | Lb | Tons | Chlorine | Produced | ChlorineTonsProduced |  | 8.11 |  | EPA. 1995. Section 8.11, Chlor-Alkali. In: Compilation of Air Pollutant Emission Factors, Volume 1: Stationary Point and Area Sources, Fifth Edition, AP-42. U.S. Environmental Protection Agency, Office of Air Quality Planning and Standards. Research Triangle Park, North Carolina. | E | 0 |  |  | 0
12691 | 30100899 |  | Point | Industrial Processes | Chemical Manufacturing | Chloro-alkali Production | Other Not Classified | 7782505 | 7782-50-5 | Chlorine | 143 | 99 | 169 | MISCELLANEOUS CONTROL DEVICES | #N/A | 1 | 1 | 1.66 | 1.66 | 0 | Lb | Tons | Chlorine | Produced | ChlorineTonsProduced |  | 8.11 | Water absorber control. | EPA. 1995. Section 8.11, Chlor-Alkali. In: Compilation of Air Pollutant Emission Factors, Volume 1: Stationary Point and Area Sources, Fifth Edition, AP-42. U.S. Environmental Protection Agency, Office of Air Quality Planning and Standards. Research Triangle Park, North Carolina. | E | 0 |  |  | 0
12692 | 30100899 |  | Point | Industrial Processes | Chemical Manufacturing | Chloro-alkali Production | Other Not Classified | 7782505 | 7782-50-5 | Chlorine | 143 | 130 | 191 | CAUSTIC SCRUBBER | #N/A | 1 | 1 | 0.0012 | 0.0012 | 0 | Lb | Tons | Chlorine | Produced | ChlorineTonsProduced |  | 8.11 |  | EPA. 1995. Section 8.11, Chlor-Alkali. In: Compilation of Air Pollutant Emission Factors, Volume 1: Stationary Point and Area Sources, Fifth Edition, AP-42. U.S. Environmental Protection Agency, Office of Air Quality Planning and Standards. Research Triangle Park, North Carolina. | E | 0 |  |  | 0
12693 | 30100901 |  | Point | Industrial Processes | Chemical Manufacturing | Cleaning Chemicals | Spray Drying: Soaps and Detergents | PM-FIL |  | PM, filterable | 334 | 0 | 129 | UNCONTROLLED | #N/A | 1 | 1 | 90 | 90 | 0 | Lb | Tons | Material | Produced | MaterialTonsProduced |  | 6.8 |  | EPA. 1995. Section 6.8, Soap and Detergents. In: Compilation of Air Pollutant Emission Factors, Volume 1: Stationary Point and Area Sources, Fifth Edition, AP-42. U.S. Environmental Protection Agency, Office of Air Quality Planning and Standards. Research Triangle Park, North Carolina. | E | 0 |  |  | 0
12694 | 30100901 |  | Point | Industrial Processes | Chemical Manufacturing | Cleaning Chemicals | Spray Drying: Soaps and Detergents | PM-FIL |  | PM, filterable | 334 | 75 | 163 | SINGLE CYCLONE | #N/A | 1 | 1 | 14 | 14 | 0 | Lb | Tons | Material | Produced | MaterialTonsProduced |  | 6.8 |  | EPA. 1995. Section 6.8, Soap and Detergents. In: Compilation of Air Pollutant Emission Factors, Volume 1: Stationary Point and Area Sources, Fifth Edition, AP-42. U.S. Environmental Protection Agency, Office of Air Quality Planning and Standards. Research Triangle Park, North Carolina. | E | 0 |  |  | 0
12695 | 30100901 |  | Point | Industrial Processes | Chemical Manufacturing | Cleaning Chemicals | Spray Drying: Soaps and Detergents | PM-FIL |  | PM, filterable | 334 | 75 | 163 | SINGLE CYCLONE | #N/A | 1 | 1 | 3 | 3 | 0 | Lb | Tons | Material | Produced | MaterialTonsProduced |  | 6.8 | Control device efficiency is 97%. | EPA. 1995. Section 6.8, Soap and Detergents. In: Compilation of Air Pollutant Emission Factors, Volume 1: Stationary Point and Area Sources, Fifth Edition, AP-42. U.S. Environmental Protection Agency, Office of Air Quality Planning and Standards. Research Triangle Park, North Carolina. | E | 0 |  |  | 0
12695 | 30100901 |  | Point | Industrial Processes | Chemical Manufacturing | Cleaning Chemicals | Spray Drying: Soaps and Detergents | PM-FIL |  | PM, filterable | 334 | 53 | 154 | VENTURI SCRUBBER | #N/A | 0 |  | 3 |  | 0 | Lb | Tons | Material | Produced | MaterialTonsProduced |  | 6.8 | Control device efficiency is 97%. | EPA. 1995. Section 6.8, Soap and Detergents. In: Compilation of Air Pollutant Emission Factors, Volume 1: Stationary Point and Area Sources, Fifth Edition, AP-42. U.S. Environmental Protection Agency, Office of Air Quality Planning and Standards. Research Triangle Park, North Carolina. | E | 0 |  |  | 0
12696 | 30100901 |  | Point | Industrial Processes | Chemical Manufacturing | Cleaning Chemicals | Spray Drying: Soaps and Detergents | PM-FIL |  | PM, filterable | 334 | 75 | 163 | SINGLE CYCLONE | #N/A | 1 | 1 | 5 | 5 | 0 | Lb | Tons | Material | Produced | MaterialTonsProduced |  | 6.8 | Control device efficiency is 95%. | EPA. 1995. Section 6.8, Soap and Detergents. In: Compilation of Air Pollutant Emission Factors, Volume 1: Stationary Point and Area Sources, Fifth Edition, AP-42. U.S. Environmental Protection Agency, Office of Air Quality Planning and Standards. Research Triangle Park, North Carolina. | E | 0 |  |  | 0
12696 | 30100901 |  | Point | Industrial Processes | Chemical Manufacturing | Cleaning Chemicals | Spray Drying: Soaps and Detergents | PM-FIL |  | PM, filterable | 334 | 117 | 179 | PACKED SCRUBBER | #N/A | 0 |  | 5 |  | 0 | Lb | Tons | Material | Produced | MaterialTonsProduced |  | 6.8 | Control device efficiency is 95%. | EPA. 1995. Section 6.8, Soap and Detergents. In: Compilation of Air Pollutant Emission Factors, Volume 1: Stationary Point and Area Sources, Fifth Edition, AP-42. U.S. Environmental Protection Agency, Office of Air Quality Planning and Standards. Research Triangle Park, North Carolina. | E | 0 |  |  | 0
12697 | 30100901 |  | Point | Industrial Processes | Chemical Manufacturing | Cleaning Chemicals | Spray Drying: Soaps and Detergents | PM-FIL |  | PM, filterable | 334 | 75 | 163 | SINGLE CYCLONE | #N/A | 1 | 1 | 7 | 7 | 0 | Lb | Tons | Material | Produced | MaterialTonsProduced |  | 6.8 | Control device efficiency is 92%. | EPA. 1995. Section 6.8, Soap and Detergents. In: Compilation of Air Pollutant Emission Factors, Volume 1: Stationary Point and Area Sources, Fifth Edition, AP-42. U.S. Environmental Protection Agency, Office of Air Quality Planning and Standards. Research Triangle Park, North Carolina. | E | 0 |  |  | 0
12697 | 30100901 |  | Point | Industrial Processes | Chemical Manufacturing | Cleaning Chemicals | Spray Drying: Soaps and Detergents | PM-FIL |  | PM, filterable | 334 | 123 | 185 | SPRAY SCRUBBER | #N/A | 0 |  | 7 |  | 0 | Lb | Tons | Material | Produced | MaterialTonsProduced |  | 6.8 | Control device efficiency is 92%. | EPA. 1995. Section 6.8, Soap and Detergents. In: Compilation of Air Pollutant Emission Factors, Volume 1: Stationary Point and Area Sources, Fifth Edition, AP-42. U.S. Environmental Protection Agency, Office of Air Quality Planning and Standards. Research Triangle Park, North Carolina. | E | 0 |  |  | 0
12698 | 30100901 |  | Point | Industrial Processes | Chemical Manufacturing | Cleaning Chemicals | Spray Drying: Soaps and Detergents | PM-FIL |  | PM, filterable | 334 | 75 | 163 | SINGLE CYCLONE | #N/A | 1 | 1 | 1.09 | 1.09 | 0 | Lb | Tons | Material | Produced | MaterialTonsProduced |  | 6.8 | Control device efficiency is 99%. | EPA. 1995. Section 6.8, Soap and Detergents. In: Compilation of Air Pollutant Emission Factors, Volume 1: Stationary Point and Area Sources, Fifth Edition, AP-42. U.S. Environmental Protection Agency, Office of Air Quality Planning and Standards. Research Triangle Park, North Carolina. | E | 0 |  |  | 0
12698 | 30100901 |  | Point | Industrial Processes | Chemical Manufacturing | Cleaning Chemicals | Spray Drying: Soaps and Detergents | PM-FIL |  | PM, filterable | 334 | 141 | 200 | WET SCRUBBER | #N/A | 0 |  | 1.09 |  | 0 | Lb | Tons | Material | Produced | MaterialTonsProduced |  | 6.8 | Control device efficiency is 99%. | EPA. 1995. Section 6.8, Soap and Detergents. In: Compilation of Air Pollutant Emission Factors, Volume 1: Stationary Point and Area Sources, Fifth Edition, AP-42. U.S. Environmental Protection Agency, Office of Air Quality Planning and Standards. Research Triangle Park, North Carolina. | E | 0 |  |  | 0
12699 | 30100901 |  | Point | Industrial Processes | Chemical Manufacturing | Cleaning Chemicals | Spray Drying: Soaps and Detergents | PM-FIL |  | PM, filterable | 334 | 99 | 169 | MISCELLANEOUS CONTROL DEVICES | #N/A | 1 | 1 | 0.046 | 0.046 | 0 | Lb | Tons | Material | Produced | MaterialTonsProduced |  | 6.8 | Control devices are cyclone, wet scrubber, and ESP. Control device efficiency is 99.9%. | EPA. 1995. Section 6.8, Soap and Detergents. In: Compilation of Air Pollutant Emission Factors, Volume 1: Stationary Point and Area Sources, Fifth Edition, AP-42. U.S. Environmental Protection Agency, Office of Air Quality Planning and Standards. Research Triangle Park, North Carolina. | E | 0 |  |  | 2 | Control devices are cyclone, wet scrubber, and ESP. Control device efficiency is 99.9%.
12700 | 30100901 |  | Point | Industrial Processes | Chemical Manufacturing | Cleaning Chemicals | Spray Drying: Soaps and Detergents | PM-FIL |  | PM, filterable | 334 | 99 | 169 | MISCELLANEOUS CONTROL DEVICES | #N/A | 1 | 1 | 0.94 | 0.94 | 0 | Lb | Tons | Material | Produced | MaterialTonsProduced |  | 6.8 | Control devices are cyclone, packed bed, and ESP. Control device efficiency is 99%. | EPA. 1995. Section 6.8, Soap and Detergents. In: Compilation of Air Pollutant Emission Factors, Volume 1: Stationary Point and Area Sources, Fifth Edition, AP-42. U.S. Environmental Protection Agency, Office of Air Quality Planning and Standards. Research Triangle Park, North Carolina. | E | 0 |  |  | 2 | Control devices are cyclone, packed bed, and ESP. Control device efficiency is 99%.
12701 | 30100901 |  | Point | Industrial Processes | Chemical Manufacturing | Cleaning Chemicals | Spray Drying: Soaps and Detergents | PM-FIL |  | PM, filterable | 334 | 127 | 188 | FABRIC FILTER | #N/A | 1 | 1 | 1.1 | 1.1 | 0 | Lb | Tons | Material | Produced | MaterialTonsProduced |  | 6.8 | Control device efficiency is 99%. | EPA. 1995. Section 6.8, Soap and Detergents. In: Compilation of Air Pollutant Emission Factors, Volume 1: Stationary Point and Area Sources, Fifth Edition, AP-42. U.S. Environmental Protection Agency, Office of Air Quality Planning and Standards. Research Triangle Park, North Carolina. | E | 0 |  |  | 0
12702 | 30100901 |  | Point | Industrial Processes | Chemical Manufacturing | Cleaning Chemicals | Spray Drying: Soaps and Detergents | VOC |  | Volatile organic compounds (VOC) | 417 | 0 | 129 | UNCONTROLLED | #N/A | 1 | 1 | 0.05 | 0.05 | 0 | Lb | Tons | Material | Produced | MaterialTonsProduced |  |  | Edited 05/20/92 | Emission factor based on data in State A. | U | 0 |  |  | 0
12703 | 30101011 |  | Point | Industrial Processes | Chemical Manufacturing | Explosives (Trinitrotoluene) | Batch Process: Nitration Reactors Fume Recovery | NOX |  | Nitrogen oxides (NOx) | 303 | 0 | 129 | UNCONTROLLED | #N/A | 1 | 1 | 25 | 25 | 0 | Lb | Tons | Material | Produced | MaterialTonsProduced |  |  |  | This factor was present in AIRS Facility Subsystem Source Classification Codes and Emission Factor Listing for Criteria Air Pollutants, March 1990, EPA 450/4-90-003. These factors may have been (and may still be) in an AP-42 section, or they may have been added to that March 1990 document from other sources. Please check the latest AP42 to verify. | C | 0 |  |  | 0
12704 | 30101012 |  | Point | Industrial Processes | Chemical Manufacturing | Explosives (Trinitrotoluene) | Batch Process: Nitration Reactors Acid Recovery | NOX |  | Nitrogen oxides (NOx) | 303 | 0 | 129 | UNCONTROLLED | #N/A | 1 | 1 | 55 | 55 | 0 | Lb | Tons | Material | Produced | MaterialTonsProduced |  |  |  | This factor was present in AIRS Facility Subsystem Source Classification Codes and Emission Factor Listing for Criteria Air Pollutants, March 1990, EPA 450/4-90-003. These factors may have been (and may still be) in an AP-42 section, or they may have been added to that March 1990 document from other sources. Please check the latest AP42 to verify. | C | 0 |  |  | 0
12705 | 30101013 |  | Point | Industrial Processes | Chemical Manufacturing | Explosives (Trinitrotoluene) | Batch Process: Nitric Acid Concentrators | NOX |  | Nitrogen oxides (NOx) | 303 | 0 | 129 | UNCONTROLLED | #N/A | 1 | 1 | 37 | 37 | 0 | Lb | Tons | Material | Produced | MaterialTonsProduced |  |  |  | This factor was present in AIRS Facility Subsystem Source Classification Codes and Emission Factor Listing for Criteria Air Pollutants, March 1990, EPA 450/4-90-003. These factors may have been (and may still be) in an AP-42 section, or they may have been added to that March 1990 document from other sources. Please check the latest AP42 to verify. | C | 0 |  |  | 0
12706 | 30101014 |  | Point | Industrial Processes | Chemical Manufacturing | Explosives (Trinitrotoluene) | Batch Process: Sulfuric Acid Concentrators | NOX |  | Nitrogen oxides (NOx) | 303 | 0 | 129 | UNCONTROLLED | #N/A | 1 | 1 | 40 | 40 | 0 | Lb | Tons | Material | Produced | MaterialTonsProduced |  |  |  | This factor was present in AIRS Facility Subsystem Source Classification Codes and Emission Factor Listing for Criteria Air Pollutants, March 1990, EPA 450/4-90-003. These factors may have been (and may still be) in an AP-42 section, or they may have been added to that March 1990 document from other sources. Please check the latest AP42 to verify. | C | 0 |  |  | 0
12707 | 30101014 |  | Point | Industrial Processes | Chemical Manufacturing | Explosives (Trinitrotoluene) | Batch Process: Sulfuric Acid Concentrators |  |  | Sulfur oxides (SOx) | 381 | 0 | 129 | UNCONTROLLED | #N/A | 1 | 1 | 14 | 14 | 0 | Lb | Tons | Material | Produced | MaterialTonsProduced |  |  |  | This factor was present in AIRS Facility Subsystem Source Classification Codes and Emission Factor Listing for Criteria Air Pollutants, March 1990, EPA 450/4-90-003. These factors may have been (and may still be) in an AP-42 section, or they may have been added to that March 1990 document from other sources. Please check the latest AP42 to verify. | C | 0 |  |  | 0
12708 | 30101015 |  | Point | Industrial Processes | Chemical Manufacturing | Explosives (Trinitrotoluene) | Batch Process: Red Water Incinerator | NOX |  | Nitrogen oxides (NOx) | 303 | 0 | 129 | UNCONTROLLED | #N/A | 1 | 1 | 26 | 26 | 0 | Lb | Tons | Material | Produced | MaterialTonsProduced |  |  |  | This factor was present in AIRS Facility Subsystem Source Classification Codes and Emission Factor Listing for Criteria Air Pollutants, March 1990, EPA 450/4-90-003. These factors may have been (and may still be) in an AP-42 section, or they may have been added to that March 1990 document from other sources. Please check the latest AP42 to verify. | C | 0 |  |  | 0
12709 | 30101015 |  | Point | Industrial Processes | Chemical Manufacturing | Explosives (Trinitrotoluene) | Batch Process: Red Water Incinerator | PM-FIL |  | PM, filterable | 334 | 0 | 129 | UNCONTROLLED | #N/A | 1 | 1 | 25 | 25 | 0 | Lb | Tons | Material | Produced | MaterialTonsProduced |  |  |  | This factor was present in AIRS Facility Subsystem Source Classification Codes and Emission Factor Listing for Criteria Air Pollutants, March 1990, EPA 450/4-90-003. These factors may have been (and may still be) in an AP-42 section, or they may have been added to that March 1990 document from other sources. Please check the latest AP42 to verify. | C | 0 |  |  | 0
12710 | 30101015 |  | Point | Industrial Processes | Chemical Manufacturing | Explosives (Trinitrotoluene) | Batch Process: Red Water Incinerator | PM10-FIL |  | PM10, filterable | 338 | 0 | 129 | UNCONTROLLED | #N/A | 1 | 1 | 23.5 | 23.5 | 0 | Lb | Tons | Material | Produced | MaterialTonsProduced |  |  |  | EPA. In: PM10 Emission Factor Listing Developed by Technology Transfer. EPA-450/4-89-022. U.S. Environmental Protection Agency. | C | 0 |  |  | 0
12711 | 30101015 |  | Point | Industrial Processes | Chemical Manufacturing | Explosives (Trinitrotoluene) | Batch Process: Red Water Incinerator |  |  | Sulfur oxides (SOx) | 381 | 0 | 129 | UNCONTROLLED | #N/A | 1 | 1 | 2 | 2 | 0 | Lb | Tons | Material | Produced | MaterialTonsProduced |  |  |  | This factor was present in AIRS Facility Subsystem Source Classification Codes and Emission Factor Listing for Criteria Air Pollutants, March 1990, EPA 450/4-90-003. These factors may have been (and may still be) in an AP-42 section, or they may have been added to that March 1990 document from other sources. Please check the latest AP42 to verify. | C | 0 |  |  | 0
12712 | 30101015 |  | Point | Industrial Processes | Chemical Manufacturing | Explosives (Trinitrotoluene) | Batch Process: Red Water Incinerator | VOC |  | Volatile organic compounds (VOC) | 417 | 0 | 129 | UNCONTROLLED | #N/A | 1 | 1 | 1.1 | 1.1 | 0 | Lb | Tons | Material | Produced | MaterialTonsProduced |  |  |  | VOC emissions from incinerator are assumed to be similar to those from open burning of waste. | U | 0 |  |  | 0
12713 | 30101021 |  | Point | Industrial Processes | Chemical Manufacturing | Explosives (Trinitrotoluene) | Continuous Process: Nitration Reactor Fume Recover **(Use 3-01-010-51) | NOX |  | Nitrogen oxides (NOx) | 303 | 0 | 129 | UNCONTROLLED | #N/A | 1 | 1 | 8 | 8 | 0 | Lb | Tons | Material | Produced | MaterialTonsProduced |  |  |  | This factor was present in AIRS Facility Subsystem Source Classification Codes and Emission Factor Listing for Criteria Air Pollutants, March 1990, EPA 450/4-90-003. These factors may have been (and may still be) in an AP-42 section, or they may have been added to that March 1990 document from other sources. Please check the latest AP42 to verify. | C | 0 |  |  | 0
12714 | 30101022 |  | Point | Industrial Processes | Chemical Manufacturing | Explosives (Trinitrotoluene) | Continuous Process: Nitration Reactor Acid Recover **(Use 3-01-010-52) | NOX |  | Nitrogen oxides (NOx) | 303 | 0 | 129 | UNCONTROLLED | #N/A | 1 | 1 | 3 | 3 | 0 | Lb | Tons | Material | Produced | MaterialTonsProduced |  |  |  | This factor was present in AIRS Facility Subsystem Source Classification Codes and Emission Factor Listing for Criteria Air Pollutants, March 1990, EPA 450/4-90-003. These factors may have been (and may still be) in an AP-42 section, or they may have been added to that March 1990 document from other sources. Please check the latest AP42 to verify. | C | 0 |  |  | 0
12715 | 30101023 |  | Point | Industrial Processes | Chemical Manufacturing | Explosives (Trinitrotoluene) | Continuous Process: Red Water Incinerator ** (Use 3-01-010-53) | NOX |  | Nitrogen oxides (NOx) | 303 | 0 | 129 | UNCONTROLLED | #N/A | 1 | 1 | 7 | 7 | 0 | Lb | Tons | Material | Produced | MaterialTonsProduced |  |  |  | This factor was present in AIRS Facility Subsystem Source Classification Codes and Emission Factor Listing for Criteria Air Pollutants, March 1990, EPA 450/4-90-003. These factors may have been (and may still be) in an AP-42 section, or they may have been added to that March 1990 document from other sources. Please check the latest AP42 to verify. | C | 0 |  |  | 0
12716 | 30101023 |  | Point | Industrial Processes | Chemical Manufacturing | Explosives (Trinitrotoluene) | Continuous Process: Red Water Incinerator ** (Use 3-01-010-53) | PM-FIL |  | PM, filterable | 334 | 0 | 129 | UNCONTROLLED | #N/A | 1 | 1 | 0.25 | 0.25 | 0 | Lb | Tons | Material | Produced | MaterialTonsProduced |  |  |  | This factor was present in AIRS Facility Subsystem Source Classification Codes and Emission Factor Listing for Criteria Air Pollutants, March 1990, EPA 450/4-90-003. These factors may have been (and may still be) in an AP-42 section, or they may have been added to that March 1990 document from other sources. Please check the latest AP42 to verify. | C | 0 |  |  | 0
12717 | 30101023 |  | Point | Industrial Processes | Chemical Manufacturing | Explosives (Trinitrotoluene) | Continuous Process: Red Water Incinerator ** (Use 3-01-010-53) | PM10-FIL |  | PM10, filterable | 338 | 0 | 129 | UNCONTROLLED | #N/A | 1 | 1 | 0.24 | 0.24 | 0 | Lb | Tons | Material | Produced | MaterialTonsProduced |  |  |  | EPA. In: PM10 Emission Factor Listing Developed by Technology Transfer. EPA-450/4-89-022. U.S. Environmental Protection Agency. | C | 0 |  |  | 0
12718 | 30101023 |  | Point | Industrial Processes | Chemical Manufacturing | Explosives (Trinitrotoluene) | Continuous Process: Red Water Incinerator ** (Use 3-01-010-53) |  |  | Sulfur oxides (SOx) | 381 | 0 | 129 | UNCONTROLLED | #N/A | 1 | 1 | 0.24 | 0.24 | 0 | Lb | Tons | Material | Produced | MaterialTonsProduced |  |  |  | This factor was present in AIRS Facility Subsystem Source Classification Codes and Emission Factor Listing for Criteria Air Pollutants, March 1990, EPA 450/4-90-003. These factors may have been (and may still be) in an AP-42 section, or they may have been added to that March 1990 document from other sources. Please check the latest AP42 to verify. | C | 0 |  |  | 0
12719 | 30101023 |  | Point | Industrial Processes | Chemical Manufacturing | Explosives (Trinitrotoluene) | Continuous Process: Red Water Incinerator ** (Use 3-01-010-53) | VOC |  | Volatile organic compounds (VOC) | 417 | 0 | 129 | UNCONTROLLED | #N/A | 1 | 1 | 1.1 | 1.1 | 0 | Lb | Tons | Material | Produced | MaterialTonsProduced |  |  |  | VOC emissions from incinerator are assumed to be similar to those from open burning of waste. | U | 0 |  |  | 0
12720 | 30101030 |  | Point | Industrial Processes | Chemical Manufacturing | Explosives (Trinitrotoluene) | Open Burning: Waste | CO | 630-08-0 | Carbon monoxide | 137 | 0 | 129 | UNCONTROLLED | #N/A | 1 | 1 | 56 | 56 | 0 | Lb | Tons | TNT | Burned | TNTTonsBurned |  |  |  | This factor was present in AIRS Facility Subsystem Source Classification Codes and Emission Factor Listing for Criteria Air Pollutants, March 1990, EPA 450/4-90-003. These factors may have been (and may still be) in an AP-42 section, or they may have been added to that March 1990 document from other sources. Please check the latest AP42 to verify. | E | 0 |  |  | 0
12721 | 30101030 |  | Point | Industrial Processes | Chemical Manufacturing | Explosives (Trinitrotoluene) | Open Burning: Waste | NOX |  | Nitrogen oxides (NOx) | 303 | 0 | 129 | UNCONTROLLED | #N/A | 1 | 1 | 150 | 150 | 0 | Lb | Tons | TNT | Burned | TNTTonsBurned |  |  |  | This factor was present in AIRS Facility Subsystem Source Classification Codes and Emission Factor Listing for Criteria Air Pollutants, March 1990, EPA 450/4-90-003. These factors may have been (and may still be) in an AP-42 section, or they may have been added to that March 1990 document from other sources. Please check the latest AP42 to verify. | E | 0 |  |  | 0
12722 | 30101030 |  | Point | Industrial Processes | Chemical Manufacturing | Explosives (Trinitrotoluene) | Open Burning: Waste | PM-FIL |  | PM, filterable | 334 | 0 | 129 | UNCONTROLLED | #N/A | 1 | 1 | 180 | 180 | 0 | Lb | Tons | TNT | Burned | TNTTonsBurned |  |  |  | This factor was present in AIRS Facility Subsystem Source Classification Codes and Emission Factor Listing for Criteria Air Pollutants, March 1990, EPA 450/4-90-003. These factors may have been (and may still be) in an AP-42 section, or they may have been added to that March 1990 document from other sources. Please check the latest AP42 to verify. | E | 0 |  |  | 0
12723 | 30101030 |  | Point | Industrial Processes | Chemical Manufacturing | Explosives (Trinitrotoluene) | Open Burning: Waste | PM10-FIL |  | PM10, filterable | 338 | 0 | 129 | UNCONTROLLED | #N/A | 1 | 1 | 142 | 142 | 0 | Lb | Tons | TNT | Burned | TNTTonsBurned |  |  |  | March 1992. In: PM10 Emission Factor Listing Developed by Technology Transfer and AIRS Source Classification Codes with Documentation, Draft. No basis for technology transfer. As default value use AP-42, Appendix C.2, Category 2. | E | 0 |  |  | 0
12724 | 30101030 |  | Point | Industrial Processes | Chemical Manufacturing | Explosives (Trinitrotoluene) | Open Burning: Waste | VOC |  | Volatile organic compounds (VOC) | 417 | 0 | 129 | UNCONTROLLED | #N/A | 1 | 1 | 1.1 | 1.1 | 0 | Lb | Tons | TNT | Burned | TNTTonsBurned |  |  |  | This factor was present in AIRS Facility Subsystem Source Classification Codes and Emission Factor Listing for Criteria Air Pollutants, March 1990, EPA 450/4-90-003. These factors may have been (and may still be) in an AP-42 section, or they may have been added to that March 1990 document from other sources. Please check the latest AP42 to verify. | E | 0 |  |  | 0
12725 | 30101101 |  | Point | Industrial Processes | Chemical Manufacturing | Hydrochloric Acid | By-product Process | 7647010 | 7647-01-0 | Hydrogen chloride | 230 | 0 | 129 | UNCONTROLLED | #N/A | 1 | 1 | 0.000E0 - 8.500E0 | #VALUE! | 0 | Lb | Tons | Final Acid | Produced | Final AcidTonsProduced |  |  | Lack of Supporting Documentation. | U.S. Department of Health, Education, and Welfare. 1969. In: Atmospheric Emissions from Hydrochloric Acid Manufacturing Processes. Cooperative Study Project. Manufacturing Chemists' Association and Public Health Service. Durham, North Carolina. | U | 0 |  |  | 0
12726 | 30101199 |  | Point | Industrial Processes | Chemical Manufacturing | Hydrochloric Acid | Other Not Classified | 7647010 | 7647-01-0 | Hydrogen chloride | 230 | 0 | 129 | UNCONTROLLED | #N/A | 1 | 1 | 1.8 | 1.8 | 0 | Lb | Tons | Final Acid | Produced | Final AcidTonsProduced |  | 8.6 |  | EPA. 1995. Section 8.6, Hydrochloric Acid. In: Compilation of Air Pollutant Emission Factors, Volume 1: Stationary Point and Area Sources, Fifth Edition, AP-42. U.S. Environmental Protection Agency, Office of Air Quality Planning and Standards. Research Triangle Park, North Carolina. | E | 0 |  |  | 0
12727 | 30101199 |  | Point | Industrial Processes | Chemical Manufacturing | Hydrochloric Acid | Other Not Classified | 7647010 | 7647-01-0 | Hydrogen chloride | 230 | 129 | 190 | SCRUBBER | #N/A | 1 | 1 | 0.15 | 0.15 | 0 | Lb | Tons | Final Acid | Produced | Final AcidTonsProduced |  | 8.6 |  | EPA. 1995. Section 8.6, Hydrochloric Acid. In: Compilation of Air Pollutant Emission Factors, Volume 1: Stationary Point and Area Sources, Fifth Edition, AP-42. U.S. Environmental Protection Agency, Office of Air Quality Planning and Standards. Research Triangle Park, North Carolina. | E | 0 |  |  | 0
12728 | 30101202 |  | Point | Industrial Processes | Chemical Manufacturing | Hydroflouric Acid | Rotary Kiln: Acid Reactor | NOX |  | Nitrogen oxides (NOx) | 303 | 0 | 129 | UNCONTROLLED | #N/A | 1 | 1 | 0.07 | 0.07 | 0 | Lb | Tons | Acid | Produced | AcidTonsProduced |  |  |  | Emission factor based on five values from State E. | U | 0 |  |  | 0
12729 | 30101202 |  | Point | Industrial Processes | Chemical Manufacturing | Hydroflouric Acid | Rotary Kiln: Acid Reactor |  |  | Sulfur oxides (SOx) | 381 | 0 | 129 | UNCONTROLLED | #N/A | 1 | 1 | 2.7 | 2.7 | 0 | Lb | Tons | Acid | Produced | AcidTonsProduced |  |  |  | Emission factor based on two values from State E. | U | 0 |  |  | 0
12730 | 30101203 |  | Point | Industrial Processes | Chemical Manufacturing | Hydroflouric Acid | Fluorspar Grinding/Drying | NOX |  | Nitrogen oxides (NOx) | 303 | 0 | 129 | UNCONTROLLED | #N/A | 1 | 1 | 0.145 | 0.145 | 0 | Lb | Tons | Fluorspar | Handled | FluorsparTonsHandled |  |  | Edited 05/20/92 | This factor was present in AIRS Facility Subsystem Source Classification Codes and Emission Factor Listing for Criteria Air Pollutants, March 1990, EPA 450/4-90-003. These factors may have been (and may still be) in an AP-42 section, or they may have been added to that March 1990 document from other sources. Please check the latest AP42 to verify. | U | 0 |  |  | 0
12731 | 30101203 |  | Point | Industrial Processes | Chemical Manufacturing | Hydroflouric Acid | Fluorspar Grinding/Drying | PM-FIL |  | PM, filterable | 334 | 0 | 129 | UNCONTROLLED | #N/A | 1 | 1 | 75 | 75 | 0 | Lb | Tons | Fluorspar | Handled | FluorsparTonsHandled |  |  |  | EPA. September 1985. In: Compilation of Air Pollutant Emission Factors, Volume 1: Stationary Point and Area Sources, Fourth Edition with Supplements A, B, and C, AP-42. U.S. Environmental Protection Agency, Office of Air Quality Planning and Standards. Research Triangle Park, North Carolina. | C | 0 |  | 1998-09-11 | 2
12732 | 30101203 |  | Point | Industrial Processes | Chemical Manufacturing | Hydroflouric Acid | Fluorspar Grinding/Drying | PM-FIL |  | PM, filterable | 334 | 0 | 129 | UNCONTROLLED | #N/A | 1 | 1 | 75 | 75 | 0 | Lb | Tons | Fluorspar | Handled | FluorsparTonsHandled |  | 8.7 |  | EPA. 1995. Section 8.7, Hydrofluoric Acid. In: Compilation of Air Pollutant Emission Factors, Volume 1: Stationary Point and Area Sources, Fifth Edition, AP-42. U.S. Environmental Protection Agency, Office of Air Quality Planning and Standards. Research Triangle Park, North Carolina. | E | 0 |  |  | 0
12733 | 30101203 |  | Point | Industrial Processes | Chemical Manufacturing | Hydroflouric Acid | Fluorspar Grinding/Drying | PM-FIL |  | PM, filterable | 334 | 127 | 188 | FABRIC FILTER | #N/A | 1 | 1 | 0.8 | 0.8 | 0 | Lb | Tons | Fluorspar | Handled | FluorsparTonsHandled |  | 8.7 | Control efficiency = 99%. | EPA. 1995. Section 8.7, Hydrofluoric Acid. In: Compilation of Air Pollutant Emission Factors, Volume 1: Stationary Point and Area Sources, Fifth Edition, AP-42. U.S. Environmental Protection Agency, Office of Air Quality Planning and Standards. Research Triangle Park, North Carolina. | E | 0 |  |  | 0
12734 | 30101203 |  | Point | Industrial Processes | Chemical Manufacturing | Hydroflouric Acid | Fluorspar Grinding/Drying | PM10-FIL |  | PM10, filterable | 338 | 0 | 129 | UNCONTROLLED | #N/A | 1 | 1 | 38.9 | 38.9 | 0 | Lb | Tons | Fluorspar | Handled | FluorsparTonsHandled |  |  | Edited 05/20/92 | EPA. Appendix C.2. In: Compilation of Air Pollutant Emission Factors, Volume 1: Stationary Point and Area Sources, Fourth Edition, AP-42. U.S. Environmental Protection Agency, Office of Air Quality Planning and Standards. Research Triangle Park, North Carolina. | C | 0 |  |  | 0
12735 | 30101204 |  | Point | Industrial Processes | Chemical Manufacturing | Hydroflouric Acid | Fluorspar Handling Silos | PM-FIL |  | PM, filterable | 334 | 0 | 129 | UNCONTROLLED | #N/A | 1 | 1 | 60 | 60 | 0 | Lb | Tons | Fluorspar | Handled | FluorsparTonsHandled |  |  |  |  | D | 0 |  | 1998-09-11 | 2
12736 | 30101204 |  | Point | Industrial Processes | Chemical Manufacturing | Hydroflouric Acid | Fluorspar Handling Silos | PM-FIL |  | PM, filterable | 334 | 0 | 129 | UNCONTROLLED | #N/A | 1 | 1 | 60 | 60 | 0 | Lb | Tons | Fluorspar | Handled | FluorsparTonsHandled |  | 8.7 |  | EPA. 1995. Section 8.7, Hydrofluoric Acid. In: Compilation of Air Pollutant Emission Factors, Volume 1: Stationary Point and Area Sources, Fifth Edition, AP-42. U.S. Environmental Protection Agency, Office of Air Quality Planning and Standards. Research Triangle Park, North Carolina. | E | 0 |  |  | 0
12737 | 30101204 |  | Point | Industrial Processes | Chemical Manufacturing | Hydroflouric Acid | Fluorspar Handling Silos | PM-FIL |  | PM, filterable | 334 | 127 | 188 | FABRIC FILTER | #N/A | 1 | 1 | 0.6 | 0.6 | 0 | Lb | Tons | Fluorspar | Handled | FluorsparTonsHandled |  | 8.7 | Control efficiency = 99%. | EPA. 1995. Section 8.7, Hydrofluoric Acid. In: Compilation of Air Pollutant Emission Factors, Volume 1: Stationary Point and Area Sources, Fifth Edition, AP-42. U.S. Environmental Protection Agency, Office of Air Quality Planning and Standards. Research Triangle Park, North Carolina. | E | 0 |  |  | 0
12738 | 30101204 |  | Point | Industrial Processes | Chemical Manufacturing | Hydroflouric Acid | Fluorspar Handling Silos | PM10-FIL |  | PM10, filterable | 338 | 0 | 129 | UNCONTROLLED | #N/A | 1 | 1 | 30.6 | 30.6 | 0 | Lb | Tons | Fluorspar | Handled | FluorsparTonsHandled |  |  |  |  | D | 0 |  |  | 0
12739 | 30101205 |  | Point | Industrial Processes | Chemical Manufacturing | Hydroflouric Acid | Fluorspar Transfer | PM-FIL |  | PM, filterable | 334 | 0 | 129 | UNCONTROLLED | #N/A | 1 | 1 | 6 | 6 | 0 | Lb | Tons | Fluorspar | Handled | FluorsparTonsHandled |  |  |  |  | E | 0 |  | 1998-09-11 | 2
12740 | 30101205 |  | Point | Industrial Processes | Chemical Manufacturing | Hydroflouric Acid | Fluorspar Transfer | PM-FIL |  | PM, filterable | 334 | 0 | 129 | UNCONTROLLED | #N/A | 1 | 1 | 6 | 6 | 0 | Lb | Tons | Fluorspar | Handled | FluorsparTonsHandled |  | 8.7 |  | EPA. 1995. Section 8.7, Hydrofluoric Acid. In: Compilation of Air Pollutant Emission Factors, Volume 1: Stationary Point and Area Sources, Fifth Edition, AP-42. U.S. Environmental Protection Agency, Office of Air Quality Planning and Standards. Research Triangle Park, North Carolina. | E | 0 |  |  | 0
12741 | 30101205 |  | Point | Industrial Processes | Chemical Manufacturing | Hydroflouric Acid | Fluorspar Transfer | PM-FIL |  | PM, filterable | 334 | 99 | 169 | MISCELLANEOUS CONTROL DEVICES | #N/A | 1 | 1 | 1.2 | 1.2 | 0 | Lb | Tons | Fluorspar | Handled | FluorsparTonsHandled |  | 8.7 | Control efficiency = 80%. Controls are covers and additives. | EPA. 1995. Section 8.7, Hydrofluoric Acid. In: Compilation of Air Pollutant Emission Factors, Volume 1: Stationary Point and Area Sources, Fifth Edition, AP-42. U.S. Environmental Protection Agency, Office of Air Quality Planning and Standards. Research Triangle Park, North Carolina. | E | 0 |  |  | 0
12742 | 30101205 |  | Point | Industrial Processes | Chemical Manufacturing | Hydroflouric Acid | Fluorspar Transfer | PM10-FIL |  | PM10, filterable | 338 | 0 | 129 | UNCONTROLLED | #N/A | 1 | 1 | 3.1 | 3.1 | 0 | Lb | Tons | Fluorspar | Handled | FluorsparTonsHandled |  |  |  |  | E | 0 |  |  | 0
12743 | 30101206 |  | Point | Industrial Processes | Chemical Manufacturing | Hydroflouric Acid | Tail Gas Vent | 7664393 | 7664-39-3 | Hydrogen fluoride | 232 | 0 | 129 | UNCONTROLLED | #N/A | 1 | 1 | 25 | 25 | 0 | Lb | Tons | Acid | Produced | AcidTonsProduced |  | 8.7 |  | EPA. 1995. Section 8.7, Hydrofluoric Acid. In: Compilation of Air Pollutant Emission Factors, Volume 1: Stationary Point and Area Sources, Fifth Edition, AP-42. U.S. Environmental Protection Agency, Office of Air Quality Planning and Standards. Research Triangle Park, North Carolina. | E | 0 |  |  | 0
12744 | 30101206 |  | Point | Industrial Processes | Chemical Manufacturing | Hydroflouric Acid | Tail Gas Vent | 7664393 | 7664-39-3 | Hydrogen fluoride | 232 | 130 | 191 | CAUSTIC SCRUBBER | #N/A | 1 | 1 | 0.2 | 0.2 | 0 | Lb | Tons | Acid | Produced | AcidTonsProduced |  | 8.7 | Control efficiency = 99%. | EPA. 1995. Section 8.7, Hydrofluoric Acid. In: Compilation of Air Pollutant Emission Factors, Volume 1: Stationary Point and Area Sources, Fifth Edition, AP-42. U.S. Environmental Protection Agency, Office of Air Quality Planning and Standards. Research Triangle Park, North Carolina. | E | 0 |  |  | 0
12745 | 30101206 |  | Point | Industrial Processes | Chemical Manufacturing | Hydroflouric Acid | Tail Gas Vent |  | 7783-61-1 | Silicon tetrafluoride | 372 | 0 | 129 | UNCONTROLLED | #N/A | 1 | 1 | 30 | 30 | 0 | Lb | Tons | Acid | Produced | AcidTonsProduced |  | 8.7 |  | EPA. 1995. Section 8.7, Hydrofluoric Acid. In: Compilation of Air Pollutant Emission Factors, Volume 1: Stationary Point and Area Sources, Fifth Edition, AP-42. U.S. Environmental Protection Agency, Office of Air Quality Planning and Standards. Research Triangle Park, North Carolina. | E | 0 |  |  | 0
12746 | 30101206 |  | Point | Industrial Processes | Chemical Manufacturing | Hydroflouric Acid | Tail Gas Vent |  | 7783-61-1 | Silicon tetrafluoride | 372 | 130 | 191 | CAUSTIC SCRUBBER | #N/A | 1 | 1 | 0.3 | 0.3 | 0 | Lb | Tons | Acid | Produced | AcidTonsProduced |  | 8.7 | Control efficiency = 99%. | EPA. 1995. Section 8.7, Hydrofluoric Acid. In: Compilation of Air Pollutant Emission Factors, Volume 1: Stationary Point and Area Sources, Fifth Edition, AP-42. U.S. Environmental Protection Agency, Office of Air Quality Planning and Standards. Research Triangle Park, North Carolina. | E | 0 |  |  | 0
12747 | 30101206 |  | Point | Industrial Processes | Chemical Manufacturing | Hydroflouric Acid | Tail Gas Vent | SO2 | 2025884 | Sulfur dioxide | 380 | 0 | 129 | UNCONTROLLED | #N/A | 1 | 1 | 45 | 45 | 0 | Lb | Tons | Acid | Produced | AcidTonsProduced |  | 8.7 |  | EPA. 1995. Section 8.7, Hydrofluoric Acid. In: Compilation of Air Pollutant Emission Factors, Volume 1: Stationary Point and Area Sources, Fifth Edition, AP-42. U.S. Environmental Protection Agency, Office of Air Quality Planning and Standards. Research Triangle Park, North Carolina. | E | 0 |  |  | 0
12748 | 30101206 |  | Point | Industrial Processes | Chemical Manufacturing | Hydroflouric Acid | Tail Gas Vent | SO2 | 2025884 | Sulfur dioxide | 380 | 130 | 191 | CAUSTIC SCRUBBER | #N/A | 1 | 1 | 0.5 | 0.5 | 0 | Lb | Tons | Acid | Produced | AcidTonsProduced |  | 8.7 | Control efficiency = 99%. | EPA. 1995. Section 8.7, Hydrofluoric Acid. In: Compilation of Air Pollutant Emission Factors, Volume 1: Stationary Point and Area Sources, Fifth Edition, AP-42. U.S. Environmental Protection Agency, Office of Air Quality Planning and Standards. Research Triangle Park, North Carolina. | E | 0 |  |  | 0
12749 | 30101206 |  | Point | Industrial Processes | Chemical Manufacturing | Hydroflouric Acid | Tail Gas Vent |  |  | Sulfur oxides (SOx) | 381 | 0 | 129 | UNCONTROLLED | #N/A | 1 | 1 | 45 | 45 | 0 | Lb | Tons | Acid | Produced | AcidTonsProduced |  |  |  | This factor was present in AIRS Facility Subsystem Source Classification Codes and Emission Factor Listing for Criteria Air Pollutants, March 1990, EPA 450/4-90-003. These factors may have been (and may still be) in an AP-42 section, or they may have been added to that March 1990 document from other sources. Please check the latest AP42 to verify. | D | 0 |  |  | 0
12750 | 30101301 |  | Point | Industrial Processes | Chemical Manufacturing | Nitric Acid | Absorber Tail Gas (Pre-1970 Facilities) | NOX |  | Nitrogen oxides (NOx) | 303 | 0 | 129 | UNCONTROLLED | #N/A | 1 | 1 | 43 | 43 | 0 | Lb | Tons | Pure Acid | Produced | Pure AcidTonsProduced |  |  |  | This factor was present in AIRS Facility Subsystem Source Classification Codes and Emission Factor Listing for Criteria Air Pollutants, March 1990, EPA 450/4-90-003. These factors may have been (and may still be) in an AP-42 section, or they may have been added to that March 1990 document from other sources. Please check the latest AP42 to verify. | B | 0 |  |  | 0
12751 | 30101302 |  | Point | Industrial Processes | Chemical Manufacturing | Nitric Acid | Absorber Tail Gas (Post-1970 Facilities) | NOX |  | Nitrogen oxides (NOx) | 303 | 0 | 129 | UNCONTROLLED | #N/A | 1 | 1 | 10 | 10 | 0 | Lb | Tons | Pure Acid | Produced | Pure AcidTonsProduced |  | 8.8 |  | EPA. February 1998. Section 8.8, Nitric Acid. In: Compilation of Air Pollutant Emission Factors, Volume 1: Stationary Point and Area Sources, Fifth Edition, AP-42, Supplement D. U.S. Environmental Protection Agency, Office of Air Quality Planning and Standards. Research Triangle Park, North Carolina. | E | 0 |  |  | 2 | High strength acid plant
12752 | 30101302 |  | Point | Industrial Processes | Chemical Manufacturing | Nitric Acid | Absorber Tail Gas (Post-1970 Facilities) | NOX |  | Nitrogen oxides (NOx) | 303 | 0 | 129 | UNCONTROLLED | #N/A | 1 | 1 | 57 | 57 | 0 | Lb | Tons | Pure Acid | Produced | Pure AcidTonsProduced |  | 8.8 |  | EPA. February 1998. Section 8.8, Nitric Acid. In: Compilation of Air Pollutant Emission Factors, Volume 1: Stationary Point and Area Sources, Fifth Edition, AP-42, Supplement D. U.S. Environmental Protection Agency, Office of Air Quality Planning and Standards. Research Triangle Park, North Carolina. | E | 0 |  |  | 2 | Weak acid plant
12753 | 30101302 |  | Point | Industrial Processes | Chemical Manufacturing | Nitric Acid | Absorber Tail Gas (Post-1970 Facilities) | NOX |  | Nitrogen oxides (NOx) | 303 | 99 | 169 | MISCELLANEOUS CONTROL DEVICES | #N/A | 1 | 1 | 1.9 | 1.9 | 0 | Lb | Tons | Pure Acid | Produced | Pure AcidTonsProduced |  | 8.8 | Control device is extended absorption - single stage process. Control efficiency = 95.8%. | EPA. February 1998. Section 8.8, Nitric Acid. In: Compilation of Air Pollutant Emission Factors, Volume 1: Stationary Point and Area Sources, Fifth Edition, AP-42, Supplement D. U.S. Environmental Protection Agency, Office of Air Quality Planning and Standards. Research Triangle Park, North Carolina. | E | 0 |  |  | 6 | Control device is extended absorption - single stage process. Control efficiency = 95.8%.
12754 | 30101302 |  | Point | Industrial Processes | Chemical Manufacturing | Nitric Acid | Absorber Tail Gas (Post-1970 Facilities) | NOX |  | Nitrogen oxides (NOx) | 303 | 99 | 169 | MISCELLANEOUS CONTROL DEVICES | #N/A | 1 | 1 | 2.1 | 2.1 | 0 | Lb | Tons | Pure Acid | Produced | Pure AcidTonsProduced |  | 8.8 | Control device is extended absorption - dual stage process. Control efficiency = 95.8%. | EPA. February 1998. Section 8.8, Nitric Acid. In: Compilation of Air Pollutant Emission Factors, Volume 1: Stationary Point and Area Sources, Fifth Edition, AP-42, Supplement D. U.S. Environmental Protection Agency, Office of Air Quality Planning and Standards. Research Triangle Park, North Carolina. | E | 0 |  |  | 6 | Control device is extended absorption - dual stage process. Control efficiency = 95.8%.
12755 | 30101302 |  | Point | Industrial Processes | Chemical Manufacturing | Nitric Acid | Absorber Tail Gas (Post-1970 Facilities) | NOX |  | Nitrogen oxides (NOx) | 303 | 99 | 169 | MISCELLANEOUS CONTROL DEVICES | #N/A | 1 | 1 | 2.2 | 2.2 | 0 | Lb | Tons | Pure Acid | Produced | Pure AcidTonsProduced |  | 8.8 | Control device is chilled absorption and caustic scrubber. | EPA. February 1998. Section 8.8, Nitric Acid. In: Compilation of Air Pollutant Emission Factors, Volume 1: Stationary Point and Area Sources, Fifth Edition, AP-42, Supplement D. U.S. Environmental Protection Agency, Office of Air Quality Planning and Standards. Research Triangle Park, North Carolina. | E | 0 |  |  | 6 | Control device is chilled absorption and caustic scrubber.
12756 | 30101302 |  | Point | Industrial Processes | Chemical Manufacturing | Nitric Acid | Absorber Tail Gas (Post-1970 Facilities) | NOX |  | Nitrogen oxides (NOx) | 303 | 99 | 169 | MISCELLANEOUS CONTROL DEVICES | #N/A | 1 | 1 | 0.4 | 0.4 | 0 | Lb | Tons | Pure Acid | Produced | Pure AcidTonsProduced |  | 8.8 | Control device is catalytic reduction - natural gas. Control efficiency = 99.1%. | EPA. February 1998. Section 8.8, Nitric Acid. In: Compilation of Air Pollutant Emission Factors, Volume 1: Stationary Point and Area Sources, Fifth Edition, AP-42, Supplement D. U.S. Environmental Protection Agency, Office of Air Quality Planning and Standards. Research Triangle Park, North Carolina. | E | 0 |  |  | 6 | Control device is catalytic reduction - natural gas. Control efficiency = 99.1%.
12757 | 30101302 |  | Point | Industrial Processes | Chemical Manufacturing | Nitric Acid | Absorber Tail Gas (Post-1970 Facilities) | NOX |  | Nitrogen oxides (NOx) | 303 | 99 | 169 | MISCELLANEOUS CONTROL DEVICES | #N/A | 1 | 1 | 0.8 | 0.8 | 0 | Lb | Tons | Pure Acid | Produced | Pure AcidTonsProduced |  | 8.8 | Control device is catalytic reduction - hydrogen. Control efficiency = 97-98.5%. | EPA. February 1998. Section 8.8, Nitric Acid. In: Compilation of Air Pollutant Emission Factors, Volume 1: Stationary Point and Area Sources, Fifth Edition, AP-42, Supplement D. U.S. Environmental Protection Agency, Office of Air Quality Planning and Standards. Research Triangle Park, North Carolina. | E | 0 |  |  | 6 | Control device is catalytic reduction - hydrogen. Control efficiency = 97-98.5%.
12758 | 30101302 |  | Point | Industrial Processes | Chemical Manufacturing | Nitric Acid | Absorber Tail Gas (Post-1970 Facilities) | NOX |  | Nitrogen oxides (NOx) | 303 | 99 | 169 | MISCELLANEOUS CONTROL DEVICES | #N/A | 1 | 1 | 0.9 | 0.9 | 0 | Lb | Tons | Pure Acid | Produced | Pure AcidTonsProduced |  | 8.8 | Control device is catalytic reduction - natural gas and hydrogen. Control efficiency = 98-98.5%. | EPA. February 1998. Section 8.8, Nitric Acid. In: Compilation of Air Pollutant Emission Factors, Volume 1: Stationary Point and Area Sources, Fifth Edition, AP-42, Supplement D. U.S. Environmental Protection Agency, Office of Air Quality Planning and Standards. Research Triangle Park, North Carolina. | E | 0 |  |  | 6 | Control device is catalytic reduction - natural gas and hydrogen. Control efficiency = 98-98.5%.
12759 | 30101302 |  | Point | Industrial Processes | Chemical Manufacturing | Nitric Acid | Absorber Tail Gas (Post-1970 Facilities) |  | 10024-97-2 | Nitrous oxide | 304 | 0 | 129 | UNCONTROLLED | #N/A | 1 | 1 | 11.7 | 11.7 | 0 | Lb | Tons | Pure Acid | Produced | Pure AcidTonsProduced |  | 8.8 | Based on a study of 12 plants with an average production rate of 230 tons (100% HNO3)/day (range 55-750 tons) at average rated capacity of 97% (range 72-100%). Single-stage pressure process. | EPA. February 1998. Section 8.8, Nitric Acid. In: Compilation of Air Pollutant Emission Factors, Volume 1: Stationary Point and Area Sources, Fifth Edition, AP-42, Supplement D. U.S. Environmental Protection Agency, Office of Air Quality Planning and Standards. Research Triangle Park, North Carolina. | E | 0 | 1998-02-01 |  | 0
12760 | 30101303 |  | Point | Industrial Processes | Chemical Manufacturing | Nitric Acid | Nitric Acid Concentrators (Pre-1970) | NOX |  | Nitrogen oxides (NOx) | 303 | 0 | 129 | UNCONTROLLED | #N/A | 1 | 1 | 10 | 10 | 0 | Lb | Tons | Pure Acid | Produced | Pure AcidTonsProduced |  |  |  | This factor was present in AIRS Facility Subsystem Source Classification Codes and Emission Factor Listing for Criteria Air Pollutants, March 1990, EPA 450/4-90-003. These factors may have been (and may still be) in an AP-42 section, or they may have been added to that March 1990 document from other sources. Please check the latest AP42 to verify. | B | 0 |  |  | 0
12761 | 30101304 |  | Point | Industrial Processes | Chemical Manufacturing | Nitric Acid | Nitric Acid Concentrators (Post-1970) | NOX |  | Nitrogen oxides (NOx) | 303 | 0 | 129 | UNCONTROLLED | #N/A | 1 | 1 | 10 | 10 | 0 | Lb | Tons | Pure Acid | Produced | Pure AcidTonsProduced |  |  |  | This factor was present in AIRS Facility Subsystem Source Classification Codes and Emission Factor Listing for Criteria Air Pollutants, March 1990, EPA 450/4-90-003. These factors may have been (and may still be) in an AP-42 section, or they may have been added to that March 1990 document from other sources. Please check the latest AP42 to verify. | B | 0 |  |  | 0
12762 | 30101401 |  | Point | Industrial Processes | Chemical Manufacturing | Paint Manufacture | General Mixing and Handling | PM-FIL |  | PM, filterable | 334 | 0 | 129 | UNCONTROLLED | #N/A | 1 | 1 | 20 | 20 | 0 | Lb | Tons | Paint | Produced | PaintTonsProduced |  | 6.4 |  | EPA. 1995. Section 6.4, Paint and Varnish. In: Compilation of Air Pollutant Emission Factors, Volume 1: Stationary Point and Area Sources, Fifth Edition, AP-42. U.S. Environmental Protection Agency, Office of Air Quality Planning and Standards. Research Triangle Park, North Carolina. | C | 0 |  |  | 0
12763 | 30101401 |  | Point | Industrial Processes | Chemical Manufacturing | Paint Manufacture | General Mixing and Handling | VOC |  | Volatile organic compounds (VOC) | 417 | 0 | 129 | UNCONTROLLED | #N/A | 1 | 1 | 30 | 30 | 0 | Lb | Tons | Paint | Produced | PaintTonsProduced |  | 6.4 |  | EPA. 1995. Section 6.4, Paint and Varnish. In: Compilation of Air Pollutant Emission Factors, Volume 1: Stationary Point and Area Sources, Fifth Edition, AP-42. U.S. Environmental Protection Agency, Office of Air Quality Planning and Standards. Research Triangle Park, North Carolina. | C | 0 |  |  | 0
12764 | 30101402 |  | Point | Industrial Processes | Chemical Manufacturing | Paint Manufacture | Pigment Handling | PM-FIL |  | PM, filterable | 334 | 0 | 129 | UNCONTROLLED | #N/A | 1 | 1 | 20 | 20 | 0 | Lb | Tons | Pigment | Processed | PigmentTonsProcessed |  |  |  | This factor was present in AIRS Facility Subsystem Source Classification Codes and Emission Factor Listing for Criteria Air Pollutants, March 1990, EPA 450/4-90-003. These factors may have been (and may still be) in an AP-42 section, or they may have been added to that March 1990 document from other sources. Please check the latest AP42 to verify. | C | 0 |  |  | 0
12765 | 30101402 |  | Point | Industrial Processes | Chemical Manufacturing | Paint Manufacture | Pigment Handling | PM10-FIL |  | PM10, filterable | 338 | 0 | 129 | UNCONTROLLED | #N/A | 1 | 1 | 17 | 17 | 0 | Lb | Tons | Pigment | Processed | PigmentTonsProcessed |  |  |  | EPA. Appendix C.2. In: Compilation of Air Pollutant Emission Factors, Volume 1: Stationary Point and Area Sources, Fourth Edition, AP-42. U.S. Environmental Protection Agency, Office of Air Quality Planning and Standards. Research Triangle Park, North Carolina. | C | 0 |  |  | 0
12766 | 30101501 |  | Point | Industrial Processes | Chemical Manufacturing | Varnish Manufacturing | Bodying Oil | VOC |  | Volatile organic compounds (VOC) | 417 | 0 | 129 | UNCONTROLLED | #N/A | 1 | 1 | 40 | 40 | 0 | Lb | Tons | Material | Produced | MaterialTonsProduced |  | 6.4 |  | EPA. 1995. Section 6.4, Paint and Varnish. In: Compilation of Air Pollutant Emission Factors, Volume 1: Stationary Point and Area Sources, Fifth Edition, AP-42. U.S. Environmental Protection Agency, Office of Air Quality Planning and Standards. Research Triangle Park, North Carolina. | C | 0 |  |  | 0
12767 | 30101502 |  | Point | Industrial Processes | Chemical Manufacturing | Varnish Manufacturing | Oleoresinous | VOC |  | Volatile organic compounds (VOC) | 417 | 0 | 129 | UNCONTROLLED | #N/A | 1 | 1 | 150 | 150 | 0 | Lb | Tons | Material | Produced | MaterialTonsProduced |  | 6.4 |  | EPA. 1995. Section 6.4, Paint and Varnish. In: Compilation of Air Pollutant Emission Factors, Volume 1: Stationary Point and Area Sources, Fifth Edition, AP-42. U.S. Environmental Protection Agency, Office of Air Quality Planning and Standards. Research Triangle Park, North Carolina. | C | 0 |  |  | 0
12768 | 30101503 |  | Point | Industrial Processes | Chemical Manufacturing | Varnish Manufacturing | Alkyd | VOC |  | Volatile organic compounds (VOC) | 417 | 0 | 129 | UNCONTROLLED | #N/A | 1 | 1 | 160 | 160 | 0 | Lb | Tons | Material | Produced | MaterialTonsProduced |  | 6.4 |  | EPA. 1995. Section 6.4, Paint and Varnish. In: Compilation of Air Pollutant Emission Factors, Volume 1: Stationary Point and Area Sources, Fifth Edition, AP-42. U.S. Environmental Protection Agency, Office of Air Quality Planning and Standards. Research Triangle Park, North Carolina. | C | 0 |  |  | 0
12769 | 30101505 |  | Point | Industrial Processes | Chemical Manufacturing | Varnish Manufacturing | Acrylic | VOC |  | Volatile organic compounds (VOC) | 417 | 0 | 129 | UNCONTROLLED | #N/A | 1 | 1 | 20 | 20 | 0 | Lb | Tons | Material | Produced | MaterialTonsProduced |  | 6.4 |  | EPA. 1995. Section 6.4, Paint and Varnish. In: Compilation of Air Pollutant Emission Factors, Volume 1: Stationary Point and Area Sources, Fifth Edition, AP-42. U.S. Environmental Protection Agency, Office of Air Quality Planning and Standards. Research Triangle Park, North Carolina. | C | 0 |  |  | 0
12770 | 30101601 |  | Point | Industrial Processes | Chemical Manufacturing | Phosphoric Acid: Wet Process | Reactor |  | 16984-48-8 | Fluoride | 207 | 0 | 129 | UNCONTROLLED | #N/A | 1 | 1 | 0.38 | 0.38 | 0 | Lb | Tons | P2O5 | Produced | P2O5TonsProduced |  | 8.9 |  | EPA. 1995. Section 8.9, Phosphoric Acid. In: Compilation of Air Pollutant Emission Factors, Volume 1: Stationary Point and Area Sources, Fifth Edition, AP-42. U.S. Environmental Protection Agency, Office of Air Quality Planning and Standards. Research Triangle Park, North Carolina. | B | 0 |  |  | 0
12771 | 30101601 |  | Point | Industrial Processes | Chemical Manufacturing | Phosphoric Acid: Wet Process | Reactor |  | 7782-41-4 | Fluorine | 209 | 99 | 169 | MISCELLANEOUS CONTROL DEVICES | #N/A | 1 | 1 | 0.0038 | 0.0038 | 0 | Lb | Tons | P2O5 | Produced | P2O5TonsProduced |  | 8.9 | Control devices are wet scrubber, packed scrubber, and crossflow scrubber. | EPA. 1995. Section 8.9, Phosphoric Acid. In: Compilation of Air Pollutant Emission Factors, Volume 1: Stationary Point and Area Sources, Fifth Edition, AP-42. U.S. Environmental Protection Agency, Office of Air Quality Planning and Standards. Research Triangle Park, North Carolina. | B | 0 |  |  | 0
12772 | 30101601 |  | Point | Industrial Processes | Chemical Manufacturing | Phosphoric Acid: Wet Process | Reactor | 7664393 | 7664-39-3 | Hydrogen fluoride | 232 | 0 | 129 | UNCONTROLLED | #N/A | 1 | 1 | 0.37 | 0.37 | 0 | Lb | Tons | Phosphate Rock | Handled | Phosphate RockTonsHandled |  |  | Lack of Supporting Documentation. | EPA. January 1986. In: Project Summary Hydrogen Chloride and Hydrogen Fluoride Emission Factors for the NAPAP Emission Inventory. EPA-600/S7-85/041. U.S. Environmental Protection Agency, Air and Energy Engineering Research Laboratory. Research Triangle Park, North Carolina. | U | 0 |  |  | 0
12773 | 30101602 |  | Point | Industrial Processes | Chemical Manufacturing | Phosphoric Acid: Wet Process | Gypsum Pond | 7664393 | 7664-39-3 | Hydrogen fluoride | 232 | 0 | 129 | UNCONTROLLED | #N/A | 1 | 1 | 0.42 | 0.42 | 0 | Lb | Tons | Phosphate Rock | Handled | Phosphate RockTonsHandled |  |  | Lack of Supporting Documentation. | EPA. January 1986. In: Project Summary Hydrogen Chloride and Hydrogen Fluoride Emission Factors for the NAPAP Emission Inventory. EPA-600/S7-85/041. U.S. Environmental Protection Agency, Air and Energy Engineering Research Laboratory. Research Triangle Park, North Carolina. | U | 0 |  |  | 0
12774 | 30101603 |  | Point | Industrial Processes | Chemical Manufacturing | Phosphoric Acid: Wet Process | Condenser | 7664393 | 7664-39-3 | Hydrogen fluoride | 232 | 0 | 129 | UNCONTROLLED | #N/A | 1 | 1 | 0.043 | 0.043 | 0 | Lb | Tons | Phosphate Rock | Handled | Phosphate RockTonsHandled |  |  | Lack of Supporting Documentation. | EPA. January 1986. In: Project Summary Hydrogen Chloride and Hydrogen Fluoride Emission Factors for the NAPAP Emission Inventory. EPA-600/S7-85/041. U.S. Environmental Protection Agency, Air and Energy Engineering Research Laboratory. Research Triangle Park, North Carolina. | U | 0 |  |  | 0
12775 | 30101699 |  | Point | Industrial Processes | Chemical Manufacturing | Phosphoric Acid: Wet Process | Other Not Classified |  | 16984-48-8 | Fluoride | 207 | 0 | 129 | UNCONTROLLED | #N/A | 1 | 1 | 0.015 | 0.015 | 0 | Lb | Tons | P2O5 | Produced | P2O5TonsProduced |  | 8.9 | Emission factor was calculated from controlled emission factor using control device efficiencies. | EPA. 1995. Section 8.9, Phosphoric Acid. In: Compilation of Air Pollutant Emission Factors, Volume 1: Stationary Point and Area Sources, Fifth Edition, AP-42. U.S. Environmental Protection Agency, Office of Air Quality Planning and Standards. Research Triangle Park, North Carolina. | C | 0 |  |  | 3 | Belt filter vacuum pump. Emission factor was calculated from controlled emission factor using control device efficiencies.
12776 | 30101699 |  | Point | Industrial Processes | Chemical Manufacturing | Phosphoric Acid: Wet Process | Other Not Classified |  | 16984-48-8 | Fluoride | 207 | 0 | 129 | UNCONTROLLED | #N/A | 1 | 1 | 0.0044 | 0.0044 | 0 | Lb | Tons | P2O5 | Produced | P2O5TonsProduced |  | 8.9 | Emission factor was calculated from controlled emission factor using control device efficiencies. | EPA. 1995. Section 8.9, Phosphoric Acid. In: Compilation of Air Pollutant Emission Factors, Volume 1: Stationary Point and Area Sources, Fifth Edition, AP-42. U.S. Environmental Protection Agency, Office of Air Quality Planning and Standards. Research Triangle Park, North Carolina. | C | 0 |  |  | 3 | Evaporator. Emission factor was calculated from controlled emission factor using control device efficiencies.
12777 | 30101699 |  | Point | Industrial Processes | Chemical Manufacturing | Phosphoric Acid: Wet Process | Other Not Classified |  | 16984-48-8 | Fluoride | 207 | 0 | 129 | UNCONTROLLED | #N/A | 1 | 1 | 0.064 | 0.064 | 0 | Lb | Tons | P2O5 | Produced | P2O5TonsProduced |  | 8.9 | Emission factor was calculated from controlled emission factor using control device efficiencies. | EPA. 1995. Section 8.9, Phosphoric Acid. In: Compilation of Air Pollutant Emission Factors, Volume 1: Stationary Point and Area Sources, Fifth Edition, AP-42. U.S. Environmental Protection Agency, Office of Air Quality Planning and Standards. Research Triangle Park, North Carolina. | C | 0 |  |  | 3 | Belt filter. Emission factor was calculated from controlled emission factor using control device efficiencies.
12778 | 30101699 |  | Point | Industrial Processes | Chemical Manufacturing | Phosphoric Acid: Wet Process | Other Not Classified |  | 7782-41-4 | Fluorine | 209 | 99 | 169 | MISCELLANEOUS CONTROL DEVICES | #N/A | 1 | 1 | 0.00015 | 0.00015 | 0 | Lb | Tons | P2O5 | Produced | P2O5TonsProduced |  | 8.9 | Control devices are wet scrubber, packed scrubber, and crossflow scrubber. | EPA. 1995. Section 8.9, Phosphoric Acid. In: Compilation of Air Pollutant Emission Factors, Volume 1: Stationary Point and Area Sources, Fifth Edition, AP-42. U.S. Environmental Protection Agency, Office of Air Quality Planning and Standards. Research Triangle Park, North Carolina. | B | 0 |  |  | 3 | Belt filter vacuum pump Control devices are wet scrubber, packed scrubber, and crossflow scrubber.
12779 | 30101699 |  | Point | Industrial Processes | Chemical Manufacturing | Phosphoric Acid: Wet Process | Other Not Classified |  | 7782-41-4 | Fluorine | 209 | 99 | 169 | MISCELLANEOUS CONTROL DEVICES | #N/A | 1 | 1 | 4.4e-05 | 4.4e-05 | 0 | Lb | Tons | P2O5 | Produced | P2O5TonsProduced |  | 8.9 | Control devices are wet scrubber, packed scrubber, and crossflow scrubber. | EPA. 1995. Section 8.9, Phosphoric Acid. In: Compilation of Air Pollutant Emission Factors, Volume 1: Stationary Point and Area Sources, Fifth Edition, AP-42. U.S. Environmental Protection Agency, Office of Air Quality Planning and Standards. Research Triangle Park, North Carolina. | B | 0 |  |  | 3 | Evaporator Control devices are wet scrubber, packed scrubber, and crossflow scrubber.
12780 | 30101699 |  | Point | Industrial Processes | Chemical Manufacturing | Phosphoric Acid: Wet Process | Other Not Classified |  | 7782-41-4 | Fluorine | 209 | 99 | 169 | MISCELLANEOUS CONTROL DEVICES | #N/A | 1 | 1 | 0.00064 | 0.00064 | 0 | Lb | Tons | P2O5 | Produced | P2O5TonsProduced |  | 8.9 | Control devices are wet scrubber, packed scrubber, and crossflow scrubber. | EPA. 1995. Section 8.9, Phosphoric Acid. In: Compilation of Air Pollutant Emission Factors, Volume 1: Stationary Point and Area Sources, Fifth Edition, AP-42. U.S. Environmental Protection Agency, Office of Air Quality Planning and Standards. Research Triangle Park, North Carolina. | B | 0 |  |  | 3 | Belt filter Control devices are wet scrubber, packed scrubber, and crossflow scrubber.
12781 | 30101703 |  | Point | Industrial Processes | Chemical Manufacturing | Phosphoric Acid: Thermal Process | Absorber with Packed Tower | PM-FIL |  | PM, filterable | 334 | 0 | 129 | UNCONTROLLED | #N/A | 1 | 1 | 2.14 | 2.14 | 0 | Lb | Tons | P2O5 | Produced | P2O5TonsProduced |  |  |  | This factor was present in AIRS Facility Subsystem Source Classification Codes and Emission Factor Listing for Criteria Air Pollutants, March 1990, EPA 450/4-90-003. These factors may have been (and may still be) in an AP-42 section, or they may have been added to that March 1990 document from other sources. Please check the latest AP42 to verify. | B | 0 |  |  | 0
12782 | 30101703 |  | Point | Industrial Processes | Chemical Manufacturing | Phosphoric Acid: Thermal Process | Absorber with Packed Tower | PM-FIL |  | PM, filterable | 334 | 117 | 179 | PACKED SCRUBBER | #N/A | 1 | 1 | 2.14 | 2.14 | 0 | Lb | Tons | P2O5 | Produced | P2O5TonsProduced |  | 8.9 |  | EPA. 1995. Section 8.9, Phosphoric Acid. In: Compilation of Air Pollutant Emission Factors, Volume 1: Stationary Point and Area Sources, Fifth Edition, AP-42. U.S. Environmental Protection Agency, Office of Air Quality Planning and Standards. Research Triangle Park, North Carolina. | E | 0 |  |  | 0
12783 | 30101703 |  | Point | Industrial Processes | Chemical Manufacturing | Phosphoric Acid: Thermal Process | Absorber with Packed Tower | PM10-FIL |  | PM10, filterable | 338 | 0 | 129 | UNCONTROLLED | #N/A | 1 | 1 | 2.14 | 2.14 | 0 | Lb | Tons | P2O5 | Produced | P2O5TonsProduced |  |  |  | EPA. In: PM10 Emission Factor Listing Developed by Technology Transfer. EPA-450/4-89-022. U.S. Environmental Protection Agency. | B | 0 |  |  | 0
12784 | 30101704 |  | Point | Industrial Processes | Chemical Manufacturing | Phosphoric Acid: Thermal Process | Absorber with Venturi Scrubber | PM-FIL |  | PM, filterable | 334 | 0 | 129 | UNCONTROLLED | #N/A | 1 | 1 | 2.53 | 2.53 | 0 | Lb | Tons | P2O5 | Produced | P2O5TonsProduced |  |  |  | This factor was present in AIRS Facility Subsystem Source Classification Codes and Emission Factor Listing for Criteria Air Pollutants, March 1990, EPA 450/4-90-003. These factors may have been (and may still be) in an AP-42 section, or they may have been added to that March 1990 document from other sources. Please check the latest AP42 to verify. | B | 0 |  |  | 0
12785 | 30101704 |  | Point | Industrial Processes | Chemical Manufacturing | Phosphoric Acid: Thermal Process | Absorber with Venturi Scrubber | PM-FIL |  | PM, filterable | 334 | 53 | 154 | VENTURI SCRUBBER | #N/A | 1 | 1 | 2.53 | 2.53 | 0 | Lb | Tons | P2O5 | Produced | P2O5TonsProduced |  | 8.9 |  | EPA. 1995. Section 8.9, Phosphoric Acid. In: Compilation of Air Pollutant Emission Factors, Volume 1: Stationary Point and Area Sources, Fifth Edition, AP-42. U.S. Environmental Protection Agency, Office of Air Quality Planning and Standards. Research Triangle Park, North Carolina. | E | 0 |  |  | 0
12786 | 30101704 |  | Point | Industrial Processes | Chemical Manufacturing | Phosphoric Acid: Thermal Process | Absorber with Venturi Scrubber | PM10-FIL |  | PM10, filterable | 338 | 0 | 129 | UNCONTROLLED | #N/A | 1 | 1 | 2.53 | 2.53 | 0 | Lb | Tons | P2O5 | Produced | P2O5TonsProduced |  |  |  | EPA. In: PM10 Emission Factor Listing Developed by Technology Transfer. EPA-450/4-89-022. U.S. Environmental Protection Agency. | B | 0 |  |  | 0
12787 | 30101705 |  | Point | Industrial Processes | Chemical Manufacturing | Phosphoric Acid: Thermal Process | Absorber with Glass Mist Eliminator | PM-FIL |  | PM, filterable | 334 | 0 | 129 | UNCONTROLLED | #N/A | 1 | 1 | 0.69 | 0.69 | 0 | Lb | Tons | P2O5 | Produced | P2O5TonsProduced |  |  |  | This factor was present in AIRS Facility Subsystem Source Classification Codes and Emission Factor Listing for Criteria Air Pollutants, March 1990, EPA 450/4-90-003. These factors may have been (and may still be) in an AP-42 section, or they may have been added to that March 1990 document from other sources. Please check the latest AP42 to verify. | B | 0 |  |  | 0
12788 | 30101705 |  | Point | Industrial Processes | Chemical Manufacturing | Phosphoric Acid: Thermal Process | Absorber with Glass Mist Eliminator | PM-FIL |  | PM, filterable | 334 | 99 | 169 | MISCELLANEOUS CONTROL DEVICES | #N/A | 1 | 1 | 0.69 | 0.69 | 0 | Lb | Tons | P2O5 | Produced | P2O5TonsProduced |  | 8.9 | Control device is glass fiber mist eliminator. | EPA. 1995. Section 8.9, Phosphoric Acid. In: Compilation of Air Pollutant Emission Factors, Volume 1: Stationary Point and Area Sources, Fifth Edition, AP-42. U.S. Environmental Protection Agency, Office of Air Quality Planning and Standards. Research Triangle Park, North Carolina. | E | 0 |  |  | 0
12789 | 30101705 |  | Point | Industrial Processes | Chemical Manufacturing | Phosphoric Acid: Thermal Process | Absorber with Glass Mist Eliminator | PM10-FIL |  | PM10, filterable | 338 | 0 | 129 | UNCONTROLLED | #N/A | 1 | 1 | 0.69 | 0.69 | 0 | Lb | Tons | P2O5 | Produced | P2O5TonsProduced |  |  |  | EPA. In: PM10 Emission Factor Listing Developed by Technology Transfer. EPA-450/4-89-022. U.S. Environmental Protection Agency. | B | 0 |  |  | 0
12790 | 30101706 |  | Point | Industrial Processes | Chemical Manufacturing | Phosphoric Acid: Thermal Process | Absorber with Wire Mist Eliminator | PM-FIL |  | PM, filterable | 334 | 0 | 129 | UNCONTROLLED | #N/A | 1 | 1 | 5.46 | 5.46 | 0 | Lb | Tons | P2O5 | Produced | P2O5TonsProduced |  |  |  | This factor was present in AIRS Facility Subsystem Source Classification Codes and Emission Factor Listing for Criteria Air Pollutants, March 1990, EPA 450/4-90-003. These factors may have been (and may still be) in an AP-42 section, or they may have been added to that March 1990 document from other sources. Please check the latest AP42 to verify. | B | 0 |  |  | 0
12791 | 30101706 |  | Point | Industrial Processes | Chemical Manufacturing | Phosphoric Acid: Thermal Process | Absorber with Wire Mist Eliminator | PM-FIL |  | PM, filterable | 334 | 99 | 169 | MISCELLANEOUS CONTROL DEVICES | #N/A | 1 | 1 | 5.46 | 5.46 | 0 | Lb | Tons | P2O5 | Produced | P2O5TonsProduced |  | 8.9 | Control device is wire mesh mist eliminator. | EPA. 1995. Section 8.9, Phosphoric Acid. In: Compilation of Air Pollutant Emission Factors, Volume 1: Stationary Point and Area Sources, Fifth Edition, AP-42. U.S. Environmental Protection Agency, Office of Air Quality Planning and Standards. Research Triangle Park, North Carolina. | E | 0 |  |  | 0
12792 | 30101706 |  | Point | Industrial Processes | Chemical Manufacturing | Phosphoric Acid: Thermal Process | Absorber with Wire Mist Eliminator | PM10-FIL |  | PM10, filterable | 338 | 0 | 129 | UNCONTROLLED | #N/A | 1 | 1 | 5.46 | 5.46 | 0 | Lb | Tons | P2O5 | Produced | P2O5TonsProduced |  |  |  | EPA. In: PM10 Emission Factor Listing Developed by Technology Transfer. EPA-450/4-89-022. U.S. Environmental Protection Agency. | B | 0 |  |  | 0
12793 | 30101801 |  | Point | Industrial Processes | Chemical Manufacturing | Plastics Production | Polyvinyl Chlorides and Copolymers ** (Use 6-46-3X0-XX) | 79016 | 79-01-6 | Trichloroethylene | 403 | 0 | 129 | UNCONTROLLED | #N/A | 1 | 1 | 40 | 40 | 0 | Lb | Tons | Trichloroethylene | Consumed | TrichloroethyleneTonsConsumed |  |  | Based on aggregate emissions & consumption totals for PVC producers in 1978. Lack of Supporting Documentation. | Pandullo, R.F., S.A. Shareef, L.E. Kincaid, and P.V. Murphy, Radian Corporation. 1985. In: Survey of Trichloroethylene Emission Sources. EPA-450/3-85-021. U.S. Environmental Protection Agency. Research Triangle Park, North Carolina. | U | 0 |  |  | 0
12794 | 30101801 |  | Point | Industrial Processes | Chemical Manufacturing | Plastics Production | Polyvinyl Chlorides and Copolymers ** (Use 6-46-3X0-XX) | 75014 | 75-01-4 | Vinyl chloride | 415 | 0 | 129 | UNCONTROLLED | #N/A | 1 | 1 | 17 | 17 | 0 | Lb | Tons | Product | Produced | ProductTonsProduced |  | 6.6.1 | Emissions are from entire process. | EPA. 1995. Section 6.6.1, Plastics: Polyvinyl Chloride. In: Compilation of Air Pollutant Emission Factors, Volume 1: Stationary Point and Area Sources, Fifth Edition, AP-42. U.S. Environmental Protection Agency, Office of Air Quality Planning and Standards. Research Triangle Park, North Carolina. | E | 0 |  |  | 0
12795 | 30101801 |  | Point | Industrial Processes | Chemical Manufacturing | Plastics Production | Polyvinyl Chlorides and Copolymers ** (Use 6-46-3X0-XX) | 75354 | 75-35-4 | Vinylidene chloride | 416 | 0 | 129 | UNCONTROLLED | #N/A | 1 | 1 | 0.00018 | 0.00018 | 0 | Lb | Tons | Product | Produced | ProductTonsProduced |  |  | Based on a model plant, 1978 data, 1.5 x 10E8 lb capacity. Engineering Judgment. | Khan, Z.S. and T.W. Hughes. 1978. In: Source Assessment: Polyvinyl Chloride. EPA-600/2-78-004i. U.S. Environmental Protection Agency. Cincinnati, Ohio. | U | 0 |  |  | 0
12796 | 30101801 |  | Point | Industrial Processes | Chemical Manufacturing | Plastics Production | Polyvinyl Chlorides and Copolymers ** (Use 6-46-3X0-XX) | VOC |  | Volatile organic compounds (VOC) | 417 | 0 | 129 | UNCONTROLLED | #N/A | 1 | 1 | 17 | 17 | 0 | Lb | Tons | Product | Produced | ProductTonsProduced |  |  |  | This factor was present in AIRS Facility Subsystem Source Classification Codes and Emission Factor Listing for Criteria Air Pollutants, March 1990, EPA 450/4-90-003. These factors may have been (and may still be) in an AP-42 section, or they may have been added to that March 1990 document from other sources. Please check the latest AP42 to verify. | E | 0 |  |  | 0
12797 | 30101802 |  | Point | Industrial Processes | Chemical Manufacturing | Plastics Production | Polypropylene and Copolymers | NOX |  | Nitrogen oxides (NOx) | 303 | 0 | 129 | UNCONTROLLED | #N/A | 1 | 1 | 131 | 131 | 0 | Lb | Tons | Product | Produced | ProductTonsProduced |  |  |  | VOC emission factor based on four values from State D. VOC emissions are reported as total hydrocarbons and may overestimate VOCs. | U | 0 |  |  | 0
12798 | 30101802 |  | Point | Industrial Processes | Chemical Manufacturing | Plastics Production | Polypropylene and Copolymers | PM-FIL |  | PM, filterable | 334 | 0 | 129 | UNCONTROLLED | #N/A | 1 | 1 | 3 | 3 | 0 | Lb | Tons | Product | Produced | ProductTonsProduced |  |  |  | EPA. September 1985. In: Compilation of Air Pollutant Emission Factors, Volume 1: Stationary Point and Area Sources, Fourth Edition with Supplements A, B, and C, AP-42. U.S. Environmental Protection Agency, Office of Air Quality Planning and Standards. Research Triangle Park, North Carolina. | E | 0 |  | 1998-09-11 | 2
12799 | 30101802 |  | Point | Industrial Processes | Chemical Manufacturing | Plastics Production | Polypropylene and Copolymers | PM-FIL |  | PM, filterable | 334 | 0 | 129 | UNCONTROLLED | #N/A | 1 | 1 | 3 | 3 | 0 | Lb | Tons | Product | Produced | ProductTonsProduced |  | 6.6.4 | Entire process. | EPA. 1995. Section 6.6.4, Plastics: Polypropylene. In: Compilation of Air Pollutant Emission Factors, Volume 1: Stationary Point and Area Sources, Fifth Edition, AP-42. U.S. Environmental Protection Agency, Office of Air Quality Planning and Standards. Research Triangle Park, North Carolina. | E | 0 |  |  | 0
12800 | 30101802 |  | Point | Industrial Processes | Chemical Manufacturing | Plastics Production | Polypropylene and Copolymers | PM10-FIL |  | PM10, filterable | 338 | 0 | 129 | UNCONTROLLED | #N/A | 1 | 1 | 2 | 2 | 0 | Lb | Tons | Product | Produced | ProductTonsProduced |  |  |  | EPA. In: PM10 Emission Factor Listing Developed by Technology Transfer. EPA-450/4-89-022. U.S. Environmental Protection Agency. | E | 0 |  |  | 0
12801 | 30101802 |  | Point | Industrial Processes | Chemical Manufacturing | Plastics Production | Polypropylene and Copolymers |  | 115-07-1 | Propylene | 355 | 0 | 129 | UNCONTROLLED | #N/A | 1 | 1 | 0.7 | 0.7 | 0 | Lb | Tons | Product | Produced | ProductTonsProduced |  | 6.6.4 | Entire process. | EPA. 1995. Section 6.6.4, Plastics: Polypropylene. In: Compilation of Air Pollutant Emission Factors, Volume 1: Stationary Point and Area Sources, Fifth Edition, AP-42. U.S. Environmental Protection Agency, Office of Air Quality Planning and Standards. Research Triangle Park, North Carolina. | E | 0 |  |  | 0
12802 | 30101802 |  | Point | Industrial Processes | Chemical Manufacturing | Plastics Production | Polypropylene and Copolymers | VOC |  | Volatile organic compounds (VOC) | 417 | 0 | 129 | UNCONTROLLED | #N/A | 1 | 1 | 0.7 | 0.7 | 0 | Lb | Tons | Product | Produced | ProductTonsProduced |  |  |  | This factor was present in AIRS Facility Subsystem Source Classification Codes and Emission Factor Listing for Criteria Air Pollutants, March 1990, EPA 450/4-90-003. These factors may have been (and may still be) in an AP-42 section, or they may have been added to that March 1990 document from other sources. Please check the latest AP42 to verify. | E | 0 |  |  | 0
12803 | 30101805 |  | Point | Industrial Processes | Chemical Manufacturing | Plastics Production | Phenolic Resins | 50000 | 50-00-0 | Formaldehyde | 210 | 0 | 129 | UNCONTROLLED | #N/A | 1 | 1 | 0.3 | 0.3 | 0 | Lb | Tons | 37% Formaldehyde Solution | Used | 37% Formaldehyde SolutionTonsUsed |  |  | Basis unclear. Lack of Supporting Documentation. | EPA. March 1984. In: Locating and Estimating Air Emissions from Sources of Formaldehyde. EPA-450/4-84-007e. U.S. Environmental Protection Agency, Office of Air Quality Planning and Standards. Research Triangle Park, North Carolina. | U | 0 |  |  | 0
12804 | 30101805 |  | Point | Industrial Processes | Chemical Manufacturing | Plastics Production | Phenolic Resins | 108952 | 108-95-2 | Phenol | 326 | 0 | 129 | UNCONTROLLED | #N/A | 1 | 1 | 0.7 | 0.7 | 0 | Lb | Tons | Material | Processed | MaterialTonsProcessed |  |  | Engineering Judgment. | SAI. 1983. In: Human Exposure to Atmospheric Concentrations of Selected Chemicals, Volume II. U.S. Environmental Protection Agency. Research Triangle Park, North Carolina. | U | 0 |  |  | 0
12805 | 30101805 |  | Point | Industrial Processes | Chemical Manufacturing | Plastics Production | Phenolic Resins |  |  | Total organic compounds (TOC) | 399 | 0 | 129 | UNCONTROLLED | #N/A | 1 | 1 | 6.7e-06 | 6.7e-06 | 0 | Lb | Dry Standard Cubic Feet | Gas | Processed | GasDry Standard Cubic FeetProcessed |  |  | Incinerator inlet sampled during average operating conditions. | Determination of Non-Methane Hydrocarbons and Formaldehyde Emissions from a Catalytic Incineration Unit. November 9, 1990. (Confidential Report No. ERC-41) | U | 0 |  |  | 0
12806 | 30101805 |  | Point | Industrial Processes | Chemical Manufacturing | Plastics Production | Phenolic Resins |  |  | Total organic compounds (TOC) | 399 | 133 | 194 | INCINERATOR | #N/A | 1 | 1 | 3.7e-06 | 3.7e-06 | 0 | Lb | Dry Standard Cubic Feet | Gas | Processed | GasDry Standard Cubic FeetProcessed |  |  | Incinerator outlet sampled during average operating conditions. | Determination of Non-Methane Hydrocarbons and Formaldehyde Emissions from a Catalytic Incineration Unit. November 9, 1990. (Confidential Report No. ERC-41) | U | 0 |  |  | 2 | Incinerator outlet sampled during average operating conditions.
12807 | 30101805 |  | Point | Industrial Processes | Chemical Manufacturing | Plastics Production | Phenolic Resins |  |  | Total organic compounds (TOC) | 399 | 133 | 194 | INCINERATOR | #N/A | 1 | 1 | 4.6e-06 | 4.6e-06 | 0 | Lb | Dry Standard Cubic Feet | Gas | Processed | GasDry Standard Cubic FeetProcessed |  |  | Incinerator outlet sampled during maximum operating conditions. | Determination of Non-Methane Hydrocarbons and Formaldehyde Emissions from a Catalytic Incineration Unit. November 9, 1990. (Confidential Report No. ERC-41) | U | 0 |  |  | 2 | Incinerator outlet sampled during maximum operating conditions.
12808 | 30101807 |  | Point | Industrial Processes | Chemical Manufacturing | Plastics Production | General: Polyethylene (High Density) | PM10-FIL |  | PM10, filterable | 338 | 0 | 129 | UNCONTROLLED | #N/A | 1 | 1 | 0.66 | 0.66 | 0 | Lb | Tons | Product | Produced | ProductTonsProduced |  |  |  | March 1992. In: PM10 Emission Factor Listing Developed by Technology Transfer and AIRS Source Classification Codes with Documentation, Draft. No engineering judgement for PM emission factor. Assume PM emissions from plastics manufacturing generally occur during drying and post processing. Assume similar to detergent spray drying. AP-42, Table 5.15-2: 66.1% 10 microns. | U | 0 |  |  | 0
12809 | 30101809 |  | Point | Industrial Processes | Chemical Manufacturing | Plastics Production | Extruder | VOC |  | Volatile organic compounds (VOC) | 417 | 0 | 129 | UNCONTROLLED | #N/A | 1 | 1 | 11 | 11 | 0 | Lb | Tons | Product | Produced | ProductTonsProduced |  |  |  | EPA. March 1978. In: Source Assessment: Plastics Processing, State-of-the-Art. Table 5. EPA-600/2-78-004c (NTIS PB 280926). U.S. Environmental Protection Agency. The factor applies specifically to high-density polyethylene extrusion. | U | 0 |  |  | 0
12810 | 30101810 |  | Point | Industrial Processes | Chemical Manufacturing | Plastics Production | Conveying | VOC |  | Volatile organic compounds (VOC) | 417 | 0 | 129 | UNCONTROLLED | #N/A | 1 | 1 | 0.46 | 0.46 | 0 | Lb | Tons | Product | Produced | ProductTonsProduced |  |  |  | EPA. November 1983. In: EPA Guideline Series: Control of Volatile Organic Compound Emissions from Manufacture of High-Density Polyethylene, Polypropylene, and Polystyrene Resins. Table 2-6. EPA-450/3-83-008 (NTIS PB84-134600). U.S. Environmental Protection Agency. The emission factor applies specifically to HDPE manufacture and is the midpoint of the range of values, closed loop drying system (Stream B). | U | 0 |  |  | 0
12811 | 30101811 |  | Point | Industrial Processes | Chemical Manufacturing | Plastics Production | Storage | PM-FIL |  | PM, filterable | 334 | 0 | 129 | UNCONTROLLED | #N/A | 1 | 1 | 0.8 | 0.8 | 0 | Lb | Tons | Product | Produced | ProductTonsProduced |  | 6.6.2 |  | EPA. 1995. Section 6.6.2, Plastics: Poly(ethylene terephthalate). In: Compilation of Air Pollutant Emission Factors, Volume 1: Stationary Point and Area Sources, Fifth Edition, AP-42. U.S. Environmental Protection Agency, Office of Air Quality Planning and Standards. Research Triangle Park, North Carolina. | C | 0 |  |  | 0
12812 | 30101811 |  | Point | Industrial Processes | Chemical Manufacturing | Plastics Production | Storage | 100425 | 100-42-5 | Styrene | 377 | 0 | 129 | UNCONTROLLED | #N/A | 1 | 1 | 0.1 | 0.1 | 0 | Lb | Tons | Resin | Produced | ResinTonsProduced |  |  | Lack of Supporting Documentation. | Memorandum from A. Smith, U.S. Environmental Protection Agency, to C. Most, Radian Corporation. October 10, 1987. Styrene Emissions. | U | 0 |  |  | 0
12813 | 30101811 |  | Point | Industrial Processes | Chemical Manufacturing | Plastics Production | Storage | VOC |  | Volatile organic compounds (VOC) | 417 | 0 | 129 | UNCONTROLLED | #N/A | 1 | 1 | 0.01 | 0.01 | 0 | Lb | Tons | Product | Produced | ProductTonsProduced |  |  |  | EPA. November 1983. In: EPA Guideline Series: Control of Volatile Organic Compound Emissions from Manufacture of High-Density Polyethylene, Polypropylene, and Polystyrene Resins. Table 2-6. EPA-450/3-83-008 (NTIS PB84-134600). U.S. Environmental Protection Agency. The emission factor applies specifically to HDPE manufacture, polymer fluff storage and mixers (Stream C). | U | 0 |  |  | 0
12814 | 30101812 |  | Point | Industrial Processes | Chemical Manufacturing | Plastics Production | General: Polyethylene (Low Density) | PM10-FIL |  | PM10, filterable | 338 | 0 | 129 | UNCONTROLLED | #N/A | 1 | 1 | 0.66 | 0.66 | 0 | Lb | Tons | Product | Produced | ProductTonsProduced |  |  |  | March 1992. In: PM10 Emission Factor Listing Developed by Technology Transfer and AIRS Source Classification Codes with Documentation, Draft. Engineering judgement for PM emission factor. Assume PM emissions from plastics manufacturing generally occur during drying and post processing. Assume similar to detergent spray drying. AP-42, Table 5.15-2: 66.1% 10 microns. | U | 0 |  |  | 0
12815 | 30101814 |  | Point | Industrial Processes | Chemical Manufacturing | Plastics Production | Extruder | VOC |  | Volatile organic compounds (VOC) | 417 | 0 | 129 | UNCONTROLLED | #N/A | 1 | 1 | 66 | 66 | 0 | Lb | Tons | Product | Produced | ProductTonsProduced |  |  | Edited 05/20/92 | EPA. February 1984. In: Multimedia Pollution Assessment of the Wood Products Industries, Final Report. Table 55. EPA-600/2-81-008 (NTIS PB84-160266). U.S. Environmental Protection Agency. | U | 0 |  |  | 0
12816 | 30101817 |  | Point | Industrial Processes | Chemical Manufacturing | Plastics Production | General | 100425 | 100-42-5 | Styrene | 377 | 0 | 129 | UNCONTROLLED | #N/A | 1 | 1 | 1.035 | 1.035 | 0 | Lb | Tons | Resin | Produced | ResinTonsProduced |  |  | L&E data. Lack of Supporting Documentation. | Composite. Radian FIRE database 1993 Release. | U | 0 |  |  | 0
12817 | 30101817 |  | Point | Industrial Processes | Chemical Manufacturing | Plastics Production | General | VOC |  | Volatile organic compounds (VOC) | 417 | 0 | 129 | UNCONTROLLED | #N/A | 1 | 1 | 0.1 | 0.1 | 0 | Lb | Tons | Product | Produced | ProductTonsProduced |  | 6.6.3 | Emission factor is for plants using vacuum pumps. | EPA. 1995. Section 6.6.3, Plastics: Polystyrene. In: Compilation of Air Pollutant Emission Factors, Volume 1: Stationary Point and Area Sources, Fifth Edition, AP-42. U.S. Environmental Protection Agency, Office of Air Quality Planning and Standards. Research Triangle Park, North Carolina. | C | 0 |  |  | 30 | Continuous Process Polystyrene. Devolatilizer condenser vent. Emission factor is for plants using vacuum pumps.
12818 | 30101817 |  | Point | Industrial Processes | Chemical Manufacturing | Plastics Production | General | VOC |  | Volatile organic compounds (VOC) | 417 | 0 | 129 | UNCONTROLLED | #N/A | 1 | 1 | 0.1 | 0.1 | 0 | Lb | Tons | Product | Produced | ProductTonsProduced |  | 6.6.3 | Emission factor is for plants using vacuum pumps. | EPA. 1995. Section 6.6.3, Plastics: Polystyrene. In: Compilation of Air Pollutant Emission Factors, Volume 1: Stationary Point and Area Sources, Fifth Edition, AP-42. U.S. Environmental Protection Agency, Office of Air Quality Planning and Standards. Research Triangle Park, North Carolina. | C | 0 |  |  | 30 | Continuous Process Polystyrene. Styrene recovery unit condenser vent. Emission factor is for plants using vacuum pumps.
12819 | 30101817 |  | Point | Industrial Processes | Chemical Manufacturing | Plastics Production | General | VOC |  | Volatile organic compounds (VOC) | 417 | 0 | 129 | UNCONTROLLED | #N/A | 1 | 1 | 0.106 | 0.106 | 0 | Lb | Tons | Product | Produced | ProductTonsProduced |  | 6.6.3 |  | EPA. 1995. Section 6.6.3, Plastics: Polystyrene. In: Compilation of Air Pollutant Emission Factors, Volume 1: Stationary Point and Area Sources, Fifth Edition, AP-42. U.S. Environmental Protection Agency, Office of Air Quality Planning and Standards. Research Triangle Park, North Carolina. | C | 0 |  |  | 30 | In-situ Process Expandable Polystyrene. Holding tank vents.
12820 | 30101817 |  | Point | Industrial Processes | Chemical Manufacturing | Plastics Production | General | VOC |  | Volatile organic compounds (VOC) | 417 | 0 | 129 | UNCONTROLLED | #N/A | 1 | 1 | 10.74 | 10.74 | 0 | Lb | Tons | Product | Produced | ProductTonsProduced |  | 6.6.3 |  | EPA. 1995. Section 6.6.3, Plastics: Polystyrene. In: Compilation of Air Pollutant Emission Factors, Volume 1: Stationary Point and Area Sources, Fifth Edition, AP-42. U.S. Environmental Protection Agency, Office of Air Quality Planning and Standards. Research Triangle Park, North Carolina. | C | 0 |  |  | 30 | In-situ Process Expandable Polystyrene. Entire Plant.
12821 | 30101817 |  | Point | Industrial Processes | Chemical Manufacturing | Plastics Production | General | VOC |  | Volatile organic compounds (VOC) | 417 | 0 | 129 | UNCONTROLLED | #N/A | 1 | 1 | 1.200E0 - 5.000E0 | #VALUE! | 0 | Lb | Tons | Product | Produced | ProductTonsProduced |  | 6.6.3 |  | EPA. 1995. Section 6.6.3, Plastics: Polystyrene. In: Compilation of Air Pollutant Emission Factors, Volume 1: Stationary Point and Area Sources, Fifth Edition, AP-42. U.S. Environmental Protection Agency, Office of Air Quality Planning and Standards. Research Triangle Park, North Carolina. | C | 0 |  |  | 30 | Batch Process Polystyrene. Entire plant.
12822 | 30101817 |  | Point | Industrial Processes | Chemical Manufacturing | Plastics Production | General | VOC |  | Volatile organic compounds (VOC) | 417 | 0 | 129 | UNCONTROLLED | #N/A | 1 | 1 | 0.014 | 0.014 | 0 | Lb | Tons | Product | Produced | ProductTonsProduced |  | 6.6.3 |  | EPA. 1995. Section 6.6.3, Plastics: Polystyrene. In: Compilation of Air Pollutant Emission Factors, Volume 1: Stationary Point and Area Sources, Fifth Edition, AP-42. U.S. Environmental Protection Agency, Office of Air Quality Planning and Standards. Research Triangle Park, North Carolina. | C | 0 |  |  | 30 | Continuous Process Polystyrene. Other storage, high impact polystyrene.
12823 | 30101817 |  | Point | Industrial Processes | Chemical Manufacturing | Plastics Production | General | VOC |  | Volatile organic compounds (VOC) | 417 | 0 | 129 | UNCONTROLLED | #N/A | 1 | 1 | 0.16 | 0.16 | 0 | Lb | Tons | Product | Produced | ProductTonsProduced |  | 6.6.3 |  | EPA. 1995. Section 6.6.3, Plastics: Polystyrene. In: Compilation of Air Pollutant Emission Factors, Volume 1: Stationary Point and Area Sources, Fifth Edition, AP-42. U.S. Environmental Protection Agency, Office of Air Quality Planning and Standards. Research Triangle Park, North Carolina. | C | 0 |  |  | 30 | Continuous Process Polystyrene. Styrene monomer storage.
12824 | 30101817 |  | Point | Industrial Processes | Chemical Manufacturing | Plastics Production | General | VOC |  | Volatile organic compounds (VOC) | 417 | 0 | 129 | UNCONTROLLED | #N/A | 1 | 1 | 0.016 | 0.016 | 0 | Lb | Tons | Product | Produced | ProductTonsProduced |  | 6.6.3 |  | EPA. 1995. Section 6.6.3, Plastics: Polystyrene. In: Compilation of Air Pollutant Emission Factors, Volume 1: Stationary Point and Area Sources, Fifth Edition, AP-42. U.S. Environmental Protection Agency, Office of Air Quality Planning and Standards. Research Triangle Park, North Carolina. | C | 0 |  |  | 30 | Continuous Process Polystyrene. Dissolvers.
12825 | 30101817 |  | Point | Industrial Processes | Chemical Manufacturing | Plastics Production | General | VOC |  | Volatile organic compounds (VOC) | 417 | 0 | 129 | UNCONTROLLED | #N/A | 1 | 1 | 0.016 | 0.016 | 0 | Lb | Tons | Product | Produced | ProductTonsProduced |  | 6.6.3 |  | EPA. 1995. Section 6.6.3, Plastics: Polystyrene. In: Compilation of Air Pollutant Emission Factors, Volume 1: Stationary Point and Area Sources, Fifth Edition, AP-42. U.S. Environmental Protection Agency, Office of Air Quality Planning and Standards. Research Triangle Park, North Carolina. | C | 0 |  |  | 30 | Continuous Process Polystyrene. Other storage, general purpose polystyrene.
12826 | 30101817 |  | Point | Industrial Processes | Chemical Manufacturing | Plastics Production | General | VOC |  | Volatile organic compounds (VOC) | 417 | 0 | 129 | UNCONTROLLED | #N/A | 1 | 1 | 0.016 | 0.016 | 0 | Lb | Tons | Product | Produced | ProductTonsProduced |  | 6.6.3 |  | EPA. 1995. Section 6.6.3, Plastics: Polystyrene. In: Compilation of Air Pollutant Emission Factors, Volume 1: Stationary Point and Area Sources, Fifth Edition, AP-42. U.S. Environmental Protection Agency, Office of Air Quality Planning and Standards. Research Triangle Park, North Carolina. | C | 0 |  |  | 30 | In-situ Process Expandable Polystyrene. Product improvement vents.
12827 | 30101817 |  | Point | Industrial Processes | Chemical Manufacturing | Plastics Production | General | VOC |  | Volatile organic compounds (VOC) | 417 | 0 | 129 | UNCONTROLLED | #N/A | 1 | 1 | 0.18 | 0.18 | 0 | Lb | Tons | Product | Produced | ProductTonsProduced |  | 6.6.3 | Emission factor is based on fixed roof design. | EPA. 1995. Section 6.6.3, Plastics: Polystyrene. In: Compilation of Air Pollutant Emission Factors, Volume 1: Stationary Point and Area Sources, Fifth Edition, AP-42. U.S. Environmental Protection Agency, Office of Air Quality Planning and Standards. Research Triangle Park, North Carolina. | C | 0 |  |  | 30 | Batch Process Polystyrene. Monomer storage and feed dissolver tanks. Emission factor is based on fixed roof design.
12828 | 30101817 |  | Point | Industrial Processes | Chemical Manufacturing | Plastics Production | General | VOC |  | Volatile organic compounds (VOC) | 417 | 0 | 129 | UNCONTROLLED | #N/A | 1 | 1 | 0.02 | 0.02 | 0 | Lb | Tons | Product | Produced | ProductTonsProduced |  | 6.6.3 | For plants using vacuum pumps. | EPA. 1995. Section 6.6.3, Plastics: Polystyrene. In: Compilation of Air Pollutant Emission Factors, Volume 1: Stationary Point and Area Sources, Fifth Edition, AP-42. U.S. Environmental Protection Agency, Office of Air Quality Planning and Standards. Research Triangle Park, North Carolina. | C | 0 |  |  | 30 | Continuous Process Polystyrene. Extruder quench vent. For plants using vacuum pumps.
12829 | 30101817 |  | Point | Industrial Processes | Chemical Manufacturing | Plastics Production | General | VOC |  | Volatile organic compounds (VOC) | 417 | 0 | 129 | UNCONTROLLED | #N/A | 1 | 1 | 0.002 | 0.002 | 0 | Lb | Tons | Product | Produced | ProductTonsProduced |  | 6.6.3 |  | EPA. 1995. Section 6.6.3, Plastics: Polystyrene. In: Compilation of Air Pollutant Emission Factors, Volume 1: Stationary Point and Area Sources, Fifth Edition, AP-42. U.S. Environmental Protection Agency, Office of Air Quality Planning and Standards. Research Triangle Park, North Carolina. | C | 0 |  |  | 30 | Continuous Process Polystyrene. Additives storage, high impact polystyrene.
12830 | 30101817 |  | Point | Industrial Processes | Chemical Manufacturing | Plastics Production | General | VOC |  | Volatile organic compounds (VOC) | 417 | 0 | 129 | UNCONTROLLED | #N/A | 1 | 1 | 0.002 | 0.002 | 0 | Lb | Tons | Product | Produced | ProductTonsProduced |  | 6.6.3 |  | EPA. 1995. Section 6.6.3, Plastics: Polystyrene. In: Compilation of Air Pollutant Emission Factors, Volume 1: Stationary Point and Area Sources, Fifth Edition, AP-42. U.S. Environmental Protection Agency, Office of Air Quality Planning and Standards. Research Triangle Park, North Carolina. | C | 0 |  |  | 30 | Continuous Process Polystyrene. Ethylbenzene storage.
12831 | 30101817 |  | Point | Industrial Processes | Chemical Manufacturing | Plastics Production | General | VOC |  | Volatile organic compounds (VOC) | 417 | 0 | 129 | UNCONTROLLED | #N/A | 1 | 1 | 2.18 | 2.18 | 0 | Lb | Tons | Product | Produced | ProductTonsProduced |  | 6.6.3 |  | EPA. 1995. Section 6.6.3, Plastics: Polystyrene. In: Compilation of Air Pollutant Emission Factors, Volume 1: Stationary Point and Area Sources, Fifth Edition, AP-42. U.S. Environmental Protection Agency, Office of Air Quality Planning and Standards. Research Triangle Park, North Carolina. | C | 0 |  |  | 30 | In-situ Process Expandable Polystyrene. Reactor vents.
12832 | 30101817 |  | Point | Industrial Processes | Chemical Manufacturing | Plastics Production | General | VOC |  | Volatile organic compounds (VOC) | 417 | 0 | 129 | UNCONTROLLED | #N/A | 1 | 1 | 2.400E-1 - 2.700E0 | #VALUE! | 0 | Lb | Tons | Product | Produced | ProductTonsProduced |  | 6.6.3 | The higher factor is more likely during the manufacture of lower molecular weight products. Factor for any given process train will change with product grade. | EPA. 1995. Section 6.6.3, Plastics: Polystyrene. In: Compilation of Air Pollutant Emission Factors, Volume 1: Stationary Point and Area Sources, Fifth Edition, AP-42. U.S. Environmental Protection Agency, Office of Air Quality Planning and Standards. Research Triangle Park, North Carolina. | C | 0 |  |  | 30 | Batch Process Polystyrene. Reactor vent drum vent. The higher factor is more likely during the manufacture of lower molecular weight products. Factor for any given process train will change with product grade.
12833 | 30101817 |  | Point | Industrial Processes | Chemical Manufacturing | Plastics Production | General | VOC |  | Volatile organic compounds (VOC) | 417 | 0 | 129 | UNCONTROLLED | #N/A | 1 | 1 | 0.26 | 0.26 | 0 | Lb | Tons | Product | Produced | ProductTonsProduced |  | 6.6.3 | Emission factor is for plants using steam jets. | EPA. 1995. Section 6.6.3, Plastics: Polystyrene. In: Compilation of Air Pollutant Emission Factors, Volume 1: Stationary Point and Area Sources, Fifth Edition, AP-42. U.S. Environmental Protection Agency, Office of Air Quality Planning and Standards. Research Triangle Park, North Carolina. | C | 0 |  |  | 30 | Continuous Process Polystyrene. Styrene recovery unit condenser vent. Emission factor is for plants using steam jets.
12834 | 30101817 |  | Point | Industrial Processes | Chemical Manufacturing | Plastics Production | General | VOC |  | Volatile organic compounds (VOC) | 417 | 0 | 129 | UNCONTROLLED | #N/A | 1 | 1 | 0.26 | 0.26 | 0 | Lb | Tons | Product | Produced | ProductTonsProduced |  | 6.6.3 |  | EPA. 1995. Section 6.6.3, Plastics: Polystyrene. In: Compilation of Air Pollutant Emission Factors, Volume 1: Stationary Point and Area Sources, Fifth Edition, AP-42. U.S. Environmental Protection Agency, Office of Air Quality Planning and Standards. Research Triangle Park, North Carolina. | C | 0 |  |  | 30 | In-situ Process Expandable Polystyrene. Mix tank vents.
12835 | 30101817 |  | Point | Industrial Processes | Chemical Manufacturing | Plastics Production | General | VOC |  | Volatile organic compounds (VOC) | 417 | 0 | 129 | UNCONTROLLED | #N/A | 1 | 1 | 2.6 | 2.6 | 0 | Lb | Tons | Product | Produced | ProductTonsProduced |  | 6.6.3 |  | EPA. 1995. Section 6.6.3, Plastics: Polystyrene. In: Compilation of Air Pollutant Emission Factors, Volume 1: Stationary Point and Area Sources, Fifth Edition, AP-42. U.S. Environmental Protection Agency, Office of Air Quality Planning and Standards. Research Triangle Park, North Carolina. | C | 0 |  |  | 30 | In-situ Process Expandable Polystyrene. Storage vents and conveying loses.
12836 | 30101817 |  | Point | Industrial Processes | Chemical Manufacturing | Plastics Production | General | VOC |  | Volatile organic compounds (VOC) | 417 | 0 | 129 | UNCONTROLLED | #N/A | 1 | 1 | 0.3 | 0.3 | 0 | Lb | Tons | Product | Produced | ProductTonsProduced |  | 6.6.3 | For plants using steam jets. Plant uses an organic scrubber to reduce emissions. Nonsoluble organics are burned as fuel. This factor may vary, depending on the overall process. | EPA. 1995. Section 6.6.3, Plastics: Polystyrene. In: Compilation of Air Pollutant Emission Factors, Volume 1: Stationary Point and Area Sources, Fifth Edition, AP-42. U.S. Environmental Protection Agency, Office of Air Quality Planning and Standards. Research Triangle Park, North Carolina. | C | 0 |  |  | 30 | Continuous Process Polystyrene. Extruder quench vent. For plants using steam jets.
12837 | 30101817 |  | Point | Industrial Processes | Chemical Manufacturing | Plastics Production | General | VOC |  | Volatile organic compounds (VOC) | 417 | 0 | 129 | UNCONTROLLED | #N/A | 1 | 1 | 3.000E-1 - 6.000E-1 | #VALUE! | 0 | Lb | Tons | Product | Produced | ProductTonsProduced |  | 6.6.3 | The higher factor is more likely during the manufacture of lower molecular weight products. Factor for any given process train will change with product grade. | EPA. 1995. Section 6.6.3, Plastics: Polystyrene. In: Compilation of Air Pollutant Emission Factors, Volume 1: Stationary Point and Area Sources, Fifth Edition, AP-42. U.S. Environmental Protection Agency, Office of Air Quality Planning and Standards. Research Triangle Park, North Carolina. | C | 0 |  |  | 30 | Batch Process Polystyrene. Extruder quench vent. The higher factor is more likely during the manufacture of lower molecular weight products. Factor for any given process train will change with product grade.
12838 | 30101817 |  | Point | Industrial Processes | Chemical Manufacturing | Plastics Production | General | VOC |  | Volatile organic compounds (VOC) | 417 | 0 | 129 | UNCONTROLLED | #N/A | 1 | 1 | 0.004 | 0.004 | 0 | Lb | Tons | Product | Produced | ProductTonsProduced |  | 6.6.3 | Emission factor is based on fixed roof design. | EPA. 1995. Section 6.6.3, Plastics: Polystyrene. In: Compilation of Air Pollutant Emission Factors, Volume 1: Stationary Point and Area Sources, Fifth Edition, AP-42. U.S. Environmental Protection Agency, Office of Air Quality Planning and Standards. Research Triangle Park, North Carolina. | C | 0 |  |  | 30 | Batch Process Polystyrene. Devolatilizer condensate tanks. Emission factor is based on fixed roof design.
12839 | 30101817 |  | Point | Industrial Processes | Chemical Manufacturing | Plastics Production | General | VOC |  | Volatile organic compounds (VOC) | 417 | 0 | 129 | UNCONTROLLED | #N/A | 1 | 1 | 0.004 | 0.004 | 0 | Lb | Tons | Product | Produced | ProductTonsProduced |  | 6.6.3 |  | EPA. 1995. Section 6.6.3, Plastics: Polystyrene. In: Compilation of Air Pollutant Emission Factors, Volume 1: Stationary Point and Area Sources, Fifth Edition, AP-42. U.S. Environmental Protection Agency, Office of Air Quality Planning and Standards. Research Triangle Park, North Carolina. | C | 0 |  |  | 30 | Continuous Process Polystyrene. Additives storage, general purpose polystyrene.
12840 | 30101817 |  | Point | Industrial Processes | Chemical Manufacturing | Plastics Production | General | VOC |  | Volatile organic compounds (VOC) | 417 | 0 | 129 | UNCONTROLLED | #N/A | 1 | 1 | 0.42 | 0.42 | 0 | Lb | Tons | Product | Produced | ProductTonsProduced |  | 6.6.3 | Emission factor is for plants using vacuum pumps. | EPA. 1995. Section 6.6.3, Plastics: Polystyrene. In: Compilation of Air Pollutant Emission Factors, Volume 1: Stationary Point and Area Sources, Fifth Edition, AP-42. U.S. Environmental Protection Agency, Office of Air Quality Planning and Standards. Research Triangle Park, North Carolina. | C | 0 |  |  | 30 | Continuous Process Polystyrene. Entire plant. Emission factor is for plants using vacuum pumps.
12841 | 30101817 |  | Point | Industrial Processes | Chemical Manufacturing | Plastics Production | General | VOC |  | Volatile organic compounds (VOC) | 417 | 0 | 129 | UNCONTROLLED | #N/A | 1 | 1 | 0.046 | 0.046 | 0 | Lb | Tons | Product | Produced | ProductTonsProduced |  | 6.6.3 |  | EPA. 1995. Section 6.6.3, Plastics: Polystyrene. In: Compilation of Air Pollutant Emission Factors, Volume 1: Stationary Point and Area Sources, Fifth Edition, AP-42. U.S. Environmental Protection Agency, Office of Air Quality Planning and Standards. Research Triangle Park, North Carolina. | C | 0 |  |  | 30 | In-situ Process Expandable Polystyrene. Wash tank vents.
12842 | 30101817 |  | Point | Industrial Processes | Chemical Manufacturing | Plastics Production | General | VOC |  | Volatile organic compounds (VOC) | 417 | 0 | 129 | UNCONTROLLED | #N/A | 1 | 1 | 4.800E-2 - 6.000E-1 | #VALUE! | 0 | Lb | Tons | Product | Produced | ProductTonsProduced |  | 6.6.3 | Lower value based on facility using refrigerated condensers as well as conventional cooling water exchangers; vacuum pumps in use. Higher value for facility using vacuum pumps. | EPA. 1995. Section 6.6.3, Plastics: Polystyrene. In: Compilation of Air Pollutant Emission Factors, Volume 1: Stationary Point and Area Sources, Fifth Edition, AP-42. U.S. Environmental Protection Agency, Office of Air Quality Planning and Standards. Research Triangle Park, North Carolina. | C | 0 |  |  | 30 | Continuous Process Polystyrene. Vacuum system. Lower value based on facility using refrigerated condensers as well as conventional cooling water exchangers; vacuum pumps in use. Higher value for facility using vacuum pumps.
12843 | 30101817 |  | Point | Industrial Processes | Chemical Manufacturing | Plastics Production | General | VOC |  | Volatile organic compounds (VOC) | 417 | 0 | 129 | UNCONTROLLED | #N/A | 1 | 1 | 5.000E-1 - 1.500E0 | #VALUE! | 0 | Lb | Tons | Product | Produced | ProductTonsProduced |  | 6.6.3 | The higher factor is more likely during the manufacture of lower molecular weight products. Factor for any given process train will change with product grade. | EPA. 1995. Section 6.6.3, Plastics: Polystyrene. In: Compilation of Air Pollutant Emission Factors, Volume 1: Stationary Point and Area Sources, Fifth Edition, AP-42. U.S. Environmental Protection Agency, Office of Air Quality Planning and Standards. Research Triangle Park, North Carolina. | C | 0 |  |  | 30 | Batch Process Polystyrene. Devolatilizer condenser vent. The higher factor is more likely during the manufacture of lower molecular weight products. Factor for any given process train will change with product grade.
12844 | 30101817 |  | Point | Industrial Processes | Chemical Manufacturing | Plastics Production | General | VOC |  | Volatile organic compounds (VOC) | 417 | 0 | 129 | UNCONTROLLED | #N/A | 1 | 1 | 5.54 | 5.54 | 0 | Lb | Tons | Product | Produced | ProductTonsProduced |  | 6.6.3 |  | EPA. 1995. Section 6.6.3, Plastics: Polystyrene. In: Compilation of Air Pollutant Emission Factors, Volume 1: Stationary Point and Area Sources, Fifth Edition, AP-42. U.S. Environmental Protection Agency, Office of Air Quality Planning and Standards. Research Triangle Park, North Carolina. | C | 0 |  |  | 30 | In-situ Process Expandable Polystyrene. Dryer vents.
12845 | 30101817 |  | Point | Industrial Processes | Chemical Manufacturing | Plastics Production | General | VOC |  | Volatile organic compounds (VOC) | 417 | 0 | 129 | UNCONTROLLED | #N/A | 1 | 1 | 5.92 | 5.92 | 0 | Lb | Tons | Product | Produced | ProductTonsProduced |  | 6.6.3 | Emission factor is for plants using steam jets. | EPA. 1995. Section 6.6.3, Plastics: Polystyrene. In: Compilation of Air Pollutant Emission Factors, Volume 1: Stationary Point and Area Sources, Fifth Edition, AP-42. U.S. Environmental Protection Agency, Office of Air Quality Planning and Standards. Research Triangle Park, North Carolina. | C | 0 |  |  | 30 | Continuous Process Polystyrene. Devolatilizer condenser vent. Emission factor is for plants using steam jets.
12846 | 30101817 |  | Point | Industrial Processes | Chemical Manufacturing | Plastics Production | General | VOC |  | Volatile organic compounds (VOC) | 417 | 0 | 129 | UNCONTROLLED | #N/A | 1 | 1 | 6.68 | 6.68 | 0 | Lb | Tons | Product | Produced | ProductTonsProduced |  | 6.6.3 | Emission factor is for plants using steam jets. | EPA. 1995. Section 6.6.3, Plastics: Polystyrene. In: Compilation of Air Pollutant Emission Factors, Volume 1: Stationary Point and Area Sources, Fifth Edition, AP-42. U.S. Environmental Protection Agency, Office of Air Quality Planning and Standards. Research Triangle Park, North Carolina. | C | 0 |  |  | 30 | Continuous Process Polystyrene. Entire plant. Emission factor is for plants using steam jets.
12847 | 30101817 |  | Point | Industrial Processes | Chemical Manufacturing | Plastics Production | General | VOC |  | Volatile organic compounds (VOC) | 417 | 129 | 190 | SCRUBBER | #N/A | 1 | 1 | 0.008 | 0.008 | 0 | Lb | Tons | Product | Produced | ProductTonsProduced |  | 6.6.3 | Plant uses an organic scrubber to reduce emissions. Nonsoluble organics are burned as fuel. | EPA. 1995. Section 6.6.3, Plastics: Polystyrene. In: Compilation of Air Pollutant Emission Factors, Volume 1: Stationary Point and Area Sources, Fifth Edition, AP-42. U.S. Environmental Protection Agency, Office of Air Quality Planning and Standards. Research Triangle Park, North Carolina. | C | 0 |  |  | 0
12848 | 30101817 |  | Point | Industrial Processes | Chemical Manufacturing | Plastics Production | General | VOC |  | Volatile organic compounds (VOC) | 417 | 132 | 193 | CONDENSER | #N/A | 1 | 1 | 0.08 | 0.08 | 0 | Lb | Tons | Product | Produced | ProductTonsProduced |  | 6.6.3 | Emission factor is for plants using vacuum pumps and includes emissions from dissolvers. The condenser is used downstream of primary process condensers. | EPA. 1995. Section 6.6.3, Plastics: Polystyrene. In: Compilation of Air Pollutant Emission Factors, Volume 1: Stationary Point and Area Sources, Fifth Edition, AP-42. U.S. Environmental Protection Agency, Office of Air Quality Planning and Standards. Research Triangle Park, North Carolina. | C | 0 |  |  | 0
12849 | 30101818 |  | Point | Industrial Processes | Chemical Manufacturing | Plastics Production | Reactor | 100425 | 100-42-5 | Styrene | 377 | 0 | 129 | UNCONTROLLED | #N/A | 1 | 1 | 3.000E-1 - 2.700E0 | #VALUE! | 0 | Lb | Tons | Resin | Produced | ResinTonsProduced |  |  |  | EPA. April 1993. In: Locating and Estimating Air Toxics Emissions from Sources of Styrene. EPA-454/R-93-011. U.S. Environmental Protection Agency. Research Triangle Park, North Carolina. | U | 0 |  |  | 0
12850 | 30101819 |  | Point | Industrial Processes | Chemical Manufacturing | Plastics Production | Solvent Recovery | 100425 | 100-42-5 | Styrene | 377 | 0 | 129 | UNCONTROLLED | #N/A | 1 | 1 | 0.145 | 0.145 | 0 | Lb | Tons | Resin | Produced | ResinTonsProduced |  |  | L&E data. Lack of Supporting Documentation. | Composite. Radian FIRE database 1993 Release. | U | 0 |  |  | 0
12851 | 30101819 |  | Point | Industrial Processes | Chemical Manufacturing | Plastics Production | Solvent Recovery | VOC |  | Volatile organic compounds (VOC) | 417 | 0 | 129 | UNCONTROLLED | #N/A | 1 | 1 | 3.2 | 3.2 | 0 | Lb | Tons | Product | Produced | ProductTonsProduced |  |  | Edited 05/20/92 | EPA. November 1983. In: EPA Guideline Series: Control of Volatile Organic Compound Emissions from Manufacture of High-Density Polyethylene, Polypropylene, and Polystyrene Resins. Table 2-8. EPA-450/3-83-008 (NTIS PB84-134600). U.S. Environmental Protection Agency. The emission factor applies specifically to polystyrene manufacture and is the sum of the midpoints of value ranges for the devolatilizer condenser vent and the styrene recovery unit condenser vent. | U | 0 |  |  | 0
12852 | 30101820 |  | Point | Industrial Processes | Chemical Manufacturing | Plastics Production | Polymer Drying | 100425 | 100-42-5 | Styrene | 377 | 0 | 129 | UNCONTROLLED | #N/A | 1 | 1 | 5 | 5 | 0 | Lb | Tons | Product | Produced | ProductTonsProduced |  |  | Lack of Supporting Documentation. | Memorandum from A. Smith, U.S. Environmental Protection Agency, to C. Most, Radian Corporation. October 10, 1987. Styrene Emissions. | U | 0 |  |  | 0
12853 | 30101821 |  | Point | Industrial Processes | Chemical Manufacturing | Plastics Production | Extruding/Pelletizing/Conveying/Storage | 100425 | 100-42-5 | Styrene | 377 | 0 | 129 | UNCONTROLLED | #N/A | 1 | 1 | 0.2563 | 0.2563 | 0 | Lb | Tons | Resin | Produced | ResinTonsProduced |  |  | L&E data. Lack of Supporting Documentation. | Composite. Radian FIRE database 1993 Release. | U | 0 |  |  | 0
12854 | 30101821 |  | Point | Industrial Processes | Chemical Manufacturing | Plastics Production | Extruding/Pelletizing/Conveying/Storage | VOC |  | Volatile organic compounds (VOC) | 417 | 0 | 129 | UNCONTROLLED | #N/A | 1 | 1 | 0.3 | 0.3 | 0 | Lb | Tons | Product | Produced | ProductTonsProduced |  |  | Edited 05/20/92 | EPA. November 1983. In: EPA Guideline Series: Control of Volatile Organic Compound Emissions from Manufacture of High-Density Polyethylene, Polypropylene, and Polystyrene Resins. Table 2-8. EPA-450/3-83-008 (NTIS PB84-134600). U.S. Environmental Protection Agency. The emission factor applies specifically to polystyrene manufacture, extruder quench vent (Stream D). | U | 0 |  |  | 0
12855 | 30101827 |  | Point | Industrial Processes | Chemical Manufacturing | Plastics Production | Polyamide Resins | NOX |  | Nitrogen oxides (NOx) | 303 | 0 | 129 | UNCONTROLLED | #N/A | 1 | 1 | 1 | 1 | 0 | Lb | Tons | Product | Produced | ProductTonsProduced |  |  |  | VOC emission factor based on two values from State D. VOC emissions are reported as total hydrocarbons and may overestimate VOCs. | U | 0 |  |  | 0
12856 | 30101832 |  | Point | Industrial Processes | Chemical Manufacturing | Plastics Production | Urea-Formaldehyde Resins | 50000 | 50-00-0 | Formaldehyde | 210 | 0 | 129 | UNCONTROLLED | #N/A | 1 | 1 | 0.3 | 0.3 | 0 | Lb | Tons | 37% Formaldehyde Solution | Used | 37% Formaldehyde SolutionTonsUsed |  |  | Basis unclear. Lack of Supporting Documentation. | EPA. March 1984. In: Locating and Estimating Air Emissions from Sources of Formaldehyde. EPA-450/4-84-007e. U.S. Environmental Protection Agency, Office of Air Quality Planning and Standards. Research Triangle Park, North Carolina. | U | 0 |  |  | 0
12857 | 30101832 |  | Point | Industrial Processes | Chemical Manufacturing | Plastics Production | Urea-Formaldehyde Resins | VOC |  | Volatile organic compounds (VOC) | 417 | 0 | 129 | UNCONTROLLED | #N/A | 1 | 1 | 14.7 | 14.7 | 0 | Lb | Tons | Product | Produced | ProductTonsProduced |  |  | Edited 05/20/92 | Emission factor based on data in State A. | U | 0 |  |  | 0
12858 | 30101837 |  | Point | Industrial Processes | Chemical Manufacturing | Plastics Production | Polyester Resins | 100425 | 100-42-5 | Styrene | 377 | 0 | 129 | UNCONTROLLED | #N/A | 1 | 1 | 0.115 | 0.115 | 0 | Lb | Tons | Resin | Produced | ResinTonsProduced |  |  | L&E data. Lack of Supporting Documentation. | Composite. Radian FIRE database 1993 Release. | U | 0 |  |  | 2 | Fusion and solvent processes, while reactor is operating. L&E data. Lack of Supporting Documentation.
12859 | 30101837 |  | Point | Industrial Processes | Chemical Manufacturing | Plastics Production | Polyester Resins | 100425 | 100-42-5 | Styrene | 377 | 0 | 129 | UNCONTROLLED | #N/A | 1 | 1 | 15 | 15 | 0 | Lb | 100 Pounds | Styrene | Used | Styrene100 PoundsUsed |  |  | Lack of Supporting Documentation. | EPA. May 1990. In: Assessment of VOC Emissions from Fiberglass Boat Manufacturing. EPA-600/2-90/019. U.S. Environmental Protection Agency, Office of Air Quality Planning and Standards. Research Triangle Park, North Carolina. | U | 0 |  |  | 2 | Includes closed molding, spray lay-up, and hand lay-up. Lack of Supporting Documentation.
12860 | 30101842 |  | Point | Industrial Processes | Chemical Manufacturing | Plastics Production | Melamine Resins | 50000 | 50-00-0 | Formaldehyde | 210 | 0 | 129 | UNCONTROLLED | #N/A | 1 | 1 | 0.3 | 0.3 | 0 | Lb | Tons | 37% Formaldehyde Solution | Used | 37% Formaldehyde SolutionTonsUsed |  |  | Basis unclear. Lack of Supporting Documentation. | EPA. March 1984. In: Locating and Estimating Air Emissions from Sources of Formaldehyde. EPA-450/4-84-007e. U.S. Environmental Protection Agency, Office of Air Quality Planning and Standards. Research Triangle Park, North Carolina. | U | 0 |  |  | 0
12861 | 30101842 |  | Point | Industrial Processes | Chemical Manufacturing | Plastics Production | Melamine Resins | VOC |  | Volatile organic compounds (VOC) | 417 | 0 | 129 | UNCONTROLLED | #N/A | 1 | 1 | 50 | 50 | 0 | Lb | Tons | Product | Produced | ProductTonsProduced |  |  |  | EPA. March 1978. In: Source Assessment: Plastics Processing, State-of-the-Art. Table 5. EPA-600/2-78-004c (NTIS PB 280926). U.S. Environmental Protection Agency. The emission factor applies specifically to adhesives process operation. | U | 0 |  |  | 0
12862 | 30101847 |  | Point | Industrial Processes | Chemical Manufacturing | Plastics Production | Epoxy Resins | 106898 | 106-89-8 | Epichlorohydrin | 188 | 110 | 174 | VAPOR RECOVERY UNIT | #N/A | 1 | 1 | 0.01 | 0.01 | 0 | Lb | Tons | Resin | Produced | ResinTonsProduced |  |  | 98% efficient control device; based on one facility only. Lack of Supporting Documentation. | EPA. August 1986. In: Locating and Estimating Air Emissions from Sources of Epichlorohydrin. EPA-450/4-84-007j. U.S. Environmental Protection Agency. Research Triangle Park, North Carolina. | U | 0 |  |  | 0
12863 | 30101847 |  | Point | Industrial Processes | Chemical Manufacturing | Plastics Production | Epoxy Resins | VOC |  | Volatile organic compounds (VOC) | 417 | 0 | 129 | UNCONTROLLED | #N/A | 1 | 1 | 5.1 | 5.1 | 0 | Lb | Tons | Product | Produced | ProductTonsProduced |  |  | Edited 05/20/92 | Emission factor based on data in State A. | U | 0 |  |  | 0
12864 | 30101849 |  | Point | Industrial Processes | Chemical Manufacturing | Plastics Production | Acrylonitrile-Butadiene-Styrene (ABS) Resin | 100425 | 100-42-5 | Styrene | 377 | 0 | 129 | UNCONTROLLED | #N/A | 1 | 1 | 0.013 | 0.013 | 0 | Lb | 1000 Pounds | Resin | Produced | Resin1000 PoundsProduced |  |  |  | EPA. April 1993. In: Locating and Estimating Air Toxics Emissions from Sources of Styrene. EPA-454/R-93-011. U.S. Environmental Protection Agency. Research Triangle Park, North Carolina. | B | 0 |  |  | 2 | Die vent
12865 | 30101849 |  | Point | Industrial Processes | Chemical Manufacturing | Plastics Production | Acrylonitrile-Butadiene-Styrene (ABS) Resin | 100425 | 100-42-5 | Styrene | 377 | 0 | 129 | UNCONTROLLED | #N/A | 1 | 1 | 1.39 | 1.39 | 0 | Lb | 1000 Pounds | Resin | Produced | Resin1000 PoundsProduced |  |  |  | EPA. April 1993. In: Locating and Estimating Air Toxics Emissions from Sources of Styrene. EPA-454/R-93-011. U.S. Environmental Protection Agency. Research Triangle Park, North Carolina. | B | 0 |  |  | 2 | Vacuum pump to extruder.
12866 | 30101849 |  | Point | Industrial Processes | Chemical Manufacturing | Plastics Production | Acrylonitrile-Butadiene-Styrene (ABS) Resin | 100425 | 100-42-5 | Styrene | 377 | 2 | 131 | WET SCRUBBER - MEDIUM EFFICIENCY | #N/A | 1 | 1 | 0.667 | 0.667 | 0 | Lb | 1000 Pounds | Resin | Produced | Resin1000 PoundsProduced |  |  | L&E data. | Composite. Radian FIRE database 1993 Release. | U | 0 |  |  | 0
12867 | 30101849 |  | Point | Industrial Processes | Chemical Manufacturing | Plastics Production | Acrylonitrile-Butadiene-Styrene (ABS) Resin | 100425 | 100-42-5 | Styrene | 377 | 2 | 131 | WET SCRUBBER - MEDIUM EFFICIENCY | #N/A | 1 | 1 | 0.006 | 0.006 | 0 | Lb | 1000 Pounds | Resin | Produced | Resin1000 PoundsProduced |  |  |  | EPA. April 1993. In: Locating and Estimating Air Toxics Emissions from Sources of Styrene. EPA-454/R-93-011. U.S. Environmental Protection Agency. Research Triangle Park, North Carolina. | B | 0 |  |  | 0
12867 | 30101849 |  | Point | Industrial Processes | Chemical Manufacturing | Plastics Production | Acrylonitrile-Butadiene-Styrene (ABS) Resin | 100425 | 100-42-5 | Styrene | 377 | 48 | 151 | ACTIVATED CARBON ADSORPTION | #N/A | 0 |  | 0.006 |  | 0 | Lb | 1000 Pounds | Resin | Produced | Resin1000 PoundsProduced |  |  |  | EPA. April 1993. In: Locating and Estimating Air Toxics Emissions from Sources of Styrene. EPA-454/R-93-011. U.S. Environmental Protection Agency. Research Triangle Park, North Carolina. | B | 0 |  |  | 0
12868 | 30101894 |  | Point | Industrial Processes | Chemical Manufacturing | Plastics Production | Solvent Storage | 75092 | 75-09-2 | Dichloromethane | 175 | 0 | 129 | UNCONTROLLED | #N/A | 1 | 1 | 6 | 6 | 0 | Lb | Tons | Methylene Chloride | Used | Methylene ChlorideTonsUsed |  |  | Calculated from questionnaire responses using AP-42 equations. Lack of Supporting Documentation. | Memorandum from R. Pandullo and R. Nash, Radian Corporation, to Methylene Chloride File. April 28, 1986. Estimate of Methylene Chloride Emissions from Polyurethane Foam Slabstock Facilities and Emission Reductions Achievable with Additional Controls. | U | 0 |  |  | 0
12869 | 30101894 |  | Point | Industrial Processes | Chemical Manufacturing | Plastics Production | Solvent Storage | 75092 | 75-09-2 | Dichloromethane | 175 | 73 | 162 | REFRIGERATED CONDENSER | #N/A | 1 | 1 | 1 | 1 | 0 | Lb | Tons | Methylene Chloride | Used | Methylene ChlorideTonsUsed |  |  | Engineering Judgment. | Memorandum from R. Pandullo and R. Nash, Radian Corporation, to Methylene Chloride File. April 28, 1986. Estimate of Methylene Chloride Emissions from Polyurethane Foam Slabstock Facilities and Emission Reductions Achievable with Additional Controls. | U | 0 |  |  | 0
12870 | 30101899 |  | Point | Industrial Processes | Chemical Manufacturing | Plastics Production | Others Not Specified | PM-FIL |  | PM, filterable | 334 | 0 | 129 | UNCONTROLLED | #N/A | 1 | 1 | 0.33 | 0.33 | 0 | Lb | Tons | Product | Produced | ProductTonsProduced |  | 6.6.2 |  | EPA. 1995. Section 6.6.2, Plastics: Poly(ethylene terephthalate). In: Compilation of Air Pollutant Emission Factors, Volume 1: Stationary Point and Area Sources, Fifth Edition, AP-42. U.S. Environmental Protection Agency, Office of Air Quality Planning and Standards. Research Triangle Park, North Carolina. | C | 0 |  |  | 2 | Poly(ethylene terephthalate) (PET) production from dimethyl terephthalate (DMT). Storage of DMT.
12871 | 30101899 |  | Point | Industrial Processes | Chemical Manufacturing | Plastics Production | Others Not Specified | PM-FIL |  | PM, filterable | 334 | 0 | 129 | UNCONTROLLED | #N/A | 1 | 1 | 0.34 | 0.34 | 0 | Lb | Tons | Product | Produced | ProductTonsProduced |  | 6.6.2 |  | EPA. 1995. Section 6.6.2, Plastics: Poly(ethylene terephthalate). In: Compilation of Air Pollutant Emission Factors, Volume 1: Stationary Point and Area Sources, Fifth Edition, AP-42. U.S. Environmental Protection Agency, Office of Air Quality Planning and Standards. Research Triangle Park, North Carolina. | C | 0 |  |  | 2 | Poly(ethylene terephthalate) (PET) production from dimethyl terephthalate (DMT). Total Plant.
12872 | 30101899 |  | Point | Industrial Processes | Chemical Manufacturing | Plastics Production | Others Not Specified | 100425 | 100-42-5 | Styrene | 377 | 0 | 129 | UNCONTROLLED | #N/A | 1 | 1 | 0.055 | 0.055 | 0 | Lb | Pounds | Styrene | Used | StyrenePoundsUsed |  |  | Emission factor is for the entire process and represents emissions from the spray booth, gel coat oven, curing oven, tank room, and mixing room. L&E data. | Composite. Radian FIRE database 1993 Release. | U | 0 |  |  | 0
12873 | 30101899 |  | Point | Industrial Processes | Chemical Manufacturing | Plastics Production | Others Not Specified | VOC |  | Volatile organic compounds (VOC) | 417 | 0 | 129 | UNCONTROLLED | #N/A | 1 | 1 | 0.01 | 0.01 | 0 | Lb | Tons | Product | Produced | ProductTonsProduced |  | 6.6.2 |  | EPA. 1995. Section 6.6.2, Plastics: Poly(ethylene terephthalate). In: Compilation of Air Pollutant Emission Factors, Volume 1: Stationary Point and Area Sources, Fifth Edition, AP-42. U.S. Environmental Protection Agency, Office of Air Quality Planning and Standards. Research Triangle Park, North Carolina. | C | 0 |  |  | 12 | Poly(ethylene terephthalate) (PET) production from dimethyl terephthalate (DMT) or from terephthalic acid (TPA). Prepolymerizer reactor vacuum system.
12874 | 30101899 |  | Point | Industrial Processes | Chemical Manufacturing | Plastics Production | Others Not Specified | VOC |  | Volatile organic compounds (VOC) | 417 | 0 | 129 | UNCONTROLLED | #N/A | 1 | 1 | 0.001 | 0.001 | 0 | Lb | Tons | Product | Produced | ProductTonsProduced |  | 6.6.2 |  | EPA. 1995. Section 6.6.2, Plastics: Poly(ethylene terephthalate). In: Compilation of Air Pollutant Emission Factors, Volume 1: Stationary Point and Area Sources, Fifth Edition, AP-42. U.S. Environmental Protection Agency, Office of Air Quality Planning and Standards. Research Triangle Park, North Carolina. | C | 0 |  |  | 12 | Poly(ethylene terephthalate) (PET) production from dimethyl terephthalate (DMT) or from terephthalic acid (TPA). Ethylene glycol recovery vacuum system.
12875 | 30101899 |  | Point | Industrial Processes | Chemical Manufacturing | Plastics Production | Others Not Specified | VOC |  | Volatile organic compounds (VOC) | 417 | 0 | 129 | UNCONTROLLED | #N/A | 1 | 1 | 1.460E0 - 7.800E0 | #VALUE! | 0 | Lb | Tons | Product | Produced | ProductTonsProduced |  | 6.6.2 | Lower value of range reflects emissions where spray condensers are used off the prepolymerizers and the polymerization reactors. Upper value reflects emissions where condensers are not used. | EPA. 1995. Section 6.6.2, Plastics: Poly(ethylene terephthalate). In: Compilation of Air Pollutant Emission Factors, Volume 1: Stationary Point and Area Sources, Fifth Edition, AP-42. U.S. Environmental Protection Agency, Office of Air Quality Planning and Standards. Research Triangle Park, North Carolina. | C | 0 |  |  | 12 | Poly(ethylene terephthalate) (PET) production from dimethyl terephthalate (DMT). Entire plant. Lower value of range reflects emissions where spray condensers are used off the prepolymerizers and the polymerization reactors. Upper value reflects emissions where condensers are not used.
12876 | 30101899 |  | Point | Industrial Processes | Chemical Manufacturing | Plastics Production | Others Not Specified | VOC |  | Volatile organic compounds (VOC) | 417 | 0 | 129 | UNCONTROLLED | #N/A | 1 | 1 | 0.018 | 0.018 | 0 | Lb | Tons | Product | Produced | ProductTonsProduced |  | 6.6.2 |  | EPA. 1995. Section 6.6.2, Plastics: Poly(ethylene terephthalate). In: Compilation of Air Pollutant Emission Factors, Volume 1: Stationary Point and Area Sources, Fifth Edition, AP-42. U.S. Environmental Protection Agency, Office of Air Quality Planning and Standards. Research Triangle Park, North Carolina. | C | 0 |  |  | 12 | Poly(ethylene terephthalate) (PET) production from dimethyl terephthalate (DMT) or from terephthalic acid (TPA). Prepolymerizer vacuum system.
12877 | 30101899 |  | Point | Industrial Processes | Chemical Manufacturing | Plastics Production | Others Not Specified | VOC |  | Volatile organic compounds (VOC) | 417 | 0 | 129 | UNCONTROLLED | #N/A | 1 | 1 | 0.0018 | 0.0018 | 0 | Lb | Tons | Product | Produced | ProductTonsProduced |  | 6.6.2 |  | EPA. 1995. Section 6.6.2, Plastics: Poly(ethylene terephthalate). In: Compilation of Air Pollutant Emission Factors, Volume 1: Stationary Point and Area Sources, Fifth Edition, AP-42. U.S. Environmental Protection Agency, Office of Air Quality Planning and Standards. Research Triangle Park, North Carolina. | C | 0 |  |  | 12 | Poly(ethylene terephthalate) (PET) production from dimethyl terephthalate (DMT) or from terephthalic acid (TPA). Ethylene glycol process tanks.
12878 | 30101899 |  | Point | Industrial Processes | Chemical Manufacturing | Plastics Production | Others Not Specified | VOC |  | Volatile organic compounds (VOC) | 417 | 0 | 129 | UNCONTROLLED | #N/A | 1 | 1 | 0.2 | 0.2 | 0 | Lb | Tons | Product | Produced | ProductTonsProduced |  | 6.6.2 |  | EPA. 1995. Section 6.6.2, Plastics: Poly(ethylene terephthalate). In: Compilation of Air Pollutant Emission Factors, Volume 1: Stationary Point and Area Sources, Fifth Edition, AP-42. U.S. Environmental Protection Agency, Office of Air Quality Planning and Standards. Research Triangle Park, North Carolina. | C | 0 |  |  | 12 | Poly(ethylene terephthalate) (PET) production from dimethyl terephthalate (DMT) or from terephthalic acid (TPA). Raw material storage.
12879 | 30101899 |  | Point | Industrial Processes | Chemical Manufacturing | Plastics Production | Others Not Specified | VOC |  | Volatile organic compounds (VOC) | 417 | 0 | 129 | UNCONTROLLED | #N/A | 1 | 1 | 0.02 | 0.02 | 0 | Lb | Tons | Product | Produced | ProductTonsProduced |  | 6.6.2 |  | EPA. 1995. Section 6.6.2, Plastics: Poly(ethylene terephthalate). In: Compilation of Air Pollutant Emission Factors, Volume 1: Stationary Point and Area Sources, Fifth Edition, AP-42. U.S. Environmental Protection Agency, Office of Air Quality Planning and Standards. Research Triangle Park, North Carolina. | C | 0 |  |  | 12 | Poly(ethylene terephthalate) (PET) production from dimethyl terephthalate (DMT). Ethylene glycol recovery condenser.
12880 | 30101899 |  | Point | Industrial Processes | Chemical Manufacturing | Plastics Production | Others Not Specified | VOC |  | Volatile organic compounds (VOC) | 417 | 0 | 129 | UNCONTROLLED | #N/A | 1 | 1 | 4.000E-1 - 6.800E0 | #VALUE! | 0 | Lb | Tons | Product | Produced | ProductTonsProduced |  | 6.6.2 | Lower end of range reflects emissions where spray condensers are used off the prepolymerizers and the polymerization reactors; upper value reflects emissions where condensers were not used. | EPA. 1995. Section 6.6.2, Plastics: Poly(ethylene terephthalate). In: Compilation of Air Pollutant Emission Factors, Volume 1: Stationary Point and Area Sources, Fifth Edition, AP-42. U.S. Environmental Protection Agency, Office of Air Quality Planning and Standards. Research Triangle Park, North Carolina. | C | 0 |  |  | 12 | Poly(ethylene terephthalate) (PET) production from dimethyl terephthalate (DMT). Cooling Tower. Lower end of range reflects emissions where spray condensers are used off the prepolymerizers and the polymerization reactors; upper value reflects emissions where condensers were not used.
12881 | 30101899 |  | Point | Industrial Processes | Chemical Manufacturing | Plastics Production | Others Not Specified | VOC |  | Volatile organic compounds (VOC) | 417 | 0 | 129 | UNCONTROLLED | #N/A | 1 | 1 | 0.04 | 0.04 | 0 | Lb | Tons | Product | Produced | ProductTonsProduced |  | 6.6.2 |  | EPA. 1995. Section 6.6.2, Plastics: Poly(ethylene terephthalate). In: Compilation of Air Pollutant Emission Factors, Volume 1: Stationary Point and Area Sources, Fifth Edition, AP-42. U.S. Environmental Protection Agency, Office of Air Quality Planning and Standards. Research Triangle Park, North Carolina. | C | 0 |  |  | 12 | Poly(ethylene terephthalate) (PET) production from dimethyl terephthalate (DMT). Sludge storage and handling.
12882 | 30101899 |  | Point | Industrial Processes | Chemical Manufacturing | Plastics Production | Others Not Specified | VOC |  | Volatile organic compounds (VOC) | 417 | 0 | 129 | UNCONTROLLED | #N/A | 1 | 1 | 0.6 | 0.6 | 0 | Lb | Tons | Product | Produced | ProductTonsProduced |  | 6.6.2 |  | EPA. 1995. Section 6.6.2, Plastics: Poly(ethylene terephthalate). In: Compilation of Air Pollutant Emission Factors, Volume 1: Stationary Point and Area Sources, Fifth Edition, AP-42. U.S. Environmental Protection Agency, Office of Air Quality Planning and Standards. Research Triangle Park, North Carolina. | C | 0 |  |  | 12 | Poly(ethylene terephthalate) (PET) production from dimethyl terephthalate (DMT). Methanol recovery system.
12883 | 30101899 |  | Point | Industrial Processes | Chemical Manufacturing | Plastics Production | Others Not Specified | VOC |  | Volatile organic compounds (VOC) | 417 | 0 | 129 | UNCONTROLLED | #N/A | 1 | 1 | 7.200E-1 - 7.200E0 | #VALUE! | 0 | Lb | Tons | Product | Produced | ProductTonsProduced |  | 6.6.2 | Lower value reflects emissions where spray condensers are used off all prepolymerizers and polymerizations reactors. Upper value reflects emissions shere spray condensers are not used. | EPA. 1995. Section 6.6.2, Plastics: Poly(ethylene terephthalate). In: Compilation of Air Pollutant Emission Factors, Volume 1: Stationary Point and Area Sources, Fifth Edition, AP-42. U.S. Environmental Protection Agency, Office of Air Quality Planning and Standards. Research Triangle Park, North Carolina. | C | 0 |  |  | 12 | Poly(ethylene terephthalate) (PET) production from terephthalic acid (TPA). Entire process. Lower value reflects emissions where spray condensers are used off all prepolymerizers and polymerizations reactors. Upper value reflects emissions shere spray condensers are not used.
12884 | 30101899 |  | Point | Industrial Processes | Chemical Manufacturing | Plastics Production | Others Not Specified | VOC |  | Volatile organic compounds (VOC) | 417 | 0 | 129 | UNCONTROLLED | #N/A | 1 | 1 | 0.08 | 0.08 | 0 | Lb | Tons | Product | Produced | ProductTonsProduced |  | 6.6.2 |  | EPA. 1995. Section 6.6.2, Plastics: Poly(ethylene terephthalate). In: Compilation of Air Pollutant Emission Factors, Volume 1: Stationary Point and Area Sources, Fifth Edition, AP-42. U.S. Environmental Protection Agency, Office of Air Quality Planning and Standards. Research Triangle Park, North Carolina. | A | 0 |  |  | 12 | Poly(ethylene terephthalate) (PET) production from terephthalic acid (TPA). Esterification.
12885 | 30101899 |  | Point | Industrial Processes | Chemical Manufacturing | Plastics Production | Others Not Specified | VOC |  | Volatile organic compounds (VOC) | 417 | 73 | 162 | REFRIGERATED CONDENSER | #N/A | 1 | 1 | 0.18 | 0.18 | 0 | Lb | Tons | Product | Produced | ProductTonsProduced |  | 6.6.2 |  | EPA. 1995. Section 6.6.2, Plastics: Poly(ethylene terephthalate). In: Compilation of Air Pollutant Emission Factors, Volume 1: Stationary Point and Area Sources, Fifth Edition, AP-42. U.S. Environmental Protection Agency, Office of Air Quality Planning and Standards. Research Triangle Park, North Carolina. | C | 0 |  |  | 0
12886 | 30101901 |  | Point | Industrial Processes | Chemical Manufacturing | Phthalic Anhydride | o-Xylene Oxidation: Main Process Stream | CO | 630-08-0 | Carbon monoxide | 137 | 0 | 129 | UNCONTROLLED | #N/A | 1 | 1 | 301 | 301 | 0 | Lb | Tons | Phthalic Anhydride | Produced | Phthalic AnhydrideTonsProduced |  | 6.5 |  | EPA. 1995. Section 6.5, Phthalic Anhydride. In: Compilation of Air Pollutant Emission Factors, Volume 1: Stationary Point and Area Sources, Fifth Edition, AP-42. U.S. Environmental Protection Agency, Office of Air Quality Planning and Standards. Research Triangle Park, North Carolina. | B | 0 |  |  | 0
12887 | 30101901 |  | Point | Industrial Processes | Chemical Manufacturing | Phthalic Anhydride | o-Xylene Oxidation: Main Process Stream | CO | 630-08-0 | Carbon monoxide | 137 | 99 | 169 | MISCELLANEOUS CONTROL DEVICES | #N/A | 1 | 1 | 12 | 12 | 0 | Lb | Tons | Phthalic Anhydride | Produced | Phthalic AnhydrideTonsProduced |  | 6.5 | Control devices are scrubber and thermal incinerator. | EPA. 1995. Section 6.5, Phthalic Anhydride. In: Compilation of Air Pollutant Emission Factors, Volume 1: Stationary Point and Area Sources, Fifth Edition, AP-42. U.S. Environmental Protection Agency, Office of Air Quality Planning and Standards. Research Triangle Park, North Carolina. | B | 0 |  |  | 3 | Control devices are scrubber and thermal incinerator.
12888 | 30101901 |  | Point | Industrial Processes | Chemical Manufacturing | Phthalic Anhydride | o-Xylene Oxidation: Main Process Stream | CO | 630-08-0 | Carbon monoxide | 137 | 99 | 169 | MISCELLANEOUS CONTROL DEVICES | #N/A | 1 | 1 | 15 | 15 | 0 | Lb | Tons | Phthalic Anhydride | Produced | Phthalic AnhydrideTonsProduced |  | 6.5 | Control device is thermal incinerator. | EPA. 1995. Section 6.5, Phthalic Anhydride. In: Compilation of Air Pollutant Emission Factors, Volume 1: Stationary Point and Area Sources, Fifth Edition, AP-42. U.S. Environmental Protection Agency, Office of Air Quality Planning and Standards. Research Triangle Park, North Carolina. | B | 0 |  |  | 3 | Control device is thermal incinerator.
12889 | 30101901 |  | Point | Industrial Processes | Chemical Manufacturing | Phthalic Anhydride | o-Xylene Oxidation: Main Process Stream | CO | 630-08-0 | Carbon monoxide | 137 | 99 | 169 | MISCELLANEOUS CONTROL DEVICES | #N/A | 1 | 1 | 15 | 15 | 0 | Lb | Tons | Phthalic Anhydride | Produced | Phthalic AnhydrideTonsProduced |  | 6.5 | Control device is incinerator with steam generator. | EPA. 1995. Section 6.5, Phthalic Anhydride. In: Compilation of Air Pollutant Emission Factors, Volume 1: Stationary Point and Area Sources, Fifth Edition, AP-42. U.S. Environmental Protection Agency, Office of Air Quality Planning and Standards. Research Triangle Park, North Carolina. | B | 0 |  |  | 3 | Control device is incinerator with steam generator.
12890 | 30101901 |  | Point | Industrial Processes | Chemical Manufacturing | Phthalic Anhydride | o-Xylene Oxidation: Main Process Stream | 108316 | 108-31-6 | Maleic anhydride | 256 | 0 | 129 | UNCONTROLLED | #N/A | 1 | 1 | 104 | 104 | 0 | Lb | Tons | Phthalic Anhydride | Produced | Phthalic AnhydrideTonsProduced |  |  | Based on test data. Engineering Judgment. | Serth, R.W. and T.W. Hughes. 1976. In: Source Assessment: Phthalic Anhydride (Air Emissions). EPA-600/2-76-032d. U.S. Environmental Protection Agency. Washington, D.C. | U | 0 |  |  | 2 | Xylene process. Main process incinerator. Based on test data. Engineering Judgment.
12891 | 30101901 |  | Point | Industrial Processes | Chemical Manufacturing | Phthalic Anhydride | o-Xylene Oxidation: Main Process Stream | 108316 | 108-31-6 | Maleic anhydride | 256 | 0 | 129 | UNCONTROLLED | #N/A | 1 | 1 | 7.5 | 7.5 | 0 | Lb | Tons | Phthalic Anhydride | Produced | Phthalic AnhydrideTonsProduced |  |  | Based on test data. Engineering Judgment. | Serth, R.W. and T.W. Hughes. 1976. In: Source Assessment: Phthalic Anhydride (Air Emissions). EPA-600/2-76-032d. U.S. Environmental Protection Agency. Washington, D.C. | U | 0 |  |  | 2 | Xylene process. Secondary incinerator. Based on test data. Engineering Judgment.
12892 | 30101901 |  | Point | Industrial Processes | Chemical Manufacturing | Phthalic Anhydride | o-Xylene Oxidation: Main Process Stream | 85449 | 85-44-9 | Phthalic anhydride | 329 | 0 | 129 | UNCONTROLLED | #N/A | 1 | 1 | 21.2 | 21.2 | 0 | Lb | Tons | Phthalic Anhydride | Produced | Phthalic AnhydrideTonsProduced |  |  | Based on test data. Engineering Judgment. | Serth, R.W. and T.W. Hughes. 1976. In: Source Assessment: Phthalic Anhydride (Air Emissions). EPA-600/2-76-032d. U.S. Environmental Protection Agency. Washington, D.C. | U | 0 |  |  | 2 | Xylene process. Secondary incinerator. Based on test data. Engineering Judgment.
12893 | 30101901 |  | Point | Industrial Processes | Chemical Manufacturing | Phthalic Anhydride | o-Xylene Oxidation: Main Process Stream | 85449 | 85-44-9 | Phthalic anhydride | 329 | 0 | 129 | UNCONTROLLED | #N/A | 1 | 1 | 31.2 | 31.2 | 0 | Lb | Tons | Phthalic Anhydride | Produced | Phthalic AnhydrideTonsProduced |  |  | Based on test data. Engineering Judgment. | Serth, R.W. and T.W. Hughes. 1976. In: Source Assessment: Phthalic Anhydride (Air Emissions). EPA-600/2-76-032d. U.S. Environmental Protection Agency. Washington, D.C. | U | 0 |  |  | 2 | Xylene process. Main process incinerator. Based on test data. Engineering Judgment.
12894 | 30101901 |  | Point | Industrial Processes | Chemical Manufacturing | Phthalic Anhydride | o-Xylene Oxidation: Main Process Stream | PM-FIL |  | PM, filterable | 334 | 0 | 129 | UNCONTROLLED | #N/A | 1 | 1 | 138 | 138 | 0 | Lb | Tons | Phthalic Anhydride | Produced | Phthalic AnhydrideTonsProduced |  |  |  | EPA. September 1985. In: Compilation of Air Pollutant Emission Factors, Volume 1: Stationary Point and Area Sources, Fourth Edition with Supplements A, B, and C, AP-42. U.S. Environmental Protection Agency, Office of Air Quality Planning and Standards. Research Triangle Park, North Carolina. | B | 0 |  | 1998-09-11 | 2
12895 | 30101901 |  | Point | Industrial Processes | Chemical Manufacturing | Phthalic Anhydride | o-Xylene Oxidation: Main Process Stream | PM-FIL |  | PM, filterable | 334 | 0 | 129 | UNCONTROLLED | #N/A | 1 | 1 | 138 | 138 | 0 | Lb | Tons | Phthalic Anhydride | Produced | Phthalic AnhydrideTonsProduced |  | 6.5 | Compounds are phthalic anhydride, maleic anhydride, benzoic acid, and naphthaquinone. | EPA. 1995. Section 6.5, Phthalic Anhydride. In: Compilation of Air Pollutant Emission Factors, Volume 1: Stationary Point and Area Sources, Fifth Edition, AP-42. U.S. Environmental Protection Agency, Office of Air Quality Planning and Standards. Research Triangle Park, North Carolina. | B | 0 |  |  | 0
12896 | 30101901 |  | Point | Industrial Processes | Chemical Manufacturing | Phthalic Anhydride | o-Xylene Oxidation: Main Process Stream | PM-FIL |  | PM, filterable | 334 | 99 | 169 | MISCELLANEOUS CONTROL DEVICES | #N/A | 1 | 1 | 6 | 6 | 0 | Lb | Tons | Phthalic Anhydride | Produced | Phthalic AnhydrideTonsProduced |  | 6.5 | Control devices are scrubber and thermal incinerator. | EPA. 1995. Section 6.5, Phthalic Anhydride. In: Compilation of Air Pollutant Emission Factors, Volume 1: Stationary Point and Area Sources, Fifth Edition, AP-42. U.S. Environmental Protection Agency, Office of Air Quality Planning and Standards. Research Triangle Park, North Carolina. | B | 0 |  |  | 3 | Control devices are scrubber and thermal incinerator.
12897 | 30101901 |  | Point | Industrial Processes | Chemical Manufacturing | Phthalic Anhydride | o-Xylene Oxidation: Main Process Stream | PM-FIL |  | PM, filterable | 334 | 99 | 169 | MISCELLANEOUS CONTROL DEVICES | #N/A | 1 | 1 | 7 | 7 | 0 | Lb | Tons | Phthalic Anhydride | Produced | Phthalic AnhydrideTonsProduced |  | 6.5 | Control device is thermal incinerator. | EPA. 1995. Section 6.5, Phthalic Anhydride. In: Compilation of Air Pollutant Emission Factors, Volume 1: Stationary Point and Area Sources, Fifth Edition, AP-42. U.S. Environmental Protection Agency, Office of Air Quality Planning and Standards. Research Triangle Park, North Carolina. | B | 0 |  |  | 3 | Control device is thermal incinerator.
12898 | 30101901 |  | Point | Industrial Processes | Chemical Manufacturing | Phthalic Anhydride | o-Xylene Oxidation: Main Process Stream | PM-FIL |  | PM, filterable | 334 | 99 | 169 | MISCELLANEOUS CONTROL DEVICES | #N/A | 1 | 1 | 7 | 7 | 0 | Lb | Tons | Phthalic Anhydride | Produced | Phthalic AnhydrideTonsProduced |  | 6.5 | Control device is incinerator with steam generator. | EPA. 1995. Section 6.5, Phthalic Anhydride. In: Compilation of Air Pollutant Emission Factors, Volume 1: Stationary Point and Area Sources, Fifth Edition, AP-42. U.S. Environmental Protection Agency, Office of Air Quality Planning and Standards. Research Triangle Park, North Carolina. | B | 0 |  |  | 3 | Control device is incinerator with steam generator.
12899 | 30101901 |  | Point | Industrial Processes | Chemical Manufacturing | Phthalic Anhydride | o-Xylene Oxidation: Main Process Stream | PM10-FIL |  | PM10, filterable | 338 | 0 | 129 | UNCONTROLLED | #N/A | 1 | 1 | 130 | 130 | 0 | Lb | Tons | Phthalic Anhydride | Produced | Phthalic AnhydrideTonsProduced |  |  |  | EPA. Appendix C.2. In: Compilation of Air Pollutant Emission Factors, Volume 1: Stationary Point and Area Sources, Fourth Edition, AP-42. U.S. Environmental Protection Agency, Office of Air Quality Planning and Standards. Research Triangle Park, North Carolina. | B | 0 |  |  | 0
12900 | 30101901 |  | Point | Industrial Processes | Chemical Manufacturing | Phthalic Anhydride | o-Xylene Oxidation: Main Process Stream |  |  | Sulfur oxides (SOx) | 381 | 0 | 129 | UNCONTROLLED | #N/A | 1 | 1 | 94 | 94 | 0 | Lb | Tons | Phthalic Anhydride | Produced | Phthalic AnhydrideTonsProduced |  | 6.5 |  | EPA. 1995. Section 6.5, Phthalic Anhydride. In: Compilation of Air Pollutant Emission Factors, Volume 1: Stationary Point and Area Sources, Fifth Edition, AP-42. U.S. Environmental Protection Agency, Office of Air Quality Planning and Standards. Research Triangle Park, North Carolina. | B | 0 |  |  | 0
12901 | 30101901 |  | Point | Industrial Processes | Chemical Manufacturing | Phthalic Anhydride | o-Xylene Oxidation: Main Process Stream |  |  | Sulfur oxides (SOx) | 381 | 99 | 169 | MISCELLANEOUS CONTROL DEVICES | #N/A | 1 | 1 | 9.4 | 9.4 | 0 | Lb | Tons | Phthalic Anhydride | Produced | Phthalic AnhydrideTonsProduced |  | 6.5 | Control devices are scrubber and thermal incinerator. | EPA. 1995. Section 6.5, Phthalic Anhydride. In: Compilation of Air Pollutant Emission Factors, Volume 1: Stationary Point and Area Sources, Fifth Edition, AP-42. U.S. Environmental Protection Agency, Office of Air Quality Planning and Standards. Research Triangle Park, North Carolina. | B | 0 |  |  | 3 | Control devices are scrubber and thermal incinerator.
12902 | 30101901 |  | Point | Industrial Processes | Chemical Manufacturing | Phthalic Anhydride | o-Xylene Oxidation: Main Process Stream |  |  | Sulfur oxides (SOx) | 381 | 99 | 169 | MISCELLANEOUS CONTROL DEVICES | #N/A | 1 | 1 | 9.4 | 9.4 | 0 | Lb | Tons | Phthalic Anhydride | Produced | Phthalic AnhydrideTonsProduced |  | 6.5 | Control device is thermal incinerator. | EPA. 1995. Section 6.5, Phthalic Anhydride. In: Compilation of Air Pollutant Emission Factors, Volume 1: Stationary Point and Area Sources, Fifth Edition, AP-42. U.S. Environmental Protection Agency, Office of Air Quality Planning and Standards. Research Triangle Park, North Carolina. | B | 0 |  |  | 3 | Control device is thermal incinerator.
12903 | 30101901 |  | Point | Industrial Processes | Chemical Manufacturing | Phthalic Anhydride | o-Xylene Oxidation: Main Process Stream |  |  | Sulfur oxides (SOx) | 381 | 99 | 169 | MISCELLANEOUS CONTROL DEVICES | #N/A | 1 | 1 | 9.4 | 9.4 | 0 | Lb | Tons | Phthalic Anhydride | Produced | Phthalic AnhydrideTonsProduced |  | 6.5 | Control device is incinerator with steam generator. | EPA. 1995. Section 6.5, Phthalic Anhydride. In: Compilation of Air Pollutant Emission Factors, Volume 1: Stationary Point and Area Sources, Fifth Edition, AP-42. U.S. Environmental Protection Agency, Office of Air Quality Planning and Standards. Research Triangle Park, North Carolina. | B | 0 |  |  | 3 | Control device is incinerator with steam generator.
12904 | 30101901 |  | Point | Industrial Processes | Chemical Manufacturing | Phthalic Anhydride | o-Xylene Oxidation: Main Process Stream | 95476 | 95-47-6 | o-Xylene | 315 | 0 | 129 | UNCONTROLLED | #N/A | 1 | 1 | 0.00014 | 0.00014 | 0 | Lb | Pounds | Xylene | Used | XylenePoundsUsed |  |  | Engineering Judgment. | EPA. March 1994. In: Locating and Estimating Air Emissions from Sources of Xylene, Final Report. EPA-454/R-93-048. U.S. Environmental Protection Agency. Research Triangle Park, North Carolina. | U | 0 |  |  | 0
12905 | 30101902 |  | Point | Industrial Processes | Chemical Manufacturing | Phthalic Anhydride | o-Xylene Oxidation: Pre-Treatment | PM-FIL |  | PM, filterable | 334 | 0 | 129 | UNCONTROLLED | #N/A | 1 | 1 | 13 | 13 | 0 | Lb | Tons | Phthalic Anhydride | Produced | Phthalic AnhydrideTonsProduced |  |  |  | EPA. September 1985. In: Compilation of Air Pollutant Emission Factors, Volume 1: Stationary Point and Area Sources, Fourth Edition with Supplements A, B, and C, AP-42. U.S. Environmental Protection Agency, Office of Air Quality Planning and Standards. Research Triangle Park, North Carolina. | B | 0 |  | 1998-09-11 | 2
12906 | 30101902 |  | Point | Industrial Processes | Chemical Manufacturing | Phthalic Anhydride | o-Xylene Oxidation: Pre-Treatment | PM-FIL |  | PM, filterable | 334 | 0 | 129 | UNCONTROLLED | #N/A | 1 | 1 | 13 | 13 | 0 | Lb | Tons | Phthalic Anhydride | Produced | Phthalic AnhydrideTonsProduced |  | 6.5 | Compounds are: phthalic anhydride, maleic anhydride, benzoic acid, naphthalene. | EPA. 1995. Section 6.5, Phthalic Anhydride. In: Compilation of Air Pollutant Emission Factors, Volume 1: Stationary Point and Area Sources, Fifth Edition, AP-42. U.S. Environmental Protection Agency, Office of Air Quality Planning and Standards. Research Triangle Park, North Carolina. | B | 0 |  |  | 0
12907 | 30101902 |  | Point | Industrial Processes | Chemical Manufacturing | Phthalic Anhydride | o-Xylene Oxidation: Pre-Treatment | PM-FIL |  | PM, filterable | 334 | 99 | 169 | MISCELLANEOUS CONTROL DEVICES | #N/A | 1 | 1 | 0.5 | 0.5 | 0 | Lb | Tons | Phthalic Anhydride | Produced | Phthalic AnhydrideTonsProduced |  | 6.5 | Control devices are scrubber and thermal incinerator. | EPA. 1995. Section 6.5, Phthalic Anhydride. In: Compilation of Air Pollutant Emission Factors, Volume 1: Stationary Point and Area Sources, Fifth Edition, AP-42. U.S. Environmental Protection Agency, Office of Air Quality Planning and Standards. Research Triangle Park, North Carolina. | B | 0 |  |  | 2 | Control devices are scrubber and thermal incinerator.
12908 | 30101902 |  | Point | Industrial Processes | Chemical Manufacturing | Phthalic Anhydride | o-Xylene Oxidation: Pre-Treatment | PM-FIL |  | PM, filterable | 334 | 99 | 169 | MISCELLANEOUS CONTROL DEVICES | #N/A | 1 | 1 | 0.7 | 0.7 | 0 | Lb | Tons | Phthalic Anhydride | Produced | Phthalic AnhydrideTonsProduced |  | 6.5 | Control device is thermal incinerator. | EPA. 1995. Section 6.5, Phthalic Anhydride. In: Compilation of Air Pollutant Emission Factors, Volume 1: Stationary Point and Area Sources, Fifth Edition, AP-42. U.S. Environmental Protection Agency, Office of Air Quality Planning and Standards. Research Triangle Park, North Carolina. | B | 0 |  |  | 2 | Control device is thermal incinerator.
12909 | 30101902 |  | Point | Industrial Processes | Chemical Manufacturing | Phthalic Anhydride | o-Xylene Oxidation: Pre-Treatment | PM10-FIL |  | PM10, filterable | 338 | 0 | 129 | UNCONTROLLED | #N/A | 1 | 1 | 12.2 | 12.2 | 0 | Lb | Tons | Phthalic Anhydride | Produced | Phthalic AnhydrideTonsProduced |  |  |  | EPA. Appendix C.2. In: Compilation of Air Pollutant Emission Factors, Volume 1: Stationary Point and Area Sources, Fourth Edition, AP-42. U.S. Environmental Protection Agency, Office of Air Quality Planning and Standards. Research Triangle Park, North Carolina. | B | 0 |  |  | 0
12910 | 30101904 |  | Point | Industrial Processes | Chemical Manufacturing | Phthalic Anhydride | o-Xylene Oxidation: Distillation | PM-FIL |  | PM, filterable | 334 | 0 | 129 | UNCONTROLLED | #N/A | 1 | 1 | 89 | 89 | 0 | Lb | Tons | Phthalic Anhydride | Produced | Phthalic AnhydrideTonsProduced |  |  |  | EPA. September 1985. In: Compilation of Air Pollutant Emission Factors, Volume 1: Stationary Point and Area Sources, Fourth Edition with Supplements A, B, and C, AP-42. U.S. Environmental Protection Agency, Office of Air Quality Planning and Standards. Research Triangle Park, North Carolina. | B | 0 |  | 1998-09-11 | 2
12911 | 30101904 |  | Point | Industrial Processes | Chemical Manufacturing | Phthalic Anhydride | o-Xylene Oxidation: Distillation | PM-FIL |  | PM, filterable | 334 | 0 | 129 | UNCONTROLLED | #N/A | 1 | 1 | 89 | 89 | 0 | Lb | Tons | Phthalic Anhydride | Produced | Phthalic AnhydrideTonsProduced |  | 6.5 |  | EPA. 1995. Section 6.5, Phthalic Anhydride. In: Compilation of Air Pollutant Emission Factors, Volume 1: Stationary Point and Area Sources, Fifth Edition, AP-42. U.S. Environmental Protection Agency, Office of Air Quality Planning and Standards. Research Triangle Park, North Carolina. | B | 0 |  |  | 0
12912 | 30101904 |  | Point | Industrial Processes | Chemical Manufacturing | Phthalic Anhydride | o-Xylene Oxidation: Distillation | PM-FIL |  | PM, filterable | 334 | 99 | 169 | MISCELLANEOUS CONTROL DEVICES | #N/A | 1 | 1 | 4 | 4 | 0 | Lb | Tons | Phthalic Anhydride | Produced | Phthalic AnhydrideTonsProduced |  | 6.5 | Control devices are scrubber and thermal incinerator. | EPA. 1995. Section 6.5, Phthalic Anhydride. In: Compilation of Air Pollutant Emission Factors, Volume 1: Stationary Point and Area Sources, Fifth Edition, AP-42. U.S. Environmental Protection Agency, Office of Air Quality Planning and Standards. Research Triangle Park, North Carolina. | B | 0 |  |  | 2 | Control devices are scrubber and thermal incinerator.
12913 | 30101904 |  | Point | Industrial Processes | Chemical Manufacturing | Phthalic Anhydride | o-Xylene Oxidation: Distillation | PM-FIL |  | PM, filterable | 334 | 99 | 169 | MISCELLANEOUS CONTROL DEVICES | #N/A | 1 | 1 | 4 | 4 | 0 | Lb | Tons | Phthalic Anhydride | Produced | Phthalic AnhydrideTonsProduced |  | 6.5 | Control device is thermal incinerator. | EPA. 1995. Section 6.5, Phthalic Anhydride. In: Compilation of Air Pollutant Emission Factors, Volume 1: Stationary Point and Area Sources, Fifth Edition, AP-42. U.S. Environmental Protection Agency, Office of Air Quality Planning and Standards. Research Triangle Park, North Carolina. | B | 0 |  |  | 2 | Control device is thermal incinerator.
12914 | 30101904 |  | Point | Industrial Processes | Chemical Manufacturing | Phthalic Anhydride | o-Xylene Oxidation: Distillation | PM10-FIL |  | PM10, filterable | 338 | 0 | 129 | UNCONTROLLED | #N/A | 1 | 1 | 83.7 | 83.7 | 0 | Lb | Tons | Phthalic Anhydride | Produced | Phthalic AnhydrideTonsProduced |  |  |  | EPA. Appendix C.2. In: Compilation of Air Pollutant Emission Factors, Volume 1: Stationary Point and Area Sources, Fourth Edition, AP-42. U.S. Environmental Protection Agency, Office of Air Quality Planning and Standards. Research Triangle Park, North Carolina. | B | 0 |  |  | 0
12915 | 30101904 |  | Point | Industrial Processes | Chemical Manufacturing | Phthalic Anhydride | o-Xylene Oxidation: Distillation | VOC |  | Volatile organic compounds (VOC) | 417 | 0 | 129 | UNCONTROLLED | #N/A | 1 | 1 | 2.4 | 2.4 | 0 | Lb | Tons | Phthalic Anhydride | Produced | Phthalic AnhydrideTonsProduced |  | 6.5 |  | EPA. 1995. Section 6.5, Phthalic Anhydride. In: Compilation of Air Pollutant Emission Factors, Volume 1: Stationary Point and Area Sources, Fifth Edition, AP-42. U.S. Environmental Protection Agency, Office of Air Quality Planning and Standards. Research Triangle Park, North Carolina. | B | 0 |  |  | 0
12916 | 30101904 |  | Point | Industrial Processes | Chemical Manufacturing | Phthalic Anhydride | o-Xylene Oxidation: Distillation | VOC |  | Volatile organic compounds (VOC) | 417 | 99 | 169 | MISCELLANEOUS CONTROL DEVICES | #N/A | 1 | 1 | 0.1 | 0.1 | 0 | Lb | Tons | Phthalic Anhydride | Produced | Phthalic AnhydrideTonsProduced |  | 6.5 | Control device is thermal incinerator. | EPA. 1995. Section 6.5, Phthalic Anhydride. In: Compilation of Air Pollutant Emission Factors, Volume 1: Stationary Point and Area Sources, Fifth Edition, AP-42. U.S. Environmental Protection Agency, Office of Air Quality Planning and Standards. Research Triangle Park, North Carolina. | B | 0 |  |  | 2 | Control device is thermal incinerator.
12917 | 30101904 |  | Point | Industrial Processes | Chemical Manufacturing | Phthalic Anhydride | o-Xylene Oxidation: Distillation | VOC |  | Volatile organic compounds (VOC) | 417 | 99 | 169 | MISCELLANEOUS CONTROL DEVICES | #N/A | 1 | 1 | < 1.000E-1 | #VALUE! | 1 | Lb | Tons | Phthalic Anhydride | Produced | Phthalic AnhydrideTonsProduced |  | 6.5 | Control devices are scrubber and thermal incinerator. | EPA. 1995. Section 6.5, Phthalic Anhydride. In: Compilation of Air Pollutant Emission Factors, Volume 1: Stationary Point and Area Sources, Fifth Edition, AP-42. U.S. Environmental Protection Agency, Office of Air Quality Planning and Standards. Research Triangle Park, North Carolina. | B | 0 |  |  | 2 | Control devices are scrubber and thermal incinerator.
12918 | 30101905 |  | Point | Industrial Processes | Chemical Manufacturing | Phthalic Anhydride | Naphthalene Oxidation: Main Process Stream | CO | 630-08-0 | Carbon monoxide | 137 | 0 | 129 | UNCONTROLLED | #N/A | 1 | 1 | 100 | 100 | 0 | Lb | Tons | Phthalic Anhydride | Produced | Phthalic AnhydrideTonsProduced |  | 6.5 |  | EPA. 1995. Section 6.5, Phthalic Anhydride. In: Compilation of Air Pollutant Emission Factors, Volume 1: Stationary Point and Area Sources, Fifth Edition, AP-42. U.S. Environmental Protection Agency, Office of Air Quality Planning and Standards. Research Triangle Park, North Carolina. | B | 0 |  |  | 0
12919 | 30101905 |  | Point | Industrial Processes | Chemical Manufacturing | Phthalic Anhydride | Naphthalene Oxidation: Main Process Stream | CO | 630-08-0 | Carbon monoxide | 137 | 99 | 169 | MISCELLANEOUS CONTROL DEVICES | #N/A | 1 | 1 | 2 | 2 | 0 | Lb | Tons | Phthalic Anhydride | Produced | Phthalic AnhydrideTonsProduced |  | 6.5 | Control device is thermal incinerator. | EPA. 1995. Section 6.5, Phthalic Anhydride. In: Compilation of Air Pollutant Emission Factors, Volume 1: Stationary Point and Area Sources, Fifth Edition, AP-42. U.S. Environmental Protection Agency, Office of Air Quality Planning and Standards. Research Triangle Park, North Carolina. | B | 0 |  |  | 0
12920 | 30101905 |  | Point | Industrial Processes | Chemical Manufacturing | Phthalic Anhydride | Naphthalene Oxidation: Main Process Stream | CO | 630-08-0 | Carbon monoxide | 137 | 129 | 190 | SCRUBBER | #N/A | 1 | 1 | 100 | 100 | 0 | Lb | Tons | Phthalic Anhydride | Produced | Phthalic AnhydrideTonsProduced |  | 6.5 |  | EPA. 1995. Section 6.5, Phthalic Anhydride. In: Compilation of Air Pollutant Emission Factors, Volume 1: Stationary Point and Area Sources, Fifth Edition, AP-42. U.S. Environmental Protection Agency, Office of Air Quality Planning and Standards. Research Triangle Park, North Carolina. | B | 0 |  |  | 0
12921 | 30101905 |  | Point | Industrial Processes | Chemical Manufacturing | Phthalic Anhydride | Naphthalene Oxidation: Main Process Stream | 108316 | 108-31-6 | Maleic anhydride | 256 | 0 | 129 | UNCONTROLLED | #N/A | 1 | 1 | 14 | 14 | 0 | Lb | Tons | Phthalic Anhydride | Produced | Phthalic AnhydrideTonsProduced |  |  | Test data. Engineering Judgment. | Serth, R.W. and T.W. Hughes. 1976. In: Source Assessment: Phthalic Anhydride (Air Emissions). EPA-600/2-76-032d. U.S. Environmental Protection Agency. Washington, D.C. | U | 0 |  |  | 2 | Naphthalene process. Main process incinerator. Test data. Engineering Judgment.
12922 | 30101905 |  | Point | Industrial Processes | Chemical Manufacturing | Phthalic Anhydride | Naphthalene Oxidation: Main Process Stream | 108316 | 108-31-6 | Maleic anhydride | 256 | 0 | 129 | UNCONTROLLED | #N/A | 1 | 1 | 9.8 | 9.8 | 0 | Lb | Tons | Phthalic Anhydride | Produced | Phthalic AnhydrideTonsProduced |  |  | Test data. Engineering Judgment. | Serth, R.W. and T.W. Hughes. 1976. In: Source Assessment: Phthalic Anhydride (Air Emissions). EPA-600/2-76-032d. U.S. Environmental Protection Agency. Washington, D.C. | U | 0 |  |  | 2 | Naphthalene process. Secondary incinerator. Test data. Engineering Judgment.
12923 | 30101905 |  | Point | Industrial Processes | Chemical Manufacturing | Phthalic Anhydride | Naphthalene Oxidation: Main Process Stream | 85449 | 85-44-9 | Phthalic anhydride | 329 | 0 | 129 | UNCONTROLLED | #N/A | 1 | 1 | 19.6 | 19.6 | 0 | Lb | Tons | Phthalic Anhydride | Produced | Phthalic AnhydrideTonsProduced |  |  | Test data. Engineering Judgment. | Serth, R.W. and T.W. Hughes. 1976. In: Source Assessment: Phthalic Anhydride (Air Emissions). EPA-600/2-76-032d. U.S. Environmental Protection Agency. Washington, D.C. | U | 0 |  |  | 2 | Naphthalene process. Secondary incinerator. Test data. Engineering Judgment.
12924 | 30101905 |  | Point | Industrial Processes | Chemical Manufacturing | Phthalic Anhydride | Naphthalene Oxidation: Main Process Stream | 85449 | 85-44-9 | Phthalic anhydride | 329 | 0 | 129 | UNCONTROLLED | #N/A | 1 | 1 | 40.8 | 40.8 | 0 | Lb | Tons | Phthalic Anhydride | Produced | Phthalic AnhydrideTonsProduced |  |  | Test data. Engineering Judgment. | Serth, R.W. and T.W. Hughes. 1976. In: Source Assessment: Phthalic Anhydride (Air Emissions). EPA-600/2-76-032d. U.S. Environmental Protection Agency. Washington, D.C. | U | 0 |  |  | 2 | Naphthalene process. Main process incinerator. Test data. Engineering Judgment.
12925 | 30101905 |  | Point | Industrial Processes | Chemical Manufacturing | Phthalic Anhydride | Naphthalene Oxidation: Main Process Stream | PM-FIL |  | PM, filterable | 334 | 0 | 129 | UNCONTROLLED | #N/A | 1 | 1 | 56 | 56 | 0 | Lb | Tons | Phthalic Anhydride | Produced | Phthalic AnhydrideTonsProduced |  |  |  | EPA. September 1985. In: Compilation of Air Pollutant Emission Factors, Volume 1: Stationary Point and Area Sources, Fourth Edition with Supplements A, B, and C, AP-42. U.S. Environmental Protection Agency, Office of Air Quality Planning and Standards. Research Triangle Park, North Carolina. | B | 0 |  | 1998-09-11 | 2
12926 | 30101905 |  | Point | Industrial Processes | Chemical Manufacturing | Phthalic Anhydride | Naphthalene Oxidation: Main Process Stream | PM-FIL |  | PM, filterable | 334 | 0 | 129 | UNCONTROLLED | #N/A | 1 | 1 | 56 | 56 | 0 | Lb | Tons | Phthalic Anhydride | Produced | Phthalic AnhydrideTonsProduced |  | 6.5 |  | EPA. 1995. Section 6.5, Phthalic Anhydride. In: Compilation of Air Pollutant Emission Factors, Volume 1: Stationary Point and Area Sources, Fifth Edition, AP-42. U.S. Environmental Protection Agency, Office of Air Quality Planning and Standards. Research Triangle Park, North Carolina. | B | 0 |  |  | 0
12927 | 30101905 |  | Point | Industrial Processes | Chemical Manufacturing | Phthalic Anhydride | Naphthalene Oxidation: Main Process Stream | PM-FIL |  | PM, filterable | 334 | 99 | 169 | MISCELLANEOUS CONTROL DEVICES | #N/A | 1 | 1 | 11 | 11 | 0 | Lb | Tons | Phthalic Anhydride | Produced | Phthalic AnhydrideTonsProduced |  | 6.5 | Control device is thermal incinerator. | EPA. 1995. Section 6.5, Phthalic Anhydride. In: Compilation of Air Pollutant Emission Factors, Volume 1: Stationary Point and Area Sources, Fifth Edition, AP-42. U.S. Environmental Protection Agency, Office of Air Quality Planning and Standards. Research Triangle Park, North Carolina. | B | 0 |  |  | 0
12928 | 30101905 |  | Point | Industrial Processes | Chemical Manufacturing | Phthalic Anhydride | Naphthalene Oxidation: Main Process Stream | PM-FIL |  | PM, filterable | 334 | 129 | 190 | SCRUBBER | #N/A | 1 | 1 | 0.6 | 0.6 | 0 | Lb | Tons | Phthalic Anhydride | Produced | Phthalic AnhydrideTonsProduced |  | 6.5 |  | EPA. 1995. Section 6.5, Phthalic Anhydride. In: Compilation of Air Pollutant Emission Factors, Volume 1: Stationary Point and Area Sources, Fifth Edition, AP-42. U.S. Environmental Protection Agency, Office of Air Quality Planning and Standards. Research Triangle Park, North Carolina. | B | 0 |  |  | 0
12929 | 30101905 |  | Point | Industrial Processes | Chemical Manufacturing | Phthalic Anhydride | Naphthalene Oxidation: Main Process Stream | PM10-FIL |  | PM10, filterable | 338 | 0 | 129 | UNCONTROLLED | #N/A | 1 | 1 | 52.6 | 52.6 | 0 | Lb | Tons | Phthalic Anhydride | Produced | Phthalic AnhydrideTonsProduced |  |  |  | EPA. Appendix C.2. In: Compilation of Air Pollutant Emission Factors, Volume 1: Stationary Point and Area Sources, Fourth Edition, AP-42. U.S. Environmental Protection Agency, Office of Air Quality Planning and Standards. Research Triangle Park, North Carolina. | B | 0 |  |  | 0
12930 | 30101906 |  | Point | Industrial Processes | Chemical Manufacturing | Phthalic Anhydride | Naphthalene Oxidation: Pre-Treatment | PM-FIL |  | PM, filterable | 334 | 0 | 129 | UNCONTROLLED | #N/A | 1 | 1 | 5 | 5 | 0 | Lb | Tons | Phthalic Anhydride | Produced | Phthalic AnhydrideTonsProduced |  |  |  | EPA. September 1985. In: Compilation of Air Pollutant Emission Factors, Volume 1: Stationary Point and Area Sources, Fourth Edition with Supplements A, B, and C, AP-42. U.S. Environmental Protection Agency, Office of Air Quality Planning and Standards. Research Triangle Park, North Carolina. | B | 0 |  | 1998-09-11 | 2
12931 | 30101906 |  | Point | Industrial Processes | Chemical Manufacturing | Phthalic Anhydride | Naphthalene Oxidation: Pre-Treatment | PM-FIL |  | PM, filterable | 334 | 0 | 129 | UNCONTROLLED | #N/A | 1 | 1 | 5 | 5 | 0 | Lb | Tons | Phthalic Anhydride | Produced | Phthalic AnhydrideTonsProduced |  | 6.5 |  | EPA. 1995. Section 6.5, Phthalic Anhydride. In: Compilation of Air Pollutant Emission Factors, Volume 1: Stationary Point and Area Sources, Fifth Edition, AP-42. U.S. Environmental Protection Agency, Office of Air Quality Planning and Standards. Research Triangle Park, North Carolina. | B | 0 |  |  | 0
12932 | 30101906 |  | Point | Industrial Processes | Chemical Manufacturing | Phthalic Anhydride | Naphthalene Oxidation: Pre-Treatment | PM-FIL |  | PM, filterable | 334 | 99 | 169 | MISCELLANEOUS CONTROL DEVICES | #N/A | 1 | 1 | 1 | 1 | 0 | Lb | Tons | Phthalic Anhydride | Produced | Phthalic AnhydrideTonsProduced |  | 6.5 | Control device is thermal incinerator. | EPA. 1995. Section 6.5, Phthalic Anhydride. In: Compilation of Air Pollutant Emission Factors, Volume 1: Stationary Point and Area Sources, Fifth Edition, AP-42. U.S. Environmental Protection Agency, Office of Air Quality Planning and Standards. Research Triangle Park, North Carolina. | B | 0 |  |  | 0
12933 | 30101906 |  | Point | Industrial Processes | Chemical Manufacturing | Phthalic Anhydride | Naphthalene Oxidation: Pre-Treatment | PM-FIL |  | PM, filterable | 334 | 129 | 190 | SCRUBBER | #N/A | 1 | 1 | < 1.000E-1 | #VALUE! | 1 | Lb | Tons | Phthalic Anhydride | Produced | Phthalic AnhydrideTonsProduced |  | 6.5 |  | EPA. 1995. Section 6.5, Phthalic Anhydride. In: Compilation of Air Pollutant Emission Factors, Volume 1: Stationary Point and Area Sources, Fifth Edition, AP-42. U.S. Environmental Protection Agency, Office of Air Quality Planning and Standards. Research Triangle Park, North Carolina. | B | 0 |  |  | 0
12934 | 30101906 |  | Point | Industrial Processes | Chemical Manufacturing | Phthalic Anhydride | Naphthalene Oxidation: Pre-Treatment | PM10-FIL |  | PM10, filterable | 338 | 0 | 129 | UNCONTROLLED | #N/A | 1 | 1 | 4.7 | 4.7 | 0 | Lb | Tons | Phthalic Anhydride | Produced | Phthalic AnhydrideTonsProduced |  |  |  | EPA. Appendix C.2. In: Compilation of Air Pollutant Emission Factors, Volume 1: Stationary Point and Area Sources, Fourth Edition, AP-42. U.S. Environmental Protection Agency, Office of Air Quality Planning and Standards. Research Triangle Park, North Carolina. | B | 0 |  |  | 0
12935 | 30101907 |  | Point | Industrial Processes | Chemical Manufacturing | Phthalic Anhydride | Naphthalene Oxidation: Distillation | PM-FIL |  | PM, filterable | 334 | 0 | 129 | UNCONTROLLED | #N/A | 1 | 1 | 38 | 38 | 0 | Lb | Tons | Phthalic Anhydride | Produced | Phthalic AnhydrideTonsProduced |  |  |  | EPA. September 1985. In: Compilation of Air Pollutant Emission Factors, Volume 1: Stationary Point and Area Sources, Fourth Edition with Supplements A, B, and C, AP-42. U.S. Environmental Protection Agency, Office of Air Quality Planning and Standards. Research Triangle Park, North Carolina. | B | 0 |  | 1998-09-15 | 2
12936 | 30101907 |  | Point | Industrial Processes | Chemical Manufacturing | Phthalic Anhydride | Naphthalene Oxidation: Distillation | PM-FIL |  | PM, filterable | 334 | 0 | 129 | UNCONTROLLED | #N/A | 1 | 1 | 38 | 38 | 0 | Lb | Tons | Phthalic Anhydride | Produced | Phthalic AnhydrideTonsProduced |  | 6.5 | Compounds are: phthalic anhydride, maleic anhydride, benzoic acid, naphthalene. | EPA. 1995. Section 6.5, Phthalic Anhydride. In: Compilation of Air Pollutant Emission Factors, Volume 1: Stationary Point and Area Sources, Fifth Edition, AP-42. U.S. Environmental Protection Agency, Office of Air Quality Planning and Standards. Research Triangle Park, North Carolina. | B | 0 |  |  | 0
12937 | 30101907 |  | Point | Industrial Processes | Chemical Manufacturing | Phthalic Anhydride | Naphthalene Oxidation: Distillation | PM-FIL |  | PM, filterable | 334 | 99 | 169 | MISCELLANEOUS CONTROL DEVICES | #N/A | 1 | 1 | 8 | 8 | 0 | Lb | Tons | Phthalic Anhydride | Produced | Phthalic AnhydrideTonsProduced |  | 6.5 | Control device is thermal incinerator. | EPA. 1995. Section 6.5, Phthalic Anhydride. In: Compilation of Air Pollutant Emission Factors, Volume 1: Stationary Point and Area Sources, Fifth Edition, AP-42. U.S. Environmental Protection Agency, Office of Air Quality Planning and Standards. Research Triangle Park, North Carolina. | B | 0 |  |  | 0
12938 | 30101907 |  | Point | Industrial Processes | Chemical Manufacturing | Phthalic Anhydride | Naphthalene Oxidation: Distillation | PM-FIL |  | PM, filterable | 334 | 129 | 190 | SCRUBBER | #N/A | 1 | 1 | 0.4 | 0.4 | 0 | Lb | Tons | Phthalic Anhydride | Produced | Phthalic AnhydrideTonsProduced |  | 6.5 |  | EPA. 1995. Section 6.5, Phthalic Anhydride. In: Compilation of Air Pollutant Emission Factors, Volume 1: Stationary Point and Area Sources, Fifth Edition, AP-42. U.S. Environmental Protection Agency, Office of Air Quality Planning and Standards. Research Triangle Park, North Carolina. | B | 0 |  |  | 0
12939 | 30101907 |  | Point | Industrial Processes | Chemical Manufacturing | Phthalic Anhydride | Naphthalene Oxidation: Distillation | VOC |  | Volatile organic compounds (VOC) | 417 | 0 | 129 | UNCONTROLLED | #N/A | 1 | 1 | 10 | 10 | 0 | Lb | Tons | Phthalic Anhydride | Produced | Phthalic AnhydrideTonsProduced |  | 6.5 | Compounds are: phthalic anhydride, maleic anhydride, benzoic acid, naphthalene. | EPA. 1995. Section 6.5, Phthalic Anhydride. In: Compilation of Air Pollutant Emission Factors, Volume 1: Stationary Point and Area Sources, Fifth Edition, AP-42. U.S. Environmental Protection Agency, Office of Air Quality Planning and Standards. Research Triangle Park, North Carolina. | B | 0 |  |  | 0
12940 | 30101907 |  | Point | Industrial Processes | Chemical Manufacturing | Phthalic Anhydride | Naphthalene Oxidation: Distillation | VOC |  | Volatile organic compounds (VOC) | 417 | 99 | 169 | MISCELLANEOUS CONTROL DEVICES | #N/A | 1 | 1 | 2 | 2 | 0 | Lb | Tons | Phthalic Anhydride | Produced | Phthalic AnhydrideTonsProduced |  | 6.5 | Control device is thermal incinerator. | EPA. 1995. Section 6.5, Phthalic Anhydride. In: Compilation of Air Pollutant Emission Factors, Volume 1: Stationary Point and Area Sources, Fifth Edition, AP-42. U.S. Environmental Protection Agency, Office of Air Quality Planning and Standards. Research Triangle Park, North Carolina. | B | 0 |  |  | 0
12941 | 30101907 |  | Point | Industrial Processes | Chemical Manufacturing | Phthalic Anhydride | Naphthalene Oxidation: Distillation | VOC |  | Volatile organic compounds (VOC) | 417 | 129 | 190 | SCRUBBER | #N/A | 1 | 1 | 0.1 | 0.1 | 0 | Lb | Tons | Phthalic Anhydride | Produced | Phthalic AnhydrideTonsProduced |  | 6.5 | Control device is scrubber. | EPA. 1995. Section 6.5, Phthalic Anhydride. In: Compilation of Air Pollutant Emission Factors, Volume 1: Stationary Point and Area Sources, Fifth Edition, AP-42. U.S. Environmental Protection Agency, Office of Air Quality Planning and Standards. Research Triangle Park, North Carolina. | B | 0 |  |  | 0
12942 | 30101909 |  | Point | Industrial Processes | Chemical Manufacturing | Phthalic Anhydride | Flaking and Bagging | 85449 | 85-44-9 | Phthalic anhydride | 329 | 0 | 129 | UNCONTROLLED | #N/A | 1 | 1 | 0.2 | 0.2 | 0 | Lb | Tons | Phthalic Anhydride | Produced | Phthalic AnhydrideTonsProduced |  |  | Test data. Engineering Judgment. Emission factor applies to both naphthalene and xylene processes. | Serth, R.W. and T.W. Hughes. 1976. In: Source Assessment: Phthalic Anhydride (Air Emissions). EPA-600/2-76-032d. U.S. Environmental Protection Agency. Washington, D.C. | U | 0 |  |  | 0
12943 | 30102001 |  | Point | Industrial Processes | Chemical Manufacturing | Printing Ink Manufacture | Vehicle Cooking: General | VOC |  | Volatile organic compounds (VOC) | 417 | 0 | 129 | UNCONTROLLED | #N/A | 1 | 1 | 120 | 120 | 0 | Lb | Tons | Material | Produced | MaterialTonsProduced |  |  |  | This factor was present in AIRS Facility Subsystem Source Classification Codes and Emission Factor Listing for Criteria Air Pollutants, March 1990, EPA 450/4-90-003. These factors may have been (and may still be) in an AP-42 section, or they may have been added to that March 1990 document from other sources. Please check the latest AP42 to verify. | E | 0 |  |  | 0
12944 | 30102002 |  | Point | Industrial Processes | Chemical Manufacturing | Printing Ink Manufacture | Vehicle Cooking: Oils | VOC |  | Volatile organic compounds (VOC) | 417 | 0 | 129 | UNCONTROLLED | #N/A | 1 | 1 | 40 | 40 | 0 | Lb | Tons | Material | Produced | MaterialTonsProduced |  |  |  | This factor was present in AIRS Facility Subsystem Source Classification Codes and Emission Factor Listing for Criteria Air Pollutants, March 1990, EPA 450/4-90-003. These factors may have been (and may still be) in an AP-42 section, or they may have been added to that March 1990 document from other sources. Please check the latest AP42 to verify. | E | 0 |  |  | 0
12945 | 30102003 |  | Point | Industrial Processes | Chemical Manufacturing | Printing Ink Manufacture | Vehicle Cooking: Oleoresin | VOC |  | Volatile organic compounds (VOC) | 417 | 0 | 129 | UNCONTROLLED | #N/A | 1 | 1 | 150 | 150 | 0 | Lb | Tons | Material | Produced | MaterialTonsProduced |  |  |  | This factor was present in AIRS Facility Subsystem Source Classification Codes and Emission Factor Listing for Criteria Air Pollutants, March 1990, EPA 450/4-90-003. These factors may have been (and may still be) in an AP-42 section, or they may have been added to that March 1990 document from other sources. Please check the latest AP42 to verify. | E | 0 |  |  | 0
12946 | 30102004 |  | Point | Industrial Processes | Chemical Manufacturing | Printing Ink Manufacture | Vehicle Cooking: Alkyds | VOC |  | Volatile organic compounds (VOC) | 417 | 0 | 129 | UNCONTROLLED | #N/A | 1 | 1 | 160 | 160 | 0 | Lb | Tons | Material | Produced | MaterialTonsProduced |  |  |  | This factor was present in AIRS Facility Subsystem Source Classification Codes and Emission Factor Listing for Criteria Air Pollutants, March 1990, EPA 450/4-90-003. These factors may have been (and may still be) in an AP-42 section, or they may have been added to that March 1990 document from other sources. Please check the latest AP42 to verify. | E | 0 |  |  | 0
12947 | 30102005 |  | Point | Industrial Processes | Chemical Manufacturing | Printing Ink Manufacture | Pigment Mixing | PM-FIL |  | PM, filterable | 334 | 0 | 129 | UNCONTROLLED | #N/A | 1 | 1 | 2 | 2 | 0 | Lb | Tons | Pigment | Produced | PigmentTonsProduced |  |  |  | This factor was present in AIRS Facility Subsystem Source Classification Codes and Emission Factor Listing for Criteria Air Pollutants, March 1990, EPA 450/4-90-003. These factors may have been (and may still be) in an AP-42 section, or they may have been added to that March 1990 document from other sources. Please check the latest AP42 to verify. | E | 0 |  |  | 0
12948 | 30102005 |  | Point | Industrial Processes | Chemical Manufacturing | Printing Ink Manufacture | Pigment Mixing | PM10-FIL |  | PM10, filterable | 338 | 0 | 129 | UNCONTROLLED | #N/A | 1 | 1 | 1.7 | 1.7 | 0 | Lb | Tons | Pigment | Produced | PigmentTonsProduced |  |  |  | March 1992. In: PM10 Emission Factor Listing Developed by Technology Transfer and AIRS Source Classification Codes with Documentation, Draft. Use AP-42, Appendix C.2, Category 3. | E | 0 |  |  | 0
12949 | 30102005 |  | Point | Industrial Processes | Chemical Manufacturing | Printing Ink Manufacture | Pigment Mixing | VOC |  | Volatile organic compounds (VOC) | 417 | 0 | 129 | UNCONTROLLED | #N/A | 1 | 1 | 6.2 | 6.2 | 0 | Lb | Tons | Pigment | Produced | PigmentTonsProduced |  |  |  | Emission factor based on one value from State A. | U | 0 |  |  | 0
12950 | 30102102 |  | Point | Industrial Processes | Chemical Manufacturing | Sodium Carbonate | Solvay Process: Handling | PM-FIL |  | PM, filterable | 334 | 0 | 129 | UNCONTROLLED | #N/A | 1 | 1 | 50 | 50 | 0 | Lb | Tons | Sodium Carbonate | Produced | Sodium CarbonateTonsProduced |  |  |  | This factor was present in AIRS Facility Subsystem Source Classification Codes and Emission Factor Listing for Criteria Air Pollutants, March 1990, EPA 450/4-90-003. These factors may have been (and may still be) in an AP-42 section, or they may have been added to that March 1990 document from other sources. Please check the latest AP42 to verify. | D | 0 |  |  | 0
12951 | 30102102 |  | Point | Industrial Processes | Chemical Manufacturing | Sodium Carbonate | Solvay Process: Handling | PM10-FIL |  | PM10, filterable | 338 | 0 | 129 | UNCONTROLLED | #N/A | 1 | 1 | 10.5 | 10.5 | 0 | Lb | Tons | Sodium Carbonate | Produced | Sodium CarbonateTonsProduced |  |  |  | This factor was present in AIRS Facility Subsystem Source Classification Codes and Emission Factor Listing for Criteria Air Pollutants, March 1990, EPA 450/4-90-003. These factors may have been (and may still be) in an AP-42 section, or they may have been added to that March 1990 document from other sources. Please check the latest AP42 to verify. | D | 0 |  |  | 0
12952 | 30102104 |  | Point | Industrial Processes | Chemical Manufacturing | Sodium Carbonate | Monohydrate Process: Rotary Ore Calciner: Gas-fired | CO2 | 124-38-9 | Carbon dioxide | 136 | 0 | 129 | UNCONTROLLED | #N/A | 1 | 1 | 400 | 400 | 0 | Lb | Tons | Material | Produced | MaterialTonsProduced |  | 8.12 | Emission Factors are derived for ORSAT analysis during emission tests for criteria pollutants. | EPA. 1995. Section 8.12, Sodium Carbonate. In: Compilation of Air Pollutant Emission Factors, Volume 1: Stationary Point and Area Sources, Fifth Edition, AP-42. U.S. Environmental Protection Agency, Office of Air Quality Planning and Standards. Research Triangle Park, North Carolina. | E | 0 |  |  | 0
12953 | 30102104 |  | Point | Industrial Processes | Chemical Manufacturing | Sodium Carbonate | Monohydrate Process: Rotary Ore Calciner: Gas-fired | PM-FIL |  | PM, filterable | 334 | 0 | 129 | UNCONTROLLED | #N/A | 1 | 1 | 368 | 368 | 0 | Lb | Tons | Ore | Processed | OreTonsProcessed |  |  |  | This factor was present in AIRS Facility Subsystem Source Classification Codes and Emission Factor Listing for Criteria Air Pollutants, March 1990, EPA 450/4-90-003. These factors may have been (and may still be) in an AP-42 section, or they may have been added to that March 1990 document from other sources. Please check the latest AP42 to verify. | B | 0 |  |  | 0
12954 | 30102104 |  | Point | Industrial Processes | Chemical Manufacturing | Sodium Carbonate | Monohydrate Process: Rotary Ore Calciner: Gas-fired | PM-FIL |  | PM, filterable | 334 | 99 | 169 | MISCELLANEOUS CONTROL DEVICES | #N/A | 1 | 1 | 0.18 | 0.18 | 0 | Lb | Tons | Material | Produced | MaterialTonsProduced |  | 8.12 | Control devices are venturi scrubber, ESP, and/or cyclone. | EPA. 1995. Section 8.12, Sodium Carbonate. In: Compilation of Air Pollutant Emission Factors, Volume 1: Stationary Point and Area Sources, Fifth Edition, AP-42. U.S. Environmental Protection Agency, Office of Air Quality Planning and Standards. Research Triangle Park, North Carolina. | A | 0 |  |  | 0
12955 | 30102104 |  | Point | Industrial Processes | Chemical Manufacturing | Sodium Carbonate | Monohydrate Process: Rotary Ore Calciner: Gas-fired | PM-PRI |  | PM, primary | 336 | 0 | 129 | UNCONTROLLED | #N/A | 1 | 1 | 180 | 180 | 0 | Lb | Tons | Material | Produced | MaterialTonsProduced |  | 8.12 | Emission factor developed from controlled factor with an assumed control efficiency of 99.9 percent. | EPA. 1995. Section 8.12, Sodium Carbonate. In: Compilation of Air Pollutant Emission Factors, Volume 1: Stationary Point and Area Sources, Fifth Edition, AP-42. U.S. Environmental Protection Agency, Office of Air Quality Planning and Standards. Research Triangle Park, North Carolina. | B | 0 |  |  | 0
12956 | 30102104 |  | Point | Industrial Processes | Chemical Manufacturing | Sodium Carbonate | Monohydrate Process: Rotary Ore Calciner: Gas-fired | PM-PRI |  | PM, primary | 336 | 99 | 169 | MISCELLANEOUS CONTROL DEVICES | #N/A | 1 | 1 | 0.23 | 0.23 | 0 | Lb | Tons | Material | Produced | MaterialTonsProduced |  | 8.12 | Control devices are venture scrubber, ESP, and/or cyclone. | EPA. 1995. Section 8.12, Sodium Carbonate. In: Compilation of Air Pollutant Emission Factors, Volume 1: Stationary Point and Area Sources, Fifth Edition, AP-42. U.S. Environmental Protection Agency, Office of Air Quality Planning and Standards. Research Triangle Park, North Carolina. | B | 0 |  |  | 0
12957 | 30102104 |  | Point | Industrial Processes | Chemical Manufacturing | Sodium Carbonate | Monohydrate Process: Rotary Ore Calciner: Gas-fired | PM10-FIL |  | PM10, filterable | 338 | 0 | 129 | UNCONTROLLED | #N/A | 1 | 1 | 24.7 | 24.7 | 0 | Lb | Tons | Ore | Processed | OreTonsProcessed |  |  |  | EPA. Appendix C.2. In: Compilation of Air Pollutant Emission Factors, Volume 1: Stationary Point and Area Sources, Fourth Edition, AP-42. U.S. Environmental Protection Agency, Office of Air Quality Planning and Standards. Research Triangle Park, North Carolina. | B | 0 |  |  | 0
12958 | 30102105 |  | Point | Industrial Processes | Chemical Manufacturing | Sodium Carbonate | Monohydrate Process: Rotary Ore Calciner: Coal-fired | CO2 | 124-38-9 | Carbon dioxide | 136 | 0 | 129 | UNCONTROLLED | #N/A | 1 | 1 | 400 | 400 | 0 | Lb | Tons | Material | Produced | MaterialTonsProduced |  | 8.12 | Emission Factors are derived for ORSAT analysis during emission tests for criteria pollutants. | EPA. 1995. Section 8.12, Sodium Carbonate. In: Compilation of Air Pollutant Emission Factors, Volume 1: Stationary Point and Area Sources, Fifth Edition, AP-42. U.S. Environmental Protection Agency, Office of Air Quality Planning and Standards. Research Triangle Park, North Carolina. | E | 0 |  |  | 0
12959 | 30102105 |  | Point | Industrial Processes | Chemical Manufacturing | Sodium Carbonate | Monohydrate Process: Rotary Ore Calciner: Coal-fired | NOX |  | Nitrogen oxides (NOx) | 303 | 0 | 129 | UNCONTROLLED | #N/A | 1 | 1 | 1.4 | 1.4 | 0 | Lb | Tons | Ore | Processed | OreTonsProcessed |  |  |  | Personal communication with L. Gribovicc, Wyoming Division of Air Quality. January 1987. Only the calcines and the rotary dryer, if direct-fired, are expected to have any SOx, NOx, or VOC emissions. | U | 0 |  |  | 0
12960 | 30102105 |  | Point | Industrial Processes | Chemical Manufacturing | Sodium Carbonate | Monohydrate Process: Rotary Ore Calciner: Coal-fired | PM-FIL |  | PM, filterable | 334 | 0 | 129 | UNCONTROLLED | #N/A | 1 | 1 | 390 | 390 | 0 | Lb | Tons | Ore | Processed | OreTonsProcessed |  |  |  | This factor was present in AIRS Facility Subsystem Source Classification Codes and Emission Factor Listing for Criteria Air Pollutants, March 1990, EPA 450/4-90-003. These factors may have been (and may still be) in an AP-42 section, or they may have been added to that March 1990 document from other sources. Please check the latest AP42 to verify. | B | 0 |  |  | 0
12961 | 30102105 |  | Point | Industrial Processes | Chemical Manufacturing | Sodium Carbonate | Monohydrate Process: Rotary Ore Calciner: Coal-fired | PM-FIL |  | PM, filterable | 334 | 99 | 169 | MISCELLANEOUS CONTROL DEVICES | #N/A | 1 | 1 | 0.18 | 0.18 | 0 | Lb | Tons | Material | Produced | MaterialTonsProduced |  | 8.12 | Control devices are venturi scrubber, ESP, and/or cyclone. | EPA. 1995. Section 8.12, Sodium Carbonate. In: Compilation of Air Pollutant Emission Factors, Volume 1: Stationary Point and Area Sources, Fifth Edition, AP-42. U.S. Environmental Protection Agency, Office of Air Quality Planning and Standards. Research Triangle Park, North Carolina. | A | 0 |  |  | 0
12962 | 30102105 |  | Point | Industrial Processes | Chemical Manufacturing | Sodium Carbonate | Monohydrate Process: Rotary Ore Calciner: Coal-fired | PM-PRI |  | PM, primary | 336 | 0 | 129 | UNCONTROLLED | #N/A | 1 | 1 | 180 | 180 | 0 | Lb | Tons | Material | Produced | MaterialTonsProduced |  | 8.12 | Emission factor developed from controlled factor with an assumed control efficiency of 99.9 percent. | EPA. 1995. Section 8.12, Sodium Carbonate. In: Compilation of Air Pollutant Emission Factors, Volume 1: Stationary Point and Area Sources, Fifth Edition, AP-42. U.S. Environmental Protection Agency, Office of Air Quality Planning and Standards. Research Triangle Park, North Carolina. | B | 0 |  |  | 0
12963 | 30102105 |  | Point | Industrial Processes | Chemical Manufacturing | Sodium Carbonate | Monohydrate Process: Rotary Ore Calciner: Coal-fired | PM-PRI |  | PM, primary | 336 | 99 | 169 | MISCELLANEOUS CONTROL DEVICES | #N/A | 1 | 1 | 0.23 | 0.23 | 0 | Lb | Tons | Material | Produced | MaterialTonsProduced |  | 8.12 | Control devices are venturi scrubber, ESP, and/or cyclone. | EPA. 1995. Section 8.12, Sodium Carbonate. In: Compilation of Air Pollutant Emission Factors, Volume 1: Stationary Point and Area Sources, Fifth Edition, AP-42. U.S. Environmental Protection Agency, Office of Air Quality Planning and Standards. Research Triangle Park, North Carolina. | B | 0 |  |  | 0
12964 | 30102105 |  | Point | Industrial Processes | Chemical Manufacturing | Sodium Carbonate | Monohydrate Process: Rotary Ore Calciner: Coal-fired | PM10-FIL |  | PM10, filterable | 338 | 0 | 129 | UNCONTROLLED | #N/A | 1 | 1 | 37.1 | 37.1 | 0 | Lb | Tons | Ore | Processed | OreTonsProcessed |  |  |  | This factor was present in AIRS Facility Subsystem Source Classification Codes and Emission Factor Listing for Criteria Air Pollutants, March 1990, EPA 450/4-90-003. These factors may have been (and may still be) in an AP-42 section, or they may have been added to that March 1990 document from other sources. Please check the latest AP42 to verify. | B | 0 |  |  | 0
12965 | 30102105 |  | Point | Industrial Processes | Chemical Manufacturing | Sodium Carbonate | Monohydrate Process: Rotary Ore Calciner: Coal-fired |  |  | Sulfur oxides (SOx) | 381 | 0 | 129 | UNCONTROLLED | #N/A | 1 | 1 | 0.01 | 0.01 | 0 | Lb | Tons | Ore | Processed | OreTonsProcessed |  |  |  | Personal communication with L. Gribovicc, Wyoming Division of Air Quality. January 1987. Only the calcines and the rotary dryer, if direct-fired, are expected to have any SOx, NOx, or VOC emissions. | U | 0 |  |  | 0
12966 | 30102106 |  | Point | Industrial Processes | Chemical Manufacturing | Sodium Carbonate | Rotary Soda Ash Dryers | CO2 | 124-38-9 | Carbon dioxide | 136 | 0 | 129 | UNCONTROLLED | #N/A | 1 | 1 | 130 | 130 | 0 | Lb | Tons | Sodium Carbonate | Produced | Sodium CarbonateTonsProduced |  | 8.12 | Emission factor derived from ORSAT analysis during emission tests for criteria pollutants. | EPA. 1995. Section 8.12, Sodium Carbonate. In: Compilation of Air Pollutant Emission Factors, Volume 1: Stationary Point and Area Sources, Fifth Edition, AP-42. U.S. Environmental Protection Agency, Office of Air Quality Planning and Standards. Research Triangle Park, North Carolina. | E | 0 |  |  | 0
12967 | 30102106 |  | Point | Industrial Processes | Chemical Manufacturing | Sodium Carbonate | Rotary Soda Ash Dryers | PM-FIL |  | PM, filterable | 334 | 0 | 129 | UNCONTROLLED | #N/A | 1 | 1 | 84 | 84 | 0 | Lb | Tons | Sodium Carbonate | Produced | Sodium CarbonateTonsProduced |  |  |  |  | B | 0 |  |  | 0
12968 | 30102106 |  | Point | Industrial Processes | Chemical Manufacturing | Sodium Carbonate | Rotary Soda Ash Dryers | PM-FIL |  | PM, filterable | 334 | 99 | 169 | MISCELLANEOUS CONTROL DEVICES | #N/A | 1 | 1 | 0.5 | 0.5 | 0 | Lb | Tons | Sodium Carbonate | Produced | Sodium CarbonateTonsProduced |  | 8.12 | Control devices are venturi scrubber, ESP, and/or cyclone. | EPA. 1995. Section 8.12, Sodium Carbonate. In: Compilation of Air Pollutant Emission Factors, Volume 1: Stationary Point and Area Sources, Fifth Edition, AP-42. U.S. Environmental Protection Agency, Office of Air Quality Planning and Standards. Research Triangle Park, North Carolina. | C | 0 |  |  | 0
12969 | 30102106 |  | Point | Industrial Processes | Chemical Manufacturing | Sodium Carbonate | Rotary Soda Ash Dryers | PM-PRI |  | PM, primary | 336 | 0 | 129 | UNCONTROLLED | #N/A | 1 | 1 | 50 | 50 | 0 | Lb | Tons | Sodium Carbonate | Produced | Sodium CarbonateTonsProduced |  | 8.12 | Emission factor developed from controlled factor with an assumed control efficiency of 99 percent. | EPA. 1995. Section 8.12, Sodium Carbonate. In: Compilation of Air Pollutant Emission Factors, Volume 1: Stationary Point and Area Sources, Fifth Edition, AP-42. U.S. Environmental Protection Agency, Office of Air Quality Planning and Standards. Research Triangle Park, North Carolina. | E | 0 |  |  | 0
12970 | 30102106 |  | Point | Industrial Processes | Chemical Manufacturing | Sodium Carbonate | Rotary Soda Ash Dryers | PM-PRI |  | PM, primary | 336 | 99 | 169 | MISCELLANEOUS CONTROL DEVICES | #N/A | 1 | 1 | 0.52 | 0.52 | 0 | Lb | Tons | Sodium Carbonate | Produced | Sodium CarbonateTonsProduced |  | 8.12 | Control devices are venturi scrubber, ESP, and/or cyclone. | EPA. 1995. Section 8.12, Sodium Carbonate. In: Compilation of Air Pollutant Emission Factors, Volume 1: Stationary Point and Area Sources, Fifth Edition, AP-42. U.S. Environmental Protection Agency, Office of Air Quality Planning and Standards. Research Triangle Park, North Carolina. | D | 0 |  |  | 0
12971 | 30102106 |  | Point | Industrial Processes | Chemical Manufacturing | Sodium Carbonate | Rotary Soda Ash Dryers | PM10-FIL |  | PM10, filterable | 338 | 0 | 129 | UNCONTROLLED | #N/A | 1 | 1 | 17.6 | 17.6 | 0 | Lb | Tons | Sodium Carbonate | Produced | Sodium CarbonateTonsProduced |  |  |  | This factor was present in AIRS Facility Subsystem Source Classification Codes and Emission Factor Listing for Criteria Air Pollutants, March 1990, EPA 450/4-90-003. These factors may have been (and may still be) in an AP-42 section, or they may have been added to that March 1990 document from other sources. Please check the latest AP42 to verify. | B | 0 |  |  | 0
12972 | 30102107 |  | Point | Industrial Processes | Chemical Manufacturing | Sodium Carbonate | Fluid-bed Soda Ash Dryers/Coolers | PM-FIL |  | PM, filterable | 334 | 0 | 129 | UNCONTROLLED | #N/A | 1 | 1 | 146 | 146 | 0 | Lb | Tons | Sodium Carbonate | Produced | Sodium CarbonateTonsProduced |  |  |  | This factor was present in AIRS Facility Subsystem Source Classification Codes and Emission Factor Listing for Criteria Air Pollutants, March 1990, EPA 450/4-90-003. These factors may have been (and may still be) in an AP-42 section, or they may have been added to that March 1990 document from other sources. Please check the latest AP42 to verify. | B | 0 |  |  | 0
12973 | 30102107 |  | Point | Industrial Processes | Chemical Manufacturing | Sodium Carbonate | Fluid-bed Soda Ash Dryers/Coolers | PM-FIL |  | PM, filterable | 334 | 99 | 169 | MISCELLANEOUS CONTROL DEVICES | #N/A | 1 | 1 | 0.03 | 0.03 | 0 | Lb | Tons | Sodium Carbonate | Produced | Sodium CarbonateTonsProduced |  | 8.12 | Control devices are venturi scrubber, ESP, and/or cyclone. | EPA. 1995. Section 8.12, Sodium Carbonate. In: Compilation of Air Pollutant Emission Factors, Volume 1: Stationary Point and Area Sources, Fifth Edition, AP-42. U.S. Environmental Protection Agency, Office of Air Quality Planning and Standards. Research Triangle Park, North Carolina. | C | 0 |  |  | 0
12974 | 30102107 |  | Point | Industrial Processes | Chemical Manufacturing | Sodium Carbonate | Fluid-bed Soda Ash Dryers/Coolers | PM-PRI |  | PM, primary | 336 | 0 | 129 | UNCONTROLLED | #N/A | 1 | 1 | 3 | 3 | 0 | Lb | Tons | Sodium Carbonate | Produced | Sodium CarbonateTonsProduced |  | 8.12 | Emission factor developed from controlled factor with an assumed control efficiency of 99 percent. | EPA. 1995. Section 8.12, Sodium Carbonate. In: Compilation of Air Pollutant Emission Factors, Volume 1: Stationary Point and Area Sources, Fifth Edition, AP-42. U.S. Environmental Protection Agency, Office of Air Quality Planning and Standards. Research Triangle Park, North Carolina. | E | 0 |  |  | 0
12975 | 30102107 |  | Point | Industrial Processes | Chemical Manufacturing | Sodium Carbonate | Fluid-bed Soda Ash Dryers/Coolers | PM-PRI |  | PM, primary | 336 | 99 | 169 | MISCELLANEOUS CONTROL DEVICES | #N/A | 1 | 1 | 0.39 | 0.39 | 0 | Lb | Tons | Sodium Carbonate | Produced | Sodium CarbonateTonsProduced |  | 8.12 | Control devices are venturi scrubber, ESP, and/or cyclone. | EPA. 1995. Section 8.12, Sodium Carbonate. In: Compilation of Air Pollutant Emission Factors, Volume 1: Stationary Point and Area Sources, Fifth Edition, AP-42. U.S. Environmental Protection Agency, Office of Air Quality Planning and Standards. Research Triangle Park, North Carolina. | D | 0 |  |  | 0
12976 | 30102107 |  | Point | Industrial Processes | Chemical Manufacturing | Sodium Carbonate | Fluid-bed Soda Ash Dryers/Coolers | PM10-FIL |  | PM10, filterable | 338 | 0 | 129 | UNCONTROLLED | #N/A | 1 | 1 | 19 | 19 | 0 | Lb | Tons | Sodium Carbonate | Produced | Sodium CarbonateTonsProduced |  |  |  | EPA. Appendix C.2. In: Compilation of Air Pollutant Emission Factors, Volume 1: Stationary Point and Area Sources, Fourth Edition, AP-42. U.S. Environmental Protection Agency, Office of Air Quality Planning and Standards. Research Triangle Park, North Carolina. | B | 0 |  |  | 0
12977 | 30102112 |  | Point | Industrial Processes | Chemical Manufacturing | Sodium Carbonate | Rotary Pre-dryer | PM-FIL |  | PM, filterable | 334 | 0 | 129 | UNCONTROLLED | #N/A | 1 | 1 | 3.1 | 3.1 | 0 | Lb | Tons | Dry NaHCO3 | Fed | Dry NaHCO3TonsFed |  |  |  | This factor was present in AIRS Facility Subsystem Source Classification Codes and Emission Factor Listing for Criteria Air Pollutants, March 1990, EPA 450/4-90-003. These factors may have been (and may still be) in an AP-42 section, or they may have been added to that March 1990 document from other sources. Please check the latest AP42 to verify. | B | 0 |  |  | 0
12978 | 30102112 |  | Point | Industrial Processes | Chemical Manufacturing | Sodium Carbonate | Rotary Pre-dryer | PM10-FIL |  | PM10, filterable | 338 | 0 | 129 | UNCONTROLLED | #N/A | 1 | 1 | 5.2 | 5.2 | 0 | Lb | Tons | Dry NaHCO3 | Fed | Dry NaHCO3TonsFed |  |  |  | EPA. Appendix C.2. In: Compilation of Air Pollutant Emission Factors, Volume 1: Stationary Point and Area Sources, Fourth Edition, AP-42. U.S. Environmental Protection Agency, Office of Air Quality Planning and Standards. Research Triangle Park, North Carolina. | B | 0 |  |  | 0
12979 | 30102113 |  | Point | Industrial Processes | Chemical Manufacturing | Sodium Carbonate | Bleacher: Gas-fired | PM-FIL |  | PM, filterable | 334 | 0 | 129 | UNCONTROLLED | #N/A | 1 | 1 | 311 | 311 | 0 | Lb | Tons | Dry Material | Fed | Dry MaterialTonsFed |  |  |  | This factor was present in AIRS Facility Subsystem Source Classification Codes and Emission Factor Listing for Criteria Air Pollutants, March 1990, EPA 450/4-90-003. These factors may have been (and may still be) in an AP-42 section, or they may have been added to that March 1990 document from other sources. Please check the latest AP42 to verify. | B | 0 |  |  | 0
12980 | 30102113 |  | Point | Industrial Processes | Chemical Manufacturing | Sodium Carbonate | Bleacher: Gas-fired | PM10-FIL |  | PM10, filterable | 338 | 0 | 129 | UNCONTROLLED | #N/A | 1 | 1 | 7.8 | 7.8 | 0 | Lb | Tons | Dry Material | Fed | Dry MaterialTonsFed |  |  |  | EPA. Appendix C.2. In: Compilation of Air Pollutant Emission Factors, Volume 1: Stationary Point and Area Sources, Fourth Edition, AP-42. U.S. Environmental Protection Agency, Office of Air Quality Planning and Standards. Research Triangle Park, North Carolina. | B | 0 |  |  | 0
12981 | 30102114 |  | Point | Industrial Processes | Chemical Manufacturing | Sodium Carbonate | Rotary Dryer: Steam Tube | PM-FIL |  | PM, filterable | 334 | 0 | 129 | UNCONTROLLED | #N/A | 1 | 1 | 67 | 67 | 0 | Lb | Tons | Sodium Carbonate | Produced | Sodium CarbonateTonsProduced |  |  |  | This factor was present in AIRS Facility Subsystem Source Classification Codes and Emission Factor Listing for Criteria Air Pollutants, March 1990, EPA 450/4-90-003. These factors may have been (and may still be) in an AP-42 section, or they may have been added to that March 1990 document from other sources. Please check the latest AP42 to verify. | U | 0 |  |  | 0
12982 | 30102125 |  | Point | Industrial Processes | Chemical Manufacturing | Sodium Carbonate | Sesquicarbonate Process: Rotary Calciner | CO2 | 124-38-9 | Carbon dioxide | 136 | 0 | 129 | UNCONTROLLED | #N/A | 1 | 1 | 310 | 310 | 0 | Lb | Tons | Sodium Carbonate | Produced | Sodium CarbonateTonsProduced |  | 8.12 | Emission factor derived from ORSAT analysis during emission tests for criteria pollutants. | EPA. 1995. Section 8.12, Sodium Carbonate. In: Compilation of Air Pollutant Emission Factors, Volume 1: Stationary Point and Area Sources, Fifth Edition, AP-42. U.S. Environmental Protection Agency, Office of Air Quality Planning and Standards. Research Triangle Park, North Carolina. | E | 0 |  |  | 0
12983 | 30102125 |  | Point | Industrial Processes | Chemical Manufacturing | Sodium Carbonate | Sesquicarbonate Process: Rotary Calciner | PM-FIL |  | PM, filterable | 334 | 99 | 169 | MISCELLANEOUS CONTROL DEVICES | #N/A | 1 | 1 | 0.72 | 0.72 | 0 | Lb | Tons | Sodium Carbonate | Produced | Sodium CarbonateTonsProduced |  | 8.12 | Control devices are venturi scrubber, ESP, and/or cyclone. | EPA. 1995. Section 8.12, Sodium Carbonate. In: Compilation of Air Pollutant Emission Factors, Volume 1: Stationary Point and Area Sources, Fifth Edition, AP-42. U.S. Environmental Protection Agency, Office of Air Quality Planning and Standards. Research Triangle Park, North Carolina. | B | 0 |  |  | 0
12984 | 30102125 |  | Point | Industrial Processes | Chemical Manufacturing | Sodium Carbonate | Sesquicarbonate Process: Rotary Calciner | PM-PRI |  | PM, primary | 336 | 0 | 129 | UNCONTROLLED | #N/A | 1 | 1 | 72 | 72 | 0 | Lb | Tons | Sodium Carbonate | Produced | Sodium CarbonateTonsProduced |  | 8.12 | Emission factor developed from controlled factor with an assumed controll efficiency of 99 percent. | EPA. 1995. Section 8.12, Sodium Carbonate. In: Compilation of Air Pollutant Emission Factors, Volume 1: Stationary Point and Area Sources, Fifth Edition, AP-42. U.S. Environmental Protection Agency, Office of Air Quality Planning and Standards. Research Triangle Park, North Carolina. | D | 0 |  |  | 0
12985 | 30102125 |  | Point | Industrial Processes | Chemical Manufacturing | Sodium Carbonate | Sesquicarbonate Process: Rotary Calciner | PM-PRI |  | PM, primary | 336 | 99 | 169 | MISCELLANEOUS CONTROL DEVICES | #N/A | 1 | 1 | 0.73 | 0.73 | 0 | Lb | Tons | Sodium Carbonate | Produced | Sodium CarbonateTonsProduced |  | 8.12 | Control devices are venturi scrubber, ESP, and/or cyclone. | EPA. 1995. Section 8.12, Sodium Carbonate. In: Compilation of Air Pollutant Emission Factors, Volume 1: Stationary Point and Area Sources, Fifth Edition, AP-42. U.S. Environmental Protection Agency, Office of Air Quality Planning and Standards. Research Triangle Park, North Carolina. | C | 0 |  |  | 0
12986 | 30102126 |  | Point | Industrial Processes | Chemical Manufacturing | Sodium Carbonate | Sesquicarbonate Process: Fluid-bed Calciner | CO2 | 124-38-9 | Carbon dioxide | 136 | 0 | 129 | UNCONTROLLED | #N/A | 1 | 1 | 180 | 180 | 0 | Lb | Tons | Sodium Carbonate | Produced | Sodium CarbonateTonsProduced |  | 8.12 | Emission factor derived from ORSAT analysis during emission tests for criteria pollutants. | EPA. 1995. Section 8.12, Sodium Carbonate. In: Compilation of Air Pollutant Emission Factors, Volume 1: Stationary Point and Area Sources, Fifth Edition, AP-42. U.S. Environmental Protection Agency, Office of Air Quality Planning and Standards. Research Triangle Park, North Carolina. | E | 0 |  |  | 0
12987 | 30102126 |  | Point | Industrial Processes | Chemical Manufacturing | Sodium Carbonate | Sesquicarbonate Process: Fluid-bed Calciner | PM-FIL |  | PM, filterable | 334 | 99 | 169 | MISCELLANEOUS CONTROL DEVICES | #N/A | 1 | 1 | 0.043 | 0.043 | 0 | Lb | Tons | Sodium Carbonate | Produced | Sodium CarbonateTonsProduced |  | 8.12 | Control devices are venturi scrubber, ESP, and/or cyclone. | EPA. 1995. Section 8.12, Sodium Carbonate. In: Compilation of Air Pollutant Emission Factors, Volume 1: Stationary Point and Area Sources, Fifth Edition, AP-42. U.S. Environmental Protection Agency, Office of Air Quality Planning and Standards. Research Triangle Park, North Carolina. | C | 0 |  |  | 0
12988 | 30102126 |  | Point | Industrial Processes | Chemical Manufacturing | Sodium Carbonate | Sesquicarbonate Process: Fluid-bed Calciner | PM-PRI |  | PM, primary | 336 | 0 | 129 | UNCONTROLLED | #N/A | 1 | 1 | 4.3 | 4.3 | 0 | Lb | Tons | Sodium Carbonate | Produced | Sodium CarbonateTonsProduced |  | 8.12 | Emission factor developed from controlled factor with an assumed controll efficiency of 99 percent. | EPA. 1995. Section 8.12, Sodium Carbonate. In: Compilation of Air Pollutant Emission Factors, Volume 1: Stationary Point and Area Sources, Fifth Edition, AP-42. U.S. Environmental Protection Agency, Office of Air Quality Planning and Standards. Research Triangle Park, North Carolina. | D | 0 |  |  | 0
12989 | 30102127 |  | Point | Industrial Processes | Chemical Manufacturing | Sodium Carbonate | Soda Ash Screening | PM-FIL |  | PM, filterable | 334 | 100 | 170 | BAGHOUSE | #N/A | 1 | 1 | 0.019 | 0.019 | 0 | Lb | Tons | Sodium Carbonate | Produced | Sodium CarbonateTonsProduced |  | 8.12 |  | EPA. 1995. Section 8.12, Sodium Carbonate. In: Compilation of Air Pollutant Emission Factors, Volume 1: Stationary Point and Area Sources, Fifth Edition, AP-42. U.S. Environmental Protection Agency, Office of Air Quality Planning and Standards. Research Triangle Park, North Carolina. | E | 0 |  |  | 0
12989 | 30102127 |  | Point | Industrial Processes | Chemical Manufacturing | Sodium Carbonate | Soda Ash Screening | PM-FIL |  | PM, filterable | 334 | 53 | 154 | VENTURI SCRUBBER | #N/A | 0 |  | 0.019 |  | 0 | Lb | Tons | Sodium Carbonate | Produced | Sodium CarbonateTonsProduced |  | 8.12 |  | EPA. 1995. Section 8.12, Sodium Carbonate. In: Compilation of Air Pollutant Emission Factors, Volume 1: Stationary Point and Area Sources, Fifth Edition, AP-42. U.S. Environmental Protection Agency, Office of Air Quality Planning and Standards. Research Triangle Park, North Carolina. | E | 0 |  |  | 0
12990 | 30102127 |  | Point | Industrial Processes | Chemical Manufacturing | Sodium Carbonate | Soda Ash Screening | PM-PRI |  | PM, primary | 336 | 0 | 129 | UNCONTROLLED | #N/A | 1 | 1 | 19 | 19 | 0 | Lb | Tons | Sodium Carbonate | Produced | Sodium CarbonateTonsProduced |  | 8.12 | Emission factor developed from controlled factor with an assumed controll efficiency of 99.9 percent. | EPA. 1995. Section 8.12, Sodium Carbonate. In: Compilation of Air Pollutant Emission Factors, Volume 1: Stationary Point and Area Sources, Fifth Edition, AP-42. U.S. Environmental Protection Agency, Office of Air Quality Planning and Standards. Research Triangle Park, North Carolina. | E | 0 |  |  | 0
12991 | 30102127 |  | Point | Industrial Processes | Chemical Manufacturing | Sodium Carbonate | Soda Ash Screening | PM-PRI |  | PM, primary | 336 | 100 | 170 | BAGHOUSE | #N/A | 1 | 1 | 0.026 | 0.026 | 0 | Lb | Tons | Sodium Carbonate | Produced | Sodium CarbonateTonsProduced |  | 8.12 |  | EPA. 1995. Section 8.12, Sodium Carbonate. In: Compilation of Air Pollutant Emission Factors, Volume 1: Stationary Point and Area Sources, Fifth Edition, AP-42. U.S. Environmental Protection Agency, Office of Air Quality Planning and Standards. Research Triangle Park, North Carolina. | E | 0 |  |  | 0
12991 | 30102127 |  | Point | Industrial Processes | Chemical Manufacturing | Sodium Carbonate | Soda Ash Screening | PM-PRI |  | PM, primary | 336 | 53 | 154 | VENTURI SCRUBBER | #N/A | 0 |  | 0.026 |  | 0 | Lb | Tons | Sodium Carbonate | Produced | Sodium CarbonateTonsProduced |  | 8.12 |  | EPA. 1995. Section 8.12, Sodium Carbonate. In: Compilation of Air Pollutant Emission Factors, Volume 1: Stationary Point and Area Sources, Fifth Edition, AP-42. U.S. Environmental Protection Agency, Office of Air Quality Planning and Standards. Research Triangle Park, North Carolina. | E | 0 |  |  | 0
12992 | 30102301 |  | Point | Industrial Processes | Chemical Manufacturing | Sulfuric Acid (Contact Process) | Absorber/@ 99.9% Conversion | NOX |  | Nitrogen oxides (NOx) | 303 | 0 | 129 | UNCONTROLLED | #N/A | 1 | 1 | 0.004 | 0.004 | 0 | Lb | Tons | 100% Sulfuric Acid | Produced | 100% Sulfuric AcidTonsProduced |  |  |  | Emission factor based on four values from State E. The factor is applied to all absorbers in this SCC with the assumption that NOx emissions are independent of conversion efficiency. | U | 0 |  |  | 0
12993 | 30102301 |  | Point | Industrial Processes | Chemical Manufacturing | Sulfuric Acid (Contact Process) | Absorber/@ 99.9% Conversion |  |  | Sulfur oxides (SOx) | 381 | 0 | 129 | UNCONTROLLED | #N/A | 1 | 1 | 1.4 | 1.4 | 0 | Lb | Tons | 100% Sulfuric Acid | Produced | 100% Sulfuric AcidTonsProduced |  |  |  | EPA. In: Compilation of Air Pollutant Emission Factors, Volume 1: Stationary Point and Area Sources, Fourth Edition, AP-42. U.S. Environmental Protection Agency, Office of Air Quality Planning and Standards. Research Triangle Park, North Carolina. Emission factor is calculated using the following linear interpolation: -13.65 * (% conversion efficiency ) + 1365. The formula can be used for conversion efficiencies between 93% and 100%. | A | 0 |  |  | 0
12994 | 30102304 |  | Point | Industrial Processes | Chemical Manufacturing | Sulfuric Acid (Contact Process) | Absorber/@ 99.5% Conversion | NOX |  | Nitrogen oxides (NOx) | 303 | 0 | 129 | UNCONTROLLED | #N/A | 1 | 1 | 0.004 | 0.004 | 0 | Lb | Tons | 100% Sulfuric Acid | Produced | 100% Sulfuric AcidTonsProduced |  |  |  | Emission factor based on four values from State E. The factor is applied to all absorbers in this SCC with the assumption that NOx emissions are independent of conversion efficiency. | U | 0 |  |  | 0
12995 | 30102304 |  | Point | Industrial Processes | Chemical Manufacturing | Sulfuric Acid (Contact Process) | Absorber/@ 99.5% Conversion | SO2 | 2025884 | Sulfur dioxide | 380 | 0 | 129 | UNCONTROLLED | #N/A | 1 | 1 | 7 | 7 | 0 | Lb | Tons | 100% Sulfuric Acid | Produced | 100% Sulfuric AcidTonsProduced |  | 8.1 | Conversion efficiency of SO2 to SO3 = 99.5%. | EPA. 1995. Section 8.10, Sulfuric Acid. In: Compilation of Air Pollutant Emission Factors, Volume 1: Stationary Point and Area Sources, Fifth Edition, AP-42. U.S. Environmental Protection Agency, Office of Air Quality Planning and Standards. Research Triangle Park, North Carolina. | E | 0 |  |  | 0
12996 | 30102304 |  | Point | Industrial Processes | Chemical Manufacturing | Sulfuric Acid (Contact Process) | Absorber/@ 99.5% Conversion |  |  | Sulfur oxides (SOx) | 381 | 0 | 129 | UNCONTROLLED | #N/A | 1 | 1 | 7 | 7 | 0 | Lb | Tons | 100% Sulfuric Acid | Produced | 100% Sulfuric AcidTonsProduced |  |  |  | This factor was present in AIRS Facility Subsystem Source Classification Codes and Emission Factor Listing for Criteria Air Pollutants, March 1990, EPA 450/4-90-003. These factors may have been (and may still be) in an AP-42 section, or they may have been added to that March 1990 document from other sources. Please check the latest AP42 to verify. | A | 0 |  |  | 0
12997 | 30102306 |  | Point | Industrial Processes | Chemical Manufacturing | Sulfuric Acid (Contact Process) | Absorber/@ 99.0% Conversion | NOX |  | Nitrogen oxides (NOx) | 303 | 0 | 129 | UNCONTROLLED | #N/A | 1 | 1 | 0.004 | 0.004 | 0 | Lb | Tons | 100% Sulfuric Acid | Produced | 100% Sulfuric AcidTonsProduced |  |  |  | Emission factor based on four values from State E. The factor is applied to all absorbers in this SCC with the assumption that NOx emissions are independent of conversion efficiency. | U | 0 |  |  | 0
12998 | 30102306 |  | Point | Industrial Processes | Chemical Manufacturing | Sulfuric Acid (Contact Process) | Absorber/@ 99.0% Conversion | SO2 | 2025884 | Sulfur dioxide | 380 | 0 | 129 | UNCONTROLLED | #N/A | 1 | 1 | 14 | 14 | 0 | Lb | Tons | 100% Sulfuric Acid | Produced | 100% Sulfuric AcidTonsProduced |  | 8.1 | Conversion efficiency of SO2 to SO3 = 99%. | EPA. 1995. Section 8.10, Sulfuric Acid. In: Compilation of Air Pollutant Emission Factors, Volume 1: Stationary Point and Area Sources, Fifth Edition, AP-42. U.S. Environmental Protection Agency, Office of Air Quality Planning and Standards. Research Triangle Park, North Carolina. | E | 0 |  |  | 0
12999 | 30102306 |  | Point | Industrial Processes | Chemical Manufacturing | Sulfuric Acid (Contact Process) | Absorber/@ 99.0% Conversion |  |  | Sulfur oxides (SOx) | 381 | 0 | 129 | UNCONTROLLED | #N/A | 1 | 1 | 14 | 14 | 0 | Lb | Tons | 100% Sulfuric Acid | Produced | 100% Sulfuric AcidTonsProduced |  |  |  | This factor was present in AIRS Facility Subsystem Source Classification Codes and Emission Factor Listing for Criteria Air Pollutants, March 1990, EPA 450/4-90-003. These factors may have been (and may still be) in an AP-42 section, or they may have been added to that March 1990 document from other sources. Please check the latest AP42 to verify. | A | 0 |  |  | 0
13000 | 30102308 |  | Point | Industrial Processes | Chemical Manufacturing | Sulfuric Acid (Contact Process) | Absorber/@ 98.0% Conversion | NOX |  | Nitrogen oxides (NOx) | 303 | 0 | 129 | UNCONTROLLED | #N/A | 1 | 1 | 0.004 | 0.004 | 0 | Lb | Tons | 100% Sulfuric Acid | Produced | 100% Sulfuric AcidTonsProduced |  |  |  | Emission factor based on four values from State E. The factor is applied to all absorbers in this SCC with the assumption that NOx emissions are independent of conversion efficiency. | U | 0 |  |  | 0
13001 | 30102308 |  | Point | Industrial Processes | Chemical Manufacturing | Sulfuric Acid (Contact Process) | Absorber/@ 98.0% Conversion | SO2 | 2025884 | Sulfur dioxide | 380 | 0 | 129 | UNCONTROLLED | #N/A | 1 | 1 | 26 | 26 | 0 | Lb | Tons | 100% Sulfuric Acid | Produced | 100% Sulfuric AcidTonsProduced |  | 8.1 | Conversion efficiency of SO2 to SO3 = 98%. | EPA. 1995. Section 8.10, Sulfuric Acid. In: Compilation of Air Pollutant Emission Factors, Volume 1: Stationary Point and Area Sources, Fifth Edition, AP-42. U.S. Environmental Protection Agency, Office of Air Quality Planning and Standards. Research Triangle Park, North Carolina. | E | 0 |  |  | 0
13002 | 30102308 |  | Point | Industrial Processes | Chemical Manufacturing | Sulfuric Acid (Contact Process) | Absorber/@ 98.0% Conversion |  |  | Sulfur oxides (SOx) | 381 | 0 | 129 | UNCONTROLLED | #N/A | 1 | 1 | 27 | 27 | 0 | Lb | Tons | 100% Sulfuric Acid | Produced | 100% Sulfuric AcidTonsProduced |  |  |  | This factor was present in AIRS Facility Subsystem Source Classification Codes and Emission Factor Listing for Criteria Air Pollutants, March 1990, EPA 450/4-90-003. These factors may have been (and may still be) in an AP-42 section, or they may have been added to that March 1990 document from other sources. Please check the latest AP42 to verify. | U | 0 |  |  | 0
13003 | 30102310 |  | Point | Industrial Processes | Chemical Manufacturing | Sulfuric Acid (Contact Process) | Absorber/@ 97.0% Conversion | NOX |  | Nitrogen oxides (NOx) | 303 | 0 | 129 | UNCONTROLLED | #N/A | 1 | 1 | 0.004 | 0.004 | 0 | Lb | Tons | 100% Sulfuric Acid | Produced | 100% Sulfuric AcidTonsProduced |  |  |  | Emission factor based on four values from State E. The factor is applied to all absorbers in this SCC with the assumption that NOx emissions are independent of conversion efficiency. | U | 0 |  |  | 0
13004 | 30102310 |  | Point | Industrial Processes | Chemical Manufacturing | Sulfuric Acid (Contact Process) | Absorber/@ 97.0% Conversion | SO2 | 2025884 | Sulfur dioxide | 380 | 0 | 129 | UNCONTROLLED | #N/A | 1 | 1 | 40 | 40 | 0 | Lb | Tons | 100% Sulfuric Acid | Produced | 100% Sulfuric AcidTonsProduced |  | 8.1 | Conversion efficiency of SO2 to SO3 = 97%. | EPA. 1995. Section 8.10, Sulfuric Acid. In: Compilation of Air Pollutant Emission Factors, Volume 1: Stationary Point and Area Sources, Fifth Edition, AP-42. U.S. Environmental Protection Agency, Office of Air Quality Planning and Standards. Research Triangle Park, North Carolina. | E | 0 |  |  | 0
13005 | 30102310 |  | Point | Industrial Processes | Chemical Manufacturing | Sulfuric Acid (Contact Process) | Absorber/@ 97.0% Conversion |  |  | Sulfur oxides (SOx) | 381 | 0 | 129 | UNCONTROLLED | #N/A | 1 | 1 | 40 | 40 | 0 | Lb | Tons | 100% Sulfuric Acid | Produced | 100% Sulfuric AcidTonsProduced |  |  |  | This factor was present in AIRS Facility Subsystem Source Classification Codes and Emission Factor Listing for Criteria Air Pollutants, March 1990, EPA 450/4-90-003. These factors may have been (and may still be) in an AP-42 section, or they may have been added to that March 1990 document from other sources. Please check the latest AP42 to verify. | A | 0 |  |  | 0
13006 | 30102312 |  | Point | Industrial Processes | Chemical Manufacturing | Sulfuric Acid (Contact Process) | Absorber/@ 96.0% Conversion | NOX |  | Nitrogen oxides (NOx) | 303 | 0 | 129 | UNCONTROLLED | #N/A | 1 | 1 | 0.004 | 0.004 | 0 | Lb | Tons | 100% Sulfuric Acid | Produced | 100% Sulfuric AcidTonsProduced |  |  |  | Emission factor based on four values from State E. The factor is applied to all absorbers in this SCC with the assumption that NOx emissions are independent of conversion efficiency. | U | 0 |  |  | 0
13007 | 30102312 |  | Point | Industrial Processes | Chemical Manufacturing | Sulfuric Acid (Contact Process) | Absorber/@ 96.0% Conversion | SO2 | 2025884 | Sulfur dioxide | 380 | 0 | 129 | UNCONTROLLED | #N/A | 1 | 1 | 55 | 55 | 0 | Lb | Tons | 100% Sulfuric Acid | Produced | 100% Sulfuric AcidTonsProduced |  | 8.1 | Conversion efficiency of SO2 to SO3 = 96%. | EPA. 1995. Section 8.10, Sulfuric Acid. In: Compilation of Air Pollutant Emission Factors, Volume 1: Stationary Point and Area Sources, Fifth Edition, AP-42. U.S. Environmental Protection Agency, Office of Air Quality Planning and Standards. Research Triangle Park, North Carolina. | E | 0 |  |  | 0
13008 | 30102312 |  | Point | Industrial Processes | Chemical Manufacturing | Sulfuric Acid (Contact Process) | Absorber/@ 96.0% Conversion |  |  | Sulfur oxides (SOx) | 381 | 0 | 129 | UNCONTROLLED | #N/A | 1 | 1 | 55 | 55 | 0 | Lb | Tons | 100% Sulfuric Acid | Produced | 100% Sulfuric AcidTonsProduced |  |  |  | This factor was present in AIRS Facility Subsystem Source Classification Codes and Emission Factor Listing for Criteria Air Pollutants, March 1990, EPA 450/4-90-003. These factors may have been (and may still be) in an AP-42 section, or they may have been added to that March 1990 document from other sources. Please check the latest AP42 to verify. | A | 0 |  |  | 0
13009 | 30102314 |  | Point | Industrial Processes | Chemical Manufacturing | Sulfuric Acid (Contact Process) | Absorber/@ 95.0% Conversion | NOX |  | Nitrogen oxides (NOx) | 303 | 0 | 129 | UNCONTROLLED | #N/A | 1 | 1 | 0.004 | 0.004 | 0 | Lb | Tons | 100% Sulfuric Acid | Produced | 100% Sulfuric AcidTonsProduced |  |  |  | Emission factor based on four values from State E. The factor is applied to all absorbers in this SCC with the assumption that NOx emissions are independent of conversion efficiency. | U | 0 |  |  | 0
13010 | 30102314 |  | Point | Industrial Processes | Chemical Manufacturing | Sulfuric Acid (Contact Process) | Absorber/@ 95.0% Conversion | SO2 | 2025884 | Sulfur dioxide | 380 | 0 | 129 | UNCONTROLLED | #N/A | 1 | 1 | 70 | 70 | 0 | Lb | Tons | 100% Sulfuric Acid | Produced | 100% Sulfuric AcidTonsProduced |  | 8.1 | Conversion efficiency of SO2 to SO3 = 95%. | EPA. 1995. Section 8.10, Sulfuric Acid. In: Compilation of Air Pollutant Emission Factors, Volume 1: Stationary Point and Area Sources, Fifth Edition, AP-42. U.S. Environmental Protection Agency, Office of Air Quality Planning and Standards. Research Triangle Park, North Carolina. | E | 0 |  |  | 0
13011 | 30102314 |  | Point | Industrial Processes | Chemical Manufacturing | Sulfuric Acid (Contact Process) | Absorber/@ 95.0% Conversion |  |  | Sulfur oxides (SOx) | 381 | 0 | 129 | UNCONTROLLED | #N/A | 1 | 1 | 70 | 70 | 0 | Lb | Tons | 100% Sulfuric Acid | Produced | 100% Sulfuric AcidTonsProduced |  |  |  | This factor was present in AIRS Facility Subsystem Source Classification Codes and Emission Factor Listing for Criteria Air Pollutants, March 1990, EPA 450/4-90-003. These factors may have been (and may still be) in an AP-42 section, or they may have been added to that March 1990 document from other sources. Please check the latest AP42 to verify. | A | 0 |  |  | 0
13012 | 30102316 |  | Point | Industrial Processes | Chemical Manufacturing | Sulfuric Acid (Contact Process) | Absorber/@ 94.0% Conversion | NOX |  | Nitrogen oxides (NOx) | 303 | 0 | 129 | UNCONTROLLED | #N/A | 1 | 1 | 0.004 | 0.004 | 0 | Lb | Tons | 100% Sulfuric Acid | Produced | 100% Sulfuric AcidTonsProduced |  |  |  | Emission factor based on four values from State E. The factor is applied to all absorbers in this SCC with the assumption that NOx emissions are independent of conversion efficiency. | U | 0 |  |  | 0
13013 | 30102316 |  | Point | Industrial Processes | Chemical Manufacturing | Sulfuric Acid (Contact Process) | Absorber/@ 94.0% Conversion | SO2 | 2025884 | Sulfur dioxide | 380 | 0 | 129 | UNCONTROLLED | #N/A | 1 | 1 | 82 | 82 | 0 | Lb | Tons | 100% Sulfuric Acid | Produced | 100% Sulfuric AcidTonsProduced |  | 8.1 | Conversion efficiency of SO2 to SO3 = 94%. | EPA. 1995. Section 8.10, Sulfuric Acid. In: Compilation of Air Pollutant Emission Factors, Volume 1: Stationary Point and Area Sources, Fifth Edition, AP-42. U.S. Environmental Protection Agency, Office of Air Quality Planning and Standards. Research Triangle Park, North Carolina. | E | 0 |  |  | 0
13014 | 30102316 |  | Point | Industrial Processes | Chemical Manufacturing | Sulfuric Acid (Contact Process) | Absorber/@ 94.0% Conversion |  |  | Sulfur oxides (SOx) | 381 | 0 | 129 | UNCONTROLLED | #N/A | 1 | 1 | 82 | 82 | 0 | Lb | Tons | 100% Sulfuric Acid | Produced | 100% Sulfuric AcidTonsProduced |  |  |  | This factor was present in AIRS Facility Subsystem Source Classification Codes and Emission Factor Listing for Criteria Air Pollutants, March 1990, EPA 450/4-90-003. These factors may have been (and may still be) in an AP-42 section, or they may have been added to that March 1990 document from other sources. Please check the latest AP42 to verify. | A | 0 |  |  | 0
13015 | 30102318 |  | Point | Industrial Processes | Chemical Manufacturing | Sulfuric Acid (Contact Process) | Absorber/@ 93.0% Conversion | NOX |  | Nitrogen oxides (NOx) | 303 | 0 | 129 | UNCONTROLLED | #N/A | 1 | 1 | 0.004 | 0.004 | 0 | Lb | Tons | 100% Sulfuric Acid | Produced | 100% Sulfuric AcidTonsProduced |  |  |  | Emission factor based on four values from State E. The factor is applied to all absorbers in this SCC with the assumption that NOx emissions are independent of conversion efficiency. | U | 0 |  |  | 0
13016 | 30102318 |  | Point | Industrial Processes | Chemical Manufacturing | Sulfuric Acid (Contact Process) | Absorber/@ 93.0% Conversion | SO2 | 2025884 | Sulfur dioxide | 380 | 0 | 129 | UNCONTROLLED | #N/A | 1 | 1 | 9.6 | 9.6 | 0 | Lb | Tons | 100% Sulfuric Acid | Produced | 100% Sulfuric AcidTonsProduced |  | 8.1 | Conversion efficiency of SO2 to SO3 = 93%. | EPA. 1995. Section 8.10, Sulfuric Acid. In: Compilation of Air Pollutant Emission Factors, Volume 1: Stationary Point and Area Sources, Fifth Edition, AP-42. U.S. Environmental Protection Agency, Office of Air Quality Planning and Standards. Research Triangle Park, North Carolina. | E | 0 |  |  | 0
13017 | 30102318 |  | Point | Industrial Processes | Chemical Manufacturing | Sulfuric Acid (Contact Process) | Absorber/@ 93.0% Conversion |  |  | Sulfur oxides (SOx) | 381 | 0 | 129 | UNCONTROLLED | #N/A | 1 | 1 | 96 | 96 | 0 | Lb | Tons | 100% Sulfuric Acid | Produced | 100% Sulfuric AcidTonsProduced |  |  |  | This factor was present in AIRS Facility Subsystem Source Classification Codes and Emission Factor Listing for Criteria Air Pollutants, March 1990, EPA 450/4-90-003. These factors may have been (and may still be) in an AP-42 section, or they may have been added to that March 1990 document from other sources. Please check the latest AP42 to verify. | A | 0 |  |  | 0
13018 | 30102320 |  | Point | Industrial Processes | Chemical Manufacturing | Sulfuric Acid (Contact Process) | Tank Car and Truck Unloading |  |  | Sulfur oxides (SOx) | 381 | 0 | 129 | UNCONTROLLED | #N/A | 1 | 1 | 0.1 | 0.1 | 0 | Lb | Tons | 100% Sulfuric Acid | Loaded | 100% Sulfuric AcidTonsLoaded |  |  |  | SOx emission factor based on the mean of four values from State D. | U | 0 |  |  | 0
13019 | 30102321 |  | Point | Industrial Processes | Chemical Manufacturing | Sulfuric Acid (Contact Process) | Storage Tank Vent |  |  | Sulfur oxides (SOx) | 381 | 0 | 129 | UNCONTROLLED | #N/A | 1 | 1 | 0.1 | 0.1 | 0 | Lb | Tons | 100% Sulfuric Acid | Stored | 100% Sulfuric AcidTonsStored |  |  |  | SOx emission factor based on two values from State D. | U | 0 |  |  | 0
13020 | 30102322 |  | Point | Industrial Processes | Chemical Manufacturing | Sulfuric Acid (Contact Process) | Process Equipment Leaks |  |  | Acid mist | 78 | 0 | 129 | UNCONTROLLED | #N/A | 1 | 1 | 1.7 | 1.7 | 0 | Lb | Tons | Material | Produced | MaterialTonsProduced |  | 8.1 |  | EPA. 1995. Section 8.10, Sulfuric Acid. In: Compilation of Air Pollutant Emission Factors, Volume 1: Stationary Point and Area Sources, Fifth Edition, AP-42. U.S. Environmental Protection Agency, Office of Air Quality Planning and Standards. Research Triangle Park, North Carolina. | E | 0 |  |  | 4 | Raw material is bright virgin sulfur. 0% total output, oleum produced.
13021 | 30102322 |  | Point | Industrial Processes | Chemical Manufacturing | Sulfuric Acid (Contact Process) | Process Equipment Leaks |  |  | Acid mist | 78 | 0 | 129 | UNCONTROLLED | #N/A | 1 | 1 | 2.200E0 - 2.400E0 | #VALUE! | 0 | Lb | Tons | Material | Produced | MaterialTonsProduced |  | 8.1 | Emissions are proportional to the % of oleum in the total product. Use low end of range for low oleum % and high end of range for high oleum %. | EPA. 1995. Section 8.10, Sulfuric Acid. In: Compilation of Air Pollutant Emission Factors, Volume 1: Stationary Point and Area Sources, Fifth Edition, AP-42. U.S. Environmental Protection Agency, Office of Air Quality Planning and Standards. Research Triangle Park, North Carolina. | E | 0 |  |  | 4 | Raw material is spent acid. 0-77% total output, oleum produced. Emissions are proportional to the % of oleum in the total product. Use low end of range for low oleum % and high end of range for high oleum %.
13022 | 30102322 |  | Point | Industrial Processes | Chemical Manufacturing | Sulfuric Acid (Contact Process) | Process Equipment Leaks |  |  | Acid mist | 78 | 0 | 129 | UNCONTROLLED | #N/A | 1 | 1 | 3.200E-1 - 6.280E0 | #VALUE! | 0 | Lb | Tons | Material | Produced | MaterialTonsProduced |  | 8.1 | Emissions are proportional to the % of oleum in the total product. Use low end of range for low oleum % and high end of range for high oleum %. | EPA. 1995. Section 8.10, Sulfuric Acid. In: Compilation of Air Pollutant Emission Factors, Volume 1: Stationary Point and Area Sources, Fifth Edition, AP-42. U.S. Environmental Protection Agency, Office of Air Quality Planning and Standards. Research Triangle Park, North Carolina. | E | 0 |  |  | 4 | Raw material is dark virgin sulfur. 0-100% total output, oleum produced. Emissions are proportional to the % of oleum in the total product. Use low end of range for low oleum % and high end of range for high oleum %.
13023 | 30102322 |  | Point | Industrial Processes | Chemical Manufacturing | Sulfuric Acid (Contact Process) | Process Equipment Leaks |  |  | Acid mist | 78 | 0 | 129 | UNCONTROLLED | #N/A | 1 | 1 | 3.480E-1 - 8.000E-1 | #VALUE! | 0 | Lb | Tons | Material | Produced | MaterialTonsProduced |  | 8.1 | Emissions are proportional to the % of oleum in the total product. Use low end of range for low oleum % and high end of range for high oleum %. | EPA. 1995. Section 8.10, Sulfuric Acid. In: Compilation of Air Pollutant Emission Factors, Volume 1: Stationary Point and Area Sources, Fifth Edition, AP-42. U.S. Environmental Protection Agency, Office of Air Quality Planning and Standards. Research Triangle Park, North Carolina. | E | 0 |  |  | 4 | Raw material is recovered sulfur. 0-40% total output, oleum produced. Emissions are proportional to the % of oleum in the total product. Use low end of range for low oleum % and high end of range for high oleum %.
13024 | 30102322 |  | Point | Industrial Processes | Chemical Manufacturing | Sulfuric Acid (Contact Process) | Process Equipment Leaks |  |  | Acid mist | 78 | 151 | 208 | FIBER MIST ELIMINATOR | #N/A | 1 | 1 | 0.128 | 0.128 | 0 | Lb | Tons | Material | Produced | MaterialTonsProduced |  | 8.1 |  | EPA. 1995. Section 8.10, Sulfuric Acid. In: Compilation of Air Pollutant Emission Factors, Volume 1: Stationary Point and Area Sources, Fifth Edition, AP-42. U.S. Environmental Protection Agency, Office of Air Quality Planning and Standards. Research Triangle Park, North Carolina. | C | 0 |  |  | 0
13025 | 30102401 |  | Point | Industrial Processes | Chemical Manufacturing | Synthetic Organic Fiber Manufacturing | Nylon #6: Staple (Uncontrolled) | PM10-FIL |  | PM10, filterable | 338 | 0 | 129 | UNCONTROLLED | #N/A | 1 | 1 | 0.01 | 0.01 | 0 | Lb | Tons | Fiber | Produced | FiberTonsProduced |  |  |  | March 1992. In: PM10 Emission Factor Listing Developed by Technology Transfer and AIRS Source Classification Codes with Documentation, Draft. SCC 3-01-018-02; 66.1% 10 microns. | U | 0 |  |  | 0
13026 | 30102401 |  | Point | Industrial Processes | Chemical Manufacturing | Synthetic Organic Fiber Manufacturing | Nylon #6: Staple (Uncontrolled) | VOC |  | Volatile organic compounds (VOC) | 417 | 0 | 129 | UNCONTROLLED | #N/A | 1 | 1 | 4.3 | 4.3 | 0 | Lb | Tons | Fiber | Produced | FiberTonsProduced |  |  |  | EPA. In: Compilation of Air Pollutant Emission Factors, Volume 1: Stationary Point and Area Sources, Fourth Edition, AP-42. U.S. Environmental Protection Agency, Office of Air Quality Planning and Standards. Research Triangle Park, North Carolina. Emission factor applies to melt-spun nylon 66. | E | 0 |  |  | 0
13027 | 30102402 |  | Point | Industrial Processes | Chemical Manufacturing | Synthetic Organic Fiber Manufacturing | Polyesters: Staple | PM-FIL |  | PM, filterable | 334 | 0 | 129 | UNCONTROLLED | #N/A | 1 | 1 | 0.06 | 0.06 | 0 | Lb | Tons | Fiber | Produced | FiberTonsProduced |  | 6.9 | Emissions are mostly particulate, with some aerosols. | EPA. 1995. Section 6.9, Synthetic Fibers. In: Compilation of Air Pollutant Emission Factors, Volume 1: Stationary Point and Area Sources, Fifth Edition, AP-42. U.S. Environmental Protection Agency, Office of Air Quality Planning and Standards. Research Triangle Park, North Carolina. | C | 0 |  |  | 0
13028 | 30102402 |  | Point | Industrial Processes | Chemical Manufacturing | Synthetic Organic Fiber Manufacturing | Polyesters: Staple | PM-FIL |  | PM, filterable | 334 | 99 | 169 | MISCELLANEOUS CONTROL DEVICES | #N/A | 1 | 1 | 50.4 | 50.4 | 0 | Lb | Tons | Fiber | Produced | FiberTonsProduced |  | 6.9 | After control on extrusion parts cleaning operations. Emissions are mostly particulate, with some aerosols. edited 4/22/96 to reduce to 50.4, not 504, per AP-42 change. | EPA. 1995. Section 6.9, Synthetic Fibers. In: Compilation of Air Pollutant Emission Factors, Volume 1: Stationary Point and Area Sources, Fifth Edition, AP-42. U.S. Environmental Protection Agency, Office of Air Quality Planning and Standards. Research Triangle Park, North Carolina. | C | 0 |  |  | 0
13029 | 30102402 |  | Point | Industrial Processes | Chemical Manufacturing | Synthetic Organic Fiber Manufacturing | Polyesters: Staple | PM10-FIL |  | PM10, filterable | 338 | 0 | 129 | UNCONTROLLED | #N/A | 1 | 1 | 33.3 | 33.3 | 0 | Lb | Tons | Fiber | Produced | FiberTonsProduced |  |  |  | March 1992. In: PM10 Emission Factor Listing Developed by Technology Transfer and AIRS Source Classification Codes with Documentation, Draft. Assume PSD for polyester staple is same as nylon staple, SCC 3-01-018-02; 66.1% 10 microns. | U | 0 |  |  | 0
13030 | 30102402 |  | Point | Industrial Processes | Chemical Manufacturing | Synthetic Organic Fiber Manufacturing | Polyesters: Staple | VOC |  | Volatile organic compounds (VOC) | 417 | 0 | 129 | UNCONTROLLED | #N/A | 1 | 1 | 0.1 | 0.1 | 0 | Lb | Tons | Fiber | Produced | FiberTonsProduced |  | 6.9 | Emissions are in aerosol form. | EPA. 1995. Section 6.9, Synthetic Fibers. In: Compilation of Air Pollutant Emission Factors, Volume 1: Stationary Point and Area Sources, Fifth Edition, AP-42. U.S. Environmental Protection Agency, Office of Air Quality Planning and Standards. Research Triangle Park, North Carolina. | C | 0 |  |  | 2 | Polyester, melt spun, yarn. Emissions are in aerosol form.
13031 | 30102402 |  | Point | Industrial Processes | Chemical Manufacturing | Synthetic Organic Fiber Manufacturing | Polyesters: Staple | VOC |  | Volatile organic compounds (VOC) | 417 | 0 | 129 | UNCONTROLLED | #N/A | 1 | 1 | 1.2 | 1.2 | 0 | Lb | Tons | Fiber | Produced | FiberTonsProduced |  | 6.9 | Emissions are in aerosol form. | EPA. 1995. Section 6.9, Synthetic Fibers. In: Compilation of Air Pollutant Emission Factors, Volume 1: Stationary Point and Area Sources, Fifth Edition, AP-42. U.S. Environmental Protection Agency, Office of Air Quality Planning and Standards. Research Triangle Park, North Carolina. | C | 0 |  |  | 2 | Polyester, melt spun, staple. Emissions are in aerosol form.
13032 | 30102410 |  | Point | Industrial Processes | Chemical Manufacturing | Synthetic Organic Fiber Manufacturing | Acrylic: Uncontrolled | VOC |  | Volatile organic compounds (VOC) | 417 | 0 | 129 | UNCONTROLLED | #N/A | 1 | 1 | 13.5 | 13.5 | 0 | Lb | Tons | Product | Produced | ProductTonsProduced |  | 6.9 | After solvent recovery from the spinning, washing, and drawing up stages. | EPA. 1995. Section 6.9, Synthetic Fibers. In: Compilation of Air Pollutant Emission Factors, Volume 1: Stationary Point and Area Sources, Fifth Edition, AP-42. U.S. Environmental Protection Agency, Office of Air Quality Planning and Standards. Research Triangle Park, North Carolina. | C | 0 |  |  | 5 | Acrylic and modacrylic wet spun After solvent recovery from the spinning, washing, and drawing up stages.
13033 | 30102410 |  | Point | Industrial Processes | Chemical Manufacturing | Synthetic Organic Fiber Manufacturing | Acrylic: Uncontrolled | VOC |  | Volatile organic compounds (VOC) | 417 | 0 | 129 | UNCONTROLLED | #N/A | 1 | 1 | 250 | 250 | 0 | Lb | Tons | Product | Produced | ProductTonsProduced |  | 6.9 |  | EPA. 1995. Section 6.9, Synthetic Fibers. In: Compilation of Air Pollutant Emission Factors, Volume 1: Stationary Point and Area Sources, Fifth Edition, AP-42. U.S. Environmental Protection Agency, Office of Air Quality Planning and Standards. Research Triangle Park, North Carolina. | C | 0 |  |  | 5 | Modacrylic, dry spun
13034 | 30102410 |  | Point | Industrial Processes | Chemical Manufacturing | Synthetic Organic Fiber Manufacturing | Acrylic: Uncontrolled | VOC |  | Volatile organic compounds (VOC) | 417 | 0 | 129 | UNCONTROLLED | #N/A | 1 | 1 | 41.4 | 41.4 | 0 | Lb | Tons | Product | Produced | ProductTonsProduced |  | 6.9 |  | EPA. 1995. Section 6.9, Synthetic Fibers. In: Compilation of Air Pollutant Emission Factors, Volume 1: Stationary Point and Area Sources, Fifth Edition, AP-42. U.S. Environmental Protection Agency, Office of Air Quality Planning and Standards. Research Triangle Park, North Carolina. | C | 0 |  |  | 5 | Acrylic, inorganic wet spun, homopolymer
13035 | 30102410 |  | Point | Industrial Processes | Chemical Manufacturing | Synthetic Organic Fiber Manufacturing | Acrylic: Uncontrolled | VOC |  | Volatile organic compounds (VOC) | 417 | 0 | 129 | UNCONTROLLED | #N/A | 1 | 1 | 5.5 | 5.5 | 0 | Lb | Tons | Product | Produced | ProductTonsProduced |  | 6.9 |  | EPA. 1995. Section 6.9, Synthetic Fibers. In: Compilation of Air Pollutant Emission Factors, Volume 1: Stationary Point and Area Sources, Fifth Edition, AP-42. U.S. Environmental Protection Agency, Office of Air Quality Planning and Standards. Research Triangle Park, North Carolina. | C | 0 |  |  | 5 | Acrylic, inorganic wet spun, copolymer
13036 | 30102410 |  | Point | Industrial Processes | Chemical Manufacturing | Synthetic Organic Fiber Manufacturing | Acrylic: Uncontrolled | VOC |  | Volatile organic compounds (VOC) | 417 | 0 | 129 | UNCONTROLLED | #N/A | 1 | 1 | 80 | 80 | 0 | Lb | Tons | Product | Produced | ProductTonsProduced |  | 6.9 |  | EPA. 1995. Section 6.9, Synthetic Fibers. In: Compilation of Air Pollutant Emission Factors, Volume 1: Stationary Point and Area Sources, Fifth Edition, AP-42. U.S. Environmental Protection Agency, Office of Air Quality Planning and Standards. Research Triangle Park, North Carolina. | C | 0 |  |  | 5 | Acrylic, dry spun
13037 | 30102410 |  | Point | Industrial Processes | Chemical Manufacturing | Synthetic Organic Fiber Manufacturing | Acrylic: Uncontrolled | VOC |  | Volatile organic compounds (VOC) | 417 | 48 | 151 | ACTIVATED CARBON ADSORPTION | #N/A | 1 | 1 | 64 | 64 | 0 | Lb | Tons | Product | Produced | ProductTonsProduced |  | 6.9 | After recovery from spin cells. | EPA. 1995. Section 6.9, Synthetic Fibers. In: Compilation of Air Pollutant Emission Factors, Volume 1: Stationary Point and Area Sources, Fifth Edition, AP-42. U.S. Environmental Protection Agency, Office of Air Quality Planning and Standards. Research Triangle Park, North Carolina. | C | 0 |  |  | 0
13038 | 30102414 |  | Point | Industrial Processes | Chemical Manufacturing | Synthetic Organic Fiber Manufacturing | Polyolefin: Melt Spun | PM10-FIL |  | PM10, filterable | 338 | 0 | 129 | UNCONTROLLED | #N/A | 1 | 1 | 0.01 | 0.01 | 0 | Lb | Tons | Product | Produced | ProductTonsProduced |  |  |  | March 1992. In: PM10 Emission Factor Listing Developed by Technology Transfer and AIRS Source Classification Codes with Documentation, Draft. SCC 3-01-018-02; 66.1% 10 microns. | U | 0 |  |  | 0
13039 | 30102414 |  | Point | Industrial Processes | Chemical Manufacturing | Synthetic Organic Fiber Manufacturing | Polyolefin: Melt Spun | VOC |  | Volatile organic compounds (VOC) | 417 | 0 | 129 | UNCONTROLLED | #N/A | 1 | 1 | 74.2 | 74.2 | 0 | Lb | Tons | Product | Produced | ProductTonsProduced |  |  |  | EPA. March 1983. In: Polymer Manufacturing Industry - Background Information for Proposed Standards. Table 3-6. EPA-450/3-83-019a (NTIS PB88-114996). U.S. Environmental Protection Agency. | U | 0 |  |  | 0
13040 | 30102416 |  | Point | Industrial Processes | Chemical Manufacturing | Synthetic Organic Fiber Manufacturing | Aramid | VOC |  | Volatile organic compounds (VOC) | 417 | 0 | 129 | UNCONTROLLED | #N/A | 1 | 1 | 4.3 | 4.3 | 0 | Lb | Tons | Product | Produced | ProductTonsProduced |  |  |  | EPA. March 1982. In: Synthetic Fiber Production - Background Information for Proposed Standards. p. F-3. EPA-450/3-82-011a (NTIS PB83-153015). U.S. Environmental Protection Agency. Emission factor is transferred from polyamide manufacture (2-01-024-01). | U | 0 |  |  | 0
13041 | 30102499 |  | Point | Industrial Processes | Chemical Manufacturing | Synthetic Organic Fiber Manufacturing | Other Not Classified | 75150 | 75-15-0 | Carbon sulfide | 138 | 0 | 129 | UNCONTROLLED | #N/A | 1 | 1 | 251 | 251 | 0 | Lb | 1000 Pounds | Fiber | Spun | Fiber1000 PoundsSpun |  | 6.9 |  | EPA. 1995. Section 6.9, Synthetic Fibers. In: Compilation of Air Pollutant Emission Factors, Volume 1: Stationary Point and Area Sources, Fifth Edition, AP-42. U.S. Environmental Protection Agency, Office of Air Quality Planning and Standards. Research Triangle Park, North Carolina. | C | 0 |  |  | 0
13042 | 30102499 |  | Point | Industrial Processes | Chemical Manufacturing | Synthetic Organic Fiber Manufacturing | Other Not Classified | 7783064 | 2148878 | Hydrogen sulfide | 233 | 0 | 129 | UNCONTROLLED | #N/A | 1 | 1 | 50.4 | 50.4 | 0 | Lb | 1000 Pounds | Fiber | Spun | Fiber1000 PoundsSpun |  | 6.9 |  | EPA. 1995. Section 6.9, Synthetic Fibers. In: Compilation of Air Pollutant Emission Factors, Volume 1: Stationary Point and Area Sources, Fifth Edition, AP-42. U.S. Environmental Protection Agency, Office of Air Quality Planning and Standards. Research Triangle Park, North Carolina. | C | 0 |  |  | 0
13043 | 30102499 |  | Point | Industrial Processes | Chemical Manufacturing | Synthetic Organic Fiber Manufacturing | Other Not Classified | PM-FIL |  | PM, filterable | 334 | 0 | 129 | UNCONTROLLED | #N/A | 1 | 1 | 1 | 1 | 0 | Lb | Tons | Material | Produced | MaterialTonsProduced |  | 6.9 | For plants with spinning equipment cleaning operations. | EPA. 1995. Section 6.9, Synthetic Fibers. In: Compilation of Air Pollutant Emission Factors, Volume 1: Stationary Point and Area Sources, Fifth Edition, AP-42. U.S. Environmental Protection Agency, Office of Air Quality Planning and Standards. Research Triangle Park, North Carolina. | C | 0 |  |  | 3 | Nylon 66, melt spun For plants with spinning equipment cleaning operations.
13044 | 30102499 |  | Point | Industrial Processes | Chemical Manufacturing | Synthetic Organic Fiber Manufacturing | Other Not Classified | PM-FIL |  | PM, filterable | 334 | 0 | 129 | UNCONTROLLED | #N/A | 1 | 1 | 0.02 | 0.02 | 0 | Lb | Tons | Material | Produced | MaterialTonsProduced |  | 6.9 |  | EPA. 1995. Section 6.9, Synthetic Fibers. In: Compilation of Air Pollutant Emission Factors, Volume 1: Stationary Point and Area Sources, Fifth Edition, AP-42. U.S. Environmental Protection Agency, Office of Air Quality Planning and Standards. Research Triangle Park, North Carolina. | C | 0 |  |  | 3 | Nylon 6, melt spun, staple
13045 | 30102499 |  | Point | Industrial Processes | Chemical Manufacturing | Synthetic Organic Fiber Manufacturing | Other Not Classified | PM-FIL |  | PM, filterable | 334 | 0 | 129 | UNCONTROLLED | #N/A | 1 | 1 | 0.02 | 0.02 | 0 | Lb | Tons | Material | Produced | MaterialTonsProduced |  | 6.9 |  | EPA. 1995. Section 6.9, Synthetic Fibers. In: Compilation of Air Pollutant Emission Factors, Volume 1: Stationary Point and Area Sources, Fifth Edition, AP-42. U.S. Environmental Protection Agency, Office of Air Quality Planning and Standards. Research Triangle Park, North Carolina. | C | 0 |  |  | 3 | Polyolefin, melt spun
13046 | 30102499 |  | Point | Industrial Processes | Chemical Manufacturing | Synthetic Organic Fiber Manufacturing | Other Not Classified | PM-FIL |  | PM, filterable | 334 | 48 | 151 | ACTIVATED CARBON ADSORPTION | #N/A | 1 | 1 | 0.2 | 0.2 | 0 | Lb | Tons | Material | Produced | MaterialTonsProduced |  | 6.9 | For plants with spinning equipment cleaning operations. | EPA. 1995. Section 6.9, Synthetic Fibers. In: Compilation of Air Pollutant Emission Factors, Volume 1: Stationary Point and Area Sources, Fifth Edition, AP-42. U.S. Environmental Protection Agency, Office of Air Quality Planning and Standards. Research Triangle Park, North Carolina. | C | 0 |  |  | 0
13047 | 30102499 |  | Point | Industrial Processes | Chemical Manufacturing | Synthetic Organic Fiber Manufacturing | Other Not Classified | VOC |  | Volatile organic compounds (VOC) | 417 | 0 | 129 | UNCONTROLLED | #N/A | 1 | 1 | 10 | 10 | 0 | Lb | Tons | Material | Produced | MaterialTonsProduced |  | 6.9 |  | EPA. 1995. Section 6.9, Synthetic Fibers. In: Compilation of Air Pollutant Emission Factors, Volume 1: Stationary Point and Area Sources, Fifth Edition, AP-42. U.S. Environmental Protection Agency, Office of Air Quality Planning and Standards. Research Triangle Park, North Carolina. | C | 0 |  |  | 8 | Polyolefin, melt spun
13048 | 30102499 |  | Point | Industrial Processes | Chemical Manufacturing | Synthetic Organic Fiber Manufacturing | Other Not Classified | VOC |  | Volatile organic compounds (VOC) | 417 | 0 | 129 | UNCONTROLLED | #N/A | 1 | 1 | 224 | 224 | 0 | Lb | Tons | Material | Produced | MaterialTonsProduced |  | 6.9 |  | EPA. 1995. Section 6.9, Synthetic Fibers. In: Compilation of Air Pollutant Emission Factors, Volume 1: Stationary Point and Area Sources, Fifth Edition, AP-42. U.S. Environmental Protection Agency, Office of Air Quality Planning and Standards. Research Triangle Park, North Carolina. | C | 0 |  |  | 8 | Cellulose acetate filter tow
13049 | 30102499 |  | Point | Industrial Processes | Chemical Manufacturing | Synthetic Organic Fiber Manufacturing | Other Not Classified | VOC |  | Volatile organic compounds (VOC) | 417 | 0 | 129 | UNCONTROLLED | #N/A | 1 | 1 | 300 | 300 | 0 | Lb | Tons | Material | Produced | MaterialTonsProduced |  | 6.9 | After recovery from spin cells. | EPA. 1995. Section 6.9, Synthetic Fibers. In: Compilation of Air Pollutant Emission Factors, Volume 1: Stationary Point and Area Sources, Fifth Edition, AP-42. U.S. Environmental Protection Agency, Office of Air Quality Planning and Standards. Research Triangle Park, North Carolina. | C | 0 |  |  | 8 | Vinyon, dry spun After recovery from spin cells.
13050 | 30102499 |  | Point | Industrial Processes | Chemical Manufacturing | Synthetic Organic Fiber Manufacturing | Other Not Classified | VOC |  | Volatile organic compounds (VOC) | 417 | 0 | 129 | UNCONTROLLED | #N/A | 1 | 1 | 398 | 398 | 0 | Lb | Tons | Material | Produced | MaterialTonsProduced |  | 6.9 |  | EPA. 1995. Section 6.9, Synthetic Fibers. In: Compilation of Air Pollutant Emission Factors, Volume 1: Stationary Point and Area Sources, Fifth Edition, AP-42. U.S. Environmental Protection Agency, Office of Air Quality Planning and Standards. Research Triangle Park, North Carolina. | C | 0 |  |  | 8 | Cellulose acetate and triacetate filament yarn
13051 | 30102499 |  | Point | Industrial Processes | Chemical Manufacturing | Synthetic Organic Fiber Manufacturing | Other Not Classified | VOC |  | Volatile organic compounds (VOC) | 417 | 0 | 129 | UNCONTROLLED | #N/A | 1 | 1 | 4.26 | 4.26 | 0 | Lb | Tons | Material | Produced | MaterialTonsProduced |  | 6.9 |  | EPA. 1995. Section 6.9, Synthetic Fibers. In: Compilation of Air Pollutant Emission Factors, Volume 1: Stationary Point and Area Sources, Fifth Edition, AP-42. U.S. Environmental Protection Agency, Office of Air Quality Planning and Standards. Research Triangle Park, North Carolina. | C | 0 |  |  | 8 | Nylon 66, melt spun
13052 | 30102499 |  | Point | Industrial Processes | Chemical Manufacturing | Synthetic Organic Fiber Manufacturing | Other Not Classified | VOC |  | Volatile organic compounds (VOC) | 417 | 0 | 129 | UNCONTROLLED | #N/A | 1 | 1 | 7.86 | 7.86 | 0 | Lb | Tons | Material | Produced | MaterialTonsProduced |  | 6.9 |  | EPA. 1995. Section 6.9, Synthetic Fibers. In: Compilation of Air Pollutant Emission Factors, Volume 1: Stationary Point and Area Sources, Fifth Edition, AP-42. U.S. Environmental Protection Agency, Office of Air Quality Planning and Standards. Research Triangle Park, North Carolina. | C | 0 |  |  | 8 | Nylon 6, melt spun, staple
13053 | 30102499 |  | Point | Industrial Processes | Chemical Manufacturing | Synthetic Organic Fiber Manufacturing | Other Not Classified | VOC |  | Volatile organic compounds (VOC) | 417 | 0 | 129 | UNCONTROLLED | #N/A | 1 | 1 | 8.46 | 8.46 | 0 | Lb | Tons | Material | Produced | MaterialTonsProduced |  | 6.9 | After recovery from spin cells. | EPA. 1995. Section 6.9, Synthetic Fibers. In: Compilation of Air Pollutant Emission Factors, Volume 1: Stationary Point and Area Sources, Fifth Edition, AP-42. U.S. Environmental Protection Agency, Office of Air Quality Planning and Standards. Research Triangle Park, North Carolina. | C | 0 |  |  | 8 | Spandex, dry spun After recovery from spin cells.
13054 | 30102499 |  | Point | Industrial Processes | Chemical Manufacturing | Synthetic Organic Fiber Manufacturing | Other Not Classified | VOC |  | Volatile organic compounds (VOC) | 417 | 0 | 129 | UNCONTROLLED | #N/A | 1 | 1 | 0.9 | 0.9 | 0 | Lb | Tons | Material | Produced | MaterialTonsProduced |  | 6.9 | After recovery of emissions from the spin cells. | EPA. 1995. Section 6.9, Synthetic Fibers. In: Compilation of Air Pollutant Emission Factors, Volume 1: Stationary Point and Area Sources, Fifth Edition, AP-42. U.S. Environmental Protection Agency, Office of Air Quality Planning and Standards. Research Triangle Park, North Carolina. | C | 0 |  |  | 8 | Nylon 6, melt spun, yarn After recovery of emissions from the spin cells.
13055 | 30102499 |  | Point | Industrial Processes | Chemical Manufacturing | Synthetic Organic Fiber Manufacturing | Other Not Classified | VOC |  | Volatile organic compounds (VOC) | 417 | 48 | 151 | ACTIVATED CARBON ADSORPTION | #N/A | 1 | 1 | 276 | 276 | 0 | Lb | Tons | Material | Produced | MaterialTonsProduced |  | 6.9 | After recovery by carbon adsorption from spin cells and post-spinning operations. | EPA. 1995. Section 6.9, Synthetic Fibers. In: Compilation of Air Pollutant Emission Factors, Volume 1: Stationary Point and Area Sources, Fifth Edition, AP-42. U.S. Environmental Protection Agency, Office of Air Quality Planning and Standards. Research Triangle Park, North Carolina. | C | 0 |  |  | 2 | Spandex, reactions spun After recovery by carbon adsorption from spin cells and post-spinning operations.
13056 | 30102499 |  | Point | Industrial Processes | Chemical Manufacturing | Synthetic Organic Fiber Manufacturing | Other Not Classified | VOC |  | Volatile organic compounds (VOC) | 417 | 48 | 151 | ACTIVATED CARBON ADSORPTION | #N/A | 1 | 1 | 0.62 | 0.62 | 0 | Lb | Tons | Material | Produced | MaterialTonsProduced |  | 6.9 | Emissions are in aerosol form. | EPA. 1995. Section 6.9, Synthetic Fibers. In: Compilation of Air Pollutant Emission Factors, Volume 1: Stationary Point and Area Sources, Fifth Edition, AP-42. U.S. Environmental Protection Agency, Office of Air Quality Planning and Standards. Research Triangle Park, North Carolina. | C | 0 |  |  | 2 | Nylon 66, melt spun Emissions are in aerosol form.
13057 | 30102505 |  | Point | Industrial Processes | Chemical Manufacturing | Cellulosic Fiber Production | Cellulose Acetate: Filer Tow | VOC |  | Volatile organic compounds (VOC) | 417 | 0 | 129 | UNCONTROLLED | #N/A | 1 | 1 | 290 | 290 | 0 | Lb | Tons | Fiber | Produced | FiberTonsProduced |  |  |  | EPA. March 1982. In: Synthetic Fiber Production - Background Information for Proposed Standards. Table 6-1. EPA-450/3-82-011a (NTIS PB83-153015). U.S. Environmental Protection Agency. Assumes dry spinning process for filament yarn. | U | 0 |  |  | 0
13058 | 30102601 |  | Point | Industrial Processes | Chemical Manufacturing | Synthetic Rubber (Manufacturing Only) | General | VOC |  | Volatile organic compounds (VOC) | 417 | 0 | 129 | UNCONTROLLED | #N/A | 1 | 1 | 5.2 | 5.2 | 0 | Lb | Tons | Product | Produced | ProductTonsProduced |  | 6.1 |  | EPA. 1995. Section 6.10, Synthetic Rubber. In: Compilation of Air Pollutant Emission Factors, Volume 1: Stationary Point and Area Sources, Fifth Edition, AP-42. U.S. Environmental Protection Agency, Office of Air Quality Planning and Standards. Research Triangle Park, North Carolina. | B | 0 |  |  | 0
13059 | 30102609 |  | Point | Industrial Processes | Chemical Manufacturing | Synthetic Rubber (Manufacturing Only) | Dryers | 126998 | 126-99-8 | Chloroprene | 148 | 0 | 129 | UNCONTROLLED | #N/A | 1 | 1 | 1.88 | 1.88 | 0 | Lb | Tons | Neoprene | Produced | NeopreneTonsProduced |  |  | Engineering Judgment. | Horn, D.A., D.R. Tierney, and T.W. Hughes. 1977. In: Source Assessment: Polychloroprene, State-of-the-Art. EPA-600/2-77-107o. U.S. Environmental Protection Agency. Cincinnati, Ohio. | U | 0 |  |  | 0
13060 | 30102609 |  | Point | Industrial Processes | Chemical Manufacturing | Synthetic Rubber (Manufacturing Only) | Dryers | 100425 | 100-42-5 | Styrene | 377 | 0 | 129 | UNCONTROLLED | #N/A | 1 | 1 | 1.2 | 1.2 | 0 | Lb | Tons | Resin | Produced | ResinTonsProduced |  |  | Lack of Supporting Documentation. | EPA. April 1993. In: Locating and Estimating Air Toxics Emissions from Sources of Styrene. EPA-454/R-93-011. U.S. Environmental Protection Agency. Research Triangle Park, North Carolina. | U | 0 |  |  | 0
13061 | 30102609 |  | Point | Industrial Processes | Chemical Manufacturing | Synthetic Rubber (Manufacturing Only) | Dryers | 108883 | 108-88-3 | Toluene | 397 | 0 | 129 | UNCONTROLLED | #N/A | 1 | 1 | 4 | 4 | 0 | Lb | Tons | Neoprene | Produced | NeopreneTonsProduced |  |  | Engineering Judgment. | Horn, D.A., D.R. Tierney, and T.W. Hughes. 1977. In: Source Assessment: Polychloroprene, State-of-the-Art. EPA-600/2-77-107o. U.S. Environmental Protection Agency. Cincinnati, Ohio. | U | 0 |  |  | 0
13062 | 30102609 |  | Point | Industrial Processes | Chemical Manufacturing | Synthetic Rubber (Manufacturing Only) | Dryers | VOC |  | Volatile organic compounds (VOC) | 417 | 0 | 129 | UNCONTROLLED | #N/A | 1 | 1 | 5.02 | 5.02 | 0 | Lb | Tons | Product | Produced | ProductTonsProduced |  | 6.1 |  | EPA. 1995. Section 6.10, Synthetic Rubber. In: Compilation of Air Pollutant Emission Factors, Volume 1: Stationary Point and Area Sources, Fifth Edition, AP-42. U.S. Environmental Protection Agency, Office of Air Quality Planning and Standards. Research Triangle Park, North Carolina. | B | 0 |  |  | 0
13063 | 30102611 |  | Point | Industrial Processes | Chemical Manufacturing | Synthetic Rubber (Manufacturing Only) | Steam Stripper | 126998 | 126-99-8 | Chloroprene | 148 | 0 | 129 | UNCONTROLLED | #N/A | 1 | 1 | 1.26 | 1.26 | 0 | Lb | Tons | Neoprene | Produced | NeopreneTonsProduced |  |  | Engineering Judgment. | Horn, D.A., D.R. Tierney, and T.W. Hughes. 1977. In: Source Assessment: Polychloroprene, State-of-the-Art. EPA-600/2-77-107o. U.S. Environmental Protection Agency. Cincinnati, Ohio. | U | 0 |  |  | 0
13064 | 30102611 |  | Point | Industrial Processes | Chemical Manufacturing | Synthetic Rubber (Manufacturing Only) | Steam Stripper | 108883 | 108-88-3 | Toluene | 397 | 0 | 129 | UNCONTROLLED | #N/A | 1 | 1 | 0.038 | 0.038 | 0 | Lb | Tons | Neoprene | Produced | NeopreneTonsProduced |  |  | Engineering Judgment. | Horn, D.A., D.R. Tierney, and T.W. Hughes. 1977. In: Source Assessment: Polychloroprene, State-of-the-Art. EPA-600/2-77-107o. U.S. Environmental Protection Agency. Cincinnati, Ohio. | U | 0 |  |  | 0
13065 | 30102612 |  | Point | Industrial Processes | Chemical Manufacturing | Synthetic Rubber (Manufacturing Only) | Pre-storage Tank | 100425 | 100-42-5 | Styrene | 377 | 0 | 129 | UNCONTROLLED | #N/A | 1 | 1 | 0.6 | 0.6 | 0 | Lb | Tons | Resin | Produced | ResinTonsProduced |  |  | L&E data. Fugitive and breathing emissions. Lack of Supporting Documentation. | Composite. Radian FIRE database 1993 Release. | U | 0 |  |  | 0
13066 | 30102613 |  | Point | Industrial Processes | Chemical Manufacturing | Synthetic Rubber (Manufacturing Only) | Monomer Recovery: Absorber Vent | VOC |  | Volatile organic compounds (VOC) | 417 | 0 | 129 | UNCONTROLLED | #N/A | 1 | 1 | 0.52 | 0.52 | 0 | Lb | Tons | Product | Produced | ProductTonsProduced |  |  |  | EPA. In: Compilation of Air Pollutant Emission Factors, Volume 1: Stationary Point and Area Sources, Fourth Edition, AP-42. U.S. Environmental Protection Agency, Office of Air Quality Planning and Standards. Research Triangle Park, North Carolina. Emission factor is based on emulsion crumb production. | B | 0 |  |  | 0
13067 | 30102613 |  | Point | Industrial Processes | Chemical Manufacturing | Synthetic Rubber (Manufacturing Only) | Monomer Recovery: Absorber Vent | VOC |  | Volatile organic compounds (VOC) | 417 | 99 | 169 | MISCELLANEOUS CONTROL DEVICES | #N/A | 1 | 1 | 0.52 | 0.52 | 0 | Lb | Tons | Product | Produced | ProductTonsProduced |  | 6.1 | Control is absorber. | EPA. 1995. Section 6.10, Synthetic Rubber. In: Compilation of Air Pollutant Emission Factors, Volume 1: Stationary Point and Area Sources, Fifth Edition, AP-42. U.S. Environmental Protection Agency, Office of Air Quality Planning and Standards. Research Triangle Park, North Carolina. | B | 0 |  |  | 0
13068 | 30102614 |  | Point | Industrial Processes | Chemical Manufacturing | Synthetic Rubber (Manufacturing Only) | Blending Tanks | 126998 | 126-99-8 | Chloroprene | 148 | 0 | 129 | UNCONTROLLED | #N/A | 1 | 1 | 0.32 | 0.32 | 0 | Lb | Tons | Neoprene | Produced | NeopreneTonsProduced |  |  | Engineering Judgment. | Horn, D.A., D.R. Tierney, and T.W. Hughes. 1977. In: Source Assessment: Polychloroprene, State-of-the-Art. EPA-600/2-77-107o. U.S. Environmental Protection Agency. Cincinnati, Ohio. | U | 0 |  |  | 0
13069 | 30102614 |  | Point | Industrial Processes | Chemical Manufacturing | Synthetic Rubber (Manufacturing Only) | Blending Tanks | 108883 | 108-88-3 | Toluene | 397 | 0 | 129 | UNCONTROLLED | #N/A | 1 | 1 | 0.1 | 0.1 | 0 | Lb | Tons | Neoprene | Produced | NeopreneTonsProduced |  |  | Engineering Judgment. | Horn, D.A., D.R. Tierney, and T.W. Hughes. 1977. In: Source Assessment: Polychloroprene, State-of-the-Art. EPA-600/2-77-107o. U.S. Environmental Protection Agency. Cincinnati, Ohio. | U | 0 |  |  | 0
13070 | 30102614 |  | Point | Industrial Processes | Chemical Manufacturing | Synthetic Rubber (Manufacturing Only) | Blending Tanks | VOC |  | Volatile organic compounds (VOC) | 417 | 0 | 129 | UNCONTROLLED | #N/A | 1 | 1 | 0.84 | 0.84 | 0 | Lb | Tons | Product | Produced | ProductTonsProduced |  | 6.1 |  | EPA. 1995. Section 6.10, Synthetic Rubber. In: Compilation of Air Pollutant Emission Factors, Volume 1: Stationary Point and Area Sources, Fifth Edition, AP-42. U.S. Environmental Protection Agency, Office of Air Quality Planning and Standards. Research Triangle Park, North Carolina. | B | 0 |  |  | 0
13071 | 30102616 |  | Point | Industrial Processes | Chemical Manufacturing | Synthetic Rubber (Manufacturing Only) | Latex: Monomer Removal | VOC |  | Volatile organic compounds (VOC) | 417 | 0 | 129 | UNCONTROLLED | #N/A | 1 | 1 | 16.9 | 16.9 | 0 | Lb | Tons | Product | Produced | ProductTonsProduced |  |  |  | This factor was present in AIRS Facility Subsystem Source Classification Codes and Emission Factor Listing for Criteria Air Pollutants, March 1990, EPA 450/4-90-003. These factors may have been (and may still be) in an AP-42 section, or they may have been added to that March 1990 document from other sources. Please check the latest AP42 to verify. | B | 0 |  |  | 0
13072 | 30102616 |  | Point | Industrial Processes | Chemical Manufacturing | Synthetic Rubber (Manufacturing Only) | Latex: Monomer Removal | VOC |  | Volatile organic compounds (VOC) | 417 | 132 | 193 | CONDENSER | #N/A | 1 | 1 | 16.9 | 16.9 | 0 | Lb | Tons | Product | Produced | ProductTonsProduced |  | 6.1 |  | EPA. 1995. Section 6.10, Synthetic Rubber. In: Compilation of Air Pollutant Emission Factors, Volume 1: Stationary Point and Area Sources, Fifth Edition, AP-42. U.S. Environmental Protection Agency, Office of Air Quality Planning and Standards. Research Triangle Park, North Carolina. | B | 0 |  |  | 0
13073 | 30102617 |  | Point | Industrial Processes | Chemical Manufacturing | Synthetic Rubber (Manufacturing Only) | Latex: Blending Tank | VOC |  | Volatile organic compounds (VOC) | 417 | 0 | 129 | UNCONTROLLED | #N/A | 1 | 1 | 0.2 | 0.2 | 0 | Lb | Tons | Product | Produced | ProductTonsProduced |  | 6.1 |  | EPA. 1995. Section 6.10, Synthetic Rubber. In: Compilation of Air Pollutant Emission Factors, Volume 1: Stationary Point and Area Sources, Fifth Edition, AP-42. U.S. Environmental Protection Agency, Office of Air Quality Planning and Standards. Research Triangle Park, North Carolina. | B | 0 |  |  | 0
13074 | 30102621 |  | Point | Industrial Processes | Chemical Manufacturing | Synthetic Rubber (Manufacturing Only) | Emulsion Crumb Process: Polymerization | 106990 | 106-99-0 | 1,3-Butadiene | 25 | 0 | 129 | UNCONTROLLED | #N/A | 1 | 1 | 0.2 | 0.2 | 0 | Lb | Tons | Styrene-Butadiene Rubber | Produced | Styrene-Butadiene RubberTonsProduced |  |  | Based on industry estimates. Lack of Supporting Documentation. | Chi, C.T., T.W. Hughes, T.E. Ctvrtnicek, D.A. Horn, and R.W. Serth, Monsanto Research Corporation. 1978. In: Source Assessment: Rubber Processing, State-of-the-Art. EPA-600/2-78-004j. U.S. Environmental Protection Agency. | U | 0 |  |  | 0
13075 | 30102625 |  | Point | Industrial Processes | Chemical Manufacturing | Synthetic Rubber (Manufacturing Only) | Chloroprene | 126998 | 126-99-8 | Chloroprene | 148 | 0 | 129 | UNCONTROLLED | #N/A | 1 | 1 | 0.018 | 0.018 | 0 | Lb | Tons | Neoprene | Produced | NeopreneTonsProduced |  |  | Engineering Judgment. | Horn, D.A., D.R. Tierney, and T.W. Hughes. 1977. In: Source Assessment: Polychloroprene, State-of-the-Art. EPA-600/2-77-107o. U.S. Environmental Protection Agency. Cincinnati, Ohio. | U | 0 |  |  | 3 | Chloroprene vent condenser. Engineering Judgment.
13076 | 30102625 |  | Point | Industrial Processes | Chemical Manufacturing | Synthetic Rubber (Manufacturing Only) | Chloroprene | 126998 | 126-99-8 | Chloroprene | 148 | 0 | 129 | UNCONTROLLED | #N/A | 1 | 1 | 0.226 | 0.226 | 0 | Lb | Tons | Neoprene | Produced | NeopreneTonsProduced |  |  | Lack of Supporting Documentation. | Horn, D.A., D.R. Tierney, and T.W. Hughes. 1977. In: Source Assessment: Polychloroprene, State-of-the-Art. EPA-600/2-77-107o. U.S. Environmental Protection Agency. Cincinnati, Ohio. | U | 0 |  |  | 3 | Refined chloroprene tanks. Lack of Supporting Documentation.
13077 | 30102625 |  | Point | Industrial Processes | Chemical Manufacturing | Synthetic Rubber (Manufacturing Only) | Chloroprene | 126998 | 126-99-8 | Chloroprene | 148 | 0 | 129 | UNCONTROLLED | #N/A | 1 | 1 | 0.006 | 0.006 | 0 | Lb | Tons | Neoprene | Produced | NeopreneTonsProduced |  |  | Engineering Judgment. | Horn, D.A., D.R. Tierney, and T.W. Hughes. 1977. In: Source Assessment: Polychloroprene, State-of-the-Art. EPA-600/2-77-107o. U.S. Environmental Protection Agency. Cincinnati, Ohio. | U | 0 |  |  | 3 | Recycle chloroprene tank. Engineering Judgment.
13078 | 30102625 |  | Point | Industrial Processes | Chemical Manufacturing | Synthetic Rubber (Manufacturing Only) | Chloroprene | 7647010 | 7647-01-0 | Hydrogen chloride | 230 | 0 | 129 | UNCONTROLLED | #N/A | 1 | 1 | 0.004 | 0.004 | 0 | Lb | Tons | Neoprene | Produced | NeopreneTonsProduced |  |  | Engineering Judgment. | Horn, D.A., D.R. Tierney, and T.W. Hughes. 1977. In: Source Assessment: Polychloroprene, State-of-the-Art. EPA-600/2-77-107o. U.S. Environmental Protection Agency. Cincinnati, Ohio. | U | 0 |  |  | 0
13079 | 30102704 |  | Point | Industrial Processes | Chemical Manufacturing | Ammonium Nitrate Production | Neutralizer | NH3 | 7664-41-7 | Ammonia | 87 | 0 | 129 | UNCONTROLLED | #N/A | 1 | 1 | 8.600E-1 - 3.602E1 | #VALUE! | 0 | Lb | Tons | Ammonium Nitrate | Produced | Ammonium NitrateTonsProduced |  | 8.3 |  | EPA. 1995. Section 8.3, Ammonium Nitrate. In: Compilation of Air Pollutant Emission Factors, Volume 1: Stationary Point and Area Sources, Fifth Edition, AP-42. U.S. Environmental Protection Agency, Office of Air Quality Planning and Standards. Research Triangle Park, North Carolina. | B | 0 |  |  | 0
13080 | 30102704 |  | Point | Industrial Processes | Chemical Manufacturing | Ammonium Nitrate Production | Neutralizer |  | 7697-37-2 | Nitric acid | 300 | 129 | 190 | SCRUBBER | #N/A | 1 | 1 | 8.400E-2 - 2.000E0 | #VALUE! | 0 | Lb | Tons | Ammonium Nitrate | Produced | Ammonium NitrateTonsProduced |  | 8.3 |  | EPA. 1995. Section 8.3, Ammonium Nitrate. In: Compilation of Air Pollutant Emission Factors, Volume 1: Stationary Point and Area Sources, Fifth Edition, AP-42. U.S. Environmental Protection Agency, Office of Air Quality Planning and Standards. Research Triangle Park, North Carolina. | B | 0 |  |  | 0
13081 | 30102704 |  | Point | Industrial Processes | Chemical Manufacturing | Ammonium Nitrate Production | Neutralizer | PM-FIL |  | PM, filterable | 334 | 0 | 129 | UNCONTROLLED | #N/A | 1 | 1 | 4.35 | 4.35 | 0 | Lb | Tons | Ammonium Nitrate | Produced | Ammonium NitrateTonsProduced |  |  |  | EPA. In: Compilation of Air Pollutant Emission Factors, Volume 1: Stationary Point and Area Sources, Fourth Edition, AP-42. U.S. Environmental Protection Agency, Office of Air Quality Planning and Standards. Research Triangle Park, North Carolina. Emission factor is median of range of values. | B | 0 |  | 1998-09-11 | 2
13082 | 30102704 |  | Point | Industrial Processes | Chemical Manufacturing | Ammonium Nitrate Production | Neutralizer | PM-FIL |  | PM, filterable | 334 | 0 | 129 | UNCONTROLLED | #N/A | 1 | 1 | 9.000E-2 - 8.600E0 | #VALUE! | 0 | Lb | Tons | Ammonium Nitrate | Produced | Ammonium NitrateTonsProduced |  | 8.3 |  | EPA. 1995. Section 8.3, Ammonium Nitrate. In: Compilation of Air Pollutant Emission Factors, Volume 1: Stationary Point and Area Sources, Fifth Edition, AP-42. U.S. Environmental Protection Agency, Office of Air Quality Planning and Standards. Research Triangle Park, North Carolina. | B | 0 |  |  | 0
13083 | 30102704 |  | Point | Industrial Processes | Chemical Manufacturing | Ammonium Nitrate Production | Neutralizer | PM-FIL |  | PM, filterable | 334 | 141 | 200 | WET SCRUBBER | #N/A | 1 | 1 | 4.000E-3 - 4.300E-1 | #VALUE! | 0 | Lb | Tons | Ammonium Nitrate | Produced | Ammonium NitrateTonsProduced |  | 8.3 |  | EPA. 1995. Section 8.3, Ammonium Nitrate. In: Compilation of Air Pollutant Emission Factors, Volume 1: Stationary Point and Area Sources, Fifth Edition, AP-42. U.S. Environmental Protection Agency, Office of Air Quality Planning and Standards. Research Triangle Park, North Carolina. | A | 0 |  |  | 0
13084 | 30102704 |  | Point | Industrial Processes | Chemical Manufacturing | Ammonium Nitrate Production | Neutralizer | PM10-FIL |  | PM10, filterable | 338 | 0 | 129 | UNCONTROLLED | #N/A | 1 | 1 | 4.35 | 4.35 | 0 | Lb | Tons | Ammonium Nitrate | Produced | Ammonium NitrateTonsProduced |  |  |  | EPA. In: PM10 Emission Factor Listing Developed by Technology Transfer. EPA-450/4-89-022. U.S. Environmental Protection Agency. | B | 0 |  |  | 0
13085 | 30102705 |  | Point | Industrial Processes | Chemical Manufacturing | Ammonium Nitrate Production | Granulator ** | PM-FIL |  | PM, filterable | 334 | 0 | 129 | UNCONTROLLED | #N/A | 1 | 1 | 0.4 | 0.4 | 0 | Lb | Tons | Ammonium Nitrate | Produced | Ammonium NitrateTonsProduced |  |  |  |  | U | 0 |  |  | 0
13086 | 30102706 |  | Point | Industrial Processes | Chemical Manufacturing | Ammonium Nitrate Production | Dryers and Coolers ** | PM-FIL |  | PM, filterable | 334 | 0 | 129 | UNCONTROLLED | #N/A | 1 | 1 | 7 | 7 | 0 | Lb | Tons | Ammonium Nitrate | Produced | Ammonium NitrateTonsProduced |  |  |  |  | U | 0 |  |  | 0
13087 | 30102707 |  | Point | Industrial Processes | Chemical Manufacturing | Ammonium Nitrate Production | Rotary Drum Granulator | NH3 | 7664-41-7 | Ammonia | 87 | 0 | 129 | UNCONTROLLED | #N/A | 1 | 1 | 59.4 | 59.4 | 0 | Lb | Tons | Ammonium Nitrate | Produced | Ammonium NitrateTonsProduced |  | 8.3 |  | EPA. 1995. Section 8.3, Ammonium Nitrate. In: Compilation of Air Pollutant Emission Factors, Volume 1: Stationary Point and Area Sources, Fifth Edition, AP-42. U.S. Environmental Protection Agency, Office of Air Quality Planning and Standards. Research Triangle Park, North Carolina. | A | 0 |  |  | 0
13088 | 30102707 |  | Point | Industrial Processes | Chemical Manufacturing | Ammonium Nitrate Production | Rotary Drum Granulator | PM-FIL |  | PM, filterable | 334 | 0 | 129 | UNCONTROLLED | #N/A | 1 | 1 | 292 | 292 | 0 | Lb | Tons | Ammonium Nitrate | Produced | Ammonium NitrateTonsProduced |  |  |  | EPA. September 1985. In: Compilation of Air Pollutant Emission Factors, Volume 1: Stationary Point and Area Sources, Fourth Edition with Supplements A, B, and C, AP-42. U.S. Environmental Protection Agency, Office of Air Quality Planning and Standards. Research Triangle Park, North Carolina. | A | 0 |  | 1998-09-11 | 2
13089 | 30102707 |  | Point | Industrial Processes | Chemical Manufacturing | Ammonium Nitrate Production | Rotary Drum Granulator | PM-FIL |  | PM, filterable | 334 | 0 | 129 | UNCONTROLLED | #N/A | 1 | 1 | 392 | 392 | 0 | Lb | Tons | Ammonium Nitrate | Produced | Ammonium NitrateTonsProduced |  | 8.3 |  | EPA. 1995. Section 8.3, Ammonium Nitrate. In: Compilation of Air Pollutant Emission Factors, Volume 1: Stationary Point and Area Sources, Fifth Edition, AP-42. U.S. Environmental Protection Agency, Office of Air Quality Planning and Standards. Research Triangle Park, North Carolina. | A | 0 |  |  | 0
13090 | 30102707 |  | Point | Industrial Processes | Chemical Manufacturing | Ammonium Nitrate Production | Rotary Drum Granulator | PM-FIL |  | PM, filterable | 334 | 141 | 200 | WET SCRUBBER | #N/A | 1 | 1 | 0.44 | 0.44 | 0 | Lb | Tons | Ammonium Nitrate | Produced | Ammonium NitrateTonsProduced |  | 8.3 |  | EPA. 1995. Section 8.3, Ammonium Nitrate. In: Compilation of Air Pollutant Emission Factors, Volume 1: Stationary Point and Area Sources, Fifth Edition, AP-42. U.S. Environmental Protection Agency, Office of Air Quality Planning and Standards. Research Triangle Park, North Carolina. | A | 0 |  |  | 0
13091 | 30102707 |  | Point | Industrial Processes | Chemical Manufacturing | Ammonium Nitrate Production | Rotary Drum Granulator | PM10-FIL |  | PM10, filterable | 338 | 0 | 129 | UNCONTROLLED | #N/A | 1 | 1 | 5.8 | 5.8 | 0 | Lb | Tons | Ammonium Nitrate | Produced | Ammonium NitrateTonsProduced |  |  |  | EPA. Appendix C.2. In: Compilation of Air Pollutant Emission Factors, Volume 1: Stationary Point and Area Sources, Fourth Edition, AP-42. U.S. Environmental Protection Agency, Office of Air Quality Planning and Standards. Research Triangle Park, North Carolina. | A | 0 |  | 2000-01-01 | 0
13092 | 30102707 |  | Point | Industrial Processes | Chemical Manufacturing | Ammonium Nitrate Production | Rotary Drum Granulator | PM10-FIL |  | PM10, filterable | 338 | 0 | 129 | UNCONTROLLED | #N/A | 1 | 1 | 78 | 78 | 0 | Lb | Tons | Ammonium Nitrate | Produced | Ammonium NitrateTonsProduced |  | 8.3 |  | EPA. 1995. Section 8.3, Ammonium Nitrate. In: Compilation of Air Pollutant Emission Factors, Volume 1: Stationary Point and Area Sources, Fifth Edition, AP-42. U.S. Environmental Protection Agency, Office of Air Quality Planning and Standards. Research Triangle Park, North Carolina. | U | 0 | 2000-01-01 |  | 0
13093 | 30102707 |  | Point | Industrial Processes | Chemical Manufacturing | Ammonium Nitrate Production | Rotary Drum Granulator | PM25-FIL |  | PM2.5, filterable | 340 | 0 | 129 | UNCONTROLLED | #N/A | 1 | 1 | 0.27 | 0.27 | 0 | Lb | Tons | Ammonium Nitrate | Produced | Ammonium NitrateTonsProduced |  | 8.3 |  | EPA. 1995. Section 8.3, Ammonium Nitrate. In: Compilation of Air Pollutant Emission Factors, Volume 1: Stationary Point and Area Sources, Fifth Edition, AP-42. U.S. Environmental Protection Agency, Office of Air Quality Planning and Standards. Research Triangle Park, North Carolina. | U | 0 | 2000-01-01 |  | 0
13094 | 30102708 |  | Point | Industrial Processes | Chemical Manufacturing | Ammonium Nitrate Production | Pan Granulator | NH3 | 7664-41-7 | Ammonia | 87 | 0 | 129 | UNCONTROLLED | #N/A | 1 | 1 | 0.14 | 0.14 | 0 | Lb | Tons | Ammonium Nitrate | Produced | Ammonium NitrateTonsProduced |  | 8.3 |  | EPA. 1995. Section 8.3, Ammonium Nitrate. In: Compilation of Air Pollutant Emission Factors, Volume 1: Stationary Point and Area Sources, Fifth Edition, AP-42. U.S. Environmental Protection Agency, Office of Air Quality Planning and Standards. Research Triangle Park, North Carolina. | A | 0 |  |  | 0
13095 | 30102708 |  | Point | Industrial Processes | Chemical Manufacturing | Ammonium Nitrate Production | Pan Granulator | PM-FIL |  | PM, filterable | 334 | 0 | 129 | UNCONTROLLED | #N/A | 1 | 1 | 2.68 | 2.68 | 0 | Lb | Tons | Ammonium Nitrate | Produced | Ammonium NitrateTonsProduced |  |  |  | EPA. September 1985. In: Compilation of Air Pollutant Emission Factors, Volume 1: Stationary Point and Area Sources, Fourth Edition with Supplements A, B, and C, AP-42. U.S. Environmental Protection Agency, Office of Air Quality Planning and Standards. Research Triangle Park, North Carolina. | A | 0 |  | 1998-09-11 | 2
13096 | 30102708 |  | Point | Industrial Processes | Chemical Manufacturing | Ammonium Nitrate Production | Pan Granulator | PM-FIL |  | PM, filterable | 334 | 0 | 129 | UNCONTROLLED | #N/A | 1 | 1 | 2.68 | 2.68 | 0 | Lb | Tons | Ammonium Nitrate | Produced | Ammonium NitrateTonsProduced |  | 8.3 |  | EPA. 1995. Section 8.3, Ammonium Nitrate. In: Compilation of Air Pollutant Emission Factors, Volume 1: Stationary Point and Area Sources, Fifth Edition, AP-42. U.S. Environmental Protection Agency, Office of Air Quality Planning and Standards. Research Triangle Park, North Carolina. | A | 0 |  |  | 0
13097 | 30102708 |  | Point | Industrial Processes | Chemical Manufacturing | Ammonium Nitrate Production | Pan Granulator | PM-FIL |  | PM, filterable | 334 | 141 | 200 | WET SCRUBBER | #N/A | 1 | 1 | 0.04 | 0.04 | 0 | Lb | Tons | Ammonium Nitrate | Produced | Ammonium NitrateTonsProduced |  | 8.3 |  | EPA. 1995. Section 8.3, Ammonium Nitrate. In: Compilation of Air Pollutant Emission Factors, Volume 1: Stationary Point and Area Sources, Fifth Edition, AP-42. U.S. Environmental Protection Agency, Office of Air Quality Planning and Standards. Research Triangle Park, North Carolina. | A | 0 |  |  | 0
13098 | 30102708 |  | Point | Industrial Processes | Chemical Manufacturing | Ammonium Nitrate Production | Pan Granulator | PM10-FIL |  | PM10, filterable | 338 | 0 | 129 | UNCONTROLLED | #N/A | 1 | 1 | 0.05 | 0.05 | 0 | Lb | Tons | Ammonium Nitrate | Produced | Ammonium NitrateTonsProduced |  |  |  | EPA. In: PM10 Emission Factor Listing Developed by Technology Transfer. EPA-450/4-89-022. U.S. Environmental Protection Agency. | A | 0 |  |  | 0
13099 | 30102709 |  | Point | Industrial Processes | Chemical Manufacturing | Ammonium Nitrate Production | Bulk Loading (General) | PM-FIL |  | PM, filterable | 334 | 0 | 129 | UNCONTROLLED | #N/A | 1 | 1 | 0.02 | 0.02 | 0 | Lb | Tons | Ammonium Nitrate | Produced | Ammonium NitrateTonsProduced |  |  |  | EPA. In: Compilation of Air Pollutant Emission Factors, Volume 1: Stationary Point and Area Sources, Fourth Edition, AP-42. U.S. Environmental Protection Agency, Office of Air Quality Planning and Standards. Research Triangle Park, North Carolina. Emission factor is reported as a maximum value. | B | 0 |  | 1998-09-11 | 2
13100 | 30102709 |  | Point | Industrial Processes | Chemical Manufacturing | Ammonium Nitrate Production | Bulk Loading (General) | PM-FIL |  | PM, filterable | 334 | 0 | 129 | UNCONTROLLED | #N/A | 1 | 1 | < 2.000E-2 | #VALUE! | 1 | Lb | Tons | Ammonium Nitrate | Produced | Ammonium NitrateTonsProduced |  | 8.3 |  | EPA. 1995. Section 8.3, Ammonium Nitrate. In: Compilation of Air Pollutant Emission Factors, Volume 1: Stationary Point and Area Sources, Fifth Edition, AP-42. U.S. Environmental Protection Agency, Office of Air Quality Planning and Standards. Research Triangle Park, North Carolina. | A | 0 |  |  | 0
13101 | 30102709 |  | Point | Industrial Processes | Chemical Manufacturing | Ammonium Nitrate Production | Bulk Loading (General) | PM10-FIL |  | PM10, filterable | 338 | 0 | 129 | UNCONTROLLED | #N/A | 1 | 1 | 0.02 | 0.02 | 0 | Lb | Tons | Ammonium Nitrate | Produced | Ammonium NitrateTonsProduced |  |  |  | March 1992. In: PM10 Emission Factor Listing Developed by Technology Transfer and AIRS Source Classification Codes with Documentation, Draft. No basis for technology transfer. Use AP-42, Appendix C.2, Category 4, 85% 10 microns. | B | 0 |  |  | 0
13102 | 30102710 |  | Point | Industrial Processes | Chemical Manufacturing | Ammonium Nitrate Production | Bagging of Product | PM-FIL |  | PM, filterable | 334 | 0 | 129 | UNCONTROLLED | #N/A | 1 | 1 | 0.19 | 0.19 | 0 | Lb | Tons | Ammonium Nitrate | Produced | Ammonium NitrateTonsProduced |  |  |  |  | U | 0 |  |  | 0
13103 | 30102710 |  | Point | Industrial Processes | Chemical Manufacturing | Ammonium Nitrate Production | Bagging of Product | PM10-FIL |  | PM10, filterable | 338 | 0 | 129 | UNCONTROLLED | #N/A | 1 | 1 | 0.16 | 0.16 | 0 | Lb | Tons | Ammonium Nitrate | Produced | Ammonium NitrateTonsProduced |  |  |  | March 1992. In: PM10 Emission Factor Listing Developed by Technology Transfer and AIRS Source Classification Codes with Documentation, Draft. No basis for technology transfer. Assume PSD from bagging is same as bulk loading, SCC 3-01-027-09; 85% 10 microns. | U | 0 |  |  | 0
13104 | 30102711 |  | Point | Industrial Processes | Chemical Manufacturing | Ammonium Nitrate Production | Neutralizer: High Density | NH3 | 7664-41-7 | Ammonia | 87 | 0 | 129 | UNCONTROLLED | #N/A | 1 | 1 | 8.600E-1 - 3.602E1 | #VALUE! | 0 | Lb | Tons | Ammonium Nitrate | Produced | Ammonium NitrateTonsProduced |  | 8.3 |  | EPA. 1995. Section 8.3, Ammonium Nitrate. In: Compilation of Air Pollutant Emission Factors, Volume 1: Stationary Point and Area Sources, Fifth Edition, AP-42. U.S. Environmental Protection Agency, Office of Air Quality Planning and Standards. Research Triangle Park, North Carolina. | B | 0 | 2000-09-01 |  | 0
13105 | 30102711 |  | Point | Industrial Processes | Chemical Manufacturing | Ammonium Nitrate Production | Neutralizer: High Density | PM-FIL |  | PM, filterable | 334 | 0 | 129 | UNCONTROLLED | #N/A | 1 | 1 | 4.35 | 4.35 | 0 | Lb | Tons | Ammonium Nitrate | Produced | Ammonium NitrateTonsProduced |  |  |  | EPA. In: Compilation of Air Pollutant Emission Factors, Volume 1: Stationary Point and Area Sources, Fourth Edition, AP-42. U.S. Environmental Protection Agency, Office of Air Quality Planning and Standards. Research Triangle Park, North Carolina. Emission factor is median of range of values. Assumed that particulate emissions for this process are independent of prill density. | B | 0 |  |  | 0
13106 | 30102711 |  | Point | Industrial Processes | Chemical Manufacturing | Ammonium Nitrate Production | Neutralizer: High Density | PM10-FIL |  | PM10, filterable | 338 | 0 | 129 | UNCONTROLLED | #N/A | 1 | 1 | 4.35 | 4.35 | 0 | Lb | Tons | Ammonium Nitrate | Produced | Ammonium NitrateTonsProduced |  |  |  | EPA. In: PM10 Emission Factor Listing Developed by Technology Transfer. EPA-450/4-89-022. U.S. Environmental Protection Agency. | B | 0 |  |  | 0
13107 | 30102712 |  | Point | Industrial Processes | Chemical Manufacturing | Ammonium Nitrate Production | Prilling Tower: High Density | NH3 | 7664-41-7 | Ammonia | 87 | 0 | 129 | UNCONTROLLED | #N/A | 1 | 1 | 57.2 | 57.2 | 0 | Lb | Tons | Ammonium Nitrate | Produced | Ammonium NitrateTonsProduced |  | 8.3 |  | EPA. 1995. Section 8.3, Ammonium Nitrate. In: Compilation of Air Pollutant Emission Factors, Volume 1: Stationary Point and Area Sources, Fifth Edition, AP-42. U.S. Environmental Protection Agency, Office of Air Quality Planning and Standards. Research Triangle Park, North Carolina. | A | 0 |  |  | 0
13108 | 30102712 |  | Point | Industrial Processes | Chemical Manufacturing | Ammonium Nitrate Production | Prilling Tower: High Density | PM-FIL |  | PM, filterable | 334 | 0 | 129 | UNCONTROLLED | #N/A | 1 | 1 | 3.18 | 3.18 | 0 | Lb | Tons | Ammonium Nitrate | Produced | Ammonium NitrateTonsProduced |  |  |  | EPA. September 1985. In: Compilation of Air Pollutant Emission Factors, Volume 1: Stationary Point and Area Sources, Fourth Edition with Supplements A, B, and C, AP-42. U.S. Environmental Protection Agency, Office of Air Quality Planning and Standards. Research Triangle Park, North Carolina. | A | 0 |  | 1998-09-11 | 2
13109 | 30102712 |  | Point | Industrial Processes | Chemical Manufacturing | Ammonium Nitrate Production | Prilling Tower: High Density | PM-FIL |  | PM, filterable | 334 | 0 | 129 | UNCONTROLLED | #N/A | 1 | 1 | 3.18 | 3.18 | 0 | Lb | Tons | Ammonium Nitrate | Produced | Ammonium NitrateTonsProduced |  | 8.3 |  | EPA. 1995. Section 8.3, Ammonium Nitrate. In: Compilation of Air Pollutant Emission Factors, Volume 1: Stationary Point and Area Sources, Fifth Edition, AP-42. U.S. Environmental Protection Agency, Office of Air Quality Planning and Standards. Research Triangle Park, North Carolina. | A | 0 |  |  | 0
13110 | 30102712 |  | Point | Industrial Processes | Chemical Manufacturing | Ammonium Nitrate Production | Prilling Tower: High Density | PM-FIL |  | PM, filterable | 334 | 141 | 200 | WET SCRUBBER | #N/A | 1 | 1 | 1.2 | 1.2 | 0 | Lb | Tons | Ammonium Nitrate | Produced | Ammonium NitrateTonsProduced |  | 8.3 |  | EPA. 1995. Section 8.3, Ammonium Nitrate. In: Compilation of Air Pollutant Emission Factors, Volume 1: Stationary Point and Area Sources, Fifth Edition, AP-42. U.S. Environmental Protection Agency, Office of Air Quality Planning and Standards. Research Triangle Park, North Carolina. | A | 0 |  |  | 0
13111 | 30102712 |  | Point | Industrial Processes | Chemical Manufacturing | Ammonium Nitrate Production | Prilling Tower: High Density | PM10-FIL |  | PM10, filterable | 338 | 0 | 129 | UNCONTROLLED | #N/A | 1 | 1 | 3 | 3 | 0 | Lb | Tons | Ammonium Nitrate | Produced | Ammonium NitrateTonsProduced |  |  |  | EPA. In: PM10 Emission Factor Listing Developed by Technology Transfer. EPA-450/4-89-022. U.S. Environmental Protection Agency. | A | 0 |  |  | 0
13112 | 30102713 |  | Point | Industrial Processes | Chemical Manufacturing | Ammonium Nitrate Production | High Density Dryers and Coolers (scb** | PM-FIL |  | PM, filterable | 334 | 0 | 129 | UNCONTROLLED | #N/A | 1 | 1 | 0.1 | 0.1 | 0 | Lb | Tons | Ammonium Nitrate | Produced | Ammonium NitrateTonsProduced |  |  |  |  | U | 0 |  |  | 0
13113 | 30102714 |  | Point | Industrial Processes | Chemical Manufacturing | Ammonium Nitrate Production | Prilling Cooler: High Density | NH3 | 7664-41-7 | Ammonia | 87 | 0 | 129 | UNCONTROLLED | #N/A | 1 | 1 | 0.04 | 0.04 | 0 | Lb | Tons | Ammonium Nitrate | Produced | Ammonium NitrateTonsProduced |  | 8.3 |  | EPA. 1995. Section 8.3, Ammonium Nitrate. In: Compilation of Air Pollutant Emission Factors, Volume 1: Stationary Point and Area Sources, Fifth Edition, AP-42. U.S. Environmental Protection Agency, Office of Air Quality Planning and Standards. Research Triangle Park, North Carolina. | A | 0 |  |  | 0
13114 | 30102714 |  | Point | Industrial Processes | Chemical Manufacturing | Ammonium Nitrate Production | Prilling Cooler: High Density | PM-FIL |  | PM, filterable | 334 | 0 | 129 | UNCONTROLLED | #N/A | 1 | 1 | 1.6 | 1.6 | 0 | Lb | Tons | Ammonium Nitrate | Produced | Ammonium NitrateTonsProduced |  |  |  | EPA. September 1985. In: Compilation of Air Pollutant Emission Factors, Volume 1: Stationary Point and Area Sources, Fourth Edition with Supplements A, B, and C, AP-42. U.S. Environmental Protection Agency, Office of Air Quality Planning and Standards. Research Triangle Park, North Carolina. | A | 0 |  | 1998-09-11 | 2
13115 | 30102714 |  | Point | Industrial Processes | Chemical Manufacturing | Ammonium Nitrate Production | Prilling Cooler: High Density | PM-FIL |  | PM, filterable | 334 | 0 | 129 | UNCONTROLLED | #N/A | 1 | 1 | 1.6 | 1.6 | 0 | Lb | Tons | Ammonium Nitrate | Produced | Ammonium NitrateTonsProduced |  | 8.3 |  | EPA. 1995. Section 8.3, Ammonium Nitrate. In: Compilation of Air Pollutant Emission Factors, Volume 1: Stationary Point and Area Sources, Fifth Edition, AP-42. U.S. Environmental Protection Agency, Office of Air Quality Planning and Standards. Research Triangle Park, North Carolina. | A | 0 |  |  | 0
13116 | 30102714 |  | Point | Industrial Processes | Chemical Manufacturing | Ammonium Nitrate Production | Prilling Cooler: High Density | PM-FIL |  | PM, filterable | 334 | 141 | 200 | WET SCRUBBER | #N/A | 1 | 1 | 0.02 | 0.02 | 0 | Lb | Tons | Ammonium Nitrate | Produced | Ammonium NitrateTonsProduced |  | 8.3 |  | EPA. 1995. Section 8.3, Ammonium Nitrate. In: Compilation of Air Pollutant Emission Factors, Volume 1: Stationary Point and Area Sources, Fifth Edition, AP-42. U.S. Environmental Protection Agency, Office of Air Quality Planning and Standards. Research Triangle Park, North Carolina. | A | 0 |  |  | 0
13117 | 30102714 |  | Point | Industrial Processes | Chemical Manufacturing | Ammonium Nitrate Production | Prilling Cooler: High Density | PM10-FIL |  | PM10, filterable | 338 | 0 | 129 | UNCONTROLLED | #N/A | 1 | 1 | 0.01 | 0.01 | 0 | Lb | Tons | Ammonium Nitrate | Produced | Ammonium NitrateTonsProduced |  |  |  | EPA. In: PM10 Emission Factor Listing Developed by Technology Transfer. EPA-450/4-89-022. U.S. Environmental Protection Agency. | A | 0 |  |  | 0
13118 | 30102717 |  | Point | Industrial Processes | Chemical Manufacturing | Ammonium Nitrate Production | Evaporator/Concentrator: High Density | NH3 | 7664-41-7 | Ammonia | 87 | 0 | 129 | UNCONTROLLED | #N/A | 1 | 1 | 5.400E-1 - 3.340E1 | #VALUE! | 0 | Lb | Tons | Ammonium Nitrate | Produced | Ammonium NitrateTonsProduced |  | 8.3 |  | EPA. 1995. Section 8.3, Ammonium Nitrate. In: Compilation of Air Pollutant Emission Factors, Volume 1: Stationary Point and Area Sources, Fifth Edition, AP-42. U.S. Environmental Protection Agency, Office of Air Quality Planning and Standards. Research Triangle Park, North Carolina. | A | 0 |  |  | 0
13119 | 30102717 |  | Point | Industrial Processes | Chemical Manufacturing | Ammonium Nitrate Production | Evaporator/Concentrator: High Density | PM-FIL |  | PM, filterable | 334 | 0 | 129 | UNCONTROLLED | #N/A | 1 | 1 | 0.52 | 0.52 | 0 | Lb | Tons | Ammonium Nitrate | Produced | Ammonium NitrateTonsProduced |  |  |  | EPA. In: Compilation of Air Pollutant Emission Factors, Volume 1: Stationary Point and Area Sources, Fourth Edition, AP-42. U.S. Environmental Protection Agency, Office of Air Quality Planning and Standards. Research Triangle Park, North Carolina. Assumed that particulate emissions for this process are independent of prill density. | A | 0 |  | 1998-09-11 | 2
13120 | 30102717 |  | Point | Industrial Processes | Chemical Manufacturing | Ammonium Nitrate Production | Evaporator/Concentrator: High Density | PM-FIL |  | PM, filterable | 334 | 0 | 129 | UNCONTROLLED | #N/A | 1 | 1 | 0.52 | 0.52 | 0 | Lb | Tons | Ammonium Nitrate | Produced | Ammonium NitrateTonsProduced |  | 8.3 |  | EPA. 1995. Section 8.3, Ammonium Nitrate. In: Compilation of Air Pollutant Emission Factors, Volume 1: Stationary Point and Area Sources, Fifth Edition, AP-42. U.S. Environmental Protection Agency, Office of Air Quality Planning and Standards. Research Triangle Park, North Carolina. | A | 0 |  |  | 0
13121 | 30102717 |  | Point | Industrial Processes | Chemical Manufacturing | Ammonium Nitrate Production | Evaporator/Concentrator: High Density | PM10-FIL |  | PM10, filterable | 338 | 0 | 129 | UNCONTROLLED | #N/A | 1 | 1 | 0.49 | 0.49 | 0 | Lb | Tons | Ammonium Nitrate | Produced | Ammonium NitrateTonsProduced |  |  |  | EPA. In: PM10 Emission Factor Listing Developed by Technology Transfer. EPA-450/4-89-022. U.S. Environmental Protection Agency. | A | 0 |  |  | 0
13122 | 30102718 |  | Point | Industrial Processes | Chemical Manufacturing | Ammonium Nitrate Production | Coating: High Density | PM-FIL |  | PM, filterable | 334 | 0 | 129 | UNCONTROLLED | #N/A | 1 | 1 | 4 | 4 | 0 | Lb | Tons | Ammonium Nitrate | Produced | Ammonium NitrateTonsProduced |  |  |  | EPA. In: Compilation of Air Pollutant Emission Factors, Volume 1: Stationary Point and Area Sources, Fourth Edition, AP-42. U.S. Environmental Protection Agency, Office of Air Quality Planning and Standards. Research Triangle Park, North Carolina. Emission factor is reported as a maximum value. Assumed that particulate emissions for this process are independent of prill density. | B | 0 |  | 1998-09-11 | 2
13123 | 30102718 |  | Point | Industrial Processes | Chemical Manufacturing | Ammonium Nitrate Production | Coating: High Density | PM-FIL |  | PM, filterable | 334 | 0 | 129 | UNCONTROLLED | #N/A | 1 | 1 | < 4.000E0 | #VALUE! | 1 | Lb | Tons | Ammonium Nitrate | Produced | Ammonium NitrateTonsProduced |  | 8.3 |  | EPA. 1995. Section 8.3, Ammonium Nitrate. In: Compilation of Air Pollutant Emission Factors, Volume 1: Stationary Point and Area Sources, Fifth Edition, AP-42. U.S. Environmental Protection Agency, Office of Air Quality Planning and Standards. Research Triangle Park, North Carolina. | A | 0 |  |  | 0
13124 | 30102718 |  | Point | Industrial Processes | Chemical Manufacturing | Ammonium Nitrate Production | Coating: High Density | PM-FIL |  | PM, filterable | 334 | 141 | 200 | WET SCRUBBER | #N/A | 1 | 1 | < 4.000E-2 | #VALUE! | 1 | Lb | Tons | Ammonium Nitrate | Produced | Ammonium NitrateTonsProduced |  | 8.3 |  | EPA. 1995. Section 8.3, Ammonium Nitrate. In: Compilation of Air Pollutant Emission Factors, Volume 1: Stationary Point and Area Sources, Fifth Edition, AP-42. U.S. Environmental Protection Agency, Office of Air Quality Planning and Standards. Research Triangle Park, North Carolina. | A | 0 |  |  | 0
13125 | 30102718 |  | Point | Industrial Processes | Chemical Manufacturing | Ammonium Nitrate Production | Coating: High Density | PM10-FIL |  | PM10, filterable | 338 | 0 | 129 | UNCONTROLLED | #N/A | 1 | 1 | 3.4 | 3.4 | 0 | Lb | Tons | Ammonium Nitrate | Produced | Ammonium NitrateTonsProduced |  |  |  | EPA. In: PM10 Emission Factor Listing Developed by Technology Transfer. EPA-450/4-89-022. U.S. Environmental Protection Agency. | B | 0 |  |  | 0
13126 | 30102721 |  | Point | Industrial Processes | Chemical Manufacturing | Ammonium Nitrate Production | Neutralizer: Low Density | NH3 | 7664-41-7 | Ammonia | 87 | 0 | 129 | UNCONTROLLED | #N/A | 1 | 1 | 8.600E-1 - 3.602E1 | #VALUE! | 0 | Lb | Tons | Ammonium Nitrate | Produced | Ammonium NitrateTonsProduced |  | 8.3 |  | EPA. 1995. Section 8.3, Ammonium Nitrate. In: Compilation of Air Pollutant Emission Factors, Volume 1: Stationary Point and Area Sources, Fifth Edition, AP-42. U.S. Environmental Protection Agency, Office of Air Quality Planning and Standards. Research Triangle Park, North Carolina. | B | 0 | 2000-09-01 |  | 0
13127 | 30102721 |  | Point | Industrial Processes | Chemical Manufacturing | Ammonium Nitrate Production | Neutralizer: Low Density | PM-FIL |  | PM, filterable | 334 | 0 | 129 | UNCONTROLLED | #N/A | 1 | 1 | 4.35 | 4.35 | 0 | Lb | Tons | Ammonium Nitrate | Produced | Ammonium NitrateTonsProduced |  |  |  | EPA. In: Compilation of Air Pollutant Emission Factors, Volume 1: Stationary Point and Area Sources, Fourth Edition, AP-42. U.S. Environmental Protection Agency, Office of Air Quality Planning and Standards. Research Triangle Park, North Carolina. Emission factor is median of range of values. Assumed that particulate emissions for this process are independent of prill density. | B | 0 |  |  | 0
13128 | 30102721 |  | Point | Industrial Processes | Chemical Manufacturing | Ammonium Nitrate Production | Neutralizer: Low Density | PM10-FIL |  | PM10, filterable | 338 | 0 | 129 | UNCONTROLLED | #N/A | 1 | 1 | 4.35 | 4.35 | 0 | Lb | Tons | Ammonium Nitrate | Produced | Ammonium NitrateTonsProduced |  |  |  | EPA. In: PM10 Emission Factor Listing Developed by Technology Transfer. EPA-450/4-89-022. U.S. Environmental Protection Agency. | B | 0 |  |  | 0
13129 | 30102722 |  | Point | Industrial Processes | Chemical Manufacturing | Ammonium Nitrate Production | Prilling Tower: Low Density | NH3 | 7664-41-7 | Ammonia | 87 | 0 | 129 | UNCONTROLLED | #N/A | 1 | 1 | 0.26 | 0.26 | 0 | Lb | Tons | Ammonium Nitrate | Produced | Ammonium NitrateTonsProduced |  | 8.3 |  | EPA. 1995. Section 8.3, Ammonium Nitrate. In: Compilation of Air Pollutant Emission Factors, Volume 1: Stationary Point and Area Sources, Fifth Edition, AP-42. U.S. Environmental Protection Agency, Office of Air Quality Planning and Standards. Research Triangle Park, North Carolina. | A | 0 |  |  | 0
13130 | 30102722 |  | Point | Industrial Processes | Chemical Manufacturing | Ammonium Nitrate Production | Prilling Tower: Low Density | PM-FIL |  | PM, filterable | 334 | 0 | 129 | UNCONTROLLED | #N/A | 1 | 1 | 0.92 | 0.92 | 0 | Lb | Tons | Ammonium Nitrate | Produced | Ammonium NitrateTonsProduced |  |  |  | EPA. September 1985. In: Compilation of Air Pollutant Emission Factors, Volume 1: Stationary Point and Area Sources, Fourth Edition with Supplements A, B, and C, AP-42. U.S. Environmental Protection Agency, Office of Air Quality Planning and Standards. Research Triangle Park, North Carolina. | A | 0 |  | 1998-09-11 | 2
13131 | 30102722 |  | Point | Industrial Processes | Chemical Manufacturing | Ammonium Nitrate Production | Prilling Tower: Low Density | PM-FIL |  | PM, filterable | 334 | 0 | 129 | UNCONTROLLED | #N/A | 1 | 1 | 0.92 | 0.92 | 0 | Lb | Tons | Ammonium Nitrate | Produced | Ammonium NitrateTonsProduced |  | 8.3 |  | EPA. 1995. Section 8.3, Ammonium Nitrate. In: Compilation of Air Pollutant Emission Factors, Volume 1: Stationary Point and Area Sources, Fifth Edition, AP-42. U.S. Environmental Protection Agency, Office of Air Quality Planning and Standards. Research Triangle Park, North Carolina. | A | 0 |  |  | 0
13132 | 30102722 |  | Point | Industrial Processes | Chemical Manufacturing | Ammonium Nitrate Production | Prilling Tower: Low Density | PM-FIL |  | PM, filterable | 334 | 141 | 200 | WET SCRUBBER | #N/A | 1 | 1 | 0.52 | 0.52 | 0 | Lb | Tons | Ammonium Nitrate | Produced | Ammonium NitrateTonsProduced |  | 8.3 |  | EPA. 1995. Section 8.3, Ammonium Nitrate. In: Compilation of Air Pollutant Emission Factors, Volume 1: Stationary Point and Area Sources, Fifth Edition, AP-42. U.S. Environmental Protection Agency, Office of Air Quality Planning and Standards. Research Triangle Park, North Carolina. | A | 0 |  |  | 0
13133 | 30102722 |  | Point | Industrial Processes | Chemical Manufacturing | Ammonium Nitrate Production | Prilling Tower: Low Density | PM10-FIL |  | PM10, filterable | 338 | 0 | 129 | UNCONTROLLED | #N/A | 1 | 1 | 0.8 | 0.8 | 0 | Lb | Tons | Ammonium Nitrate | Produced | Ammonium NitrateTonsProduced |  |  |  | EPA. Appendix C.2. In: Compilation of Air Pollutant Emission Factors, Volume 1: Stationary Point and Area Sources, Fourth Edition, AP-42. U.S. Environmental Protection Agency, Office of Air Quality Planning and Standards. Research Triangle Park, North Carolina. | A | 0 |  |  | 0
13134 | 30102722 |  | Point | Industrial Processes | Chemical Manufacturing | Ammonium Nitrate Production | Prilling Tower: Low Density | PM25-FIL |  | PM2.5, filterable | 340 | 0 | 129 | UNCONTROLLED | #N/A | 1 | 1 | 0.52 | 0.52 | 0 | Lb | Tons | Ammonium Nitrate | Produced | Ammonium NitrateTonsProduced |  | 8.3 |  | EPA. 1995. Section 8.3, Ammonium Nitrate. In: Compilation of Air Pollutant Emission Factors, Volume 1: Stationary Point and Area Sources, Fifth Edition, AP-42. U.S. Environmental Protection Agency, Office of Air Quality Planning and Standards. Research Triangle Park, North Carolina. | U | 0 | 2000-01-01 |  | 0
13135 | 30102723 |  | Point | Industrial Processes | Chemical Manufacturing | Ammonium Nitrate Production | Low Density Dryers and Coolers (scb** | PM-FIL |  | PM, filterable | 334 | 0 | 129 | UNCONTROLLED | #N/A | 1 | 1 | 0.08 | 0.08 | 0 | Lb | Tons | Ammonium Nitrate | Produced | Ammonium NitrateTonsProduced |  |  |  |  | U | 0 |  |  | 0
13136 | 30102724 |  | Point | Industrial Processes | Chemical Manufacturing | Ammonium Nitrate Production | Prilling Cooler: Low Density | NH3 | 7664-41-7 | Ammonia | 87 | 0 | 129 | UNCONTROLLED | #N/A | 1 | 1 | 0.3 | 0.3 | 0 | Lb | Tons | Ammonium Nitrate | Produced | Ammonium NitrateTonsProduced |  | 8.3 |  | EPA. 1995. Section 8.3, Ammonium Nitrate. In: Compilation of Air Pollutant Emission Factors, Volume 1: Stationary Point and Area Sources, Fifth Edition, AP-42. U.S. Environmental Protection Agency, Office of Air Quality Planning and Standards. Research Triangle Park, North Carolina. | A | 0 |  |  | 0
13137 | 30102724 |  | Point | Industrial Processes | Chemical Manufacturing | Ammonium Nitrate Production | Prilling Cooler: Low Density | PM-FIL |  | PM, filterable | 334 | 0 | 129 | UNCONTROLLED | #N/A | 1 | 1 | 51.6 | 51.6 | 0 | Lb | Tons | Ammonium Nitrate | Produced | Ammonium NitrateTonsProduced |  |  |  | EPA. September 1985. In: Compilation of Air Pollutant Emission Factors, Volume 1: Stationary Point and Area Sources, Fourth Edition with Supplements A, B, and C, AP-42. U.S. Environmental Protection Agency, Office of Air Quality Planning and Standards. Research Triangle Park, North Carolina. | A | 0 |  | 1998-09-11 | 2
13138 | 30102724 |  | Point | Industrial Processes | Chemical Manufacturing | Ammonium Nitrate Production | Prilling Cooler: Low Density | PM-FIL |  | PM, filterable | 334 | 0 | 129 | UNCONTROLLED | #N/A | 1 | 1 | 51.6 | 51.6 | 0 | Lb | Tons | Ammonium Nitrate | Produced | Ammonium NitrateTonsProduced |  | 8.3 |  | EPA. 1995. Section 8.3, Ammonium Nitrate. In: Compilation of Air Pollutant Emission Factors, Volume 1: Stationary Point and Area Sources, Fifth Edition, AP-42. U.S. Environmental Protection Agency, Office of Air Quality Planning and Standards. Research Triangle Park, North Carolina. | A | 0 |  |  | 0
13139 | 30102724 |  | Point | Industrial Processes | Chemical Manufacturing | Ammonium Nitrate Production | Prilling Cooler: Low Density | PM-FIL |  | PM, filterable | 334 | 141 | 200 | WET SCRUBBER | #N/A | 1 | 1 | 0.52 | 0.52 | 0 | Lb | Tons | Ammonium Nitrate | Produced | Ammonium NitrateTonsProduced |  | 8.3 |  | EPA. 1995. Section 8.3, Ammonium Nitrate. In: Compilation of Air Pollutant Emission Factors, Volume 1: Stationary Point and Area Sources, Fifth Edition, AP-42. U.S. Environmental Protection Agency, Office of Air Quality Planning and Standards. Research Triangle Park, North Carolina. | A | 0 |  |  | 0
13140 | 30102724 |  | Point | Industrial Processes | Chemical Manufacturing | Ammonium Nitrate Production | Prilling Cooler: Low Density | PM10-FIL |  | PM10, filterable | 338 | 0 | 129 | UNCONTROLLED | #N/A | 1 | 1 | 0.2 | 0.2 | 0 | Lb | Tons | Ammonium Nitrate | Produced | Ammonium NitrateTonsProduced |  |  |  | EPA. Appendix C.2. In: Compilation of Air Pollutant Emission Factors, Volume 1: Stationary Point and Area Sources, Fourth Edition, AP-42. U.S. Environmental Protection Agency, Office of Air Quality Planning and Standards. Research Triangle Park, North Carolina. | A | 0 |  |  | 0
13141 | 30102724 |  | Point | Industrial Processes | Chemical Manufacturing | Ammonium Nitrate Production | Prilling Cooler: Low Density | PM25-FIL |  | PM2.5, filterable | 340 | 0 | 129 | UNCONTROLLED | #N/A | 1 | 1 | 0.015 | 0.015 | 0 | Lb | Tons | Ammonium Nitrate | Produced | Ammonium NitrateTonsProduced |  | 8.3 |  | EPA. 1995. Section 8.3, Ammonium Nitrate. In: Compilation of Air Pollutant Emission Factors, Volume 1: Stationary Point and Area Sources, Fifth Edition, AP-42. U.S. Environmental Protection Agency, Office of Air Quality Planning and Standards. Research Triangle Park, North Carolina. | U | 0 | 2000-01-01 |  | 0
13142 | 30102725 |  | Point | Industrial Processes | Chemical Manufacturing | Ammonium Nitrate Production | Prilling Dryer: Low Density | NH3 | 7664-41-7 | Ammonia | 87 | 0 | 129 | UNCONTROLLED | #N/A | 1 | 1 | 0.000E0 - 3.180E0 | #VALUE! | 0 | Lb | Tons | Ammonium Nitrate | Produced | Ammonium NitrateTonsProduced |  | 8.3 |  | EPA. 1995. Section 8.3, Ammonium Nitrate. In: Compilation of Air Pollutant Emission Factors, Volume 1: Stationary Point and Area Sources, Fifth Edition, AP-42. U.S. Environmental Protection Agency, Office of Air Quality Planning and Standards. Research Triangle Park, North Carolina. | A | 0 |  |  | 0
13143 | 30102725 |  | Point | Industrial Processes | Chemical Manufacturing | Ammonium Nitrate Production | Prilling Dryer: Low Density | PM-FIL |  | PM, filterable | 334 | 0 | 129 | UNCONTROLLED | #N/A | 1 | 1 | 114.4 | 114.4 | 0 | Lb | Tons | Ammonium Nitrate | Produced | Ammonium NitrateTonsProduced |  |  |  | EPA. September 1985. In: Compilation of Air Pollutant Emission Factors, Volume 1: Stationary Point and Area Sources, Fourth Edition with Supplements A, B, and C, AP-42. U.S. Environmental Protection Agency, Office of Air Quality Planning and Standards. Research Triangle Park, North Carolina. | A | 0 |  | 1998-09-11 | 2
13144 | 30102725 |  | Point | Industrial Processes | Chemical Manufacturing | Ammonium Nitrate Production | Prilling Dryer: Low Density | PM-FIL |  | PM, filterable | 334 | 0 | 129 | UNCONTROLLED | #N/A | 1 | 1 | 1.144 | 1.144 | 0 | Lb | Tons | Ammonium Nitrate | Produced | Ammonium NitrateTonsProduced |  | 8.3 |  | EPA. 1995. Section 8.3, Ammonium Nitrate. In: Compilation of Air Pollutant Emission Factors, Volume 1: Stationary Point and Area Sources, Fifth Edition, AP-42. U.S. Environmental Protection Agency, Office of Air Quality Planning and Standards. Research Triangle Park, North Carolina. | A | 0 |  | 2000-01-01 | 0
13145 | 30102725 |  | Point | Industrial Processes | Chemical Manufacturing | Ammonium Nitrate Production | Prilling Dryer: Low Density | PM-FIL |  | PM, filterable | 334 | 0 | 129 | UNCONTROLLED | #N/A | 1 | 1 | 114 | 114 | 0 | Lb | Tons | Ammonium Nitrate | Produced | Ammonium NitrateTonsProduced |  | 8.3 |  | EPA. 1995. Section 8.3, Ammonium Nitrate. In: Compilation of Air Pollutant Emission Factors, Volume 1: Stationary Point and Area Sources, Fifth Edition, AP-42. U.S. Environmental Protection Agency, Office of Air Quality Planning and Standards. Research Triangle Park, North Carolina. | A | 0 | 2000-01-01 |  | 0
13146 | 30102725 |  | Point | Industrial Processes | Chemical Manufacturing | Ammonium Nitrate Production | Prilling Dryer: Low Density | PM-FIL |  | PM, filterable | 334 | 141 | 200 | WET SCRUBBER | #N/A | 1 | 1 | 1.14 | 1.14 | 0 | Lb | Tons | Ammonium Nitrate | Produced | Ammonium NitrateTonsProduced |  | 8.3 |  | EPA. 1995. Section 8.3, Ammonium Nitrate. In: Compilation of Air Pollutant Emission Factors, Volume 1: Stationary Point and Area Sources, Fifth Edition, AP-42. U.S. Environmental Protection Agency, Office of Air Quality Planning and Standards. Research Triangle Park, North Carolina. | A | 0 |  |  | 0
13147 | 30102725 |  | Point | Industrial Processes | Chemical Manufacturing | Ammonium Nitrate Production | Prilling Dryer: Low Density | PM10-FIL |  | PM10, filterable | 338 | 0 | 129 | UNCONTROLLED | #N/A | 1 | 1 | 0.2 | 0.2 | 0 | Lb | Tons | Ammonium Nitrate | Produced | Ammonium NitrateTonsProduced |  |  |  | EPA. Appendix C.2. In: Compilation of Air Pollutant Emission Factors, Volume 1: Stationary Point and Area Sources, Fourth Edition, AP-42. U.S. Environmental Protection Agency, Office of Air Quality Planning and Standards. Research Triangle Park, North Carolina. | A | 0 |  |  | 0
13148 | 30102725 |  | Point | Industrial Processes | Chemical Manufacturing | Ammonium Nitrate Production | Prilling Dryer: Low Density | PM25-FIL |  | PM2.5, filterable | 340 | 0 | 129 | UNCONTROLLED | #N/A | 1 | 1 | 0.046 | 0.046 | 0 | Lb | Tons | Ammonium Nitrate | Produced | Ammonium NitrateTonsProduced |  | 8.3 |  | EPA. 1995. Section 8.3, Ammonium Nitrate. In: Compilation of Air Pollutant Emission Factors, Volume 1: Stationary Point and Area Sources, Fifth Edition, AP-42. U.S. Environmental Protection Agency, Office of Air Quality Planning and Standards. Research Triangle Park, North Carolina. | U | 0 | 2000-01-01 |  | 0
13149 | 30102727 |  | Point | Industrial Processes | Chemical Manufacturing | Ammonium Nitrate Production | Evaporator/Concentrator: Low Density | NH3 | 7664-41-7 | Ammonia | 87 | 0 | 129 | UNCONTROLLED | #N/A | 1 | 1 | 5.400E-1 - 3.340E1 | #VALUE! | 0 | Lb | Tons | Ammonium Nitrate | Produced | Ammonium NitrateTonsProduced |  | 8.3 |  | EPA. 1995. Section 8.3, Ammonium Nitrate. In: Compilation of Air Pollutant Emission Factors, Volume 1: Stationary Point and Area Sources, Fifth Edition, AP-42. U.S. Environmental Protection Agency, Office of Air Quality Planning and Standards. Research Triangle Park, North Carolina. | A | 0 | 2000-09-01 |  | 0
13150 | 30102727 |  | Point | Industrial Processes | Chemical Manufacturing | Ammonium Nitrate Production | Evaporator/Concentrator: Low Density | PM-FIL |  | PM, filterable | 334 | 0 | 129 | UNCONTROLLED | #N/A | 1 | 1 | 0.52 | 0.52 | 0 | Lb | Tons | Ammonium Nitrate | Produced | Ammonium NitrateTonsProduced |  |  |  | EPA. In: Compilation of Air Pollutant Emission Factors, Volume 1: Stationary Point and Area Sources, Fourth Edition, AP-42. U.S. Environmental Protection Agency, Office of Air Quality Planning and Standards. Research Triangle Park, North Carolina. Assumed that particulate emissions for this process are independent of prill density. | A | 0 |  |  | 0
13151 | 30102727 |  | Point | Industrial Processes | Chemical Manufacturing | Ammonium Nitrate Production | Evaporator/Concentrator: Low Density | PM10-FIL |  | PM10, filterable | 338 | 0 | 129 | UNCONTROLLED | #N/A | 1 | 1 | 0.49 | 0.49 | 0 | Lb | Tons | Ammonium Nitrate | Produced | Ammonium NitrateTonsProduced |  |  |  | EPA. In: PM10 Emission Factor Listing Developed by Technology Transfer. EPA-450/4-89-022. U.S. Environmental Protection Agency. | A | 0 |  |  | 0
13152 | 30102728 |  | Point | Industrial Processes | Chemical Manufacturing | Ammonium Nitrate Production | Coating: Low Density | PM-FIL |  | PM, filterable | 334 | 0 | 129 | UNCONTROLLED | #N/A | 1 | 1 | 4 | 4 | 0 | Lb | Tons | Ammonium Nitrate | Produced | Ammonium NitrateTonsProduced |  |  |  | EPA. In: Compilation of Air Pollutant Emission Factors, Volume 1: Stationary Point and Area Sources, Fourth Edition, AP-42. U.S. Environmental Protection Agency, Office of Air Quality Planning and Standards. Research Triangle Park, North Carolina. Emission factor is reported as a maximum value. Assumed that particulate emissions for this process are independent of prill density. | B | 0 |  |  | 0
13153 | 30102728 |  | Point | Industrial Processes | Chemical Manufacturing | Ammonium Nitrate Production | Coating: Low Density | PM10-FIL |  | PM10, filterable | 338 | 0 | 129 | UNCONTROLLED | #N/A | 1 | 1 | 3.4 | 3.4 | 0 | Lb | Tons | Ammonium Nitrate | Produced | Ammonium NitrateTonsProduced |  |  |  | EPA. In: PM10 Emission Factor Listing Developed by Technology Transfer. EPA-450/4-89-022. U.S. Environmental Protection Agency. | B | 0 |  |  | 0
13154 | 30102729 |  | Point | Industrial Processes | Chemical Manufacturing | Ammonium Nitrate Production | Rotary Drum Granulator Coolers | PM-FIL |  | PM, filterable | 334 | 0 | 129 | UNCONTROLLED | #N/A | 1 | 1 | 16.2 | 16.2 | 0 | Lb | Tons | Ammonium Nitrate | Produced | Ammonium NitrateTonsProduced |  | 8.3 |  | EPA. 1995. Section 8.3, Ammonium Nitrate. In: Compilation of Air Pollutant Emission Factors, Volume 1: Stationary Point and Area Sources, Fifth Edition, AP-42. U.S. Environmental Protection Agency, Office of Air Quality Planning and Standards. Research Triangle Park, North Carolina. | A | 0 |  |  | 0
13155 | 30102729 |  | Point | Industrial Processes | Chemical Manufacturing | Ammonium Nitrate Production | Rotary Drum Granulator Coolers | PM-FIL |  | PM, filterable | 334 | 141 | 200 | WET SCRUBBER | #N/A | 1 | 1 | 0.16 | 0.16 | 0 | Lb | Tons | Ammonium Nitrate | Produced | Ammonium NitrateTonsProduced |  | 8.3 |  | EPA. 1995. Section 8.3, Ammonium Nitrate. In: Compilation of Air Pollutant Emission Factors, Volume 1: Stationary Point and Area Sources, Fifth Edition, AP-42. U.S. Environmental Protection Agency, Office of Air Quality Planning and Standards. Research Triangle Park, North Carolina. | A | 0 |  |  | 0
13156 | 30102729 |  | Point | Industrial Processes | Chemical Manufacturing | Ammonium Nitrate Production | Rotary Drum Granulator Coolers | PM10-FIL |  | PM10, filterable | 338 | 0 | 129 | UNCONTROLLED | #N/A | 1 | 1 | 0.5 | 0.5 | 0 | Lb | Tons | Ammonium Nitrate | Produced | Ammonium NitrateTonsProduced |  |  |  | EPA. Appendix C.2. In: Compilation of Air Pollutant Emission Factors, Volume 1: Stationary Point and Area Sources, Fourth Edition, AP-42. U.S. Environmental Protection Agency, Office of Air Quality Planning and Standards. Research Triangle Park, North Carolina. | A | 0 |  |  | 0
13157 | 30102729 |  | Point | Industrial Processes | Chemical Manufacturing | Ammonium Nitrate Production | Rotary Drum Granulator Coolers | PM25-FIL |  | PM2.5, filterable | 340 | 0 | 129 | UNCONTROLLED | #N/A | 1 | 1 | 0.0097 | 0.0097 | 0 | Lb | Tons | Ammonium Nitrate | Produced | Ammonium NitrateTonsProduced |  | 8.3 |  | EPA. 1995. Section 8.3, Ammonium Nitrate. In: Compilation of Air Pollutant Emission Factors, Volume 1: Stationary Point and Area Sources, Fifth Edition, AP-42. U.S. Environmental Protection Agency, Office of Air Quality Planning and Standards. Research Triangle Park, North Carolina. | U | 0 | 2000-01-01 |  | 0
13158 | 30102730 |  | Point | Industrial Processes | Chemical Manufacturing | Ammonium Nitrate Production | Pan Granulator Coolers | PM-FIL |  | PM, filterable | 334 | 0 | 129 | UNCONTROLLED | #N/A | 1 | 1 | 36.6 | 36.6 | 0 | Lb | Tons | Ammonium Nitrate | Produced | Ammonium NitrateTonsProduced |  | 8.3 |  | EPA. 1995. Section 8.3, Ammonium Nitrate. In: Compilation of Air Pollutant Emission Factors, Volume 1: Stationary Point and Area Sources, Fifth Edition, AP-42. U.S. Environmental Protection Agency, Office of Air Quality Planning and Standards. Research Triangle Park, North Carolina. | A | 0 |  |  | 0
13159 | 30102730 |  | Point | Industrial Processes | Chemical Manufacturing | Ammonium Nitrate Production | Pan Granulator Coolers | PM-FIL |  | PM, filterable | 334 | 141 | 200 | WET SCRUBBER | #N/A | 1 | 1 | 0.36 | 0.36 | 0 | Lb | Tons | Ammonium Nitrate | Produced | Ammonium NitrateTonsProduced |  | 8.3 |  | EPA. 1995. Section 8.3, Ammonium Nitrate. In: Compilation of Air Pollutant Emission Factors, Volume 1: Stationary Point and Area Sources, Fifth Edition, AP-42. U.S. Environmental Protection Agency, Office of Air Quality Planning and Standards. Research Triangle Park, North Carolina. | A | 0 |  |  | 0
13160 | 30102730 |  | Point | Industrial Processes | Chemical Manufacturing | Ammonium Nitrate Production | Pan Granulator Coolers | PM10-FIL |  | PM10, filterable | 338 | 0 | 129 | UNCONTROLLED | #N/A | 1 | 1 | 0.5 | 0.5 | 0 | Lb | Tons | Ammonium Nitrate | Produced | Ammonium NitrateTonsProduced |  |  |  | EPA. Appendix C.2. In: Compilation of Air Pollutant Emission Factors, Volume 1: Stationary Point and Area Sources, Fourth Edition, AP-42. U.S. Environmental Protection Agency, Office of Air Quality Planning and Standards. Research Triangle Park, North Carolina. | A | 0 |  |  | 0
13161 | 30102801 |  | Point | Industrial Processes | Chemical Manufacturing | Normal Superphosphates | Grinding/Drying | PM10-FIL |  | PM10, filterable | 338 | 0 | 129 | UNCONTROLLED | #N/A | 1 | 1 | 4.6 | 4.6 | 0 | Lb | Tons | Product | Produced | ProductTonsProduced |  |  |  | EPA. Appendix C.2. In: Compilation of Air Pollutant Emission Factors, Volume 1: Stationary Point and Area Sources, Fourth Edition, AP-42. U.S. Environmental Protection Agency, Office of Air Quality Planning and Standards. Research Triangle Park, North Carolina. | U | 0 |  |  | 0
13162 | 30102803 |  | Point | Industrial Processes | Chemical Manufacturing | Normal Superphosphates | Rock Unloading | PM-FIL |  | PM, filterable | 334 | 0 | 129 | UNCONTROLLED | #N/A | 1 | 1 | 0.56 | 0.56 | 0 | Lb | Tons | P2O5 | Produced | P2O5TonsProduced |  |  |  | This factor was present in AIRS Facility Subsystem Source Classification Codes and Emission Factor Listing for Criteria Air Pollutants, March 1990, EPA 450/4-90-003. These factors may have been (and may still be) in an AP-42 section, or they may have been added to that March 1990 document from other sources. Please check the latest AP42 to verify. | A | 0 |  |  | 0
13163 | 30102803 |  | Point | Industrial Processes | Chemical Manufacturing | Normal Superphosphates | Rock Unloading | PM-FIL |  | PM, filterable | 334 | 100 | 170 | BAGHOUSE | #N/A | 1 | 1 | 0.56 | 0.56 | 0 | Lb | Tons | P2O5 | Produced | P2O5TonsProduced |  | 8.5.1 | Control device efficiency estimated to be 99%. | EPA. 1995. Section 8.5.1, Phosphate Fertilizers: Normal Superphosphates. In: Compilation of Air Pollutant Emission Factors, Volume 1: Stationary Point and Area Sources, Fifth Edition, AP-42. U.S. Environmental Protection Agency, Office of Air Quality Planning and Standards. Research Triangle Park, North Carolina. | E | 0 |  |  | 0
13164 | 30102803 |  | Point | Industrial Processes | Chemical Manufacturing | Normal Superphosphates | Rock Unloading | PM10-FIL |  | PM10, filterable | 338 | 0 | 129 | UNCONTROLLED | #N/A | 1 | 1 | 0.29 | 0.29 | 0 | Lb | Tons | P2O5 | Produced | P2O5TonsProduced |  |  |  | EPA. Appendix C.2. In: Compilation of Air Pollutant Emission Factors, Volume 1: Stationary Point and Area Sources, Fourth Edition, AP-42. U.S. Environmental Protection Agency, Office of Air Quality Planning and Standards. Research Triangle Park, North Carolina. | A | 0 |  |  | 0
13165 | 30102803 |  | Point | Industrial Processes | Chemical Manufacturing | Normal Superphosphates | Rock Unloading | PM10-FIL |  | PM10, filterable | 338 | 100 | 170 | BAGHOUSE | #N/A | 1 | 1 | 0.29 | 0.29 | 0 | Lb | Tons | P2O5 | Produced | P2O5TonsProduced |  | 8.5.1 | Control device efficiency estimated to be 99%. | EPA. 1995. Section 8.5.1, Phosphate Fertilizers: Normal Superphosphates. In: Compilation of Air Pollutant Emission Factors, Volume 1: Stationary Point and Area Sources, Fifth Edition, AP-42. U.S. Environmental Protection Agency, Office of Air Quality Planning and Standards. Research Triangle Park, North Carolina. | E | 0 |  |  | 0
13166 | 30102804 |  | Point | Industrial Processes | Chemical Manufacturing | Normal Superphosphates | Rock Feeder System | PM-FIL |  | PM, filterable | 334 | 0 | 129 | UNCONTROLLED | #N/A | 1 | 1 | 0.11 | 0.11 | 0 | Lb | Tons | P2O5 | Produced | P2O5TonsProduced |  |  |  | This factor was present in AIRS Facility Subsystem Source Classification Codes and Emission Factor Listing for Criteria Air Pollutants, March 1990, EPA 450/4-90-003. These factors may have been (and may still be) in an AP-42 section, or they may have been added to that March 1990 document from other sources. Please check the latest AP42 to verify. | A | 0 |  |  | 0
13167 | 30102804 |  | Point | Industrial Processes | Chemical Manufacturing | Normal Superphosphates | Rock Feeder System | PM-FIL |  | PM, filterable | 334 | 100 | 170 | BAGHOUSE | #N/A | 1 | 1 | 0.11 | 0.11 | 0 | Lb | Tons | P2O5 | Produced | P2O5TonsProduced |  | 8.5.1 | Control device efficiency estimated to be 99%. | EPA. 1995. Section 8.5.1, Phosphate Fertilizers: Normal Superphosphates. In: Compilation of Air Pollutant Emission Factors, Volume 1: Stationary Point and Area Sources, Fifth Edition, AP-42. U.S. Environmental Protection Agency, Office of Air Quality Planning and Standards. Research Triangle Park, North Carolina. | E | 0 |  |  | 0
13168 | 30102804 |  | Point | Industrial Processes | Chemical Manufacturing | Normal Superphosphates | Rock Feeder System | PM10-FIL |  | PM10, filterable | 338 | 0 | 129 | UNCONTROLLED | #N/A | 1 | 1 | 0.06 | 0.06 | 0 | Lb | Tons | P2O5 | Produced | P2O5TonsProduced |  |  |  | EPA. Appendix C.2. In: Compilation of Air Pollutant Emission Factors, Volume 1: Stationary Point and Area Sources, Fourth Edition, AP-42. U.S. Environmental Protection Agency, Office of Air Quality Planning and Standards. Research Triangle Park, North Carolina. | A | 0 |  |  | 0
13169 | 30102804 |  | Point | Industrial Processes | Chemical Manufacturing | Normal Superphosphates | Rock Feeder System | PM10-FIL |  | PM10, filterable | 338 | 100 | 170 | BAGHOUSE | #N/A | 1 | 1 | 0.06 | 0.06 | 0 | Lb | Tons | P2O5 | Produced | P2O5TonsProduced |  | 8.5.1 | Control device efficiency estimated to be 99%. | EPA. 1995. Section 8.5.1, Phosphate Fertilizers: Normal Superphosphates. In: Compilation of Air Pollutant Emission Factors, Volume 1: Stationary Point and Area Sources, Fifth Edition, AP-42. U.S. Environmental Protection Agency, Office of Air Quality Planning and Standards. Research Triangle Park, North Carolina. | E | 0 |  |  | 0
13170 | 30102805 |  | Point | Industrial Processes | Chemical Manufacturing | Normal Superphosphates | Mixer/Den |  | 16984-48-8 | Fluoride | 207 | 141 | 200 | WET SCRUBBER | #N/A | 1 | 1 | 0.2 | 0.2 | 0 | Lb | Tons | P2O5 | Produced | P2O5TonsProduced |  | 8.5.1 | Control device efficiency is 97%. | EPA. 1995. Section 8.5.1, Phosphate Fertilizers: Normal Superphosphates. In: Compilation of Air Pollutant Emission Factors, Volume 1: Stationary Point and Area Sources, Fifth Edition, AP-42. U.S. Environmental Protection Agency, Office of Air Quality Planning and Standards. Research Triangle Park, North Carolina. | E | 0 |  |  | 0
13171 | 30102805 |  | Point | Industrial Processes | Chemical Manufacturing | Normal Superphosphates | Mixer/Den | PM-FIL |  | PM, filterable | 334 | 0 | 129 | UNCONTROLLED | #N/A | 1 | 1 | 0.52 | 0.52 | 0 | Lb | Tons | P2O5 | Produced | P2O5TonsProduced |  |  |  | This factor was present in AIRS Facility Subsystem Source Classification Codes and Emission Factor Listing for Criteria Air Pollutants, March 1990, EPA 450/4-90-003. These factors may have been (and may still be) in an AP-42 section, or they may have been added to that March 1990 document from other sources. Please check the latest AP42 to verify. | A | 0 |  |  | 0
13172 | 30102805 |  | Point | Industrial Processes | Chemical Manufacturing | Normal Superphosphates | Mixer/Den | PM-FIL |  | PM, filterable | 334 | 141 | 200 | WET SCRUBBER | #N/A | 1 | 1 | 0.52 | 0.52 | 0 | Lb | Tons | P2O5 | Produced | P2O5TonsProduced |  | 8.5.1 | Control device is wet scrubber with an estimated efficiency of 97%. | EPA. 1995. Section 8.5.1, Phosphate Fertilizers: Normal Superphosphates. In: Compilation of Air Pollutant Emission Factors, Volume 1: Stationary Point and Area Sources, Fifth Edition, AP-42. U.S. Environmental Protection Agency, Office of Air Quality Planning and Standards. Research Triangle Park, North Carolina. | E | 0 |  |  | 0
13173 | 30102805 |  | Point | Industrial Processes | Chemical Manufacturing | Normal Superphosphates | Mixer/Den | PM10-FIL |  | PM10, filterable | 338 | 0 | 129 | UNCONTROLLED | #N/A | 1 | 1 | 0.27 | 0.27 | 0 | Lb | Tons | P2O5 | Produced | P2O5TonsProduced |  |  |  | EPA. Appendix C.2. In: Compilation of Air Pollutant Emission Factors, Volume 1: Stationary Point and Area Sources, Fourth Edition, AP-42. U.S. Environmental Protection Agency, Office of Air Quality Planning and Standards. Research Triangle Park, North Carolina. | A | 0 |  |  | 0
13174 | 30102805 |  | Point | Industrial Processes | Chemical Manufacturing | Normal Superphosphates | Mixer/Den | PM10-FIL |  | PM10, filterable | 338 | 141 | 200 | WET SCRUBBER | #N/A | 1 | 1 | 0.44 | 0.44 | 0 | Lb | Tons | P2O5 | Produced | P2O5TonsProduced |  | 8.5.1 | Control device is wet scrubber with an estimated efficiency of 97%. | EPA. 1995. Section 8.5.1, Phosphate Fertilizers: Normal Superphosphates. In: Compilation of Air Pollutant Emission Factors, Volume 1: Stationary Point and Area Sources, Fifth Edition, AP-42. U.S. Environmental Protection Agency, Office of Air Quality Planning and Standards. Research Triangle Park, North Carolina. | E | 0 |  |  | 0
13175 | 30102806 |  | Point | Industrial Processes | Chemical Manufacturing | Normal Superphosphates | Curing/Building |  | 16984-48-8 | Fluoride | 207 | 0 | 129 | UNCONTROLLED | #N/A | 1 | 1 | 3.8 | 3.8 | 0 | Lb | Tons | P2O5 | Produced | P2O5TonsProduced |  | 8.5.1 |  | EPA. 1995. Section 8.5.1, Phosphate Fertilizers: Normal Superphosphates. In: Compilation of Air Pollutant Emission Factors, Volume 1: Stationary Point and Area Sources, Fifth Edition, AP-42. U.S. Environmental Protection Agency, Office of Air Quality Planning and Standards. Research Triangle Park, North Carolina. | E | 0 |  |  | 0
13176 | 30102806 |  | Point | Industrial Processes | Chemical Manufacturing | Normal Superphosphates | Curing/Building | PM-FIL |  | PM, filterable | 334 | 0 | 129 | UNCONTROLLED | #N/A | 1 | 1 | 7.2 | 7.2 | 0 | Lb | Tons | P2O5 | Produced | P2O5TonsProduced |  |  |  | EPA. September 1985. In: Compilation of Air Pollutant Emission Factors, Volume 1: Stationary Point and Area Sources, Fourth Edition with Supplements A, B, and C, AP-42. U.S. Environmental Protection Agency, Office of Air Quality Planning and Standards. Research Triangle Park, North Carolina. | A | 0 |  | 1998-09-11 | 2
13177 | 30102806 |  | Point | Industrial Processes | Chemical Manufacturing | Normal Superphosphates | Curing/Building | PM-FIL |  | PM, filterable | 334 | 0 | 129 | UNCONTROLLED | #N/A | 1 | 1 | 7.2 | 7.2 | 0 | Lb | Tons | P2O5 | Produced | P2O5TonsProduced |  | 8.5.1 |  | EPA. 1995. Section 8.5.1, Phosphate Fertilizers: Normal Superphosphates. In: Compilation of Air Pollutant Emission Factors, Volume 1: Stationary Point and Area Sources, Fifth Edition, AP-42. U.S. Environmental Protection Agency, Office of Air Quality Planning and Standards. Research Triangle Park, North Carolina. | E | 0 |  |  | 0
13178 | 30102806 |  | Point | Industrial Processes | Chemical Manufacturing | Normal Superphosphates | Curing/Building | PM10-FIL |  | PM10, filterable | 338 | 0 | 129 | UNCONTROLLED | #N/A | 1 | 1 | 3.7 | 3.7 | 0 | Lb | Tons | P2O5 | Produced | P2O5TonsProduced |  |  |  | EPA. Appendix C.2. In: Compilation of Air Pollutant Emission Factors, Volume 1: Stationary Point and Area Sources, Fourth Edition, AP-42. U.S. Environmental Protection Agency, Office of Air Quality Planning and Standards. Research Triangle Park, North Carolina. | A | 0 |  | 1998-09-11 | 2
13179 | 30102806 |  | Point | Industrial Processes | Chemical Manufacturing | Normal Superphosphates | Curing/Building | PM10-FIL |  | PM10, filterable | 338 | 0 | 129 | UNCONTROLLED | #N/A | 1 | 1 | 6.1 | 6.1 | 0 | Lb | Tons | P2O5 | Produced | P2O5TonsProduced |  | 8.5.1 |  | EPA. 1995. Section 8.5.1, Phosphate Fertilizers: Normal Superphosphates. In: Compilation of Air Pollutant Emission Factors, Volume 1: Stationary Point and Area Sources, Fifth Edition, AP-42. U.S. Environmental Protection Agency, Office of Air Quality Planning and Standards. Research Triangle Park, North Carolina. | E | 0 |  |  | 0
13180 | 30102903 |  | Point | Industrial Processes | Chemical Manufacturing | Triple Superphosphate | Rock Unloading | PM-FIL |  | PM, filterable | 334 | 0 | 129 | UNCONTROLLED | #N/A | 1 | 1 | 0.14 | 0.14 | 0 | Lb | Tons | P2O5 | Produced | P2O5TonsProduced |  |  |  | This factor was present in AIRS Facility Subsystem Source Classification Codes and Emission Factor Listing for Criteria Air Pollutants, March 1990, EPA 450/4-90-003. These factors may have been (and may still be) in an AP-42 section, or they may have been added to that March 1990 document from other sources. Please check the latest AP42 to verify. | U | 0 |  |  | 0
13181 | 30102903 |  | Point | Industrial Processes | Chemical Manufacturing | Triple Superphosphate | Rock Unloading | PM-FIL |  | PM, filterable | 334 | 100 | 170 | BAGHOUSE | #N/A | 1 | 1 | 0.18 | 0.18 | 0 | Lb | Tons | P2O5 | Produced | P2O5TonsProduced |  | 8.5.2 |  | EPA. 1995. Section 8.5.2, Phosphate Fertilizers: Triple Superphosphates. In: Compilation of Air Pollutant Emission Factors, Volume 1: Stationary Point and Area Sources, Fifth Edition, AP-42. U.S. Environmental Protection Agency, Office of Air Quality Planning and Standards. Research Triangle Park, North Carolina. | E | 0 |  |  | 0
13182 | 30102903 |  | Point | Industrial Processes | Chemical Manufacturing | Triple Superphosphate | Rock Unloading | PM10-FIL |  | PM10, filterable | 338 | 0 | 129 | UNCONTROLLED | #N/A | 1 | 1 | 0.07 | 0.07 | 0 | Lb | Tons | P2O5 | Produced | P2O5TonsProduced |  |  |  | EPA. Appendix C.2. In: Compilation of Air Pollutant Emission Factors, Volume 1: Stationary Point and Area Sources, Fourth Edition, AP-42. U.S. Environmental Protection Agency, Office of Air Quality Planning and Standards. Research Triangle Park, North Carolina. | U | 0 |  |  | 0
13183 | 30102903 |  | Point | Industrial Processes | Chemical Manufacturing | Triple Superphosphate | Rock Unloading | PM10-FIL |  | PM10, filterable | 338 | 100 | 170 | BAGHOUSE | #N/A | 1 | 1 | 0.08 | 0.08 | 0 | Lb | Tons | P2O5 | Produced | P2O5TonsProduced |  | 8.5.2 |  | EPA. 1995. Section 8.5.2, Phosphate Fertilizers: Triple Superphosphates. In: Compilation of Air Pollutant Emission Factors, Volume 1: Stationary Point and Area Sources, Fifth Edition, AP-42. U.S. Environmental Protection Agency, Office of Air Quality Planning and Standards. Research Triangle Park, North Carolina. | E | 0 |  |  | 0
13184 | 30102904 |  | Point | Industrial Processes | Chemical Manufacturing | Triple Superphosphate | Rock Feeder System | PM-FIL |  | PM, filterable | 334 | 0 | 129 | UNCONTROLLED | #N/A | 1 | 1 | 0.03 | 0.03 | 0 | Lb | Tons | P2O5 | Produced | P2O5TonsProduced |  |  |  | This factor was present in AIRS Facility Subsystem Source Classification Codes and Emission Factor Listing for Criteria Air Pollutants, March 1990, EPA 450/4-90-003. These factors may have been (and may still be) in an AP-42 section, or they may have been added to that March 1990 document from other sources. Please check the latest AP42 to verify. | A | 0 |  |  | 0
13185 | 30102904 |  | Point | Industrial Processes | Chemical Manufacturing | Triple Superphosphate | Rock Feeder System | PM-FIL |  | PM, filterable | 334 | 100 | 170 | BAGHOUSE | #N/A | 1 | 1 | 0.04 | 0.04 | 0 | Lb | Tons | P2O5 | Produced | P2O5TonsProduced |  | 8.5.2 |  | EPA. 1995. Section 8.5.2, Phosphate Fertilizers: Triple Superphosphates. In: Compilation of Air Pollutant Emission Factors, Volume 1: Stationary Point and Area Sources, Fifth Edition, AP-42. U.S. Environmental Protection Agency, Office of Air Quality Planning and Standards. Research Triangle Park, North Carolina. | E | 0 |  |  | 0
13186 | 30102904 |  | Point | Industrial Processes | Chemical Manufacturing | Triple Superphosphate | Rock Feeder System | PM10-FIL |  | PM10, filterable | 338 | 0 | 129 | UNCONTROLLED | #N/A | 1 | 1 | 0.02 | 0.02 | 0 | Lb | Tons | P2O5 | Produced | P2O5TonsProduced |  |  |  | EPA. Appendix C.2. In: Compilation of Air Pollutant Emission Factors, Volume 1: Stationary Point and Area Sources, Fourth Edition, AP-42. U.S. Environmental Protection Agency, Office of Air Quality Planning and Standards. Research Triangle Park, North Carolina. | A | 0 |  |  | 0
13187 | 30102904 |  | Point | Industrial Processes | Chemical Manufacturing | Triple Superphosphate | Rock Feeder System | PM10-FIL |  | PM10, filterable | 338 | 100 | 170 | BAGHOUSE | #N/A | 1 | 1 | 0.02 | 0.02 | 0 | Lb | Tons | P2O5 | Produced | P2O5TonsProduced |  | 8.5.2 |  | EPA. 1995. Section 8.5.2, Phosphate Fertilizers: Triple Superphosphates. In: Compilation of Air Pollutant Emission Factors, Volume 1: Stationary Point and Area Sources, Fifth Edition, AP-42. U.S. Environmental Protection Agency, Office of Air Quality Planning and Standards. Research Triangle Park, North Carolina. | E | 0 |  |  | 0
13188 | 30102905 |  | Point | Industrial Processes | Chemical Manufacturing | Triple Superphosphate | Run of Pile: Mixer/Den/Curing | PM-FIL |  | PM, filterable | 334 | 0 | 129 | UNCONTROLLED | #N/A | 1 | 1 | 0.03 | 0.03 | 0 | Lb | Tons | P2O5 | Produced | P2O5TonsProduced |  |  |  | This factor was present in AIRS Facility Subsystem Source Classification Codes and Emission Factor Listing for Criteria Air Pollutants, March 1990, EPA 450/4-90-003. These factors may have been (and may still be) in an AP-42 section, or they may have been added to that March 1990 document from other sources. Please check the latest AP42 to verify. | A | 0 |  |  | 0
13189 | 30102905 |  | Point | Industrial Processes | Chemical Manufacturing | Triple Superphosphate | Run of Pile: Mixer/Den/Curing | PM10-FIL |  | PM10, filterable | 338 | 0 | 129 | UNCONTROLLED | #N/A | 1 | 1 | 0.02 | 0.02 | 0 | Lb | Tons | P2O5 | Produced | P2O5TonsProduced |  |  |  | EPA. Appendix C.2. In: Compilation of Air Pollutant Emission Factors, Volume 1: Stationary Point and Area Sources, Fourth Edition, AP-42. U.S. Environmental Protection Agency, Office of Air Quality Planning and Standards. Research Triangle Park, North Carolina. | A | 0 |  |  | 0
13190 | 30102906 |  | Point | Industrial Processes | Chemical Manufacturing | Triple Superphosphate | Granulator: Reactor/Dryer |  | 16984-48-8 | Fluoride | 207 | 141 | 200 | WET SCRUBBER | #N/A | 1 | 1 | 0.24 | 0.24 | 0 | Lb | Tons | Material | Produced | MaterialTonsProduced |  | 8.5.2 |  | EPA. 1995. Section 8.5.2, Phosphate Fertilizers: Triple Superphosphates. In: Compilation of Air Pollutant Emission Factors, Volume 1: Stationary Point and Area Sources, Fifth Edition, AP-42. U.S. Environmental Protection Agency, Office of Air Quality Planning and Standards. Research Triangle Park, North Carolina. | E | 0 |  |  | 0
13191 | 30102906 |  | Point | Industrial Processes | Chemical Manufacturing | Triple Superphosphate | Granulator: Reactor/Dryer | 7664393 | 7664-39-3 | Hydrogen fluoride | 232 | 0 | 129 | UNCONTROLLED | #N/A | 1 | 1 | 21 | 21 | 0 | Lb | Tons | P2O5 | Produced | P2O5TonsProduced |  |  | Lack of Supporting Documentation. | EPA. January 1986. In: Project Summary Hydrogen Chloride and Hydrogen Fluoride Emission Factors for the NAPAP Emission Inventory. EPA-600/S7-85/041. U.S. Environmental Protection Agency, Air and Energy Engineering Research Laboratory. Research Triangle Park, North Carolina. | U | 0 |  |  | 0
13192 | 30102906 |  | Point | Industrial Processes | Chemical Manufacturing | Triple Superphosphate | Granulator: Reactor/Dryer | PM-FIL |  | PM, filterable | 334 | 0 | 129 | UNCONTROLLED | #N/A | 1 | 1 | 0.1 | 0.1 | 0 | Lb | Tons | P2O5 | Produced | P2O5TonsProduced |  |  |  | This factor was present in AIRS Facility Subsystem Source Classification Codes and Emission Factor Listing for Criteria Air Pollutants, March 1990, EPA 450/4-90-003. These factors may have been (and may still be) in an AP-42 section, or they may have been added to that March 1990 document from other sources. Please check the latest AP42 to verify. | A | 0 |  |  | 0
13193 | 30102906 |  | Point | Industrial Processes | Chemical Manufacturing | Triple Superphosphate | Granulator: Reactor/Dryer | PM-FIL |  | PM, filterable | 334 | 141 | 200 | WET SCRUBBER | #N/A | 1 | 1 | 0.1 | 0.1 | 0 | Lb | Tons | P2O5 | Produced | P2O5TonsProduced |  | 8.5.2 |  | EPA. 1995. Section 8.5.2, Phosphate Fertilizers: Triple Superphosphates. In: Compilation of Air Pollutant Emission Factors, Volume 1: Stationary Point and Area Sources, Fifth Edition, AP-42. U.S. Environmental Protection Agency, Office of Air Quality Planning and Standards. Research Triangle Park, North Carolina. | E | 0 |  |  | 0
13194 | 30102906 |  | Point | Industrial Processes | Chemical Manufacturing | Triple Superphosphate | Granulator: Reactor/Dryer | PM10-FIL |  | PM10, filterable | 338 | 0 | 129 | UNCONTROLLED | #N/A | 1 | 1 | 0.05 | 0.05 | 0 | Lb | Tons | P2O5 | Produced | P2O5TonsProduced |  |  |  | EPA. Appendix C.2. In: Compilation of Air Pollutant Emission Factors, Volume 1: Stationary Point and Area Sources, Fourth Edition, AP-42. U.S. Environmental Protection Agency, Office of Air Quality Planning and Standards. Research Triangle Park, North Carolina. | A | 0 |  |  | 0
13195 | 30102906 |  | Point | Industrial Processes | Chemical Manufacturing | Triple Superphosphate | Granulator: Reactor/Dryer | PM10-FIL |  | PM10, filterable | 338 | 141 | 200 | WET SCRUBBER | #N/A | 1 | 1 | 0.08 | 0.08 | 0 | Lb | Tons | P2O5 | Produced | P2O5TonsProduced |  | 8.5.2 |  | EPA. 1995. Section 8.5.2, Phosphate Fertilizers: Triple Superphosphates. In: Compilation of Air Pollutant Emission Factors, Volume 1: Stationary Point and Area Sources, Fifth Edition, AP-42. U.S. Environmental Protection Agency, Office of Air Quality Planning and Standards. Research Triangle Park, North Carolina. | E | 0 |  |  | 0
13196 | 30102907 |  | Point | Industrial Processes | Chemical Manufacturing | Triple Superphosphate | Granulator: Curing | PM-FIL |  | PM, filterable | 334 | 0 | 129 | UNCONTROLLED | #N/A | 1 | 1 | 0.2 | 0.2 | 0 | Lb | Tons | P2O5 | Produced | P2O5TonsProduced |  |  |  | This factor was present in AIRS Facility Subsystem Source Classification Codes and Emission Factor Listing for Criteria Air Pollutants, March 1990, EPA 450/4-90-003. These factors may have been (and may still be) in an AP-42 section, or they may have been added to that March 1990 document from other sources. Please check the latest AP42 to verify. | A | 0 |  |  | 0
13197 | 30102907 |  | Point | Industrial Processes | Chemical Manufacturing | Triple Superphosphate | Granulator: Curing | PM10-FIL |  | PM10, filterable | 338 | 0 | 129 | UNCONTROLLED | #N/A | 1 | 1 | 0.1 | 0.1 | 0 | Lb | Tons | P2O5 | Produced | P2O5TonsProduced |  |  |  | EPA. Appendix C.2. In: Compilation of Air Pollutant Emission Factors, Volume 1: Stationary Point and Area Sources, Fourth Edition, AP-42. U.S. Environmental Protection Agency, Office of Air Quality Planning and Standards. Research Triangle Park, North Carolina. | A | 0 |  |  | 0
13198 | 30102922 |  | Point | Industrial Processes | Chemical Manufacturing | Triple Superphosphate | Curing |  | 16984-48-8 | Fluoride | 207 | 141 | 200 | WET SCRUBBER | #N/A | 1 | 1 | 0.04 | 0.04 | 0 | Lb | Tons | Material | Produced | MaterialTonsProduced |  | 8.5.2 |  | EPA. 1995. Section 8.5.2, Phosphate Fertilizers: Triple Superphosphates. In: Compilation of Air Pollutant Emission Factors, Volume 1: Stationary Point and Area Sources, Fifth Edition, AP-42. U.S. Environmental Protection Agency, Office of Air Quality Planning and Standards. Research Triangle Park, North Carolina. | E | 0 |  |  | 0
13199 | 30102922 |  | Point | Industrial Processes | Chemical Manufacturing | Triple Superphosphate | Curing | PM-FIL |  | PM, filterable | 334 | 141 | 200 | WET SCRUBBER | #N/A | 1 | 1 | 0.2 | 0.2 | 0 | Lb | Tons | Fertilizer | Produced | FertilizerTonsProduced |  | 8.5.2 |  | EPA. 1995. Section 8.5.2, Phosphate Fertilizers: Triple Superphosphates. In: Compilation of Air Pollutant Emission Factors, Volume 1: Stationary Point and Area Sources, Fifth Edition, AP-42. U.S. Environmental Protection Agency, Office of Air Quality Planning and Standards. Research Triangle Park, North Carolina. | E | 0 |  |  | 0
13200 | 30102922 |  | Point | Industrial Processes | Chemical Manufacturing | Triple Superphosphate | Curing | PM10-FIL |  | PM10, filterable | 338 | 141 | 200 | WET SCRUBBER | #N/A | 1 | 1 | 0.17 | 0.17 | 0 | Lb | Tons | Fertilizer | Produced | FertilizerTonsProduced |  | 8.5.2 |  | EPA. 1995. Section 8.5.2, Phosphate Fertilizers: Triple Superphosphates. In: Compilation of Air Pollutant Emission Factors, Volume 1: Stationary Point and Area Sources, Fifth Edition, AP-42. U.S. Environmental Protection Agency, Office of Air Quality Planning and Standards. Research Triangle Park, North Carolina. | E | 0 |  |  | 0
13201 | 30103000 |  | Point | Industrial Processes | Chemical Manufacturing | Ammonium Phosphates | Entire Plant | NH3 | 7664-41-7 | Ammonia | 87 | 0 | 129 | UNCONTROLLED | #N/A | 1 | 1 | 0.14 | 0.14 | 0 | Lb | Tons | P2O5 | Produced | P2O5TonsProduced |  | 8.5.3 | The emission factor is for the plant; all processes. | EPA. 1995. Section 8.5.3, Phosphate Fertilizers: Ammonium Phosphate. In: Compilation of Air Pollutant Emission Factors, Volume 1: Stationary Point and Area Sources, Fifth Edition, AP-42. U.S. Environmental Protection Agency, Office of Air Quality Planning and Standards. Research Triangle Park, North Carolina. | E | 0 | 2000-09-01 |  | 0
13202 | 30103001 |  | Point | Industrial Processes | Chemical Manufacturing | Ammonium Phosphates | Dryers and Coolers | 7664393 | 7664-39-3 | Hydrogen fluoride | 232 | 0 | 129 | UNCONTROLLED | #N/A | 1 | 1 | 0.3 | 0.3 | 0 | Lb | Tons | P2O5 | Produced | P2O5TonsProduced |  |  | Lack of Supporting Documentation. | EPA. January 1986. In: Project Summary Hydrogen Chloride and Hydrogen Fluoride Emission Factors for the NAPAP Emission Inventory. EPA-600/S7-85/041. U.S. Environmental Protection Agency, Air and Energy Engineering Research Laboratory. Research Triangle Park, North Carolina. | U | 0 |  |  | 0
13203 | 30103001 |  | Point | Industrial Processes | Chemical Manufacturing | Ammonium Phosphates | Dryers and Coolers | NOX |  | Nitrogen oxides (NOx) | 303 | 0 | 129 | UNCONTROLLED | #N/A | 1 | 1 | 1.7 | 1.7 | 0 | Lb | Tons | P2O5 | Produced | P2O5TonsProduced |  |  |  | SOx, NOx, and VOC emission factors based on one value from State E. | U | 0 |  |  | 0
13204 | 30103001 |  | Point | Industrial Processes | Chemical Manufacturing | Ammonium Phosphates | Dryers and Coolers | PM-FIL |  | PM, filterable | 334 | 0 | 129 | UNCONTROLLED | #N/A | 1 | 1 | 1.5 | 1.5 | 0 | Lb | Tons | P2O5 | Produced | P2O5TonsProduced |  |  |  | This factor was present in AIRS Facility Subsystem Source Classification Codes and Emission Factor Listing for Criteria Air Pollutants, March 1990, EPA 450/4-90-003. These factors may have been (and may still be) in an AP-42 section, or they may have been added to that March 1990 document from other sources. Please check the latest AP42 to verify. | A | 0 |  |  | 0
13205 | 30103001 |  | Point | Industrial Processes | Chemical Manufacturing | Ammonium Phosphates | Dryers and Coolers | PM10-FIL |  | PM10, filterable | 338 | 0 | 129 | UNCONTROLLED | #N/A | 1 | 1 | 1.3 | 1.3 | 0 | Lb | Tons | P2O5 | Produced | P2O5TonsProduced |  |  |  | EPA. Appendix C.2. In: Compilation of Air Pollutant Emission Factors, Volume 1: Stationary Point and Area Sources, Fourth Edition, AP-42. U.S. Environmental Protection Agency, Office of Air Quality Planning and Standards. Research Triangle Park, North Carolina. | A | 0 |  |  | 0
13206 | 30103001 |  | Point | Industrial Processes | Chemical Manufacturing | Ammonium Phosphates | Dryers and Coolers |  |  | Sulfur oxides (SOx) | 381 | 0 | 129 | UNCONTROLLED | #N/A | 1 | 1 | 3.1 | 3.1 | 0 | Lb | Tons | P2O5 | Produced | P2O5TonsProduced |  |  |  | SOx, NOx, and VOC emission factors based on one value from State E. | U | 0 |  |  | 0
13207 | 30103001 |  | Point | Industrial Processes | Chemical Manufacturing | Ammonium Phosphates | Dryers and Coolers | VOC |  | Volatile organic compounds (VOC) | 417 | 0 | 129 | UNCONTROLLED | #N/A | 1 | 1 | 0.03 | 0.03 | 0 | Lb | Tons | P2O5 | Produced | P2O5TonsProduced |  |  |  | SOx, NOx, and VOC emission factors based on one value from State E. | U | 0 |  |  | 0
13208 | 30103002 |  | Point | Industrial Processes | Chemical Manufacturing | Ammonium Phosphates | Ammoniator/Granulator |  | 16984-48-8 | Fluoride | 207 | 99 | 169 | MISCELLANEOUS CONTROL DEVICES | #N/A | 1 | 1 | 0.05 | 0.05 | 0 | Lb | Tons | Material | Produced | MaterialTonsProduced |  | 8.5.3 | Control devices are primary and secondary scrubbers. | EPA. 1995. Section 8.5.3, Phosphate Fertilizers: Ammonium Phosphate. In: Compilation of Air Pollutant Emission Factors, Volume 1: Stationary Point and Area Sources, Fifth Edition, AP-42. U.S. Environmental Protection Agency, Office of Air Quality Planning and Standards. Research Triangle Park, North Carolina. | E | 0 |  |  | 0
13209 | 30103002 |  | Point | Industrial Processes | Chemical Manufacturing | Ammonium Phosphates | Ammoniator/Granulator | 7664393 | 7664-39-3 | Hydrogen fluoride | 232 | 0 | 129 | UNCONTROLLED | #N/A | 1 | 1 | 0.3 | 0.3 | 0 | Lb | Tons | P2O5 | Produced | P2O5TonsProduced |  |  | Lack of Supporting Documentation. | EPA. January 1986. In: Project Summary Hydrogen Chloride and Hydrogen Fluoride Emission Factors for the NAPAP Emission Inventory. EPA-600/S7-85/041. U.S. Environmental Protection Agency, Air and Energy Engineering Research Laboratory. Research Triangle Park, North Carolina. | U | 0 |  |  | 0
13210 | 30103002 |  | Point | Industrial Processes | Chemical Manufacturing | Ammonium Phosphates | Ammoniator/Granulator | PM-FIL |  | PM, filterable | 334 | 0 | 129 | UNCONTROLLED | #N/A | 1 | 1 | 1.52 | 1.52 | 0 | Lb | Tons | P2O5 | Produced | P2O5TonsProduced |  |  |  | This factor was present in AIRS Facility Subsystem Source Classification Codes and Emission Factor Listing for Criteria Air Pollutants, March 1990, EPA 450/4-90-003. These factors may have been (and may still be) in an AP-42 section, or they may have been added to that March 1990 document from other sources. Please check the latest AP42 to verify. | A | 0 |  |  | 0
13211 | 30103002 |  | Point | Industrial Processes | Chemical Manufacturing | Ammonium Phosphates | Ammoniator/Granulator | PM-FIL |  | PM, filterable | 334 | 99 | 169 | MISCELLANEOUS CONTROL DEVICES | #N/A | 1 | 1 | 1.52 | 1.52 | 0 | Lb | Tons | P2O5 | Produced | P2O5TonsProduced |  | 8.5.3 | Control devices are primary and secondary scrubbers. | EPA. 1995. Section 8.5.3, Phosphate Fertilizers: Ammonium Phosphate. In: Compilation of Air Pollutant Emission Factors, Volume 1: Stationary Point and Area Sources, Fifth Edition, AP-42. U.S. Environmental Protection Agency, Office of Air Quality Planning and Standards. Research Triangle Park, North Carolina. | E | 0 |  |  | 0
13212 | 30103002 |  | Point | Industrial Processes | Chemical Manufacturing | Ammonium Phosphates | Ammoniator/Granulator | PM10-FIL |  | PM10, filterable | 338 | 0 | 129 | UNCONTROLLED | #N/A | 1 | 1 | 1.3 | 1.3 | 0 | Lb | Tons | P2O5 | Produced | P2O5TonsProduced |  |  |  | EPA. Appendix C.2. In: Compilation of Air Pollutant Emission Factors, Volume 1: Stationary Point and Area Sources, Fourth Edition, AP-42. U.S. Environmental Protection Agency, Office of Air Quality Planning and Standards. Research Triangle Park, North Carolina. | A | 0 |  |  | 0
13213 | 30103002 |  | Point | Industrial Processes | Chemical Manufacturing | Ammonium Phosphates | Ammoniator/Granulator |  |  | Sulfur oxides (SOx) | 381 | 0 | 129 | UNCONTROLLED | #N/A | 1 | 1 | 0.3 | 0.3 | 0 | Lb | Tons | P2O5 | Produced | P2O5TonsProduced |  |  |  | This factor was present in AIRS Facility Subsystem Source Classification Codes and Emission Factor Listing for Criteria Air Pollutants, March 1990, EPA 450/4-90-003. These factors may have been (and may still be) in an AP-42 section, or they may have been added to that March 1990 document from other sources. Please check the latest AP42 to verify. | U | 0 |  |  | 0
13214 | 30103003 |  | Point | Industrial Processes | Chemical Manufacturing | Ammonium Phosphates | Screening/Transfer | PM-FIL |  | PM, filterable | 334 | 0 | 129 | UNCONTROLLED | #N/A | 1 | 1 | 0.06 | 0.06 | 0 | Lb | Tons | P2O5 | Produced | P2O5TonsProduced |  |  |  | This factor was present in AIRS Facility Subsystem Source Classification Codes and Emission Factor Listing for Criteria Air Pollutants, March 1990, EPA 450/4-90-003. These factors may have been (and may still be) in an AP-42 section, or they may have been added to that March 1990 document from other sources. Please check the latest AP42 to verify. | E | 0 |  |  | 0
13215 | 30103024 |  | Point | Industrial Processes | Chemical Manufacturing | Ammonium Phosphates | Dryer |  | 16984-48-8 | Fluoride | 207 | 99 | 169 | MISCELLANEOUS CONTROL DEVICES | #N/A | 1 | 1 | 0.04 | 0.04 | 0 | Lb | Tons | Material | Produced | MaterialTonsProduced |  | 8.5.3 | Control devices are cyclones, primary scrubber and secondary scrubber. | EPA. 1995. Section 8.5.3, Phosphate Fertilizers: Ammonium Phosphate. In: Compilation of Air Pollutant Emission Factors, Volume 1: Stationary Point and Area Sources, Fifth Edition, AP-42. U.S. Environmental Protection Agency, Office of Air Quality Planning and Standards. Research Triangle Park, North Carolina. | E | 0 |  |  | 0
13216 | 30103024 |  | Point | Industrial Processes | Chemical Manufacturing | Ammonium Phosphates | Dryer | PM-FIL |  | PM, filterable | 334 | 99 | 169 | MISCELLANEOUS CONTROL DEVICES | #N/A | 1 | 1 | 1.5 | 1.5 | 0 | Lb | Tons | Fertilizer | Granulated | FertilizerTonsGranulated |  | 8.5.3 | Control devices are cyclones, primary scrubber, and secondary scrubber. | EPA. 1995. Section 8.5.3, Phosphate Fertilizers: Ammonium Phosphate. In: Compilation of Air Pollutant Emission Factors, Volume 1: Stationary Point and Area Sources, Fifth Edition, AP-42. U.S. Environmental Protection Agency, Office of Air Quality Planning and Standards. Research Triangle Park, North Carolina. | E | 0 |  |  | 0
13217 | 30103025 |  | Point | Industrial Processes | Chemical Manufacturing | Ammonium Phosphates | Cooler |  | 16984-48-8 | Fluoride | 207 | 99 | 169 | MISCELLANEOUS CONTROL DEVICES | #N/A | 1 | 1 | 0.04 | 0.04 | 0 | Lb | Tons | Material | Produced | MaterialTonsProduced |  | 8.5.3 | Control devices are cyclones, primary scrubber, and secondary scrubber. | EPA. 1995. Section 8.5.3, Phosphate Fertilizers: Ammonium Phosphate. In: Compilation of Air Pollutant Emission Factors, Volume 1: Stationary Point and Area Sources, Fifth Edition, AP-42. U.S. Environmental Protection Agency, Office of Air Quality Planning and Standards. Research Triangle Park, North Carolina. | E | 0 |  |  | 0
13218 | 30103025 |  | Point | Industrial Processes | Chemical Manufacturing | Ammonium Phosphates | Cooler | PM-FIL |  | PM, filterable | 334 | 99 | 169 | MISCELLANEOUS CONTROL DEVICES | #N/A | 1 | 1 | 1.5 | 1.5 | 0 | Lb | Tons | Fertilizer | Granulated | FertilizerTonsGranulated |  | 8.5.3 | Control devices are cyclones, primary scrubber, and secondary scrubber. | EPA. 1995. Section 8.5.3, Phosphate Fertilizers: Ammonium Phosphate. In: Compilation of Air Pollutant Emission Factors, Volume 1: Stationary Point and Area Sources, Fifth Edition, AP-42. U.S. Environmental Protection Agency, Office of Air Quality Planning and Standards. Research Triangle Park, North Carolina. | E | 0 |  |  | 0
13219 | 30103099 |  | Point | Industrial Processes | Chemical Manufacturing | Ammonium Phosphates | Other Not Classified |  | 16984-48-8 | Fluoride | 207 | 99 | 169 | MISCELLANEOUS CONTROL DEVICES | #N/A | 1 | 1 | 0.002 | 0.002 | 0 | Lb | Tons | Material | Produced | MaterialTonsProduced |  | 8.5.3 | Control devices are cyclones, primary scrubber, and secondary scrubber. | EPA. 1995. Section 8.5.3, Phosphate Fertilizers: Ammonium Phosphate. In: Compilation of Air Pollutant Emission Factors, Volume 1: Stationary Point and Area Sources, Fifth Edition, AP-42. U.S. Environmental Protection Agency, Office of Air Quality Planning and Standards. Research Triangle Park, North Carolina. | E | 0 |  |  | 0
13220 | 30103099 |  | Point | Industrial Processes | Chemical Manufacturing | Ammonium Phosphates | Other Not Classified | PM-FIL |  | PM, filterable | 334 | 99 | 169 | MISCELLANEOUS CONTROL DEVICES | #N/A | 1 | 1 | 0.06 | 0.06 | 0 | Lb | Tons | Fertilizer | Produced | FertilizerTonsProduced |  | 8.5.3 | Control devices are cyclones, primary scrubber, and secondary scrubber. | EPA. 1995. Section 8.5.3, Phosphate Fertilizers: Ammonium Phosphate. In: Compilation of Air Pollutant Emission Factors, Volume 1: Stationary Point and Area Sources, Fifth Edition, AP-42. U.S. Environmental Protection Agency, Office of Air Quality Planning and Standards. Research Triangle Park, North Carolina. | E | 0 |  |  | 0
13221 | 30103101 |  | Point | Industrial Processes | Chemical Manufacturing | Terephthalic Acid/Dimethyl Terephthalate | HNO3 - Para-xylene: General | 1330207 | 1330-20-7 | Isomers of xylene | 246 | 0 | 129 | UNCONTROLLED | #N/A | 1 | 1 | 13.6 | 13.6 | 0 | Lb | Tons | Material | Produced | MaterialTonsProduced |  |  | Based on site visit data, Hydroscience, Inc. Lack of Supporting Documentation. | Meardon, K., Pacific Environmental Services, Inc. 1986. Preliminary Source Assessment for Xylene, Final Report. Prepared under EPA Contract No. 68-02-3887, Task No. 43. U.S. Environmental Protection Agency. Research Triangle Park, North Carolina. | U | 0 |  |  | 0
13222 | 30103101 |  | Point | Industrial Processes | Chemical Manufacturing | Terephthalic Acid/Dimethyl Terephthalate | HNO3 - Para-xylene: General | 106423 | 106-42-3 | p-Xylene | 359 | 0 | 129 | UNCONTROLLED | #N/A | 1 | 1 | 0.0009067 | 0.0009067 | 0 | Lb | Pounds | Xylene | Used | XylenePoundsUsed |  |  | L&E data. Emission factor is based on site visit data. | Composite. Radian FIRE database 1993 Release. | U | 0 |  |  | 0
13223 | 30103102 |  | Point | Industrial Processes | Chemical Manufacturing | Terephthalic Acid/Dimethyl Terephthalate | Reactor Vent | CO | 630-08-0 | Carbon monoxide | 137 | 0 | 129 | UNCONTROLLED | #N/A | 1 | 1 | 34 | 34 | 0 | Lb | Tons | Material | Produced | MaterialTonsProduced |  | 6.11 |  | EPA. 1995. Section 6.11, Terephthalic Acid. In: Compilation of Air Pollutant Emission Factors, Volume 1: Stationary Point and Area Sources, Fifth Edition, AP-42. U.S. Environmental Protection Agency, Office of Air Quality Planning and Standards. Research Triangle Park, North Carolina. | C | 0 |  |  | 0
13224 | 30103102 |  | Point | Industrial Processes | Chemical Manufacturing | Terephthalic Acid/Dimethyl Terephthalate | Reactor Vent | 1330207 | 1330-20-7 | Isomers of xylene | 246 | 0 | 129 | UNCONTROLLED | #N/A | 1 | 1 | 12 | 12 | 0 | Lb | Tons | Crude Terephthalic Acid | Produced | Crude Terephthalic AcidTonsProduced |  |  | Lack of Supporting Documentation. | Dylewski, S.W. 1981. In: Organic Chemical Manufacturing, Volume 7: Selected Processes. Report 5: Crude Terephthalic Acid, Dimethyl Terephthalate, and Purified Terephthalic [SIC] Acid. EPA-450/3-80-028b. U.S. Environmental Protection Agency. | U | 0 |  |  | 0
13225 | 30103102 |  | Point | Industrial Processes | Chemical Manufacturing | Terephthalic Acid/Dimethyl Terephthalate | Reactor Vent | VOC |  | Volatile organic compounds (VOC) | 417 | 0 | 129 | UNCONTROLLED | #N/A | 1 | 1 | 30 | 30 | 0 | Lb | Tons | Material | Produced | MaterialTonsProduced |  | 6.11 |  | EPA. 1995. Section 6.11, Terephthalic Acid. In: Compilation of Air Pollutant Emission Factors, Volume 1: Stationary Point and Area Sources, Fifth Edition, AP-42. U.S. Environmental Protection Agency, Office of Air Quality Planning and Standards. Research Triangle Park, North Carolina. | C | 0 |  |  | 0
13226 | 30103102 |  | Point | Industrial Processes | Chemical Manufacturing | Terephthalic Acid/Dimethyl Terephthalate | Reactor Vent | 106423 | 106-42-3 | p-Xylene | 359 | 0 | 129 | UNCONTROLLED | #N/A | 1 | 1 | 12 | 12 | 0 | Lb | Tons | Crude Terephthalic Acid | Produced | Crude Terephthalic AcidTonsProduced |  |  | Based on hypothetical plant operating 8760 h/yr and having 5.07 x 10E8 lb/yr capacity. Engineering Judgment. | Dylewski, S.W. 1981. In: Organic Chemical Manufacturing, Volume 7: Selected Processes. Report 5: Crude Terephthalic Acid, Dimethyl Terephthalate, and Purified Terephthalic [SIC] Acid. EPA-450/3-80-028b. U.S. Environmental Protection Agency. | U | 0 |  |  | 0
13227 | 30103102 |  | Point | Industrial Processes | Chemical Manufacturing | Terephthalic Acid/Dimethyl Terephthalate | Reactor Vent | 106423 | 106-42-3 | p-Xylene | 359 | 48 | 151 | ACTIVATED CARBON ADSORPTION | #N/A | 1 | 1 | 0.36 | 0.36 | 0 | Lb | Tons | Crude Terephthalic Acid | Produced | Crude Terephthalic AcidTonsProduced |  |  | Hypothetical plant operating 8760 h/yr & having 5.07 x 10E8 lb/yr capacity. Engineering Judgment. | Dylewski, S.W. 1981. In: Organic Chemical Manufacturing, Volume 7: Selected Processes. Report 5: Crude Terephthalic Acid, Dimethyl Terephthalate, and Purified Terephthalic [SIC] Acid. EPA-450/3-80-028b. U.S. Environmental Protection Agency. | U | 0 |  |  | 0
13228 | 30103103 |  | Point | Industrial Processes | Chemical Manufacturing | Terephthalic Acid/Dimethyl Terephthalate | Crystallization, Separation, and Drying Vent | VOC |  | Volatile organic compounds (VOC) | 417 | 0 | 129 | UNCONTROLLED | #N/A | 1 | 1 | 3.8 | 3.8 | 0 | Lb | Tons | Material | Produced | MaterialTonsProduced |  | 6.11 |  | EPA. 1995. Section 6.11, Terephthalic Acid. In: Compilation of Air Pollutant Emission Factors, Volume 1: Stationary Point and Area Sources, Fifth Edition, AP-42. U.S. Environmental Protection Agency, Office of Air Quality Planning and Standards. Research Triangle Park, North Carolina. | C | 0 |  |  | 0
13229 | 30103104 |  | Point | Industrial Processes | Chemical Manufacturing | Terephthalic Acid/Dimethyl Terephthalate | Distillation and Recovery Vent | VOC |  | Volatile organic compounds (VOC) | 417 | 0 | 129 | UNCONTROLLED | #N/A | 1 | 1 | 2.2 | 2.2 | 0 | Lb | Tons | Material | Produced | MaterialTonsProduced |  | 6.11 |  | EPA. 1995. Section 6.11, Terephthalic Acid. In: Compilation of Air Pollutant Emission Factors, Volume 1: Stationary Point and Area Sources, Fifth Edition, AP-42. U.S. Environmental Protection Agency, Office of Air Quality Planning and Standards. Research Triangle Park, North Carolina. | C | 0 |  |  | 0
13230 | 30103105 |  | Point | Industrial Processes | Chemical Manufacturing | Terephthalic Acid/Dimethyl Terephthalate | Product Transfer Vent | CO | 630-08-0 | Carbon monoxide | 137 | 0 | 129 | UNCONTROLLED | #N/A | 1 | 1 | 4 | 4 | 0 | Lb | Tons | Material | Produced | MaterialTonsProduced |  | 6.11 |  | EPA. 1995. Section 6.11, Terephthalic Acid. In: Compilation of Air Pollutant Emission Factors, Volume 1: Stationary Point and Area Sources, Fifth Edition, AP-42. U.S. Environmental Protection Agency, Office of Air Quality Planning and Standards. Research Triangle Park, North Carolina. | C | 0 |  |  | 0
13231 | 30103105 |  | Point | Industrial Processes | Chemical Manufacturing | Terephthalic Acid/Dimethyl Terephthalate | Product Transfer Vent | VOC |  | Volatile organic compounds (VOC) | 417 | 0 | 129 | UNCONTROLLED | #N/A | 1 | 1 | 3.6 | 3.6 | 0 | Lb | Tons | Material | Produced | MaterialTonsProduced |  | 6.11 |  | EPA. 1995. Section 6.11, Terephthalic Acid. In: Compilation of Air Pollutant Emission Factors, Volume 1: Stationary Point and Area Sources, Fifth Edition, AP-42. U.S. Environmental Protection Agency, Office of Air Quality Planning and Standards. Research Triangle Park, North Carolina. | C | 0 |  |  | 0
13232 | 30103180 |  | Point | Industrial Processes | Chemical Manufacturing | Terephthalic Acid/Dimethyl Terephthalate | Fugitive Emissions | VOC |  | Volatile organic compounds (VOC) | 417 | 0 | 129 | UNCONTROLLED | #N/A | 1 | 1 | 294400 | 294400 | 0 | Lb | Each-Year | Process Unit | Operating | Process UnitEach-YearOperating |  |  |  | EPA. December 1980. In: Organic Chemical Manufacturing, Volume 7: Selected Processes. Report 5. Table IV-1. EPA-450/3-80-028b (NTIS PB81-220568). U.S. Environmental Protection Agency. | U | 0 |  |  | 0
13233 | 30103201 |  | Point | Industrial Processes | Chemical Manufacturing | Elemental Sulfur Production | Mod. Claus: 2 Stage w/o Control (92-95% Removal) | NOX |  | Nitrogen oxides (NOx) | 303 | 0 | 129 | UNCONTROLLED | #N/A | 1 | 1 | 0.35 | 0.35 | 0 | Lb | Tons | 100% Sulfur | Produced | 100% SulfurTonsProduced |  |  |  | NOx emission factor based on two values from State D. | U | 0 |  |  | 0
13234 | 30103201 |  | Point | Industrial Processes | Chemical Manufacturing | Elemental Sulfur Production | Mod. Claus: 2 Stage w/o Control (92-95% Removal) | SO2 | 2025884 | Sulfur dioxide | 380 | 0 | 129 | UNCONTROLLED | #N/A | 1 | 1 | 278 | 278 | 0 | Lb | Tons | 100% Sulfur | Produced | 100% SulfurTonsProduced |  | 8.13 |  | EPA. 1995. Section 8.13, Sulfur Recovery. In: Compilation of Air Pollutant Emission Factors, Volume 1: Stationary Point and Area Sources, Fifth Edition, AP-42. U.S. Environmental Protection Agency, Office of Air Quality Planning and Standards. Research Triangle Park, North Carolina. | E | 0 |  |  | 0
13235 | 30103201 |  | Point | Industrial Processes | Chemical Manufacturing | Elemental Sulfur Production | Mod. Claus: 2 Stage w/o Control (92-95% Removal) |  |  | Sulfur oxides (SOx) | 381 | 0 | 129 | UNCONTROLLED | #N/A | 1 | 1 | 280 | 280 | 0 | Lb | Tons | 100% Sulfur | Produced | 100% SulfurTonsProduced |  |  |  | EPA. In: Compilation of Air Pollutant Emission Factors, Volume 1: Stationary Point and Area Sources, Fourth Edition, AP-42. U.S. Environmental Protection Agency, Office of Air Quality Planning and Standards. Research Triangle Park, North Carolina. Emission factor is median of range of values. | D | 0 |  |  | 0
13236 | 30103201 |  | Point | Industrial Processes | Chemical Manufacturing | Elemental Sulfur Production | Mod. Claus: 2 Stage w/o Control (92-95% Removal) | VOC |  | Volatile organic compounds (VOC) | 417 | 0 | 129 | UNCONTROLLED | #N/A | 1 | 1 | 3 | 3 | 0 | Lb | Tons | 100% Sulfur | Produced | 100% SulfurTonsProduced |  |  |  | VOC emission factor based on two values from State D. VOC emissions are reported as total hydrocarbons and may overestimate VOCs. | U | 0 |  |  | 0
13237 | 30103202 |  | Point | Industrial Processes | Chemical Manufacturing | Elemental Sulfur Production | Mod. Claus: 3 Stage w/o Control (95-96% Removal) | NOX |  | Nitrogen oxides (NOx) | 303 | 0 | 129 | UNCONTROLLED | #N/A | 1 | 1 | 0.1 | 0.1 | 0 | Lb | Tons | 100% Sulfur | Produced | 100% SulfurTonsProduced |  |  |  | NOx emission factor based on one value from State E. | U | 0 |  |  | 0
13238 | 30103202 |  | Point | Industrial Processes | Chemical Manufacturing | Elemental Sulfur Production | Mod. Claus: 3 Stage w/o Control (95-96% Removal) | SO2 | 2025884 | Sulfur dioxide | 380 | 0 | 129 | UNCONTROLLED | #N/A | 1 | 1 | 188 | 188 | 0 | Lb | Tons | 100% Sulfur | Produced | 100% SulfurTonsProduced |  | 8.13 |  | EPA. 1995. Section 8.13, Sulfur Recovery. In: Compilation of Air Pollutant Emission Factors, Volume 1: Stationary Point and Area Sources, Fifth Edition, AP-42. U.S. Environmental Protection Agency, Office of Air Quality Planning and Standards. Research Triangle Park, North Carolina. | E | 0 |  |  | 0
13239 | 30103202 |  | Point | Industrial Processes | Chemical Manufacturing | Elemental Sulfur Production | Mod. Claus: 3 Stage w/o Control (95-96% Removal) |  |  | Sulfur oxides (SOx) | 381 | 0 | 129 | UNCONTROLLED | #N/A | 1 | 1 | 189 | 189 | 0 | Lb | Tons | 100% Sulfur | Produced | 100% SulfurTonsProduced |  |  |  | EPA. In: Compilation of Air Pollutant Emission Factors, Volume 1: Stationary Point and Area Sources, Fourth Edition, AP-42. U.S. Environmental Protection Agency, Office of Air Quality Planning and Standards. Research Triangle Park, North Carolina. Emission factor is median of range of values. | D | 0 |  |  | 0
13240 | 30103202 |  | Point | Industrial Processes | Chemical Manufacturing | Elemental Sulfur Production | Mod. Claus: 3 Stage w/o Control (95-96% Removal) | VOC |  | Volatile organic compounds (VOC) | 417 | 0 | 129 | UNCONTROLLED | #N/A | 1 | 1 | 9.1 | 9.1 | 0 | Lb | Tons | 100% Sulfur | Produced | 100% SulfurTonsProduced |  |  |  | VOC emission factor based on five values from State A. | U | 0 |  |  | 0
13241 | 30103203 |  | Point | Industrial Processes | Chemical Manufacturing | Elemental Sulfur Production | Mod. Claus: 4 Stage w/o Control (96-97% Removal) | NOX |  | Nitrogen oxides (NOx) | 303 | 0 | 129 | UNCONTROLLED | #N/A | 1 | 1 | 0.1 | 0.1 | 0 | Lb | Tons | 100% Sulfur | Produced | 100% SulfurTonsProduced |  |  |  | Based on engineering judgement, this value was transferred from that of the 3-stage process. | U | 0 |  |  | 0
13242 | 30103203 |  | Point | Industrial Processes | Chemical Manufacturing | Elemental Sulfur Production | Mod. Claus: 4 Stage w/o Control (96-97% Removal) | SO2 | 2025884 | Sulfur dioxide | 380 | 0 | 129 | UNCONTROLLED | #N/A | 1 | 1 | 145 | 145 | 0 | Lb | Tons | 100% Sulfur | Produced | 100% SulfurTonsProduced |  | 8.13 |  | EPA. 1995. Section 8.13, Sulfur Recovery. In: Compilation of Air Pollutant Emission Factors, Volume 1: Stationary Point and Area Sources, Fifth Edition, AP-42. U.S. Environmental Protection Agency, Office of Air Quality Planning and Standards. Research Triangle Park, North Carolina. | E | 0 |  |  | 0
13243 | 30103203 |  | Point | Industrial Processes | Chemical Manufacturing | Elemental Sulfur Production | Mod. Claus: 4 Stage w/o Control (96-97% Removal) |  |  | Sulfur oxides (SOx) | 381 | 0 | 129 | UNCONTROLLED | #N/A | 1 | 1 | 145 | 145 | 0 | Lb | Tons | 100% Sulfur | Produced | 100% SulfurTonsProduced |  |  |  | EPA. In: Compilation of Air Pollutant Emission Factors, Volume 1: Stationary Point and Area Sources, Fourth Edition, AP-42. U.S. Environmental Protection Agency, Office of Air Quality Planning and Standards. Research Triangle Park, North Carolina. Emission factor is median of range of values. | D | 0 |  |  | 0
13244 | 30103204 |  | Point | Industrial Processes | Chemical Manufacturing | Elemental Sulfur Production | Sulfur Removal Process (99.9% Removal) | NOX |  | Nitrogen oxides (NOx) | 303 | 0 | 129 | UNCONTROLLED | #N/A | 1 | 1 | 0.1 | 0.1 | 0 | Lb | Tons | 100% Sulfur | Produced | 100% SulfurTonsProduced |  |  |  | NOx emission factor based on one value from State E. | U | 0 |  |  | 0
13245 | 30103204 |  | Point | Industrial Processes | Chemical Manufacturing | Elemental Sulfur Production | Sulfur Removal Process (99.9% Removal) | VOC |  | Volatile organic compounds (VOC) | 417 | 0 | 129 | UNCONTROLLED | #N/A | 1 | 1 | 0.05 | 0.05 | 0 | Lb | Tons | 100% Sulfur | Produced | 100% SulfurTonsProduced |  |  |  | VOC emission factor based on one value from State D. VOC emissions are reported as total hydrocarbons and may overestimate VOCs. | U | 0 |  |  | 0
13246 | 30103299 |  | Point | Industrial Processes | Chemical Manufacturing | Elemental Sulfur Production | Other Not Classified | SO2 | 2025884 | Sulfur dioxide | 380 | 99 | 169 | MISCELLANEOUS CONTROL DEVICES | #N/A | 1 | 1 | 129 | 129 | 0 | Lb | Tons | Product | Produced | ProductTonsProduced |  | 8.13 | Control is incinerator and Shell Claus Off-gas Treatment (SCOT). | EPA. 1995. Section 8.13, Sulfur Recovery. In: Compilation of Air Pollutant Emission Factors, Volume 1: Stationary Point and Area Sources, Fifth Edition, AP-42. U.S. Environmental Protection Agency, Office of Air Quality Planning and Standards. Research Triangle Park, North Carolina. | B | 0 |  |  | 2 | Modified Claus process with three catalytic stages. Control is incinerator and Shell Claus Off-gas Treatment (SCOT).
13247 | 30103299 |  | Point | Industrial Processes | Chemical Manufacturing | Elemental Sulfur Production | Other Not Classified | SO2 | 2025884 | Sulfur dioxide | 380 | 99 | 169 | MISCELLANEOUS CONTROL DEVICES | #N/A | 1 | 1 | 57 | 57 | 0 | Lb | Tons | Product | Produced | ProductTonsProduced |  | 8.13 | Control is incinerator and Shell Claus Off-gas Treatment (SCOT). | EPA. 1995. Section 8.13, Sulfur Recovery. In: Compilation of Air Pollutant Emission Factors, Volume 1: Stationary Point and Area Sources, Fifth Edition, AP-42. U.S. Environmental Protection Agency, Office of Air Quality Planning and Standards. Research Triangle Park, North Carolina. | B | 0 |  |  | 2 | Modified Claus process with two catalytic stages. Control is incinerator and Shell Claus Off-gas Treatment (SCOT).
13248 | 30103301 |  | Point | Industrial Processes | Chemical Manufacturing | Pesticides | Malathion | VOC |  | Volatile organic compounds (VOC) | 417 | 0 | 129 | UNCONTROLLED | #N/A | 1 | 1 | 0.01 | 0.01 | 0 | Lb | Gallons | Product | Produced | ProductGallonsProduced |  |  |  | Emission factor is based on data in State A. | U | 0 |  |  | 0
13249 | 30103402 |  | Point | Industrial Processes | Chemical Manufacturing | Aniline/Ethanolamines | General: Aniline | VOC |  | Volatile organic compounds (VOC) | 417 | 0 | 129 | UNCONTROLLED | #N/A | 1 | 1 | 0.2 | 0.2 | 0 | Lb | Tons | Material | Produced | MaterialTonsProduced |  |  |  | EPA. December 1980. In: Organic Chemical Manufacturing, Volume 7: Selected Processes. Report 2. Table IV-1. EPA-450/3-80-028b (NTIS PB81-220568). U.S. Environmental Protection Agency. | U | 0 |  |  | 0
13250 | 30103501 |  | Point | Industrial Processes | Chemical Manufacturing | Inorganic Pigments | TiO2 Sulfate Process: Calciner | PM10-FIL |  | PM10, filterable | 338 | 0 | 129 | UNCONTROLLED | #N/A | 1 | 1 | 27.6 | 27.6 | 0 | Lb | Tons | Material | Produced | MaterialTonsProduced |  |  |  | EPA. In: PM10 Emission Factor Listing Developed by Technology Transfer. EPA-450/4-89-022. U.S. Environmental Protection Agency. | U | 0 |  |  | 0
13251 | 30103502 |  | Point | Industrial Processes | Chemical Manufacturing | Inorganic Pigments | TiO2 Sulfate Process: Digester |  |  | Sulfur oxides (SOx) | 381 | 0 | 129 | UNCONTROLLED | #N/A | 1 | 1 | 3.6 | 3.6 | 0 | Lb | Tons | Material | Produced | MaterialTonsProduced |  |  |  | Emission factor based on one value from State F. | U | 0 |  |  | 0
13252 | 30103506 |  | Point | Industrial Processes | Chemical Manufacturing | Inorganic Pigments | Lead Oxide: Barton Pot | 7439921 | 7439-92-1 | Lead | 250 | 0 | 129 | UNCONTROLLED | #N/A | 1 | 1 | 0.44 | 0.44 | 0 | Lb | Tons | Material | Produced | MaterialTonsProduced |  | 12.16 |  | EPA. 1995. Section 12.16, Lead Oxide and Pigment Production. In: Compilation of Air Pollutant Emission Factors, Volume 1: Stationary Point and Area Sources, Fifth Edition, AP-42. U.S. Environmental Protection Agency, Office of Air Quality Planning and Standards. Research Triangle Park, North Carolina. | E | 0 |  |  | 0
13253 | 30103506 |  | Point | Industrial Processes | Chemical Manufacturing | Inorganic Pigments | Lead Oxide: Barton Pot | PM-FIL |  | PM, filterable | 334 | 0 | 129 | UNCONTROLLED | #N/A | 1 | 1 | 4.300E-1 - 8.500E-1 | #VALUE! | 0 | Lb | Tons | Material | Produced | MaterialTonsProduced |  | 12.16 |  | EPA. 1995. Section 12.16, Lead Oxide and Pigment Production. In: Compilation of Air Pollutant Emission Factors, Volume 1: Stationary Point and Area Sources, Fifth Edition, AP-42. U.S. Environmental Protection Agency, Office of Air Quality Planning and Standards. Research Triangle Park, North Carolina. | E | 0 |  |  | 0
13254 | 30103506 |  | Point | Industrial Processes | Chemical Manufacturing | Inorganic Pigments | Lead Oxide: Barton Pot | PM10-FIL |  | PM10, filterable | 338 | 0 | 129 | UNCONTROLLED | #N/A | 1 | 1 | 0.64 | 0.64 | 0 | Lb | Tons | Material | Produced | MaterialTonsProduced |  |  |  | EPA. In: Compilation of Air Pollutant Emission Factors, Volume 1: Stationary Point and Area Sources, Fourth Edition, AP-42. U.S. Environmental Protection Agency, Office of Air Quality Planning and Standards. Research Triangle Park, North Carolina. Emission factor is median of range of values. | B | 0 |  |  | 0
13255 | 30103507 |  | Point | Industrial Processes | Chemical Manufacturing | Inorganic Pigments | Lead Oxide: Calciner | 7439921 | 7439-92-1 | Lead | 250 | 0 | 129 | UNCONTROLLED | #N/A | 1 | 1 | 14 | 14 | 0 | Lb | Tons | Material | Produced | MaterialTonsProduced |  | 12.16 |  | EPA. 1995. Section 12.16, Lead Oxide and Pigment Production. In: Compilation of Air Pollutant Emission Factors, Volume 1: Stationary Point and Area Sources, Fifth Edition, AP-42. U.S. Environmental Protection Agency, Office of Air Quality Planning and Standards. Research Triangle Park, North Carolina. | E | 0 |  |  | 0
13256 | 30103507 |  | Point | Industrial Processes | Chemical Manufacturing | Inorganic Pigments | Lead Oxide: Calciner | 7439921 | 7439-92-1 | Lead | 250 | 100 | 170 | BAGHOUSE | #N/A | 1 | 1 | 0.05 | 0.05 | 0 | Lb | Tons | Material | Produced | MaterialTonsProduced |  | 12.16 |  | EPA. 1995. Section 12.16, Lead Oxide and Pigment Production. In: Compilation of Air Pollutant Emission Factors, Volume 1: Stationary Point and Area Sources, Fifth Edition, AP-42. U.S. Environmental Protection Agency, Office of Air Quality Planning and Standards. Research Triangle Park, North Carolina. | E | 0 |  |  | 0
13257 | 30103507 |  | Point | Industrial Processes | Chemical Manufacturing | Inorganic Pigments | Lead Oxide: Calciner | PM-FIL |  | PM, filterable | 334 | 0 | 129 | UNCONTROLLED | #N/A | 1 | 1 | 14.27 | 14.27 | 0 | Lb | Tons | Material | Produced | MaterialTonsProduced |  | 12.16 |  | EPA. 1995. Section 12.16, Lead Oxide and Pigment Production. In: Compilation of Air Pollutant Emission Factors, Volume 1: Stationary Point and Area Sources, Fifth Edition, AP-42. U.S. Environmental Protection Agency, Office of Air Quality Planning and Standards. Research Triangle Park, North Carolina. | E | 0 |  |  | 0
13258 | 30103507 |  | Point | Industrial Processes | Chemical Manufacturing | Inorganic Pigments | Lead Oxide: Calciner | PM-FIL |  | PM, filterable | 334 | 100 | 170 | BAGHOUSE | #N/A | 1 | 1 | 0.064 | 0.064 | 0 | Lb | Tons | Material | Produced | MaterialTonsProduced |  | 12.16 |  | EPA. 1995. Section 12.16, Lead Oxide and Pigment Production. In: Compilation of Air Pollutant Emission Factors, Volume 1: Stationary Point and Area Sources, Fifth Edition, AP-42. U.S. Environmental Protection Agency, Office of Air Quality Planning and Standards. Research Triangle Park, North Carolina. | E | 0 |  |  | 0
13259 | 30103507 |  | Point | Industrial Processes | Chemical Manufacturing | Inorganic Pigments | Lead Oxide: Calciner | PM10-FIL |  | PM10, filterable | 338 | 0 | 129 | UNCONTROLLED | #N/A | 1 | 1 | 15 | 15 | 0 | Lb | Tons | Material | Produced | MaterialTonsProduced |  |  |  | EPA. In: PM10 Emission Factor Listing Developed by Technology Transfer. EPA-450/4-89-022. U.S. Environmental Protection Agency. | U | 0 |  |  | 0
13260 | 30103510 |  | Point | Industrial Processes | Chemical Manufacturing | Inorganic Pigments | Red Lead | 7439921 | 7439-92-1 | Lead | 250 | 0 | 129 | UNCONTROLLED | #N/A | 1 | 1 | 0.9 | 0.9 | 0 | Lb | Tons | Material | Produced | MaterialTonsProduced |  | 12.16 |  | EPA. 1995. Section 12.16, Lead Oxide and Pigment Production. In: Compilation of Air Pollutant Emission Factors, Volume 1: Stationary Point and Area Sources, Fifth Edition, AP-42. U.S. Environmental Protection Agency, Office of Air Quality Planning and Standards. Research Triangle Park, North Carolina. | B | 0 |  |  | 0
13261 | 30103510 |  | Point | Industrial Processes | Chemical Manufacturing | Inorganic Pigments | Red Lead | PM-FIL |  | PM, filterable | 334 | 0 | 129 | UNCONTROLLED | #N/A | 1 | 1 | 1 | 1 | 0 | Lb | Tons | Material | Produced | MaterialTonsProduced |  | 12.16 | Only lead oxide and oxygen are used in red lead production so particulate emissions are assumed to be about 90% lead. | EPA. 1995. Section 12.16, Lead Oxide and Pigment Production. In: Compilation of Air Pollutant Emission Factors, Volume 1: Stationary Point and Area Sources, Fifth Edition, AP-42. U.S. Environmental Protection Agency, Office of Air Quality Planning and Standards. Research Triangle Park, North Carolina. | B | 0 |  |  | 0
13262 | 30103510 |  | Point | Industrial Processes | Chemical Manufacturing | Inorganic Pigments | Red Lead | PM10-FIL |  | PM10, filterable | 338 | 0 | 129 | UNCONTROLLED | #N/A | 1 | 1 | 1 | 1 | 0 | Lb | Tons | Material | Produced | MaterialTonsProduced |  |  |  | EPA. In: PM10 Emission Factor Listing Developed by Technology Transfer. EPA-450/4-89-022. U.S. Environmental Protection Agency. | B | 0 |  |  | 0
13263 | 30103515 |  | Point | Industrial Processes | Chemical Manufacturing | Inorganic Pigments | White Lead | 7439921 | 7439-92-1 | Lead | 250 | 0 | 129 | UNCONTROLLED | #N/A | 1 | 1 | 0.55 | 0.55 | 0 | Lb | Tons | Material | Produced | MaterialTonsProduced |  | 12.16 |  | EPA. 1995. Section 12.16, Lead Oxide and Pigment Production. In: Compilation of Air Pollutant Emission Factors, Volume 1: Stationary Point and Area Sources, Fifth Edition, AP-42. U.S. Environmental Protection Agency, Office of Air Quality Planning and Standards. Research Triangle Park, North Carolina. | B | 0 |  |  | 0
13264 | 30103515 |  | Point | Industrial Processes | Chemical Manufacturing | Inorganic Pigments | White Lead | PM10-FIL |  | PM10, filterable | 338 | 0 | 129 | UNCONTROLLED | #N/A | 1 | 1 | 0.69 | 0.69 | 0 | Lb | Tons | Material | Produced | MaterialTonsProduced |  |  |  | EPA. In: PM10 Emission Factor Listing Developed by Technology Transfer. EPA-450/4-89-022. U.S. Environmental Protection Agency. | U | 0 |  |  | 0
13265 | 30103520 |  | Point | Industrial Processes | Chemical Manufacturing | Inorganic Pigments | Lead Chromate | 7439921 | 7439-92-1 | Lead | 250 | 0 | 129 | UNCONTROLLED | #N/A | 1 | 1 | 0.13 | 0.13 | 0 | Lb | Tons | Material | Produced | MaterialTonsProduced |  | 12.16 |  | EPA. 1995. Section 12.16, Lead Oxide and Pigment Production. In: Compilation of Air Pollutant Emission Factors, Volume 1: Stationary Point and Area Sources, Fifth Edition, AP-42. U.S. Environmental Protection Agency, Office of Air Quality Planning and Standards. Research Triangle Park, North Carolina. | B | 0 |  |  | 0
13266 | 30103520 |  | Point | Industrial Processes | Chemical Manufacturing | Inorganic Pigments | Lead Chromate | PM10-FIL |  | PM10, filterable | 338 | 0 | 129 | UNCONTROLLED | #N/A | 1 | 1 | 0.2 | 0.2 | 0 | Lb | Tons | Material | Produced | MaterialTonsProduced |  |  |  | March 1992. In: PM10 Emission Factor Listing Developed by Technology Transfer and AIRS Source Classification Codes with Documentation, Draft. Assume PSD for lead chromate is same as lead oxide; 100% 10 microns. | U | 0 |  |  | 0
13267 | 30103551 |  | Point | Industrial Processes | Chemical Manufacturing | Inorganic Pigments | Ore Dryer | PM10-FIL |  | PM10, filterable | 338 | 0 | 129 | UNCONTROLLED | #N/A | 1 | 1 | 6.9 | 6.9 | 0 | Lb | Tons | Material | Produced | MaterialTonsProduced |  |  |  | EPA. In: PM10 Emission Factor Listing Developed by Technology Transfer. EPA-450/4-89-022. U.S. Environmental Protection Agency. | U | 0 |  |  | 0
13268 | 30103901 |  | Point | Industrial Processes | Chemical Manufacturing | Hydrogen Cyanide | Air Heater: General | VOC |  | Volatile organic compounds (VOC) | 417 | 0 | 129 | UNCONTROLLED | #N/A | 1 | 1 | 14 | 14 | 0 | Lb | Tons | Hydrogen Cyanide | Produced | Hydrogen CyanideTonsProduced |  |  |  | EPA. December 1984. In: Control of Volatile Organic Compound Emissions from Air Oxidation Processes in Synthetic Organic Chemical Manufacturing Industry. Table C-1. EPA-450/3-84-015 (NTIS PB85-164275). U.S. Environmental Protection Agency. The selected value of the range was converted to the proper SCC units. All VOC emissions were by assumption attributed to the air heater. | U | 0 |  |  | 0
13269 | 30104002 |  | Point | Industrial Processes | Chemical Manufacturing | Urea Production | Solution Concentration (Controlled) | NH3 | 7664-41-7 | Ammonia | 87 | 0 | 129 | UNCONTROLLED | #N/A | 1 | 1 | 18.46 | 18.46 | 0 | Lb | Tons | Urea | Produced | UreaTonsProduced |  | 8.2 |  | EPA. 1995. Section 8.2, Urea. In: Compilation of Air Pollutant Emission Factors, Volume 1: Stationary Point and Area Sources, Fifth Edition, AP-42. U.S. Environmental Protection Agency, Office of Air Quality Planning and Standards. Research Triangle Park, North Carolina. | A | 0 |  |  | 0
13270 | 30104002 |  | Point | Industrial Processes | Chemical Manufacturing | Urea Production | Solution Concentration (Controlled) | PM-FIL |  | PM, filterable | 334 | 0 | 129 | UNCONTROLLED | #N/A | 1 | 1 | 0.021 | 0.021 | 0 | Lb | Tons | Urea | Produced | UreaTonsProduced |  |  |  | EPA. September 1985. In: Compilation of Air Pollutant Emission Factors, Volume 1: Stationary Point and Area Sources, Fourth Edition with Supplements A, B, and C, AP-42. U.S. Environmental Protection Agency, Office of Air Quality Planning and Standards. Research Triangle Park, North Carolina. | A | 0 |  | 1998-09-11 | 2
13271 | 30104002 |  | Point | Industrial Processes | Chemical Manufacturing | Urea Production | Solution Concentration (Controlled) | PM-FIL |  | PM, filterable | 334 | 0 | 129 | UNCONTROLLED | #N/A | 1 | 1 | 0.021 | 0.021 | 0 | Lb | Tons | Urea | Produced | UreaTonsProduced |  | 8.2 |  | EPA. 1995. Section 8.2, Urea. In: Compilation of Air Pollutant Emission Factors, Volume 1: Stationary Point and Area Sources, Fifth Edition, AP-42. U.S. Environmental Protection Agency, Office of Air Quality Planning and Standards. Research Triangle Park, North Carolina. | A | 0 |  |  | 0
13272 | 30104002 |  | Point | Industrial Processes | Chemical Manufacturing | Urea Production | Solution Concentration (Controlled) | PM10-FIL |  | PM10, filterable | 338 | 0 | 129 | UNCONTROLLED | #N/A | 1 | 1 | 0.011 | 0.011 | 0 | Lb | Tons | Urea | Produced | UreaTonsProduced |  |  |  | EPA. In: PM10 Emission Factor Listing Developed by Technology Transfer. EPA-450/4-89-022. U.S. Environmental Protection Agency. | A | 0 |  |  | 0
13273 | 30104003 |  | Point | Industrial Processes | Chemical Manufacturing | Urea Production | Prilling | PM-FIL |  | PM, filterable | 334 | 0 | 129 | UNCONTROLLED | #N/A | 1 | 1 | 3.8 | 3.8 | 0 | Lb | Tons | Urea | Produced | UreaTonsProduced |  |  |  | This factor was present in AIRS Facility Subsystem Source Classification Codes and Emission Factor Listing for Criteria Air Pollutants, March 1990, EPA 450/4-90-003. These factors may have been (and may still be) in an AP-42 section, or they may have been added to that March 1990 document from other sources. Please check the latest AP42 to verify. | A | 0 |  |  | 0
13274 | 30104003 |  | Point | Industrial Processes | Chemical Manufacturing | Urea Production | Prilling | PM10-FIL |  | PM10, filterable | 338 | 0 | 129 | UNCONTROLLED | #N/A | 1 | 1 | 3.57 | 3.57 | 0 | Lb | Tons | Urea | Produced | UreaTonsProduced |  |  |  | EPA. In: PM10 Emission Factor Listing Developed by Technology Transfer. EPA-450/4-89-022. U.S. Environmental Protection Agency. | A | 0 |  |  | 0
13275 | 30104004 |  | Point | Industrial Processes | Chemical Manufacturing | Urea Production | Drum Granulation | NH3 | 7664-41-7 | Ammonia | 87 | 0 | 129 | UNCONTROLLED | #N/A | 1 | 1 | 2.15 | 2.15 | 0 | Lb | Tons | Urea | Produced | UreaTonsProduced |  | 8.2 |  | EPA. 1995. Section 8.2, Urea. In: Compilation of Air Pollutant Emission Factors, Volume 1: Stationary Point and Area Sources, Fifth Edition, AP-42. U.S. Environmental Protection Agency, Office of Air Quality Planning and Standards. Research Triangle Park, North Carolina. | A | 0 |  |  | 0
13276 | 30104004 |  | Point | Industrial Processes | Chemical Manufacturing | Urea Production | Drum Granulation | 50000 | 50-00-0 | Formaldehyde | 210 | 0 | 129 | UNCONTROLLED | #N/A | 1 | 1 | 0.011 | 0.011 | 0 | Lb | Tons | Urea | Produced | UreaTonsProduced |  |  | Based on source tests. Lack of Supporting Documentation. | EPA. March 1984. In: Locating and Estimating Air Emissions from Sources of Formaldehyde. EPA-450/4-84-007e. U.S. Environmental Protection Agency, Office of Air Quality Planning and Standards. Research Triangle Park, North Carolina. | U | 0 |  |  | 0
13277 | 30104004 |  | Point | Industrial Processes | Chemical Manufacturing | Urea Production | Drum Granulation | 50000 | 50-00-0 | Formaldehyde | 210 | 2 | 131 | WET SCRUBBER - MEDIUM EFFICIENCY | #N/A | 1 | 1 | 0.0054 | 0.0054 | 0 | Lb | Tons | Urea | Produced | UreaTonsProduced |  |  | Controlled by wet scrubber; based on source tests. Lack of Supporting Documentation. | EPA. March 1984. In: Locating and Estimating Air Emissions from Sources of Formaldehyde. EPA-450/4-84-007e. U.S. Environmental Protection Agency, Office of Air Quality Planning and Standards. Research Triangle Park, North Carolina. | U | 0 |  |  | 0
13278 | 30104004 |  | Point | Industrial Processes | Chemical Manufacturing | Urea Production | Drum Granulation | PM-FIL |  | PM, filterable | 334 | 0 | 129 | UNCONTROLLED | #N/A | 1 | 1 | 241 | 241 | 0 | Lb | Tons | Urea | Produced | UreaTonsProduced |  |  |  | EPA. September 1985. In: Compilation of Air Pollutant Emission Factors, Volume 1: Stationary Point and Area Sources, Fourth Edition with Supplements A, B, and C, AP-42. U.S. Environmental Protection Agency, Office of Air Quality Planning and Standards. Research Triangle Park, North Carolina. | A | 0 |  | 1998-09-11 | 2
13279 | 30104004 |  | Point | Industrial Processes | Chemical Manufacturing | Urea Production | Drum Granulation | PM-FIL |  | PM, filterable | 334 | 0 | 129 | UNCONTROLLED | #N/A | 1 | 1 | 241 | 241 | 0 | Lb | Tons | Urea | Produced | UreaTonsProduced |  | 8.2 |  | EPA. 1995. Section 8.2, Urea. In: Compilation of Air Pollutant Emission Factors, Volume 1: Stationary Point and Area Sources, Fifth Edition, AP-42. U.S. Environmental Protection Agency, Office of Air Quality Planning and Standards. Research Triangle Park, North Carolina. | A | 0 |  |  | 0
13280 | 30104004 |  | Point | Industrial Processes | Chemical Manufacturing | Urea Production | Drum Granulation | PM-FIL |  | PM, filterable | 334 | 129 | 190 | SCRUBBER | #N/A | 1 | 1 | 0.234 | 0.234 | 0 | Lb | Tons | Urea | Produced | UreaTonsProduced |  | 8.2 |  | EPA. 1995. Section 8.2, Urea. In: Compilation of Air Pollutant Emission Factors, Volume 1: Stationary Point and Area Sources, Fifth Edition, AP-42. U.S. Environmental Protection Agency, Office of Air Quality Planning and Standards. Research Triangle Park, North Carolina. | A | 0 |  |  | 0
13281 | 30104004 |  | Point | Industrial Processes | Chemical Manufacturing | Urea Production | Drum Granulation | PM10-FIL |  | PM10, filterable | 338 | 0 | 129 | UNCONTROLLED | #N/A | 1 | 1 | 4.82 | 4.82 | 0 | Lb | Tons | Urea | Produced | UreaTonsProduced |  |  |  | EPA. In: PM10 Emission Factor Listing Developed by Technology Transfer. EPA-450/4-89-022. U.S. Environmental Protection Agency. | A | 0 |  |  | 0
13282 | 30104004 |  | Point | Industrial Processes | Chemical Manufacturing | Urea Production | Drum Granulation | VOC |  | Volatile organic compounds (VOC) | 417 | 0 | 129 | UNCONTROLLED | #N/A | 1 | 1 | 0.009 | 0.009 | 0 | Lb | Tons | Urea | Produced | UreaTonsProduced |  |  |  | EPA. January 1981. In: Urea Manufacturing Industry - Technical Document. Table 3-1. EPA-450/3-81-001 (NTIS PB81- 158925). U.S. Environmental Protection Agency. All VOC is assumed to be formaldehyde, added after the solution concentration process. | U | 0 |  |  | 0
13283 | 30104005 |  | Point | Industrial Processes | Chemical Manufacturing | Urea Production | Coating | PM-FIL |  | PM, filterable | 334 | 0 | 129 | UNCONTROLLED | #N/A | 1 | 1 | 4 | 4 | 0 | Lb | Tons | Urea | Produced | UreaTonsProduced |  |  |  |  | U | 0 |  |  | 0
13284 | 30104005 |  | Point | Industrial Processes | Chemical Manufacturing | Urea Production | Coating | PM10-FIL |  | PM10, filterable | 338 | 0 | 129 | UNCONTROLLED | #N/A | 1 | 1 | 3.4 | 3.4 | 0 | Lb | Tons | Urea | Produced | UreaTonsProduced |  |  |  | EPA. In: PM10 Emission Factor Listing Developed by Technology Transfer. EPA-450/4-89-022. U.S. Environmental Protection Agency. | U | 0 |  |  | 0
13285 | 30104006 |  | Point | Industrial Processes | Chemical Manufacturing | Urea Production | Bagging | PM-FIL |  | PM, filterable | 334 | 0 | 129 | UNCONTROLLED | #N/A | 1 | 1 | 0.19 | 0.19 | 0 | Lb | Tons | Urea | Produced | UreaTonsProduced |  |  |  | EPA. September 1985. In: Compilation of Air Pollutant Emission Factors, Volume 1: Stationary Point and Area Sources, Fourth Edition with Supplements A, B, and C, AP-42. U.S. Environmental Protection Agency, Office of Air Quality Planning and Standards. Research Triangle Park, North Carolina. | C | 0 |  | 1998-09-11 | 2
13286 | 30104006 |  | Point | Industrial Processes | Chemical Manufacturing | Urea Production | Bagging | PM-FIL |  | PM, filterable | 334 | 0 | 129 | UNCONTROLLED | #N/A | 1 | 1 | 0.19 | 0.19 | 0 | Lb | Tons | Urea | Produced | UreaTonsProduced |  | 8.2 |  | EPA. 1995. Section 8.2, Urea. In: Compilation of Air Pollutant Emission Factors, Volume 1: Stationary Point and Area Sources, Fifth Edition, AP-42. U.S. Environmental Protection Agency, Office of Air Quality Planning and Standards. Research Triangle Park, North Carolina. | E | 0 |  |  | 0
13287 | 30104006 |  | Point | Industrial Processes | Chemical Manufacturing | Urea Production | Bagging | PM10-FIL |  | PM10, filterable | 338 | 0 | 129 | UNCONTROLLED | #N/A | 1 | 1 | 0.16 | 0.16 | 0 | Lb | Tons | Urea | Produced | UreaTonsProduced |  |  |  | March 1992. In: PM10 Emission Factor Listing Developed by Technology Transfer and AIRS Source Classification Codes with Documentation, Draft. From AP-42, Appendix C.2-2, Category 4, 85% 10 microns. | C | 0 |  |  | 0
13288 | 30104007 |  | Point | Industrial Processes | Chemical Manufacturing | Urea Production | Bulk Loading | PM-FIL |  | PM, filterable | 334 | 0 | 129 | UNCONTROLLED | #N/A | 1 | 1 | 0.02 | 0.02 | 0 | Lb | Tons | Urea | Produced | UreaTonsProduced |  |  |  |  | U | 0 |  |  | 0
13289 | 30104007 |  | Point | Industrial Processes | Chemical Manufacturing | Urea Production | Bulk Loading | PM10-FIL |  | PM10, filterable | 338 | 0 | 129 | UNCONTROLLED | #N/A | 1 | 1 | 0.017 | 0.017 | 0 | Lb | Tons | Urea | Produced | UreaTonsProduced |  |  |  | March 1992. In: PM10 Emission Factor Listing Developed by Technology Transfer and AIRS Source Classification Codes with Documentation, Draft. Assume bulk loading is same as bagging, 3-01-040-06. Use AP-42, Appendix C.2, Category 4, 85% 10 microns. | U | 0 |  |  | 0
13290 | 30104008 |  | Point | Industrial Processes | Chemical Manufacturing | Urea Production | Non-fluidized Bed Prilling (Agricultural Grade) | NH3 | 7664-41-7 | Ammonia | 87 | 0 | 129 | UNCONTROLLED | #N/A | 1 | 1 | 0.87 | 0.87 | 0 | Lb | Tons | Urea | Produced | UreaTonsProduced |  | 8.2 |  | EPA. 1995. Section 8.2, Urea. In: Compilation of Air Pollutant Emission Factors, Volume 1: Stationary Point and Area Sources, Fifth Edition, AP-42. U.S. Environmental Protection Agency, Office of Air Quality Planning and Standards. Research Triangle Park, North Carolina. | A | 0 |  |  | 0
13291 | 30104008 |  | Point | Industrial Processes | Chemical Manufacturing | Urea Production | Non-fluidized Bed Prilling (Agricultural Grade) | PM-FIL |  | PM, filterable | 334 | 0 | 129 | UNCONTROLLED | #N/A | 1 | 1 | 3.8 | 3.8 | 0 | Lb | Tons | Urea | Produced | UreaTonsProduced |  |  |  | EPA. September 1985. In: Compilation of Air Pollutant Emission Factors, Volume 1: Stationary Point and Area Sources, Fourth Edition with Supplements A, B, and C, AP-42. U.S. Environmental Protection Agency, Office of Air Quality Planning and Standards. Research Triangle Park, North Carolina. | A | 0 |  | 1998-09-15 | 2
13292 | 30104008 |  | Point | Industrial Processes | Chemical Manufacturing | Urea Production | Non-fluidized Bed Prilling (Agricultural Grade) | PM-FIL |  | PM, filterable | 334 | 0 | 129 | UNCONTROLLED | #N/A | 1 | 1 | 3.8 | 3.8 | 0 | Lb | Tons | Urea | Produced | UreaTonsProduced |  | 8.2 |  | EPA. 1995. Section 8.2, Urea. In: Compilation of Air Pollutant Emission Factors, Volume 1: Stationary Point and Area Sources, Fifth Edition, AP-42. U.S. Environmental Protection Agency, Office of Air Quality Planning and Standards. Research Triangle Park, North Carolina. | A | 0 |  |  | 0
13293 | 30104008 |  | Point | Industrial Processes | Chemical Manufacturing | Urea Production | Non-fluidized Bed Prilling (Agricultural Grade) | PM-FIL |  | PM, filterable | 334 | 129 | 190 | SCRUBBER | #N/A | 1 | 1 | 0.063 | 0.063 | 0 | Lb | Tons | Urea | Produced | UreaTonsProduced |  | 8.2 |  | EPA. 1995. Section 8.2, Urea. In: Compilation of Air Pollutant Emission Factors, Volume 1: Stationary Point and Area Sources, Fifth Edition, AP-42. U.S. Environmental Protection Agency, Office of Air Quality Planning and Standards. Research Triangle Park, North Carolina. | A | 0 |  |  | 0
13294 | 30104008 |  | Point | Industrial Processes | Chemical Manufacturing | Urea Production | Non-fluidized Bed Prilling (Agricultural Grade) | PM10-FIL |  | PM10, filterable | 338 | 0 | 129 | UNCONTROLLED | #N/A | 1 | 1 | 3.4 | 3.4 | 0 | Lb | Tons | Urea | Produced | UreaTonsProduced |  | 8.2 |  | EPA. 1995. Section 8.2, Urea. In: Compilation of Air Pollutant Emission Factors, Volume 1: Stationary Point and Area Sources, Fifth Edition, AP-42. U.S. Environmental Protection Agency, Office of Air Quality Planning and Standards. Research Triangle Park, North Carolina. | U | 0 | 2000-01-01 |  | 0
13295 | 30104008 |  | Point | Industrial Processes | Chemical Manufacturing | Urea Production | Non-fluidized Bed Prilling (Agricultural Grade) | PM25-FIL |  | PM2.5, filterable | 340 | 0 | 129 | UNCONTROLLED | #N/A | 1 | 1 | 3 | 3 | 0 | Lb | Tons | Urea | Produced | UreaTonsProduced |  | 8.2 |  | EPA. 1995. Section 8.2, Urea. In: Compilation of Air Pollutant Emission Factors, Volume 1: Stationary Point and Area Sources, Fifth Edition, AP-42. U.S. Environmental Protection Agency, Office of Air Quality Planning and Standards. Research Triangle Park, North Carolina. | U | 0 | 2000-01-01 |  | 0
13296 | 30104009 |  | Point | Industrial Processes | Chemical Manufacturing | Urea Production | Non-fluidized Bed Prilling (Feed Grade) | PM-FIL |  | PM, filterable | 334 | 0 | 129 | UNCONTROLLED | #N/A | 1 | 1 | 3.6 | 3.6 | 0 | Lb | Tons | Urea | Produced | UreaTonsProduced |  |  |  | EPA. September 1985. In: Compilation of Air Pollutant Emission Factors, Volume 1: Stationary Point and Area Sources, Fourth Edition with Supplements A, B, and C, AP-42. U.S. Environmental Protection Agency, Office of Air Quality Planning and Standards. Research Triangle Park, North Carolina. | A | 0 |  | 1998-09-11 | 2
13297 | 30104009 |  | Point | Industrial Processes | Chemical Manufacturing | Urea Production | Non-fluidized Bed Prilling (Feed Grade) | PM-FIL |  | PM, filterable | 334 | 0 | 129 | UNCONTROLLED | #N/A | 1 | 1 | 3.6 | 3.6 | 0 | Lb | Tons | Urea | Produced | UreaTonsProduced |  | 8.2 |  | EPA. 1995. Section 8.2, Urea. In: Compilation of Air Pollutant Emission Factors, Volume 1: Stationary Point and Area Sources, Fifth Edition, AP-42. U.S. Environmental Protection Agency, Office of Air Quality Planning and Standards. Research Triangle Park, North Carolina. | A | 0 |  |  | 0
13298 | 30104009 |  | Point | Industrial Processes | Chemical Manufacturing | Urea Production | Non-fluidized Bed Prilling (Feed Grade) | PM10-FIL |  | PM10, filterable | 338 | 0 | 129 | UNCONTROLLED | #N/A | 1 | 1 | 3.1 | 3.1 | 0 | Lb | Tons | Urea | Produced | UreaTonsProduced |  | 8.2 |  | EPA. 1995. Section 8.2, Urea. In: Compilation of Air Pollutant Emission Factors, Volume 1: Stationary Point and Area Sources, Fifth Edition, AP-42. U.S. Environmental Protection Agency, Office of Air Quality Planning and Standards. Research Triangle Park, North Carolina. | U | 0 | 2000-01-01 |  | 0
13299 | 30104009 |  | Point | Industrial Processes | Chemical Manufacturing | Urea Production | Non-fluidized Bed Prilling (Feed Grade) | PM25-FIL |  | PM2.5, filterable | 340 | 0 | 129 | UNCONTROLLED | #N/A | 1 | 1 | 1.8 | 1.8 | 0 | Lb | Tons | Urea | Produced | UreaTonsProduced |  | 8.2 |  | EPA. 1995. Section 8.2, Urea. In: Compilation of Air Pollutant Emission Factors, Volume 1: Stationary Point and Area Sources, Fifth Edition, AP-42. U.S. Environmental Protection Agency, Office of Air Quality Planning and Standards. Research Triangle Park, North Carolina. | U | 0 | 2000-01-01 |  | 0
13300 | 30104011 |  | Point | Industrial Processes | Chemical Manufacturing | Urea Production | Fluidized Bed Prilling (Feed Grade) | PM-FIL |  | PM, filterable | 334 | 0 | 129 | UNCONTROLLED | #N/A | 1 | 1 | 3.6 | 3.6 | 0 | Lb | Tons | Urea | Produced | UreaTonsProduced |  |  |  | EPA. September 1985. In: Compilation of Air Pollutant Emission Factors, Volume 1: Stationary Point and Area Sources, Fourth Edition with Supplements A, B, and C, AP-42. U.S. Environmental Protection Agency, Office of Air Quality Planning and Standards. Research Triangle Park, North Carolina. | A | 0 |  | 1998-09-15 | 2
13301 | 30104011 |  | Point | Industrial Processes | Chemical Manufacturing | Urea Production | Fluidized Bed Prilling (Feed Grade) | PM-FIL |  | PM, filterable | 334 | 0 | 129 | UNCONTROLLED | #N/A | 1 | 1 | 3.6 | 3.6 | 0 | Lb | Tons | Urea | Produced | UreaTonsProduced |  | 8.2 |  | EPA. 1995. Section 8.2, Urea. In: Compilation of Air Pollutant Emission Factors, Volume 1: Stationary Point and Area Sources, Fifth Edition, AP-42. U.S. Environmental Protection Agency, Office of Air Quality Planning and Standards. Research Triangle Park, North Carolina. | A | 0 |  |  | 0
13302 | 30104011 |  | Point | Industrial Processes | Chemical Manufacturing | Urea Production | Fluidized Bed Prilling (Feed Grade) | PM-FIL |  | PM, filterable | 334 | 129 | 190 | SCRUBBER | #N/A | 1 | 1 | 0.48 | 0.48 | 0 | Lb | Tons | Urea | Produced | UreaTonsProduced |  | 8.2 |  | EPA. 1995. Section 8.2, Urea. In: Compilation of Air Pollutant Emission Factors, Volume 1: Stationary Point and Area Sources, Fifth Edition, AP-42. U.S. Environmental Protection Agency, Office of Air Quality Planning and Standards. Research Triangle Park, North Carolina. | A | 0 |  |  | 0
13303 | 30104011 |  | Point | Industrial Processes | Chemical Manufacturing | Urea Production | Fluidized Bed Prilling (Feed Grade) | PM10-FIL |  | PM10, filterable | 338 | 0 | 129 | UNCONTROLLED | #N/A | 1 | 1 | 0.86 | 0.86 | 0 | Lb | Tons | Urea | Produced | UreaTonsProduced |  | 8.2 |  | EPA. 1995. Section 8.2, Urea. In: Compilation of Air Pollutant Emission Factors, Volume 1: Stationary Point and Area Sources, Fifth Edition, AP-42. U.S. Environmental Protection Agency, Office of Air Quality Planning and Standards. Research Triangle Park, North Carolina. | U | 0 | 2000-01-01 |  | 0
13304 | 30104011 |  | Point | Industrial Processes | Chemical Manufacturing | Urea Production | Fluidized Bed Prilling (Feed Grade) | PM25-FIL |  | PM2.5, filterable | 340 | 0 | 129 | UNCONTROLLED | #N/A | 1 | 1 | 0.5 | 0.5 | 0 | Lb | Tons | Urea | Produced | UreaTonsProduced |  | 8.2 |  | EPA. 1995. Section 8.2, Urea. In: Compilation of Air Pollutant Emission Factors, Volume 1: Stationary Point and Area Sources, Fifth Edition, AP-42. U.S. Environmental Protection Agency, Office of Air Quality Planning and Standards. Research Triangle Park, North Carolina. | U | 0 | 2000-01-01 |  | 0
13305 | 30104011 |  | Point | Industrial Processes | Chemical Manufacturing | Urea Production | Fluidized Bed Prilling (Feed Grade) | VOC |  | Volatile organic compounds (VOC) | 417 | 0 | 129 | UNCONTROLLED | #N/A | 1 | 1 | 0.004 | 0.004 | 0 | Lb | Tons | Urea | Produced | UreaTonsProduced |  |  |  | EPA. January 1981. In: Urea Manufacturing Industry - Technical Document. Table 3-1. EPA-450/3-81-001 (NTIS PB81- 158925). U.S. Environmental Protection Agency. All VOC is assumed to be formaldehyde, added after the solution concentration process. | U | 0 |  |  | 0
13306 | 30104012 |  | Point | Industrial Processes | Chemical Manufacturing | Urea Production | Rotary Drum Cooler | NH3 | 7664-41-7 | Ammonia | 87 | 0 | 129 | UNCONTROLLED | #N/A | 1 | 1 | 0.051 | 0.051 | 0 | Lb | Tons | Urea | Produced | UreaTonsProduced |  | 8.2 |  | EPA. 1995. Section 8.2, Urea. In: Compilation of Air Pollutant Emission Factors, Volume 1: Stationary Point and Area Sources, Fifth Edition, AP-42. U.S. Environmental Protection Agency, Office of Air Quality Planning and Standards. Research Triangle Park, North Carolina. | A | 0 |  |  | 0
13307 | 30104012 |  | Point | Industrial Processes | Chemical Manufacturing | Urea Production | Rotary Drum Cooler | PM-FIL |  | PM, filterable | 334 | 0 | 129 | UNCONTROLLED | #N/A | 1 | 1 | 7.45 | 7.45 | 0 | Lb | Tons | Urea | Produced | UreaTonsProduced |  |  |  | EPA. September 1985. In: Compilation of Air Pollutant Emission Factors, Volume 1: Stationary Point and Area Sources, Fourth Edition with Supplements A, B, and C, AP-42. U.S. Environmental Protection Agency, Office of Air Quality Planning and Standards. Research Triangle Park, North Carolina. | A | 0 |  | 1998-09-15 | 2
13308 | 30104012 |  | Point | Industrial Processes | Chemical Manufacturing | Urea Production | Rotary Drum Cooler | PM-FIL |  | PM, filterable | 334 | 0 | 129 | UNCONTROLLED | #N/A | 1 | 1 | 7.78 | 7.78 | 0 | Lb | Tons | Urea | Produced | UreaTonsProduced |  | 8.2 |  | EPA. 1995. Section 8.2, Urea. In: Compilation of Air Pollutant Emission Factors, Volume 1: Stationary Point and Area Sources, Fifth Edition, AP-42. U.S. Environmental Protection Agency, Office of Air Quality Planning and Standards. Research Triangle Park, North Carolina. | A | 0 |  |  | 0
13309 | 30104012 |  | Point | Industrial Processes | Chemical Manufacturing | Urea Production | Rotary Drum Cooler | PM-FIL |  | PM, filterable | 334 | 129 | 190 | SCRUBBER | #N/A | 1 | 1 | 0.2 | 0.2 | 0 | Lb | Tons | Urea | Produced | UreaTonsProduced |  | 8.2 |  | EPA. 1995. Section 8.2, Urea. In: Compilation of Air Pollutant Emission Factors, Volume 1: Stationary Point and Area Sources, Fifth Edition, AP-42. U.S. Environmental Protection Agency, Office of Air Quality Planning and Standards. Research Triangle Park, North Carolina. | E | 0 |  |  | 0
13310 | 30104012 |  | Point | Industrial Processes | Chemical Manufacturing | Urea Production | Rotary Drum Cooler | PM10-FIL |  | PM10, filterable | 338 | 0 | 129 | UNCONTROLLED | #N/A | 1 | 1 | 5.4 | 5.4 | 0 | Lb | Tons | Urea | Produced | UreaTonsProduced |  | 8.2 |  | EPA. 1995. Section 8.2, Urea. In: Compilation of Air Pollutant Emission Factors, Volume 1: Stationary Point and Area Sources, Fifth Edition, AP-42. U.S. Environmental Protection Agency, Office of Air Quality Planning and Standards. Research Triangle Park, North Carolina. | U | 0 | 2000-01-01 |  | 0
13311 | 30104012 |  | Point | Industrial Processes | Chemical Manufacturing | Urea Production | Rotary Drum Cooler | PM25-FIL |  | PM2.5, filterable | 340 | 0 | 129 | UNCONTROLLED | #N/A | 1 | 1 | 0.31 | 0.31 | 0 | Lb | Tons | Urea | Produced | UreaTonsProduced |  | 8.2 |  | EPA. 1995. Section 8.2, Urea. In: Compilation of Air Pollutant Emission Factors, Volume 1: Stationary Point and Area Sources, Fifth Edition, AP-42. U.S. Environmental Protection Agency, Office of Air Quality Planning and Standards. Research Triangle Park, North Carolina. | U | 0 | 2000-01-01 |  | 0
13312 | 30104201 |  | Point | Industrial Processes | Chemical Manufacturing | Lead Alkyl Manufacturing (Sodium/Lead Alloy Process) | Recovery Furnace | 7439921 | 7439-92-1 | Lead | 250 | 0 | 129 | UNCONTROLLED | #N/A | 1 | 1 | 55 | 55 | 0 | Lb | Tons | Material | Produced | MaterialTonsProduced |  |  |  | This factor was present in AIRS Facility Subsystem Source Classification Codes and Emission Factor Listing for Criteria Air Pollutants, March 1990, EPA 450/4-90-003. These factors may have been (and may still be) in an AP-42 section, or they may have been added to that March 1990 document from other sources. Please check the latest AP42 to verify. | U | 0 |  |  | 0
13313 | 30104201 |  | Point | Industrial Processes | Chemical Manufacturing | Lead Alkyl Manufacturing (Sodium/Lead Alloy Process) | Recovery Furnace | 7439921 | 7439-92-1 | Lead | 250 | 127 | 188 | FABRIC FILTER | #N/A | 1 | 1 | 55 | 55 | 0 | Lb | Tons | Material | Produced | MaterialTonsProduced |  | 6.12 |  | EPA. 1995. Section 6.12, Lead Alkyl. In: Compilation of Air Pollutant Emission Factors, Volume 1: Stationary Point and Area Sources, Fifth Edition, AP-42. U.S. Environmental Protection Agency, Office of Air Quality Planning and Standards. Research Triangle Park, North Carolina. | B | 0 |  |  | 0
13313 | 30104201 |  | Point | Industrial Processes | Chemical Manufacturing | Lead Alkyl Manufacturing (Sodium/Lead Alloy Process) | Recovery Furnace | 7439921 | 7439-92-1 | Lead | 250 | 141 | 200 | WET SCRUBBER | #N/A | 0 |  | 55 |  | 0 | Lb | Tons | Material | Produced | MaterialTonsProduced |  | 6.12 |  | EPA. 1995. Section 6.12, Lead Alkyl. In: Compilation of Air Pollutant Emission Factors, Volume 1: Stationary Point and Area Sources, Fifth Edition, AP-42. U.S. Environmental Protection Agency, Office of Air Quality Planning and Standards. Research Triangle Park, North Carolina. | B | 0 |  |  | 0
13314 | 30104201 |  | Point | Industrial Processes | Chemical Manufacturing | Lead Alkyl Manufacturing (Sodium/Lead Alloy Process) | Recovery Furnace | NOX |  | Nitrogen oxides (NOx) | 303 | 0 | 129 | UNCONTROLLED | #N/A | 1 | 1 | 2.67 | 2.67 | 0 | Lb | Tons | Material | Produced | MaterialTonsProduced |  |  |  | Emission factor based on one value from State K. | U | 0 |  |  | 0
13315 | 30104201 |  | Point | Industrial Processes | Chemical Manufacturing | Lead Alkyl Manufacturing (Sodium/Lead Alloy Process) | Recovery Furnace | PM-FIL |  | PM, filterable | 334 | 0 | 129 | UNCONTROLLED | #N/A | 1 | 1 | 59.3 | 59.3 | 0 | Lb | Tons | Material | Produced | MaterialTonsProduced |  |  |  | EPA. In: Compilation of Air Pollutant Emission Factors, Volume 1: Stationary Point and Area Sources, Fourth Edition, AP-42. U.S. Environmental Protection Agency, Office of Air Quality Planning and Standards. Research Triangle Park, North Carolina. Particulate emissions from the recovery furnace are primarily lead oxide. Therefore, the emission factor for particulate is such that the reported lead emissions are 92.8% by weight, from the atomic weight fraction of lead in PbO. | U | 0 |  |  | 0
13316 | 30104201 |  | Point | Industrial Processes | Chemical Manufacturing | Lead Alkyl Manufacturing (Sodium/Lead Alloy Process) | Recovery Furnace | PM10-FIL |  | PM10, filterable | 338 | 0 | 129 | UNCONTROLLED | #N/A | 1 | 1 | 59.3 | 59.3 | 0 | Lb | Tons | Material | Produced | MaterialTonsProduced |  |  |  | EPA. In: PM10 Emission Factor Listing Developed by Technology Transfer. EPA-450/4-89-022. U.S. Environmental Protection Agency. | U | 0 |  |  | 0
13317 | 30104202 |  | Point | Industrial Processes | Chemical Manufacturing | Lead Alkyl Manufacturing (Sodium/Lead Alloy Process) | Process Vents: Tetraethyl Lead | 7439921 | 7439-92-1 | Lead | 250 | 0 | 129 | UNCONTROLLED | #N/A | 1 | 1 | 4 | 4 | 0 | Lb | Tons | Material | Produced | MaterialTonsProduced |  |  |  | This factor was present in AIRS Facility Subsystem Source Classification Codes and Emission Factor Listing for Criteria Air Pollutants, March 1990, EPA 450/4-90-003. These factors may have been (and may still be) in an AP-42 section, or they may have been added to that March 1990 document from other sources. Please check the latest AP42 to verify. | U | 0 |  |  | 0
13318 | 30104202 |  | Point | Industrial Processes | Chemical Manufacturing | Lead Alkyl Manufacturing (Sodium/Lead Alloy Process) | Process Vents: Tetraethyl Lead | 7439921 | 7439-92-1 | Lead | 250 | 99 | 169 | MISCELLANEOUS CONTROL DEVICES | #N/A | 1 | 1 | 4 | 4 | 0 | Lb | Tons | Material | Produced | MaterialTonsProduced |  | 6.12 | Controls are incinerator and fabric filter or wet scrubber and incinerator. | EPA. 1995. Section 6.12, Lead Alkyl. In: Compilation of Air Pollutant Emission Factors, Volume 1: Stationary Point and Area Sources, Fifth Edition, AP-42. U.S. Environmental Protection Agency, Office of Air Quality Planning and Standards. Research Triangle Park, North Carolina. | B | 0 |  |  | 0
13319 | 30104203 |  | Point | Industrial Processes | Chemical Manufacturing | Lead Alkyl Manufacturing (Sodium/Lead Alloy Process) | Process Vents: Tetramethyl Lead | 7439921 | 7439-92-1 | Lead | 250 | 0 | 129 | UNCONTROLLED | #N/A | 1 | 1 | 150 | 150 | 0 | Lb | Tons | Material | Produced | MaterialTonsProduced |  |  |  | This factor was present in AIRS Facility Subsystem Source Classification Codes and Emission Factor Listing for Criteria Air Pollutants, March 1990, EPA 450/4-90-003. These factors may have been (and may still be) in an AP-42 section, or they may have been added to that March 1990 document from other sources. Please check the latest AP42 to verify. | U | 0 |  |  | 0
13320 | 30104203 |  | Point | Industrial Processes | Chemical Manufacturing | Lead Alkyl Manufacturing (Sodium/Lead Alloy Process) | Process Vents: Tetramethyl Lead | 7439921 | 7439-92-1 | Lead | 250 | 99 | 169 | MISCELLANEOUS CONTROL DEVICES | #N/A | 1 | 1 | 150 | 150 | 0 | Lb | Tons | Material | Produced | MaterialTonsProduced |  | 6.12 | Controls are incinerator and fabric filter, or wet scrubber and incinerator. | EPA. 1995. Section 6.12, Lead Alkyl. In: Compilation of Air Pollutant Emission Factors, Volume 1: Stationary Point and Area Sources, Fifth Edition, AP-42. U.S. Environmental Protection Agency, Office of Air Quality Planning and Standards. Research Triangle Park, North Carolina. | B | 0 |  |  | 0
13321 | 30104204 |  | Point | Industrial Processes | Chemical Manufacturing | Lead Alkyl Manufacturing (Sodium/Lead Alloy Process) | Sludge Pits | 7439921 | 7439-92-1 | Lead | 250 | 0 | 129 | UNCONTROLLED | #N/A | 1 | 1 | 1.2 | 1.2 | 0 | Lb | Tons | Material | Produced | MaterialTonsProduced |  | 6.12 | Emissions are fugitive. | EPA. 1995. Section 6.12, Lead Alkyl. In: Compilation of Air Pollutant Emission Factors, Volume 1: Stationary Point and Area Sources, Fifth Edition, AP-42. U.S. Environmental Protection Agency, Office of Air Quality Planning and Standards. Research Triangle Park, North Carolina. | B | 0 |  |  | 0
13322 | 30104204 |  | Point | Industrial Processes | Chemical Manufacturing | Lead Alkyl Manufacturing (Sodium/Lead Alloy Process) | Sludge Pits | PM10-FIL |  | PM10, filterable | 338 | 0 | 129 | UNCONTROLLED | #N/A | 1 | 1 | 1.9 | 1.9 | 0 | Lb | Tons | Material | Produced | MaterialTonsProduced |  |  |  | March 1992. In: PM10 Emission Factor Listing Developed by Technology Transfer and AIRS Source Classification Codes with Documentation, Draft. No basis for estimate. As default value, assume PSD of sludge pit fugitives are same as recovery furnace. | U | 0 |  |  | 0
13323 | 30104301 |  | Point | Industrial Processes | Chemical Manufacturing | Lead Alkyl Manufacturing (Electrolytic Process) | General | 7439921 | 7439-92-1 | Lead | 250 | 0 | 129 | UNCONTROLLED | #N/A | 1 | 1 | 1 | 1 | 0 | Lb | Tons | Material | Produced | MaterialTonsProduced |  |  |  | This factor was present in AIRS Facility Subsystem Source Classification Codes and Emission Factor Listing for Criteria Air Pollutants, March 1990, EPA 450/4-90-003. These factors may have been (and may still be) in an AP-42 section, or they may have been added to that March 1990 document from other sources. Please check the latest AP42 to verify. | U | 0 |  |  | 0
13324 | 30104301 |  | Point | Industrial Processes | Chemical Manufacturing | Lead Alkyl Manufacturing (Electrolytic Process) | General | 7439921 | 7439-92-1 | Lead | 250 | 99 | 169 | MISCELLANEOUS CONTROL DEVICES | #N/A | 1 | 1 | 1 | 1 | 0 | Lb | Tons | Material | Produced | MaterialTonsProduced |  | 6.12 | Controls are an elevated flare and a liquid incinerator, while a scrubber w/toluene as medium controls the blending and tank car loading/unloading systems. | EPA. 1995. Section 6.12, Lead Alkyl. In: Compilation of Air Pollutant Emission Factors, Volume 1: Stationary Point and Area Sources, Fifth Edition, AP-42. U.S. Environmental Protection Agency, Office of Air Quality Planning and Standards. Research Triangle Park, North Carolina. | B | 0 |  |  | 0
13325 | 30104501 |  | Point | Industrial Processes | Chemical Manufacturing | Organic Fertilizer | General: Mixing/Handling | 7782505 | 7782-50-5 | Chlorine | 143 | 0 | 129 | UNCONTROLLED | #N/A | 1 | 1 | 0.0132 | 0.0132 | 0 | Lb | Tons | Fertilizer | Produced | FertilizerTonsProduced |  |  | Lack of Supporting Documentation. | Johnston, M.G. 1986. In: Preliminary Source Assessment for Chloride, Final Report. U.S. Environmental Protection Agency. Research Triangle Park, North Carolina. | U | 0 |  |  | 0
13326 | 30106010 |  | Point | Industrial Processes | Chemical Manufacturing | Pharmaceutical Preparations | Storage/Transfer | 75092 | 75-09-2 | Dichloromethane | 175 | 0 | 129 | UNCONTROLLED | #N/A | 1 | 1 | 0.01 | 0.01 | 0 | Kg | Kilograms | Coating Mix | Processed | Coating MixKilogramsProcessed |  |  | Engineering Judgment. | EPA. February 1993. In: Locating and Estimating Air Emissions from Sources of Methylene Chloride, Final Report. EPA-454/R-93-006. U.S. Environmental Protection Agency. Research Triangle Park, North Carolina. | U | 0 |  |  | 0
13327 | 30106010 |  | Point | Industrial Processes | Chemical Manufacturing | Pharmaceutical Preparations | Storage/Transfer | 108952 | 108-95-2 | Phenol | 326 | 0 | 129 | UNCONTROLLED | #N/A | 1 | 1 | 0.02 | 0.02 | 0 | Lb | Tons | Material | Processed | MaterialTonsProcessed |  |  | Engineering Judgment. | SAI. 1983. In: Human Exposure to Atmospheric Concentrations of Selected Chemicals, Volume II. U.S. Environmental Protection Agency. Research Triangle Park, North Carolina. | U | 0 |  |  | 0
13328 | 30106011 |  | Point | Industrial Processes | Chemical Manufacturing | Pharmaceutical Preparations | Coating Process | 75092 | 75-09-2 | Dichloromethane | 175 | 0 | 129 | UNCONTROLLED | #N/A | 1 | 1 | 0.053 | 0.053 | 0 | Lb | Pounds | Material | Produced | MaterialPoundsProduced |  |  | Engineering Judgment. | EPA. February 1993. In: Locating and Estimating Air Emissions from Sources of Methylene Chloride, Final Report. EPA-454/R-93-006. U.S. Environmental Protection Agency. Research Triangle Park, North Carolina. | U | 0 |  |  | 0
13329 | 30106011 |  | Point | Industrial Processes | Chemical Manufacturing | Pharmaceutical Preparations | Coating Process | 75092 | 75-09-2 | Dichloromethane | 175 | 48 | 151 | ACTIVATED CARBON ADSORPTION | #N/A | 1 | 1 | 0.001 | 0.001 | 0 | Kg | Kilograms | Material | Produced | MaterialKilogramsProduced |  |  | Engineering Judgment. | EPA. February 1993. In: Locating and Estimating Air Emissions from Sources of Methylene Chloride, Final Report. EPA-454/R-93-006. U.S. Environmental Protection Agency. Research Triangle Park, North Carolina. | U | 0 |  |  | 0
13330 | 30106099 |  | Point | Industrial Processes | Chemical Manufacturing | Pharmaceutical Preparations | Other Not Classified | 75092 | 75-09-2 | Dichloromethane | 175 | 0 | 129 | UNCONTROLLED | #N/A | 1 | 1 | 0.00155 | 0.00155 | 0 | Kg | Kilograms | Coating Mix | Processed | Coating MixKilogramsProcessed |  |  | L&E data. Lack of Supporting Documentation. | Composite. Radian FIRE database 1993 Release. | U | 0 |  |  | 0
13331 | 30109105 |  | Point | Industrial Processes | Chemical Manufacturing | Acetone/Ketone Production | Methyl Ethyl Ketone | VOC |  | Volatile organic compounds (VOC) | 417 | 0 | 129 | UNCONTROLLED | #N/A | 1 | 1 | 2.4 | 2.4 | 0 | Lb | Tons | Material | Produced | MaterialTonsProduced |  |  |  | EPA. December 1980. In: Organic Chemical Manufacturing, Volume 10: Selected Processes. Report 9. Table IV-1. EPA-450/3-80-028e (NTIS PB81-220592). U.S. Environmental Protection Agency. Based on butanol dehydrogenation process. | U | 0 |  |  | 0
13332 | 30109151 |  | Point | Industrial Processes | Chemical Manufacturing | Acetone/Ketone Production | Acetone: Cumene Oxidation | 98828 | 98-82-8 | Isopropylbenzene | 248 | 99 | 169 | MISCELLANEOUS CONTROL DEVICES | #N/A | 1 | 1 | 1.72 | 1.72 | 0 | Lb | Tons | Phenol | Produced | PhenolTonsProduced |  |  | Controlled (adsorption or condensation); based on industry sources. Lack of Supporting Documentation. | EPA. 1979. In: Source Assessment: Manufacture of Acetone and Phenol from Cumene. EPA-600/2-79-019d. U.S. Environmental Protection Agency, Industrial Environmental Research Laboratory. Research Triangle Park, North Carolina. | U | 0 |  |  | 3 | Cumene peroxidation vent. Controlled (adsorption or condensation); based on industry sources. Lack of Supporting Documentation.
13333 | 30109151 |  | Point | Industrial Processes | Chemical Manufacturing | Acetone/Ketone Production | Acetone: Cumene Oxidation | 98828 | 98-82-8 | Isopropylbenzene | 248 | 99 | 169 | MISCELLANEOUS CONTROL DEVICES | #N/A | 1 | 1 | 0.28 | 0.28 | 0 | Lb | Tons | Phenol | Produced | PhenolTonsProduced |  |  | Controlled (condensation). Engineering Judgment. | EPA. 1979. In: Source Assessment: Manufacture of Acetone and Phenol from Cumene. EPA-600/2-79-019d. U.S. Environmental Protection Agency, Industrial Environmental Research Laboratory. Research Triangle Park, North Carolina. | U | 0 |  |  | 3 | Cleavage section vents (combined). Controlled (condensation). Engineering Judgment.
13334 | 30109151 |  | Point | Industrial Processes | Chemical Manufacturing | Acetone/Ketone Production | Acetone: Cumene Oxidation | 98828 | 98-82-8 | Isopropylbenzene | 248 | 99 | 169 | MISCELLANEOUS CONTROL DEVICES | #N/A | 1 | 1 | 0.056 | 0.056 | 0 | Lb | Tons | Phenol | Produced | PhenolTonsProduced |  |  | Controlled (floating roof). Engineering Judgment. | EPA. 1979. In: Source Assessment: Manufacture of Acetone and Phenol from Cumene. EPA-600/2-79-019d. U.S. Environmental Protection Agency, Industrial Environmental Research Laboratory. Research Triangle Park, North Carolina. | U | 0 |  |  | 3 | Storage tank vents. Controlled (floating roof). Engineering Judgment.
13335 | 30109151 |  | Point | Industrial Processes | Chemical Manufacturing | Acetone/Ketone Production | Acetone: Cumene Oxidation | 108952 | 108-95-2 | Phenol | 326 | 0 | 129 | UNCONTROLLED | #N/A | 1 | 1 | 0.102 | 0.102 | 0 | Lb | Tons | Phenol | Produced | PhenolTonsProduced |  |  | Average of a calculated value and an industry estimate. Lack of Supporting Documentation. | EPA. 1979. In: Source Assessment: Manufacture of Acetone and Phenol from Cumene. EPA-600/2-79-019d. U.S. Environmental Protection Agency, Industrial Environmental Research Laboratory. Research Triangle Park, North Carolina. | U | 0 |  |  | 0
13336 | 30109180 |  | Point | Industrial Processes | Chemical Manufacturing | Acetone/Ketone Production | Acetone: Fugitive Emissions | VOC |  | Volatile organic compounds (VOC) | 417 | 0 | 129 | UNCONTROLLED | #N/A | 1 | 1 | 452000 | 452000 | 0 | Lb | Each-Year | Process Unit | Operating | Process UnitEach-YearOperating |  |  |  | EPA. December 1980. In: Organic Chemical Manufacturing, Volume 8: Selected Processes. Report 6. Table IV-1. EPA-450/3-80-028c (NTIS PB81-220576). U.S. Environmental Protection Agency. Emissions are based on a model plant and data from industry. Based on methane chlorination process. Emission factor includes methylene chloride emissions and may overestimate VOCs. | U | 0 |  |  | 0
13337 | 30110002 |  | Point | Industrial Processes | Chemical Manufacturing | Maleic Anhydride | Product Recovery Absorber | 71432 | 71-43-2 | Benzene | 98 | 0 | 129 | UNCONTROLLED | #N/A | 1 | 1 | 67 | 67 | 0 | Lb | 1000 Pounds | Maleic Anhydride | Produced | Maleic Anhydride1000 PoundsProduced |  |  | Lack of Supporting Documentation. | EPA. February 1980. In: Benzene Emissions from Maleic Anhydride Industry - Background Information for Proposed Standards. EPA-450/3-80-001a. U.S. Environmental Protection Agency. Research Triangle Park, North Carolina. | U | 0 |  |  | 0
13338 | 30110002 |  | Point | Industrial Processes | Chemical Manufacturing | Maleic Anhydride | Product Recovery Absorber | VOC |  | Volatile organic compounds (VOC) | 417 | 0 | 129 | UNCONTROLLED | #N/A | 1 | 1 | 174 | 174 | 0 | Lb | Tons | Maleic Anhydride | Produced | Maleic AnhydrideTonsProduced |  |  |  | This factor was present in AIRS Facility Subsystem Source Classification Codes and Emission Factor Listing for Criteria Air Pollutants, March 1990, EPA 450/4-90-003. These factors may have been (and may still be) in an AP-42 section, or they may have been added to that March 1990 document from other sources. Please check the latest AP42 to verify. | C | 0 |  |  | 0
13339 | 30110003 |  | Point | Industrial Processes | Chemical Manufacturing | Maleic Anhydride | Vacuum System Vent | VOC |  | Volatile organic compounds (VOC) | 417 | 0 | 129 | UNCONTROLLED | #N/A | 1 | 1 | 0.2 | 0.2 | 0 | Lb | Tons | Maleic Anhydride | Produced | Maleic AnhydrideTonsProduced |  |  |  | EPA. December 1980. In: Organic Chemical Manufacturing, Volume 6: Selected Processes. Report 4. Table IV-1. EPA-450/3-80-028a (NTIS PB81-220550). U.S. Environmental Protection Agency. Based on benzene oxidation process. NOx or SOx emissions are expected based on a review of the raw materials and process description. | U | 0 |  |  | 0
13340 | 30110004 |  | Point | Industrial Processes | Chemical Manufacturing | Maleic Anhydride | Briquetting | VOC |  | Volatile organic compounds (VOC) | 417 | 0 | 129 | UNCONTROLLED | #N/A | 1 | 1 | 2.5 | 2.5 | 0 | Lb | Tons | Maleic Anhydride | Produced | Maleic AnhydrideTonsProduced |  |  |  | EPA. December 1980. In: Organic Chemical Manufacturing, Volume 6: Selected Processes. Report 4. Table IV-1. EPA-450/3-80-028a (NTIS PB81-220550). U.S. Environmental Protection Agency. Based on benzene oxidation process. NOx or SOx emissions are expected based on a review of the raw materials and process description. | U | 0 |  |  | 0
13341 | 30110005 |  | Point | Industrial Processes | Chemical Manufacturing | Maleic Anhydride | Secondary Sources: Dehydration Column, Vacuum System | VOC |  | Volatile organic compounds (VOC) | 417 | 0 | 129 | UNCONTROLLED | #N/A | 1 | 1 | 0.2 | 0.2 | 0 | Lb | Tons | Maleic Anhydride | Produced | Maleic AnhydrideTonsProduced |  |  |  | EPA. December 1980. In: Organic Chemical Manufacturing, Volume 6: Selected Processes. Report 4. Table IV-1. EPA-450/3-80-028a (NTIS PB81-220550). U.S. Environmental Protection Agency. Based on benzene oxidation process. NOx or SOx emissions are expected based on a review of the raw materials and process description. | U | 0 |  |  | 0
13342 | 30110080 |  | Point | Industrial Processes | Chemical Manufacturing | Maleic Anhydride | Fugitive Emissions | VOC |  | Volatile organic compounds (VOC) | 417 | 0 | 129 | UNCONTROLLED | #N/A | 1 | 1 | 62300 | 62300 | 0 | Lb | Each-Year | Process Unit | Operating | Process UnitEach-YearOperating |  |  |  | EPA. December 1980. In: Organic Chemical Manufacturing, Volume 6: Selected Processes. Report 4. Table IV-1. EPA-450/3-80-028a (NTIS PB81-220550). U.S. Environmental Protection Agency. Based on benzene oxidation process. NOx or SOx emissions are expected based on a review of the raw materials and process description. | U | 0 |  |  | 0
13343 | 30111301 |  | Point | Industrial Processes | Chemical Manufacturing | Boric Acid | Dryer | PM10-FIL |  | PM10, filterable | 338 | 0 | 129 | UNCONTROLLED | #N/A | 1 | 1 | 0.58 | 0.58 | 0 | Lb | Tons | Material | Dried | MaterialTonsDried |  |  |  | This factor was present in AIRS Facility Subsystem Source Classification Codes and Emission Factor Listing for Criteria Air Pollutants, March 1990, EPA 450/4-90-003. These factors may have been (and may still be) in an AP-42 section, or they may have been added to that March 1990 document from other sources. Please check the latest AP42 to verify. | U | 0 |  |  | 0
13344 | 30111401 |  | Point | Industrial Processes | Chemical Manufacturing | Potassium Chloride | Dryer | PM10-FIL |  | PM10, filterable | 338 | 0 | 129 | UNCONTROLLED | #N/A | 1 | 1 | 2.68 | 2.68 | 0 | Lb | Tons | Potassium Chloride | Produced | Potassium ChlorideTonsProduced |  |  |  | This factor was present in AIRS Facility Subsystem Source Classification Codes and Emission Factor Listing for Criteria Air Pollutants, March 1990, EPA 450/4-90-003. These factors may have been (and may still be) in an AP-42 section, or they may have been added to that March 1990 document from other sources. Please check the latest AP42 to verify. | U | 0 |  |  | 0
13345 | 30112001 |  | Point | Industrial Processes | Chemical Manufacturing | Formaldahyde, Acrolein, Acetaldehyde, Butyraldehyde | Formaldehyde: Silver Catalyst | CO | 630-08-0 | Carbon monoxide | 137 | 0 | 129 | UNCONTROLLED | #N/A | 1 | 1 | 36 | 36 | 0 | Lb | Tons | Material | Produced | MaterialTonsProduced |  |  |  | EPA. April 1974. In: Survey Reports on Atmospheric Emissions from the Petrochemical Industry, Volume II. Table FS-VII. EPA-450/3-73-005b (NTIS PB 244958). U.S. Environmental Protection Agency. Emissions data were collected through industry questionnaires in the early 1970s and should only be used in the absence of more recent source-specific emissions data. | U | 0 |  |  | 0
13346 | 30112001 |  | Point | Industrial Processes | Chemical Manufacturing | Formaldahyde, Acrolein, Acetaldehyde, Butyraldehyde | Formaldehyde: Silver Catalyst | VOC |  | Volatile organic compounds (VOC) | 417 | 0 | 129 | UNCONTROLLED | #N/A | 1 | 1 | 13 | 13 | 0 | Lb | Tons | Material | Produced | MaterialTonsProduced |  |  |  | EPA. December 1984. In: Control of Volatile Organic Compound Emissions from Air Oxidation Processes in Synthetic Organic Chemical Manufacturing Industry. Table C-1. EPA-450/3-84-015 (NTIS PB85-164275). U.S. Environmental Protection Agency. The selected value of the range was converted to the proper SCC units. | U | 0 |  |  | 0
13347 | 30112002 |  | Point | Industrial Processes | Chemical Manufacturing | Formaldahyde, Acrolein, Acetaldehyde, Butyraldehyde | Formaldehyde: Mixed Oxide Catalyst | VOC |  | Volatile organic compounds (VOC) | 417 | 0 | 129 | UNCONTROLLED | #N/A | 1 | 1 | 16 | 16 | 0 | Lb | Tons | Material | Produced | MaterialTonsProduced |  |  |  | EPA. December 1984. In: Control of Volatile Organic Compound Emissions from Air Oxidation Processes in Synthetic Organic Chemical Manufacturing Industry. Table C-1. EPA-450/3-84-015 (NTIS PB85-164275). U.S. Environmental Protection Agency. The selected value of the range was converted to the proper SCC units. | U | 0 |  |  | 0
13348 | 30112005 |  | Point | Industrial Processes | Chemical Manufacturing | Formaldahyde, Acrolein, Acetaldehyde, Butyraldehyde | Formaldehyde: Absorber Vent | 50000 | 50-00-0 | Formaldehyde | 210 | 0 | 129 | UNCONTROLLED | #N/A | 1 | 1 | 0.76 | 0.76 | 0 | Lb | Tons | 37% Formaldehyde Solution | Produced | 37% Formaldehyde SolutionTonsProduced |  |  | Based on hypothetical plant with formaldehyde production capacity of 9.92E7 lb/yr. Engineering Judgment. | EPA. March 1984. In: Locating and Estimating Air Emissions from Sources of Formaldehyde. EPA-450/4-84-007e. U.S. Environmental Protection Agency, Office of Air Quality Planning and Standards. Research Triangle Park, North Carolina. | U | 0 |  |  | 2 | Formaldehyde production, silver catalyst process. Based on hypothetical plant with formaldehyde production capacity of 9.92E7 lb/yr. Engineering Judgment.
13349 | 30112005 |  | Point | Industrial Processes | Chemical Manufacturing | Formaldahyde, Acrolein, Acetaldehyde, Butyraldehyde | Formaldehyde: Absorber Vent | 50000 | 50-00-0 | Formaldehyde | 210 | 0 | 129 | UNCONTROLLED | #N/A | 1 | 1 | 0.94 | 0.94 | 0 | Lb | Tons | 37% Formaldehyde Solution | Produced | 37% Formaldehyde SolutionTonsProduced |  |  | Based on hypothetical plant with formaldehyde production capacity of 9.92E7 lb/yr. Engineering Judgment. | EPA. March 1984. In: Locating and Estimating Air Emissions from Sources of Formaldehyde. EPA-450/4-84-007e. U.S. Environmental Protection Agency, Office of Air Quality Planning and Standards. Research Triangle Park, North Carolina. | U | 0 |  |  | 2 | Formaldehyde production, metal oxide catalyst process. Based on hypothetical plant with formaldehyde production capacity of 9.92E7 lb/yr. Engineering Judgment.
13350 | 30112005 |  | Point | Industrial Processes | Chemical Manufacturing | Formaldahyde, Acrolein, Acetaldehyde, Butyraldehyde | Formaldehyde: Absorber Vent | 50000 | 50-00-0 | Formaldehyde | 210 | 23 | 143 | FLARING | #N/A | 1 | 1 | 0.152 | 0.152 | 0 | Lb | Tons | 37% Formaldehyde Solution | Produced | 37% Formaldehyde SolutionTonsProduced |  |  | Based on hypothetitical plant with formaldehyde production capacity of 9.92E7 lb/yr. Engineering Judgment. | EPA. March 1984. In: Locating and Estimating Air Emissions from Sources of Formaldehyde. EPA-450/4-84-007e. U.S. Environmental Protection Agency, Office of Air Quality Planning and Standards. Research Triangle Park, North Carolina. | U | 0 |  |  | 0
13351 | 30112005 |  | Point | Industrial Processes | Chemical Manufacturing | Formaldahyde, Acrolein, Acetaldehyde, Butyraldehyde | Formaldehyde: Absorber Vent | 50000 | 50-00-0 | Formaldehyde | 210 | 131 | 192 | THERMAL OXIDIZER | #N/A | 1 | 1 | < 1.660E0 | #VALUE! | 1 | Lb | Tons | 37% Formaldehyde Solution | Produced | 37% Formaldehyde SolutionTonsProduced |  |  | Hypothetical plant with formaldehyde production capacity of 9.92E7 lb/yr. Engineering Judgment. | EPA. March 1984. In: Locating and Estimating Air Emissions from Sources of Formaldehyde. EPA-450/4-84-007e. U.S. Environmental Protection Agency, Office of Air Quality Planning and Standards. Research Triangle Park, North Carolina. | U | 0 |  |  | 0
13352 | 30112006 |  | Point | Industrial Processes | Chemical Manufacturing | Formaldahyde, Acrolein, Acetaldehyde, Butyraldehyde | Formaldehyde: Fractionator Vent | 50000 | 50-00-0 | Formaldehyde | 210 | 0 | 129 | UNCONTROLLED | #N/A | 1 | 1 | 0.66 | 0.66 | 0 | Lb | Tons | 37% Formaldehyde Solution | Produced | 37% Formaldehyde SolutionTonsProduced |  |  | Based on hypothetical plant with formaldehyde production capacity of 9.92E7 lb/yr. Engineering Judgment. | EPA. March 1984. In: Locating and Estimating Air Emissions from Sources of Formaldehyde. EPA-450/4-84-007e. U.S. Environmental Protection Agency, Office of Air Quality Planning and Standards. Research Triangle Park, North Carolina. | U | 0 |  |  | 0
13353 | 30112006 |  | Point | Industrial Processes | Chemical Manufacturing | Formaldahyde, Acrolein, Acetaldehyde, Butyraldehyde | Formaldehyde: Fractionator Vent | 50000 | 50-00-0 | Formaldehyde | 210 | 141 | 200 | WET SCRUBBER | #N/A | 1 | 1 | 0.034 | 0.034 | 0 | Lb | Tons | 37% Formaldehyde Solution | Produced | 37% Formaldehyde SolutionTonsProduced |  |  | Hypothetical plant with formaldehyde production capacity of 9.92E7 lb/yr. Engineering Judgment. | EPA. March 1984. In: Locating and Estimating Air Emissions from Sources of Formaldehyde. EPA-450/4-84-007e. U.S. Environmental Protection Agency, Office of Air Quality Planning and Standards. Research Triangle Park, North Carolina. | U | 0 |  |  | 0
13354 | 30112007 |  | Point | Industrial Processes | Chemical Manufacturing | Formaldahyde, Acrolein, Acetaldehyde, Butyraldehyde | Formaldehyde: Fugitive Emissions | VOC |  | Volatile organic compounds (VOC) | 417 | 0 | 129 | UNCONTROLLED | #N/A | 1 | 1 | 35700 | 35700 | 0 | Lb | Each-Year | Process Unit | Operating | Process UnitEach-YearOperating |  |  |  | EPA. April 1982. In: Fugitive Emission Sources of Organic Compounds - Additional Information on Emissions, Emission Reductions, and Costs. Table 2-35. EPA-450/3-82-010 (NTIS PB82-217126). September 1980. In: Problem-Oriented Report: Frequency Occurrence for Fittings in Synthetic Organic Chemical Plant Process Units. EPA-600/2-81-003 (NTIS PB81-141566). U.S. Environmental Protection Agency. Fugitive VOC emission factors are from spreadsheet analysis by J. Stelling, Radian Corporation. Research Triangle Park, North Carolina. Emission estimates for equipment leaks of VOC (fugitive emissions) are presented in this listing as lb/yr. To have an emissions estimate generated automatically, a production rate of unity should be used for the SCCs involving fugitive emissions from organic chemical process units. | U | 0 |  |  | 0
13355 | 30112011 |  | Point | Industrial Processes | Chemical Manufacturing | Formaldahyde, Acrolein, Acetaldehyde, Butyraldehyde | Acetaldehyde from Ethylene | VOC |  | Volatile organic compounds (VOC) | 417 | 0 | 129 | UNCONTROLLED | #N/A | 1 | 1 | 2.8 | 2.8 | 0 | Lb | Tons | Product | Produced | ProductTonsProduced |  |  |  | EPA. December 1984. In: Control of Volatile Organic Compound Emissions from Air Oxidation Processes in Synthetic Organic Chemical Manufacturing Industry. Table C-1. EPA-450/3-84-015 (NTIS PB85-164275). U.S. Environmental Protection Agency. The selected value of the range was converted to the proper SCC units. | U | 0 |  |  | 0
13356 | 30112012 |  | Point | Industrial Processes | Chemical Manufacturing | Formaldahyde, Acrolein, Acetaldehyde, Butyraldehyde | Acetaldehyde from Ethanol | CO | 630-08-0 | Carbon monoxide | 137 | 0 | 129 | UNCONTROLLED | #N/A | 1 | 1 | 5.5 | 5.5 | 0 | Lb | Tons | Product | Produced | ProductTonsProduced |  |  |  | EPA. April 1974. In: Survey Reports on Atmospheric Emissions from the Petrochemical Industry, Volume I. Table AC-VI. EPA-450/3-73-005a. U.S. Environmental Protection Agency. Emissions data were collected through industry questionnaires in the early 1970s and should only be used in the absence of more recent source-specific emissions data. | U | 0 |  |  | 0
13357 | 30112012 |  | Point | Industrial Processes | Chemical Manufacturing | Formaldahyde, Acrolein, Acetaldehyde, Butyraldehyde | Acetaldehyde from Ethanol | VOC |  | Volatile organic compounds (VOC) | 417 | 0 | 129 | UNCONTROLLED | #N/A | 1 | 1 | 0.04 | 0.04 | 0 | Lb | Tons | Product | Produced | ProductTonsProduced |  |  |  | EPA. December 1984. In: Control of Volatile Organic Compound Emissions from Air Oxidation Processes in Synthetic Organic Chemical Manufacturing Industry. Table C-1. EPA-450/3-84-015 (NTIS PB85-164275). U.S. Environmental Protection Agency. The selected value of the range was converted to the proper SCC units. | U | 0 |  |  | 0
13358 | 30112013 |  | Point | Industrial Processes | Chemical Manufacturing | Formaldahyde, Acrolein, Acetaldehyde, Butyraldehyde | Acetaldehyde: Off-air Absorber Vent | 75070 | 75-07-0 | Acetaldehyde | 71 | 129 | 190 | SCRUBBER | #N/A | 1 | 1 | 8.6 | 8.6 | 0 | Lb | Tons | Product | Produced | ProductTonsProduced |  |  | Data from one plant. Lack of Supporting Documentation. | Lovell, R.J. 1980. In: Organic Chemical Manufacturing, Volume 9: Selected Processes. Report 6: Acetaldehyde. EPA-450/3-80-28d. U.S. Environmental Protection Agency. Research Triangle Park, North Carolina. | U | 0 |  |  | 0
13359 | 30112013 |  | Point | Industrial Processes | Chemical Manufacturing | Formaldahyde, Acrolein, Acetaldehyde, Butyraldehyde | Acetaldehyde: Off-air Absorber Vent | VOC |  | Volatile organic compounds (VOC) | 417 | 0 | 129 | UNCONTROLLED | #N/A | 1 | 1 | 4.5 | 4.5 | 0 | Lb | Tons | Product | Produced | ProductTonsProduced |  |  |  | EPA. December 1980. In: Organic Chemical Manufacturing, Volume 9: Selected Processes. Report 6. Table IV-1. EPA-450/3-80-028d (NTIS PB81-220584). U.S. Environmental Protection Agency. Applies to two-step air-oxidation process. | U | 0 |  |  | 0
13360 | 30112014 |  | Point | Industrial Processes | Chemical Manufacturing | Formaldahyde, Acrolein, Acetaldehyde, Butyraldehyde | Acetaldehyde: Off-gas Absorber Vent | 67663 | 67-66-3 | Chloroform | 147 | 125 | 187 | LOW PRESSURE SCRUBBER | #N/A | 1 | 1 | 0.8 | 0.8 | 0 | Lb | Tons | Product | Produced | ProductTonsProduced |  |  | Data from one plant. Lack of Supporting Documentation. | Lovell, R.J. 1980. In: Organic Chemical Manufacturing, Volume 9: Selected Processes. Report 6: Acetaldehyde. EPA-450/3-80-28d. U.S. Environmental Protection Agency. Research Triangle Park, North Carolina. | U | 0 |  |  | 0
13361 | 30112014 |  | Point | Industrial Processes | Chemical Manufacturing | Formaldahyde, Acrolein, Acetaldehyde, Butyraldehyde | Acetaldehyde: Off-gas Absorber Vent | 75092 | 75-09-2 | Dichloromethane | 175 | 129 | 190 | SCRUBBER | #N/A | 1 | 1 | 0.2 | 0.2 | 0 | Lb | Tons | Product | Produced | ProductTonsProduced |  |  | Data from one plant. Lack of Supporting Documentation. | Lovell, R.J. 1980. In: Organic Chemical Manufacturing, Volume 9: Selected Processes. Report 6: Acetaldehyde. EPA-450/3-80-28d. U.S. Environmental Protection Agency. Research Triangle Park, North Carolina. | U | 0 |  |  | 0
13362 | 30112014 |  | Point | Industrial Processes | Chemical Manufacturing | Formaldahyde, Acrolein, Acetaldehyde, Butyraldehyde | Acetaldehyde: Off-gas Absorber Vent | 75003 | 75-00-3 | Ethyl chloride | 195 | 125 | 187 | LOW PRESSURE SCRUBBER | #N/A | 1 | 1 | 2.2 | 2.2 | 0 | Lb | Tons | Product | Produced | ProductTonsProduced |  |  | Data from one plant. Lack of Supporting Documentation. | Lovell, R.J. 1980. In: Organic Chemical Manufacturing, Volume 9: Selected Processes. Report 6: Acetaldehyde. EPA-450/3-80-28d. U.S. Environmental Protection Agency. Research Triangle Park, North Carolina. | U | 0 |  |  | 0
13363 | 30112014 |  | Point | Industrial Processes | Chemical Manufacturing | Formaldahyde, Acrolein, Acetaldehyde, Butyraldehyde | Acetaldehyde: Off-gas Absorber Vent | 74873 | 74-87-3 | Methyl chloride | 267 | 125 | 187 | LOW PRESSURE SCRUBBER | #N/A | 1 | 1 | 2.2 | 2.2 | 0 | Lb | Tons | Product | Produced | ProductTonsProduced |  |  | Data from one plant. Lack of Supporting Documentation. | Lovell, R.J. 1980. In: Organic Chemical Manufacturing, Volume 9: Selected Processes. Report 6: Acetaldehyde. EPA-450/3-80-28d. U.S. Environmental Protection Agency. Research Triangle Park, North Carolina. | U | 0 |  |  | 0
13364 | 30112014 |  | Point | Industrial Processes | Chemical Manufacturing | Formaldahyde, Acrolein, Acetaldehyde, Butyraldehyde | Acetaldehyde: Off-gas Absorber Vent | VOC |  | Volatile organic compounds (VOC) | 417 | 0 | 129 | UNCONTROLLED | #N/A | 1 | 1 | 5.6 | 5.6 | 0 | Lb | Tons | Product | Produced | ProductTonsProduced |  |  |  | EPA. December 1980. In: Organic Chemical Manufacturing, Volume 9: Selected Processes. Report 6. Table IV-1. EPA-450/3-80-028d (NTIS PB81-220584). U.S. Environmental Protection Agency. Applies to two-step air-oxidation process. | U | 0 |  |  | 0
13365 | 30112017 |  | Point | Industrial Processes | Chemical Manufacturing | Formaldahyde, Acrolein, Acetaldehyde, Butyraldehyde | Acetaldehyde: Fugitive Emissions | VOC |  | Volatile organic compounds (VOC) | 417 | 0 | 129 | UNCONTROLLED | #N/A | 1 | 1 | 165000 | 165000 | 0 | Lb | Each-Year | Process Unit | Operating | Process UnitEach-YearOperating |  |  |  | EPA. April 1982. In: Fugitive Emission Sources of Organic Compounds - Additional Information on Emissions, Emission Reductions, and Costs. Table 2-35. EPA-450/3-82-010 (NTIS PB82-217126). September 1980. In: Problem-Oriented Report: Frequency Occurrence for Fittings in Synthetic Organic Chemical Plant Process Units. EPA-600/2-81-003 (NTIS PB81-141566). U.S. Environmental Protection Agency. Fugitive VOC emission factors are from spreadsheet analysis by J. Stelling, Radian Corporation. Research Triangle Park, North Carolina. Emission estimates for equipment leaks of VOC (fugitive emissions) are presented in this listing as lb/yr. To have an emissions estimate generated automatically, a production rate of unity should be used for the SCCs involving fugitive emissions from organic chemical process units. | U | 0 |  |  | 0
13366 | 30112031 |  | Point | Industrial Processes | Chemical Manufacturing | Formaldahyde, Acrolein, Acetaldehyde, Butyraldehyde | Acrolein: CO2 Stripping Tower | VOC |  | Volatile organic compounds (VOC) | 417 | 0 | 129 | UNCONTROLLED | #N/A | 1 | 1 | 120 | 120 | 0 | Lb | Tons | Product | Produced | ProductTonsProduced |  |  |  | EPA. December 1980. In: Organic Chemical Manufacturing, Volume 10: Selected Processes. Report 3. Table IV-2. EPA-450/3-80-028e (NTIS PB81-220592). U.S. Environmental Protection Agency. | U | 0 |  |  | 0
13367 | 30112032 |  | Point | Industrial Processes | Chemical Manufacturing | Formaldahyde, Acrolein, Acetaldehyde, Butyraldehyde | Acrolein: Aqueous Acrolein Receiver | VOC |  | Volatile organic compounds (VOC) | 417 | 0 | 129 | UNCONTROLLED | #N/A | 1 | 1 | 6 | 6 | 0 | Lb | Tons | Product | Produced | ProductTonsProduced |  |  |  | EPA. December 1980. In: Organic Chemical Manufacturing, Volume 10: Selected Processes. Report 3. Table IV-2. EPA-450/3-80-028e (NTIS PB81-220592). U.S. Environmental Protection Agency. | U | 0 |  |  | 0
13368 | 30112033 |  | Point | Industrial Processes | Chemical Manufacturing | Formaldahyde, Acrolein, Acetaldehyde, Butyraldehyde | Acrolein: Distillation System | VOC |  | Volatile organic compounds (VOC) | 417 | 0 | 129 | UNCONTROLLED | #N/A | 1 | 1 | 15 | 15 | 0 | Lb | Tons | Product | Produced | ProductTonsProduced |  |  |  | EPA. December 1980. In: Organic Chemical Manufacturing, Volume 10: Selected Processes. Report 3. Table IV-2. EPA-450/3-80-028e (NTIS PB81-220592). U.S. Environmental Protection Agency. | U | 0 |  |  | 0
13369 | 30112034 |  | Point | Industrial Processes | Chemical Manufacturing | Formaldahyde, Acrolein, Acetaldehyde, Butyraldehyde | Acrolein: Refrigeration Unit | VOC |  | Volatile organic compounds (VOC) | 417 | 0 | 129 | UNCONTROLLED | #N/A | 1 | 1 | 54 | 54 | 0 | Lb | Tons | Product | Produced | ProductTonsProduced |  |  |  | EPA. December 1980. In: Organic Chemical Manufacturing, Volume 10: Selected Processes. Report 3. Table IV-2. EPA-450/3-80-028e (NTIS PB81-220592). U.S. Environmental Protection Agency. | U | 0 |  |  | 0
13370 | 30112037 |  | Point | Industrial Processes | Chemical Manufacturing | Formaldahyde, Acrolein, Acetaldehyde, Butyraldehyde | Acrolein: Fugitive Emissions | 107028 | 107-02-8 | Acrolein | 79 | 0 | 129 | UNCONTROLLED | #N/A | 1 | 1 | 1.9 | 1.9 | 0 | Lb | Tons | Acrolein | Produced | AcroleinTonsProduced |  |  | Leak detection and repair; based on 8.38E7 lb/yr capacity plant. Lack of Supporting Documentation. | Midwest Research Institute. 1987. In: Source Assessment of Acrolein Emissions, Final Report. Prepared under EPA Contract No. 68-02-3817. U.S. Environmental Protection Agency. Research Triangle Park, North Carolina. | U | 0 |  |  | 0
13371 | 30112401 |  | Point | Industrial Processes | Chemical Manufacturing | Chloroprene | General | VOC |  | Volatile organic compounds (VOC) | 417 | 0 | 129 | UNCONTROLLED | #N/A | 1 | 1 | 11.17 | 11.17 | 0 | Lb | Tons | Chloroprene | Produced | ChloropreneTonsProduced |  |  |  | EPA. December 1980. In: Organic Chemical Manufacturing, Volume 10: Selected Processes. Report 6. Table IV-1. EPA-450/3-80-028e (NTIS PB81-220592). U.S. Environmental Protection Agency. | U | 0 |  |  | 0
13372 | 30112402 |  | Point | Industrial Processes | Chemical Manufacturing | Chloroprene | Butadiene Dryer | VOC |  | Volatile organic compounds (VOC) | 417 | 0 | 129 | UNCONTROLLED | #N/A | 1 | 1 | 2.4 | 2.4 | 0 | Lb | Tons | Chloroprene | Produced | ChloropreneTonsProduced |  |  |  | EPA. December 1980. In: Organic Chemical Manufacturing, Volume 10: Selected Processes. Report 6. Table IV-1. EPA-450/3-80-028e (NTIS PB81-220592). U.S. Environmental Protection Agency. | U | 0 |  |  | 0
13373 | 30112403 |  | Point | Industrial Processes | Chemical Manufacturing | Chloroprene | Chlorination Reactor | VOC |  | Volatile organic compounds (VOC) | 417 | 0 | 129 | UNCONTROLLED | #N/A | 1 | 1 | 0.47 | 0.47 | 0 | Lb | Tons | Chloroprene | Produced | ChloropreneTonsProduced |  |  |  | EPA. December 1980. In: Organic Chemical Manufacturing, Volume 10: Selected Processes. Report 6. Table IV-1. EPA-450/3-80-028e (NTIS PB81-220592). U.S. Environmental Protection Agency. | U | 0 |  |  | 0
13374 | 30112404 |  | Point | Industrial Processes | Chemical Manufacturing | Chloroprene | Dichlorobutene Still | VOC |  | Volatile organic compounds (VOC) | 417 | 0 | 129 | UNCONTROLLED | #N/A | 1 | 1 | 7.8 | 7.8 | 0 | Lb | Tons | Chloroprene | Produced | ChloropreneTonsProduced |  |  |  | EPA. December 1980. In: Organic Chemical Manufacturing, Volume 10: Selected Processes. Report 6. Table IV-1. EPA-450/3-80-028e (NTIS PB81-220592). U.S. Environmental Protection Agency. | U | 0 |  |  | 0
13375 | 30112405 |  | Point | Industrial Processes | Chemical Manufacturing | Chloroprene | Isomerization and 3,4-DCB Recovery Vent | VOC |  | Volatile organic compounds (VOC) | 417 | 0 | 129 | UNCONTROLLED | #N/A | 1 | 1 | 0.3 | 0.3 | 0 | Lb | Tons | Chloroprene | Produced | ChloropreneTonsProduced |  |  |  | EPA. December 1980. In: Organic Chemical Manufacturing, Volume 10: Selected Processes. Report 6. Table IV-1. EPA-450/3-80-028e (NTIS PB81-220592). U.S. Environmental Protection Agency. | U | 0 |  |  | 0
13376 | 30112406 |  | Point | Industrial Processes | Chemical Manufacturing | Chloroprene | Chloroprene Stripper | VOC |  | Volatile organic compounds (VOC) | 417 | 0 | 129 | UNCONTROLLED | #N/A | 1 | 1 | 0.3 | 0.3 | 0 | Lb | Tons | Chloroprene | Produced | ChloropreneTonsProduced |  |  |  | EPA. December 1980. In: Organic Chemical Manufacturing, Volume 10: Selected Processes. Report 6. Table IV-1. EPA-450/3-80-028e (NTIS PB81-220592). U.S. Environmental Protection Agency. | U | 0 |  |  | 0
13377 | 30112407 |  | Point | Industrial Processes | Chemical Manufacturing | Chloroprene | Brine Stripper | VOC |  | Volatile organic compounds (VOC) | 417 | 0 | 129 | UNCONTROLLED | #N/A | 1 | 1 | 0.3 | 0.3 | 0 | Lb | Tons | Chloroprene | Produced | ChloropreneTonsProduced |  |  |  | EPA. December 1980. In: Organic Chemical Manufacturing, Volume 10: Selected Processes. Report 6. Table IV-1. EPA-450/3-80-028e (NTIS PB81-220592). U.S. Environmental Protection Agency. | U | 0 |  |  | 0
13378 | 30112501 |  | Point | Industrial Processes | Chemical Manufacturing | Chlorine Derivatives | Ethylene Dichloride via Oxychlorination | 56235 | 56-23-5 | Carbon tetrachloride | 139 | 0 | 129 | UNCONTROLLED | #N/A | 1 | 1 | 2.4 | 2.4 | 0 | Lb | Tons | Product | Produced | ProductTonsProduced |  |  | Lack of Supporting Documentation. | EPA. March 1984. In: Locating and Estimating Air Emissions from Sources of Carbon Tetrachloride. EPA-450/4-84-007b. U.S. Environmental Protection Agency, Office of Air Quality Planning and Standards. Research Triangle Park, North Carolina. | U | 0 |  |  | 2 | Air process. Lack of Supporting Documentation.
13379 | 30112501 |  | Point | Industrial Processes | Chemical Manufacturing | Chlorine Derivatives | Ethylene Dichloride via Oxychlorination | 56235 | 56-23-5 | Carbon tetrachloride | 139 | 0 | 129 | UNCONTROLLED | #N/A | 1 | 1 | 0.36 | 0.36 | 0 | Lb | Tons | Product | Produced | ProductTonsProduced |  |  | Lack of Supporting Documentation. | EPA. March 1984. In: Locating and Estimating Air Emissions from Sources of Carbon Tetrachloride. EPA-450/4-84-007b. U.S. Environmental Protection Agency, Office of Air Quality Planning and Standards. Research Triangle Park, North Carolina. | U | 0 |  |  | 2 | Oxygen process. Lack of Supporting Documentation.
13380 | 30112501 |  | Point | Industrial Processes | Chemical Manufacturing | Chlorine Derivatives | Ethylene Dichloride via Oxychlorination | 56235 | 56-23-5 | Carbon tetrachloride | 139 | 131 | 192 | THERMAL OXIDIZER | #N/A | 1 | 1 | 0.048 | 0.048 | 0 | Lb | Tons | Product | Produced | ProductTonsProduced |  |  | Lack of Supporting Documentation. | EPA. March 1984. In: Locating and Estimating Air Emissions from Sources of Carbon Tetrachloride. EPA-450/4-84-007b. U.S. Environmental Protection Agency, Office of Air Quality Planning and Standards. Research Triangle Park, North Carolina. | U | 0 |  |  | 0
13381 | 30112501 |  | Point | Industrial Processes | Chemical Manufacturing | Chlorine Derivatives | Ethylene Dichloride via Oxychlorination | 67663 | 67-66-3 | Chloroform | 147 | 0 | 129 | UNCONTROLLED | #N/A | 1 | 1 | 1.18 | 1.18 | 0 | Lb | Tons | Product | Produced | ProductTonsProduced |  |  | Lack of Supporting Documentation. | EPA. March 1984. In: Locating and Estimating Air Emissions from Sources of Chloroform. EPA-450/4-84-007c. U.S. Environmental Protection Agency, Office of Air Quality Planning and Standards. Research Triangle Park, North Carolina. | U | 0 |  |  | 0
13382 | 30112501 |  | Point | Industrial Processes | Chemical Manufacturing | Chlorine Derivatives | Ethylene Dichloride via Oxychlorination | 67663 | 67-66-3 | Chloroform | 147 | 131 | 192 | THERMAL OXIDIZER | #N/A | 1 | 1 | 1.34 | 1.34 | 0 | Lb | Tons | Product | Produced | ProductTonsProduced |  |  | Lack of Supporting Documentation. | EPA. March 1984. In: Locating and Estimating Air Emissions from Sources of Chloroform. EPA-450/4-84-007c. U.S. Environmental Protection Agency, Office of Air Quality Planning and Standards. Research Triangle Park, North Carolina. | U | 0 |  |  | 0
13383 | 30112501 |  | Point | Industrial Processes | Chemical Manufacturing | Chlorine Derivatives | Ethylene Dichloride via Oxychlorination | 75343 | 75-34-3 | 1,1-Dichloroethane | 5 | 0 | 129 | UNCONTROLLED | #N/A | 1 | 1 | 0.008 | 0.008 | 0 | Lb | Tons | Product | Produced | ProductTonsProduced |  |  | Mass Balance. | Khan, Z.S. and T.W. Hughes. 1979. In: Source Assessment: Chlorinated Hydrocarbons Manufacture. EPA-600/2-79-019g. U.S. Environmental Protection Agency. Washington, D.C. | U | 0 |  |  | 0
13384 | 30112501 |  | Point | Industrial Processes | Chemical Manufacturing | Chlorine Derivatives | Ethylene Dichloride via Oxychlorination | 75003 | 75-00-3 | Ethyl chloride | 195 | 0 | 129 | UNCONTROLLED | #N/A | 1 | 1 | 0.094 | 0.094 | 0 | Lb | Tons | Product | Produced | ProductTonsProduced |  |  | Mass Balance. | Khan, Z.S. and T.W. Hughes. 1979. In: Source Assessment: Chlorinated Hydrocarbons Manufacture. EPA-600/2-79-019g. U.S. Environmental Protection Agency. Washington, D.C. | U | 0 |  |  | 0
13385 | 30112501 |  | Point | Industrial Processes | Chemical Manufacturing | Chlorine Derivatives | Ethylene Dichloride via Oxychlorination | 107062 | 107-06-2 | Ethylene dichloride | 200 | 0 | 129 | UNCONTROLLED | #N/A | 1 | 1 | 4.068 | 4.068 | 0 | Lb | Tons | Product | Produced | ProductTonsProduced |  |  | Based on hypothetical plant with total EDC production capacity of 8.82E8 lb/yr. Engineering Judgment. | EPA. 1984. In: Locating and Estimating Air Emissions from Sources of Ethylene Dichloride. EPA-450/4-84-007d. U.S. Environmental Protection Agency, Office of Air Quality and Planning Standards. Research Triangle Park, North Carolina. | U | 0 |  |  | 0
13386 | 30112501 |  | Point | Industrial Processes | Chemical Manufacturing | Chlorine Derivatives | Ethylene Dichloride via Oxychlorination | 107062 | 107-06-2 | Ethylene dichloride | 200 | 73 | 162 | REFRIGERATED CONDENSER | #N/A | 1 | 1 | 0.1386 | 0.1386 | 0 | Lb | Tons | Product | Produced | ProductTonsProduced |  |  | Hypothetical plant w/ total EDC production capacity of 8.82E8 lb/yr. Engineering Judgment. | EPA. 1984. In: Locating and Estimating Air Emissions from Sources of Ethylene Dichloride. EPA-450/4-84-007d. U.S. Environmental Protection Agency, Office of Air Quality and Planning Standards. Research Triangle Park, North Carolina. | U | 0 |  |  | 0
13387 | 30112501 |  | Point | Industrial Processes | Chemical Manufacturing | Chlorine Derivatives | Ethylene Dichloride via Oxychlorination | 107062 | 107-06-2 | Ethylene dichloride | 200 | 109 | 173 | CATALYTIC OXIDIZER | #N/A | 1 | 1 | 5.6 | 5.6 | 0 | Lb | Tons | Product | Produced | ProductTonsProduced |  |  | Hypothetical plant w/ total EDC production capacity of 8.82E8 lb/yr. Engineering Judgment. | EPA. 1984. In: Locating and Estimating Air Emissions from Sources of Ethylene Dichloride. EPA-450/4-84-007d. U.S. Environmental Protection Agency, Office of Air Quality and Planning Standards. Research Triangle Park, North Carolina. | U | 0 |  |  | 0
13388 | 30112501 |  | Point | Industrial Processes | Chemical Manufacturing | Chlorine Derivatives | Ethylene Dichloride via Oxychlorination | 107062 | 107-06-2 | Ethylene dichloride | 200 | 131 | 192 | THERMAL OXIDIZER | #N/A | 1 | 1 | 4.245 | 4.245 | 0 | Lb | Tons | Product | Produced | ProductTonsProduced |  |  | Hypothetical plant w/total EDC production capacity of 8.82E8 lb/yr. Engineering Judgment. | EPA. 1984. In: Locating and Estimating Air Emissions from Sources of Ethylene Dichloride. EPA-450/4-84-007d. U.S. Environmental Protection Agency, Office of Air Quality and Planning Standards. Research Triangle Park, North Carolina. | U | 0 |  |  | 0
13389 | 30112501 |  | Point | Industrial Processes | Chemical Manufacturing | Chlorine Derivatives | Ethylene Dichloride via Oxychlorination | 75014 | 75-01-4 | Vinyl chloride | 415 | 0 | 129 | UNCONTROLLED | #N/A | 1 | 1 | 0.72 | 0.72 | 0 | Lb | Tons | Ethylene Dichloride-VC | Produced | Ethylene Dichloride-VCTonsProduced |  |  | Lack of Supporting Documentation. | TRW, Inc. 1982. In: Vinyl Chloride - A Review of National Emission Standards. EPA-450/3-82-003. U.S. Environmental Protection Agency. Research Triangle Park, North Carolina. | U | 0 |  |  | 0
13390 | 30112501 |  | Point | Industrial Processes | Chemical Manufacturing | Chlorine Derivatives | Ethylene Dichloride via Oxychlorination | 75354 | 75-35-4 | Vinylidene chloride | 416 | 0 | 129 | UNCONTROLLED | #N/A | 1 | 1 | 0.00018 | 0.00018 | 0 | Lb | Tons | Product | Produced | ProductTonsProduced |  |  | Based on mass balance and testing. Engineering Judgment. | Khan, Z.S. and T.W. Hughes. 1979. In: Source Assessment: Chlorinated Hydrocarbons Manufacture. EPA-600/2-79-019g. U.S. Environmental Protection Agency. Washington, D.C. | U | 0 |  |  | 0
13391 | 30112502 |  | Point | Industrial Processes | Chemical Manufacturing | Chlorine Derivatives | Ethylene Dichloride via Direct Chlorination | 107062 | 107-06-2 | Ethylene dichloride | 200 | 0 | 129 | UNCONTROLLED | #N/A | 1 | 1 | 2.16 | 2.16 | 0 | Lb | Tons | Product | Produced | ProductTonsProduced |  |  | Based on hypothetical plant with total EDC production capacity of 8.82E8 lb/yr. Engineering Judgment. | EPA. 1984. In: Locating and Estimating Air Emissions from Sources of Ethylene Dichloride. EPA-450/4-84-007d. U.S. Environmental Protection Agency, Office of Air Quality and Planning Standards. Research Triangle Park, North Carolina. | U | 0 |  |  | 0
13392 | 30112502 |  | Point | Industrial Processes | Chemical Manufacturing | Chlorine Derivatives | Ethylene Dichloride via Direct Chlorination | 107062 | 107-06-2 | Ethylene dichloride | 200 | 73 | 162 | REFRIGERATED CONDENSER | #N/A | 1 | 1 | 0.324 | 0.324 | 0 | Lb | Tons | Product | Produced | ProductTonsProduced |  |  | Hypothetical plant w/total EDC production capacity of 8.82E8 lb/yr. Engineering Judgment. | EPA. 1984. In: Locating and Estimating Air Emissions from Sources of Ethylene Dichloride. EPA-450/4-84-007d. U.S. Environmental Protection Agency, Office of Air Quality and Planning Standards. Research Triangle Park, North Carolina. | U | 0 |  |  | 0
13393 | 30112502 |  | Point | Industrial Processes | Chemical Manufacturing | Chlorine Derivatives | Ethylene Dichloride via Direct Chlorination | 107062 | 107-06-2 | Ethylene dichloride | 200 | 131 | 192 | THERMAL OXIDIZER | #N/A | 1 | 1 | 4.32 | 4.32 | 0 | Lb | Tons | Product | Produced | ProductTonsProduced |  |  | Hypothetical plant w/ total EDC production capacity of 8.82E8 lb/yr. Engineering Judgment. | EPA. 1984. In: Locating and Estimating Air Emissions from Sources of Ethylene Dichloride. EPA-450/4-84-007d. U.S. Environmental Protection Agency, Office of Air Quality and Planning Standards. Research Triangle Park, North Carolina. | U | 0 |  |  | 0
13394 | 30112509 |  | Point | Industrial Processes | Chemical Manufacturing | Chlorine Derivatives | Ethylene Dichloride: Fugitive Emissions | 56235 | 56-23-5 | Carbon tetrachloride | 139 | 0 | 129 | UNCONTROLLED | #N/A | 1 | 1 | 0.0102 | 0.0102 | 0 | Lb | Tons | Ethylene Dichloride | Produced | Ethylene DichlorideTonsProduced |  |  | Lack of Supporting Documentation. | EPA. March 1984. In: Locating and Estimating Air Emissions from Sources of Carbon Tetrachloride. EPA-450/4-84-007b. U.S. Environmental Protection Agency, Office of Air Quality Planning and Standards. Research Triangle Park, North Carolina. | U | 0 |  |  | 0
13395 | 30112509 |  | Point | Industrial Processes | Chemical Manufacturing | Chlorine Derivatives | Ethylene Dichloride: Fugitive Emissions | 56235 | 56-23-5 | Carbon tetrachloride | 139 | 73 | 162 | REFRIGERATED CONDENSER | #N/A | 1 | 1 | 0.00154 | 0.00154 | 0 | Lb | Tons | Ethylene Dichloride | Produced | Ethylene DichlorideTonsProduced |  |  | Lack of Supporting Documentation. | EPA. March 1984. In: Locating and Estimating Air Emissions from Sources of Carbon Tetrachloride. EPA-450/4-84-007b. U.S. Environmental Protection Agency, Office of Air Quality Planning and Standards. Research Triangle Park, North Carolina. | U | 0 |  |  | 0
13396 | 30112509 |  | Point | Industrial Processes | Chemical Manufacturing | Chlorine Derivatives | Ethylene Dichloride: Fugitive Emissions | 67663 | 67-66-3 | Chloroform | 147 | 0 | 129 | UNCONTROLLED | #N/A | 1 | 1 | 0.006 | 0.006 | 0 | Lb | Tons | Ethylene Dichloride | Produced | Ethylene DichlorideTonsProduced |  |  | Lack of Supporting Documentation. | EPA. March 1984. In: Locating and Estimating Air Emissions from Sources of Chloroform. EPA-450/4-84-007c. U.S. Environmental Protection Agency, Office of Air Quality Planning and Standards. Research Triangle Park, North Carolina. | U | 0 |  |  | 0
13397 | 30112509 |  | Point | Industrial Processes | Chemical Manufacturing | Chlorine Derivatives | Ethylene Dichloride: Fugitive Emissions | 67663 | 67-66-3 | Chloroform | 147 | 73 | 162 | REFRIGERATED CONDENSER | #N/A | 1 | 1 | 0.0009 | 0.0009 | 0 | Lb | Tons | Ethylene Dichloride | Produced | Ethylene DichlorideTonsProduced |  |  | Lack of Supporting Documentation. | EPA. March 1984. In: Locating and Estimating Air Emissions from Sources of Chloroform. EPA-450/4-84-007c. U.S. Environmental Protection Agency, Office of Air Quality Planning and Standards. Research Triangle Park, North Carolina. | U | 0 |  |  | 0
13398 | 30112509 |  | Point | Industrial Processes | Chemical Manufacturing | Chlorine Derivatives | Ethylene Dichloride: Fugitive Emissions | 75003 | 75-00-3 | Ethyl chloride | 195 | 0 | 129 | UNCONTROLLED | #N/A | 1 | 1 | 0.00954 | 0.00954 | 0 | Lb | Tons | Ethylene Dichloride | Produced | Ethylene DichlorideTonsProduced |  |  | Based on Texas ACB data for one source. Source Test Deficiencies (QA/QC, Source test methods, One source test). | Marshall, J. 1987. In: Ethyl Chloride, Preliminary Source Assessment, Draft Report. U.S. Environmental Protection Agency. Research Triangle Park, North Carolina. | U | 0 |  |  | 0
13399 | 30112509 |  | Point | Industrial Processes | Chemical Manufacturing | Chlorine Derivatives | Ethylene Dichloride: Fugitive Emissions | 127184 | 127-18-4 | Perchloroethylene | 323 | 99 | 169 | MISCELLANEOUS CONTROL DEVICES | #N/A | 1 | 1 | 6e-06 | 6e-06 | 0 | Lb | Tons | Ethylene Dichloride | Produced | Ethylene DichlorideTonsProduced |  |  | One plant, based on estimated annual emissions divided by ethylene dichloride production capacity, controlled w/pressure vessel/incineration. Source Test Deficiencies (QA/QC, Source test methods, One source test). | EPA. August 1989. In: Locating and Estimating Air Emissions from Sources of Perchloroethylene and Trichloroethylene. EPA-450/2-89-013. U.S. Environmental Protection Agency, Office of Air Quality Planning and Standards. Research Triangle Park, North Carolina. | U | 0 |  |  | 0
13400 | 30112509 |  | Point | Industrial Processes | Chemical Manufacturing | Chlorine Derivatives | Ethylene Dichloride: Fugitive Emissions | 79016 | 79-01-6 | Trichloroethylene | 403 | 23 | 143 | FLARING | #N/A | 1 | 1 | 8e-08 | 8e-08 | 0 | Lb | Tons | Ethylene Dichloride | Produced | Ethylene DichlorideTonsProduced |  |  | One plant, based on estimated annual emissions divided by EDC production capacity, incineration control at > 98% efficiency. Lack of Supporting Documentation. | EPA. August 1989. In: Locating and Estimating Air Emissions from Sources of Perchloroethylene and Trichloroethylene. EPA-450/2-89-013. U.S. Environmental Protection Agency, Office of Air Quality Planning and Standards. Research Triangle Park, North Carolina. | U | 0 |  |  | 0
13401 | 30112509 |  | Point | Industrial Processes | Chemical Manufacturing | Chlorine Derivatives | Ethylene Dichloride: Fugitive Emissions | VOC |  | Volatile organic compounds (VOC) | 417 | 0 | 129 | UNCONTROLLED | #N/A | 1 | 1 | 182000 | 182000 | 0 | Lb | Each-Year | Process Unit | Operating | Process UnitEach-YearOperating |  |  |  | EPA. April 1982. In: Fugitive Emission Sources of Organic Compounds - Additional Information on Emissions, Emission Reductions, and Costs. Table 2-35. EPA-450/3-82-010 (NTIS PB82-217126). September 1980. In: Problem-Oriented Report: Frequency Occurrence for Fittings in Synthetic Organic Chemical Plant Process Units. EPA-600/2-81-003 (NTIS PB81-141566). U.S. Environmental Protection Agency. Fugitive VOC emission factors are from spreadsheet analysis by J. Stelling, Radian Corporation. Research Triangle Park, North Carolina. Emission estimates for equipment leaks of VOC (fugitive emissions) are presented in this listing as lb/yr. To have an emissions estimate generated automatically, a production rate of unity should be used for the SCCs involving fugitive emissions from organic chemical process units. | U | 0 |  |  | 0
13402 | 30112510 |  | Point | Industrial Processes | Chemical Manufacturing | Chlorine Derivatives | Chloromethanes: General | 67663 | 67-66-3 | Chloroform | 147 | 0 | 129 | UNCONTROLLED | #N/A | 1 | 1 | 0.016 | 0.016 | 0 | Lb | Tons | Material | Produced | MaterialTonsProduced |  |  | Lack of Supporting Documentation. | EPA. March 1984. In: Locating and Estimating Air Emissions from Sources of Chloroform. EPA-450/4-84-007c. U.S. Environmental Protection Agency, Office of Air Quality Planning and Standards. Research Triangle Park, North Carolina. | U | 0 |  |  | 0
13403 | 30112510 |  | Point | Industrial Processes | Chemical Manufacturing | Chlorine Derivatives | Chloromethanes: General | 75092 | 75-09-2 | Dichloromethane | 175 | 0 | 129 | UNCONTROLLED | #N/A | 1 | 1 | 0.038 | 0.038 | 0 | Lb | Tons | Material | Produced | MaterialTonsProduced |  |  | Hypothetical facility producing 25% methyl chloride, 48% MC, 25% chloroform, & 2% carbon tetrachloride. Engineering Judgment. | Hobbs, F.D. and C.W. Stuewe. 1980. In: Organic Chemical Manufacturing, Volume 8: Selected Processes. Report 6: Chloromethanes Manufactured by Methanol Hydrochlorination and Methyl Chloride Chlorination Processes. EPA-450/3-80-028c. U.S. Environmental Protection Agency. Research Triangle Park, North Carolina. | U | 0 |  |  | 0
13404 | 30112510 |  | Point | Industrial Processes | Chemical Manufacturing | Chlorine Derivatives | Chloromethanes: General | 74873 | 74-87-3 | Methyl chloride | 267 | 0 | 129 | UNCONTROLLED | #N/A | 1 | 1 | 3 | 3 | 0 | Lb | Tons | Material | Produced | MaterialTonsProduced |  |  | Hypothetical facility producing 25% methyl chloride, 48% MC, 25% chloroform, & 2% carbon tetrachloride. Lack of Supporting Documentation. | Hobbs, F.D. and C.W. Stuewe. 1980. In: Organic Chemical Manufacturing, Volume 8: Selected Processes. Report 6: Chloromethanes Manufactured by Methanol Hydrochlorination and Methyl Chloride Chlorination Processes. EPA-450/3-80-028c. U.S. Environmental Protection Agency. Research Triangle Park, North Carolina. | U | 0 |  |  | 0
13405 | 30112510 |  | Point | Industrial Processes | Chemical Manufacturing | Chlorine Derivatives | Chloromethanes: General | VOC |  | Volatile organic compounds (VOC) | 417 | 0 | 129 | UNCONTROLLED | #N/A | 1 | 1 | 12.3 | 12.3 | 0 | Lb | Tons | Material | Produced | MaterialTonsProduced |  |  |  | EPA. December 1980. In: Organic Chemical Manufacturing, Volume 8: Selected Processes. Report 6. Table IV-1. EPA-450/3-80-028c (NTIS PB81-220576). U.S. Environmental Protection Agency. Emissions are based on a model plant and data from industry. Based on methane chlorination process. Emission factor includes methylene chloride emissions and may overestimate VOCs. | U | 0 |  |  | 0
13406 | 30112511 |  | Point | Industrial Processes | Chemical Manufacturing | Chlorine Derivatives | Chloromethanes: Recycled Methane Inert-purge | 67663 | 67-66-3 | Chloroform | 147 | 0 | 129 | UNCONTROLLED | #N/A | 1 | 1 | 0.0066 | 0.0066 | 0 | Lb | Tons | Product | Produced | ProductTonsProduced |  |  | Lack of Supporting Documentation. | EPA. March 1984. In: Locating and Estimating Air Emissions from Sources of Chloroform. EPA-450/4-84-007c. U.S. Environmental Protection Agency, Office of Air Quality Planning and Standards. Research Triangle Park, North Carolina. | U | 0 |  |  | 0
13407 | 30112511 |  | Point | Industrial Processes | Chemical Manufacturing | Chlorine Derivatives | Chloromethanes: Recycled Methane Inert-purge | 75092 | 75-09-2 | Dichloromethane | 175 | 0 | 129 | UNCONTROLLED | #N/A | 1 | 1 | 0.28 | 0.28 | 0 | Lb | Tons | Product | Produced | ProductTonsProduced |  |  | Derived from site visit. Lack of Supporting Documentation. | SAI. 1983. In: Human Exposure to Atmospheric Concentrations of Selected Chemicals, Volume II. U.S. Environmental Protection Agency. Research Triangle Park, North Carolina. | U | 0 |  |  | 2 | Inert gas purge vent/product recovery condenser. Methane chlorination. Derived from site visit. Lack of Supporting Documentation.
13408 | 30112511 |  | Point | Industrial Processes | Chemical Manufacturing | Chlorine Derivatives | Chloromethanes: Recycled Methane Inert-purge | 75092 | 75-09-2 | Dichloromethane | 175 | 0 | 129 | UNCONTROLLED | #N/A | 1 | 1 | 0.052 | 0.052 | 0 | Lb | Tons | Product | Produced | ProductTonsProduced |  |  | Derived from site visit. Lack of Supporting Documentation. | SAI. 1983. In: Human Exposure to Atmospheric Concentrations of Selected Chemicals, Volume II. U.S. Environmental Protection Agency. Research Triangle Park, North Carolina. | U | 0 |  |  | 2 | Inert gas purge vent/product recovery condenser. Methyl chloride chlorination. Derived from site visit. Lack of Supporting Documentation.
13409 | 30112511 |  | Point | Industrial Processes | Chemical Manufacturing | Chlorine Derivatives | Chloromethanes: Recycled Methane Inert-purge | 74873 | 74-87-3 | Methyl chloride | 267 | 0 | 129 | UNCONTROLLED | #N/A | 1 | 1 | 4.08 | 4.08 | 0 | Lb | Tons | Product | Produced | ProductTonsProduced |  |  | Based on information suppied by one producer. Lack of Supporting Documentation. | Hobbs, F.D. and C.W. Stuewe. 1980. In: Organic Chemical Manufacturing, Volume 8: Selected Processes. Report 5: Chloromethanes by Methane Chlorination Process. EPA-450/3-80-028c. U.S. Environmental Protection Agency. Research Triangle Park, North Carolina. | U | 0 |  |  | 0
13410 | 30112511 |  | Point | Industrial Processes | Chemical Manufacturing | Chlorine Derivatives | Chloromethanes: Recycled Methane Inert-purge | VOC |  | Volatile organic compounds (VOC) | 417 | 0 | 129 | UNCONTROLLED | #N/A | 1 | 1 | 4.2 | 4.2 | 0 | Lb | Tons | Product | Produced | ProductTonsProduced |  |  |  | EPA. December 1980. In: Organic Chemical Manufacturing, Volume 8: Selected Processes. Report 6. Table IV-1. EPA-450/3-80-028c (NTIS PB81-220576). U.S. Environmental Protection Agency. Emissions are based on a model plant and data from industry. Based on methane chlorination process. Emission factor includes methylene chloride emissions and may overestimate VOCs. | U | 0 |  |  | 0
13411 | 30112512 |  | Point | Industrial Processes | Chemical Manufacturing | Chlorine Derivatives | Chloromethanes: Drying Bed Regeneration Vent | VOC |  | Volatile organic compounds (VOC) | 417 | 0 | 129 | UNCONTROLLED | #N/A | 1 | 1 | 0.1 | 0.1 | 0 | Lb | Tons | Product | Produced | ProductTonsProduced |  |  |  | EPA. December 1980. In: Organic Chemical Manufacturing, Volume 8: Selected Processes. Report 6. Table IV-1. EPA-450/3-80-028c (NTIS PB81-220576). U.S. Environmental Protection Agency. Emissions are based on a model plant and data from industry. Based on methane chlorination process. Emission factor includes methylene chloride emissions and may overestimate VOCs. | U | 0 |  |  | 0
13412 | 30112514 |  | Point | Industrial Processes | Chemical Manufacturing | Chlorine Derivatives | Chloromethanes: Fugitive Emissions | 67663 | 67-66-3 | Chloroform | 147 | 0 | 129 | UNCONTROLLED | #N/A | 1 | 1 | 0.427 | 0.427 | 0 | Lb | Tons | Product | Produced | ProductTonsProduced |  |  | Derived from site visit. Lack of Supporting Documentation. | Composite. Radian FIRE database 1993 Release. | U | 0 |  |  | 0
13413 | 30112514 |  | Point | Industrial Processes | Chemical Manufacturing | Chlorine Derivatives | Chloromethanes: Fugitive Emissions | 75092 | 75-09-2 | Dichloromethane | 175 | 0 | 129 | UNCONTROLLED | #N/A | 1 | 1 | 0.64 | 0.64 | 0 | Lb | Tons | Material | Produced | MaterialTonsProduced |  |  | Derived from site visit. Lack of Supporting Documentation. | SAI. 1983. In: Human Exposure to Atmospheric Concentrations of Selected Chemicals, Volume II. U.S. Environmental Protection Agency. Research Triangle Park, North Carolina. | U | 0 |  |  | 2 | Fugitive emissions. Methane chlorination. Derived from site visit. Lack of Supporting Documentation.
13414 | 30112514 |  | Point | Industrial Processes | Chemical Manufacturing | Chlorine Derivatives | Chloromethanes: Fugitive Emissions | 75092 | 75-09-2 | Dichloromethane | 175 | 0 | 129 | UNCONTROLLED | #N/A | 1 | 1 | 0.946 | 0.946 | 0 | Lb | Tons | Material | Produced | MaterialTonsProduced |  |  | Derived from site visit. Lack of Supporting Documentation. | SAI. 1983. In: Human Exposure to Atmospheric Concentrations of Selected Chemicals, Volume II. U.S. Environmental Protection Agency. Research Triangle Park, North Carolina. | U | 0 |  |  | 2 | Fugitive emissions. Methyl chloride chlorination. Derived from site visit. Lack of Supporting Documentation.
13415 | 30112514 |  | Point | Industrial Processes | Chemical Manufacturing | Chlorine Derivatives | Chloromethanes: Fugitive Emissions | VOC |  | Volatile organic compounds (VOC) | 417 | 0 | 129 | UNCONTROLLED | #N/A | 1 | 1 | 482000 | 482000 | 0 | Lb | Each-Year | Process Unit | Operating | Process UnitEach-YearOperating |  |  |  | EPA. April 1982. In: Fugitive Emission Sources of Organic Compounds - Additional Information on Emissions, Emission Reductions, and Costs. Table 2-35. EPA-450/3-82-010 (NTIS PB82-217126). September 1980. In: Problem-Oriented Report: Frequency Occurrence for Fittings in Synthetic Organic Chemical Plant Process Units. EPA-600/2-81-003 (NTIS PB81-141566). U.S. Environmental Protection Agency. Fugitive VOC emission factors are from spreadsheet analysis by J. Stelling, Radian Corporation. Research Triangle Park, North Carolina. Emission estimates for equipment leaks of VOC (fugitive emissions) are presented in this listing as lb/yr. To have an emissions estimate generated automatically, a production rate of unity should be used for the SCCs involving fugitive emissions from organic chemical process units. | U | 0 |  |  | 0
13416 | 30112515 |  | Point | Industrial Processes | Chemical Manufacturing | Chlorine Derivatives | Ethyl Chloride: General | 75003 | 75-00-3 | Ethyl chloride | 195 | 0 | 129 | UNCONTROLLED | #N/A | 1 | 1 | 5.84 | 5.84 | 0 | Lb | Tons | Material | Produced | MaterialTonsProduced |  |  | Based on plant producing ethyl chloride by hydrochlorination of ethylene. Lack of Supporting Documentation. | Marshall, J. 1987. In: Ethyl Chloride, Preliminary Source Assessment, Draft Report. U.S. Environmental Protection Agency. Research Triangle Park, North Carolina. | U | 0 |  |  | 0
13417 | 30112520 |  | Point | Industrial Processes | Chemical Manufacturing | Chlorine Derivatives | Perchloroethylene: General | 56235 | 56-23-5 | Carbon tetrachloride | 139 | 0 | 129 | UNCONTROLLED | #N/A | 1 | 1 | 0.126 | 0.126 | 0 | Lb | Tons | Material | Produced | MaterialTonsProduced |  |  | Lack of Supporting Documentation. | EPA. March 1984. In: Locating and Estimating Air Emissions from Sources of Carbon Tetrachloride. EPA-450/4-84-007b. U.S. Environmental Protection Agency, Office of Air Quality Planning and Standards. Research Triangle Park, North Carolina. | U | 0 |  |  | 2 | EDC chlorination. Drying column. Lack of Supporting Documentation.
13418 | 30112520 |  | Point | Industrial Processes | Chemical Manufacturing | Chlorine Derivatives | Perchloroethylene: General | 56235 | 56-23-5 | Carbon tetrachloride | 139 | 0 | 129 | UNCONTROLLED | #N/A | 1 | 1 | 0.128 | 0.128 | 0 | Lb | Tons | Material | Produced | MaterialTonsProduced |  |  | Based on data from one producer. Source Test Deficiencies (QA/QC, Source test methods, One source test). | Standifer, R.L. and J.A. Key. 1980. In: Organic Chemical Manufacturing, Volume 8: Selected Processes. Report 4: 1,1,1-Trichloroethane and Perchloroethylene, Trichloroethylene, and Vinylidene Chloride, Abbreviated Report. EPA-450/3-80-028c. U.S. Environmental Protection Agency. Research Triangle Park, North Carolina. | U | 0 |  |  | 2 | Chlorination of ethylene dichloride process/neutralize and drying area vent. Based on data from one producer. Source Test Deficiencies (QA/QC, Source test methods, One source test).
13419 | 30112520 |  | Point | Industrial Processes | Chemical Manufacturing | Chlorine Derivatives | Perchloroethylene: General | 56235 | 56-23-5 | Carbon tetrachloride | 139 | 132 | 193 | CONDENSER | #N/A | 1 | 1 | 0.01 | 0.01 | 0 | Lb | Tons | Material | Produced | MaterialTonsProduced |  |  | Lack of Supporting Documentation. | EPA. March 1984. In: Locating and Estimating Air Emissions from Sources of Carbon Tetrachloride. EPA-450/4-84-007b. U.S. Environmental Protection Agency, Office of Air Quality Planning and Standards. Research Triangle Park, North Carolina. | U | 0 |  |  | 0
13420 | 30112520 |  | Point | Industrial Processes | Chemical Manufacturing | Chlorine Derivatives | Perchloroethylene: General | 107062 | 107-06-2 | Ethylene dichloride | 200 | 0 | 129 | UNCONTROLLED | #N/A | 1 | 1 | 0.052 | 0.052 | 0 | Lb | Tons | Perc & Carbon Tetrachloride | Produced | Perc & Carbon TetrachlorideTonsProduced |  |  | Based on hypothetical plant producing 1.1E8 lb/yr PCE & 6.6E7 lb/yr CCl4. Engineering Judgment. | EPA. 1984. In: Locating and Estimating Air Emissions from Sources of Ethylene Dichloride. EPA-450/4-84-007d. U.S. Environmental Protection Agency, Office of Air Quality and Planning Standards. Research Triangle Park, North Carolina. | U | 0 |  |  | 2 | Hydrocarbon chlorinolysis process, hex waste handling. Based on hypothetical plant producing 1.1E8 lb/yr PCE & 6.6E7 lb/yr CCl4. Engineering Judgment.
13421 | 30112520 |  | Point | Industrial Processes | Chemical Manufacturing | Chlorine Derivatives | Perchloroethylene: General | 107062 | 107-06-2 | Ethylene dichloride | 200 | 0 | 129 | UNCONTROLLED | #N/A | 1 | 1 | 6.2 | 6.2 | 0 | Lb | Tons | Material | Produced | MaterialTonsProduced |  |  | Based on data from one producer. Source Test Deficiencies (QA/QC, Source test methods, One source test). | Hobbs, F.D. and C.W. Stuewe. 1980. In: Organic Chemical Manufacturing, Volume 8: Selected Processes. Report 2: Carbon Tetrachloride and Perchloroethylene by the Hydrocarbon Chlorinolysis Process, Abbreviated Report. EPA-450/3-80-028c. U.S. Environmental Protection Agency. Research Triangle Park, North Carolina. | U | 0 |  |  | 2 | Chlorination of ethylene dichloride proc/neutralize and drying area vent. Based on data from one producer. Source Test Deficiencies (QA/QC, Source test methods, One source test).
13422 | 30112520 |  | Point | Industrial Processes | Chemical Manufacturing | Chlorine Derivatives | Perchloroethylene: General | 107062 | 107-06-2 | Ethylene dichloride | 200 | 48 | 151 | ACTIVATED CARBON ADSORPTION | #N/A | 1 | 1 | 0.00052 | 0.00052 | 0 | Lb | Tons | Perc & Carbon Tetrachloride | Produced | Perc & Carbon TetrachlorideTonsProduced |  |  | Hypothetical plant production of 1.1E8 lb/yr PCE & 6.6E7 lb/yr CCl4. Engineering Judgment. | EPA. 1984. In: Locating and Estimating Air Emissions from Sources of Ethylene Dichloride. EPA-450/4-84-007d. U.S. Environmental Protection Agency, Office of Air Quality and Planning Standards. Research Triangle Park, North Carolina. | U | 0 |  |  | 0
13422 | 30112520 |  | Point | Industrial Processes | Chemical Manufacturing | Chlorine Derivatives | Perchloroethylene: General | 107062 | 107-06-2 | Ethylene dichloride | 200 | 99 | 169 | MISCELLANEOUS CONTROL DEVICES | #N/A | 0 |  | 0.00052 |  | 0 | Lb | Tons | Perc & Carbon Tetrachloride | Produced | Perc & Carbon TetrachlorideTonsProduced |  |  | Hypothetical plant production of 1.1E8 lb/yr PCE & 6.6E7 lb/yr CCl4. Engineering Judgment. | EPA. 1984. In: Locating and Estimating Air Emissions from Sources of Ethylene Dichloride. EPA-450/4-84-007d. U.S. Environmental Protection Agency, Office of Air Quality and Planning Standards. Research Triangle Park, North Carolina. | U | 0 |  |  | 0
13423 | 30112520 |  | Point | Industrial Processes | Chemical Manufacturing | Chlorine Derivatives | Perchloroethylene: General | 127184 | 127-18-4 | Perchloroethylene | 323 | 0 | 129 | UNCONTROLLED | #N/A | 1 | 1 | 1 | 1 | 0 | Lb | Tons | Material | Produced | MaterialTonsProduced |  |  | Based on data from one producer. Source Test Deficiencies (QA/QC, Source test methods, One source test). | Hobbs, F.D. and C.W. Stuewe. 1980. In: Organic Chemical Manufacturing, Volume 8: Selected Processes. Report 2: Carbon Tetrachloride and Perchloroethylene by the Hydrocarbon Chlorinolysis Process, Abbreviated Report. EPA-450/3-80-028c. U.S. Environmental Protection Agency. Research Triangle Park, North Carolina. | U | 0 |  |  | 3 | Chlorination of ethylene dichloride process/neutralize and drying area vent. Based on data from one producer. Source Test Deficiencies (QA/QC, Source test methods, One source test).
13424 | 30112520 |  | Point | Industrial Processes | Chemical Manufacturing | Chlorine Derivatives | Perchloroethylene: General | 127184 | 127-18-4 | Perchloroethylene | 323 | 0 | 129 | UNCONTROLLED | #N/A | 1 | 1 | 0.002 | 0.002 | 0 | Lb | Ton-Years | Perc & Trichloroethylene | Production Capacity | Perc & TrichloroethyleneTon-YearsProduction Capacity |  |  | One plant, based on estimated annual emission divided by PCE & TCE production capacity. Source Test Deficiencies (QA/QC, Source test methods, One source test). | EPA. August 1989. In: Locating and Estimating Air Emissions from Sources of Perchloroethylene and Trichloroethylene. EPA-450/2-89-013. U.S. Environmental Protection Agency, Office of Air Quality Planning and Standards. Research Triangle Park, North Carolina. | U | 0 |  |  | 3 | Relief device, oxychlorination process. One plant, based on estimated annual emission divided by PCE & TCE production capacity. Source Test Deficiencies (QA/QC, Source test methods, One source test).
13425 | 30112520 |  | Point | Industrial Processes | Chemical Manufacturing | Chlorine Derivatives | Perchloroethylene: General | 127184 | 127-18-4 | Perchloroethylene | 323 | 0 | 129 | UNCONTROLLED | #N/A | 1 | 1 | 0.006 | 0.006 | 0 | Lb | Ton-Years | Perchloroethylene | Production Capacity | PerchloroethyleneTon-YearsProduction Capacity |  |  | One plant based on estimated annual emissions divided by PCE production capacity. Source Test Deficiencies (QA/QC, Source test methods, One source test). | EPA. August 1989. In: Locating and Estimating Air Emissions from Sources of Perchloroethylene and Trichloroethylene. EPA-450/2-89-013. U.S. Environmental Protection Agency, Office of Air Quality Planning and Standards. Research Triangle Park, North Carolina. | U | 0 |  |  | 3 | EDC chlorination. Equipment openings. One plant based on estimated annual emissions divided by PCE production capacity. Source Test Deficiencies (QA/QC, Source test methods, One source test).
13426 | 30112520 |  | Point | Industrial Processes | Chemical Manufacturing | Chlorine Derivatives | Perchloroethylene: General | 127184 | 127-18-4 | Perchloroethylene | 323 | 93 | 168 | SUBMERGED FILLING | #N/A | 1 | 1 | 0.12 | 0.12 | 0 | Lb | Ton-Years | Perchloroethylene | Production Capacity | PerchloroethyleneTon-YearsProduction Capacity |  |  | Avg. of five plants, based on estimated annual emissions divided by PCE production capacity. Engineering Judgment. | EPA. August 1989. In: Locating and Estimating Air Emissions from Sources of Perchloroethylene and Trichloroethylene. EPA-450/2-89-013. U.S. Environmental Protection Agency, Office of Air Quality Planning and Standards. Research Triangle Park, North Carolina. | U | 0 |  |  | 3 | Handling, hydrocarbon chlorinolysis. Avg. of five plants, based on estimated annual emissions divided by PCE production capacity. Engineering Judgment.
13427 | 30112520 |  | Point | Industrial Processes | Chemical Manufacturing | Chlorine Derivatives | Perchloroethylene: General | 127184 | 127-18-4 | Perchloroethylene | 323 | 93 | 168 | SUBMERGED FILLING | #N/A | 1 | 1 | 0.014 | 0.014 | 0 | Lb | Ton-Years | Perc & Trichloroethylene | Production Capacity | Perc & TrichloroethyleneTon-YearsProduction Capacity |  |  | One plant, based on estimated annual emissions divided by PCE & TCE production capacity. Source Test Deficiencies (QA/QC, Source test methods, One source test). | EPA. August 1989. In: Locating and Estimating Air Emissions from Sources of Perchloroethylene and Trichloroethylene. EPA-450/2-89-013. U.S. Environmental Protection Agency, Office of Air Quality Planning and Standards. Research Triangle Park, North Carolina. | U | 0 |  |  | 3 | Handling, oxychlorination process. One plant, based on estimated annual emissions divided by PCE & TCE production capacity. Source Test Deficiencies (QA/QC, Source test methods, One source test).
13428 | 30112520 |  | Point | Industrial Processes | Chemical Manufacturing | Chlorine Derivatives | Perchloroethylene: General | 127184 | 127-18-4 | Perchloroethylene | 323 | 93 | 168 | SUBMERGED FILLING | #N/A | 1 | 1 | 0.052 | 0.052 | 0 | Lb | Ton-Years | Perchloroethylene | Production Capacity | PerchloroethyleneTon-YearsProduction Capacity |  |  | Avg of two plants, based on estimated annual emissions divided by PCE production capacity. Engineering Judgment. | EPA. August 1989. In: Locating and Estimating Air Emissions from Sources of Perchloroethylene and Trichloroethylene. EPA-450/2-89-013. U.S. Environmental Protection Agency, Office of Air Quality Planning and Standards. Research Triangle Park, North Carolina. | U | 0 |  |  | 3 | EDC chlorination. Handling losses. Avg of two plants, based on estimated annual emissions divided by PCE production capacity. Engineering Judgment.
13429 | 30112520 |  | Point | Industrial Processes | Chemical Manufacturing | Chlorine Derivatives | Perchloroethylene: General | 127184 | 127-18-4 | Perchloroethylene | 323 | 129 | 190 | SCRUBBER | #N/A | 1 | 1 | 0.02 | 0.02 | 0 | Lb | Ton-Years | Perchloroethylene | Production Capacity | PerchloroethyleneTon-YearsProduction Capacity |  |  | One plant, based on estimated annual emissions divided by PCE and TCE production capacity. Source Test Deficiencies (QA/QC, Source test methods, One source test). | EPA. August 1989. In: Locating and Estimating Air Emissions from Sources of Perchloroethylene and Trichloroethylene. EPA-450/2-89-013. U.S. Environmental Protection Agency, Office of Air Quality Planning and Standards. Research Triangle Park, North Carolina. | U | 0 |  |  | 0
13430 | 30112520 |  | Point | Industrial Processes | Chemical Manufacturing | Chlorine Derivatives | Perchloroethylene: General | 79016 | 79-01-6 | Trichloroethylene | 403 | 0 | 129 | UNCONTROLLED | #N/A | 1 | 1 | 0.22 | 0.22 | 0 | Lb | Tons | Material | Produced | MaterialTonsProduced |  |  | Based on data from one plant. Lack of Supporting Documentation. | Standifer, R.L. and J.A. Key. October 1980. In: Organic Chemical Manufacturing, Volume 8: Selected Processes. Report 4: 1,1,1-Trichloroethane and Perchloroethylene, Trichloroethylene and Vinylidene Chloride, Abbreviated Report. EPA-450/3-80-028c. U.S. Environmental Protection Agency. Research Triangle Park, North Carolina. | U | 0 |  |  | 0
13431 | 30112520 |  | Point | Industrial Processes | Chemical Manufacturing | Chlorine Derivatives | Perchloroethylene: General | VOC |  | Volatile organic compounds (VOC) | 417 | 0 | 129 | UNCONTROLLED | #N/A | 1 | 1 | 2.7 | 2.7 | 0 | Lb | Tons | Material | Produced | MaterialTonsProduced |  | 2 |  | EPA. June 1985. In: Survey of Perchloroethylene Emission Sources. EPA-450/3-85-017 (NTIS PB85-233518/REB). U.S. Environmental Protection Agency. VOC emission factor estimate calculated using estimated capacity and total PCE emissions from tables in Section 2. This factor applies only after emission control device. | U | 0 |  |  | 0
13432 | 30112521 |  | Point | Industrial Processes | Chemical Manufacturing | Chlorine Derivatives | Perchloroethylene: Distillation Vent | 56235 | 56-23-5 | Carbon tetrachloride | 139 | 0 | 129 | UNCONTROLLED | #N/A | 1 | 1 | 0.053 | 0.053 | 0 | Lb | Tons | Product | Produced | ProductTonsProduced |  |  | Lack of Supporting Documentation. | Composite. Radian 1995 FIRE database release. | U | 0 |  |  | 0
13433 | 30112521 |  | Point | Industrial Processes | Chemical Manufacturing | Chlorine Derivatives | Perchloroethylene: Distillation Vent | 127184 | 127-18-4 | Perchloroethylene | 323 | 0 | 129 | UNCONTROLLED | #N/A | 1 | 1 | 0.198 | 0.198 | 0 | Lb | Tons | Product | Produced | ProductTonsProduced |  |  | Based on data from one producer. Source Test Deficiencies (QA/QC, Source test methods, One source test). | Hobbs, F.D. and C.W. Stuewe. 1980. In: Organic Chemical Manufacturing, Volume 8: Selected Processes. Report 2: Carbon Tetrachloride and Perchloroethylene by the Hydrocarbon Chlorinolysis Process, Abbreviated Report. EPA-450/3-80-028c. U.S. Environmental Protection Agency. Research Triangle Park, North Carolina. | U | 0 |  |  | 0
13434 | 30112521 |  | Point | Industrial Processes | Chemical Manufacturing | Chlorine Derivatives | Perchloroethylene: Distillation Vent | 79016 | 79-01-6 | Trichloroethylene | 403 | 0 | 129 | UNCONTROLLED | #N/A | 1 | 1 | 0.112 | 0.112 | 0 | Lb | Tons | Product | Produced | ProductTonsProduced |  |  | Based on data from one plant. Lack of Supporting Documentation. | Standifer, R.L. and J.A. Key. October 1980. In: Organic Chemical Manufacturing, Volume 8: Selected Processes. Report 4: 1,1,1-Trichloroethane and Perchloroethylene, Trichloroethylene and Vinylidene Chloride, Abbreviated Report. EPA-450/3-80-028c. U.S. Environmental Protection Agency. Research Triangle Park, North Carolina. | U | 0 |  |  | 0
13435 | 30112521 |  | Point | Industrial Processes | Chemical Manufacturing | Chlorine Derivatives | Perchloroethylene: Distillation Vent | 75354 | 75-35-4 | Vinylidene chloride | 416 | 0 | 129 | UNCONTROLLED | #N/A | 1 | 1 | 0.196 | 0.196 | 0 | Lb | Tons | Perc & Trichloroethylene | Produced | Perc & TrichloroethyleneTonsProduced |  |  | Lack of Supporting Documentation. | EPA. September 1986. In: Locating and Estimating Air Emissions from Sources of Vinylidene Chloride. EPA-450/4-84-007k. U.S. Environmental Protection Agency, Office of Air Quality Planning and Standards. Research Triangle Park, North Carolina. | U | 0 |  |  | 0
13436 | 30112521 |  | Point | Industrial Processes | Chemical Manufacturing | Chlorine Derivatives | Perchloroethylene: Distillation Vent | 75354 | 75-35-4 | Vinylidene chloride | 416 | 123 | 185 | SPRAY SCRUBBER | #N/A | 1 | 1 | 0.04 | 0.04 | 0 | Lb | Tons | Perc & Trichloroethylene | Produced | Perc & TrichloroethyleneTonsProduced |  |  | Aqueous scrubber. Lack of Supporting Documentation. | EPA. September 1986. In: Locating and Estimating Air Emissions from Sources of Vinylidene Chloride. EPA-450/4-84-007k. U.S. Environmental Protection Agency, Office of Air Quality Planning and Standards. Research Triangle Park, North Carolina. | U | 0 |  |  | 0
13437 | 30112521 |  | Point | Industrial Processes | Chemical Manufacturing | Chlorine Derivatives | Perchloroethylene: Distillation Vent | VOC |  | Volatile organic compounds (VOC) | 417 | 0 | 129 | UNCONTROLLED | #N/A | 1 | 1 | 0.8 | 0.8 | 0 | Lb | Tons | Product | Produced | ProductTonsProduced |  |  |  | EPA. December 1980. In: Organic Chemical Manufacturing, Volume 8: Selected Processes. Report 4. Table IV-9. EPA-450/3-80-028c (NTIS PB81-220576). U.S. Environmental Protection Agency. Based on chlorination of ethylene dichloride. | U | 0 |  |  | 0
13438 | 30112522 |  | Point | Industrial Processes | Chemical Manufacturing | Chlorine Derivatives | Perchloroethylene: Caustic Scrubber | 56235 | 56-23-5 | Carbon tetrachloride | 139 | 0 | 129 | UNCONTROLLED | #N/A | 1 | 1 | 0.032 | 0.032 | 0 | Lb | Tons | Product | Produced | ProductTonsProduced |  |  | Lack of Supporting Documentation. | EPA. March 1984. In: Locating and Estimating Air Emissions from Sources of Carbon Tetrachloride. EPA-450/4-84-007b. U.S. Environmental Protection Agency, Office of Air Quality Planning and Standards. Research Triangle Park, North Carolina. | U | 0 |  |  | 0
13439 | 30112524 |  | Point | Industrial Processes | Chemical Manufacturing | Chlorine Derivatives | Perchloroethylene: Fugitive Emissions | 127184 | 127-18-4 | Perchloroethylene | 323 | 99 | 169 | MISCELLANEOUS CONTROL DEVICES | #N/A | 1 | 1 | 0.004 | 0.004 | 0 | Lb | Ton-Years | Perc & Trichloroethylene | Production Capacity | Perc & TrichloroethyleneTon-YearsProduction Capacity |  |  | One plant, based on estimated annual emissions divided by PCE & TCE production capacity, control by purge, wash, or clean prior to opening. Source Test Deficiencies (QA/QC, Source test methods, One source test). | EPA. August 1989. In: Locating and Estimating Air Emissions from Sources of Perchloroethylene and Trichloroethylene. EPA-450/2-89-013. U.S. Environmental Protection Agency, Office of Air Quality Planning and Standards. Research Triangle Park, North Carolina. | U | 0 |  |  | 0
13440 | 30112524 |  | Point | Industrial Processes | Chemical Manufacturing | Chlorine Derivatives | Perchloroethylene: Fugitive Emissions | VOC |  | Volatile organic compounds (VOC) | 417 | 0 | 129 | UNCONTROLLED | #N/A | 1 | 1 | 365000 | 365000 | 0 | Lb | Each-Year | Process Unit | Operating | Process UnitEach-YearOperating |  |  |  | EPA. April 1982. In: Fugitive Emission Sources of Organic Compounds - Additional Information on Emissions, Emission Reductions, and Costs. Table 2-35. EPA-450/3-82-010 (NTIS PB82-217126). September 1980. In: Problem-Oriented Report: Frequency Occurrence for Fittings in Synthetic Organic Chemical Plant Process Units. EPA-600/2-81-003 (NTIS PB81-141566). U.S. Environmental Protection Agency. Fugitive VOC emission factors are from spreadsheet analysis by J. Stelling, Radian Corporation. Research Triangle Park, North Carolina. Emission estimates for equipment leaks of VOC (fugitive emissions) are presented in this listing as lb/yr. To have an emissions estimate generated automatically, a production rate of unity should be used for the SCCs involving fugitive emissions from organic chemical process units. | U | 0 |  |  | 0
13441 | 30112525 |  | Point | Industrial Processes | Chemical Manufacturing | Chlorine Derivatives | Trichloroethane: General | 75343 | 75-34-3 | 1,1-Dichloroethane | 5 | 0 | 129 | UNCONTROLLED | #N/A | 1 | 1 | 1 | 1 | 0 | Lb | Tons | Material | Produced | MaterialTonsProduced |  |  | Mass Balance. | Khan, Z.S. and T.W. Hughes. 1979. In: Source Assessment: Chlorinated Hydrocarbons Manufacture. EPA-600/2-79-019g. U.S. Environmental Protection Agency. Washington, D.C. | U | 0 |  |  | 2 | Methyl chloroform production by hydrochlorination. Separation unit. Mass Balance.
13442 | 30112525 |  | Point | Industrial Processes | Chemical Manufacturing | Chlorine Derivatives | Trichloroethane: General | 75343 | 75-34-3 | 1,1-Dichloroethane | 5 | 0 | 129 | UNCONTROLLED | #N/A | 1 | 1 | 17 | 17 | 0 | Lb | Tons | Material | Produced | MaterialTonsProduced |  |  | Mass Balance. | Khan, Z.S. and T.W. Hughes. 1979. In: Source Assessment: Chlorinated Hydrocarbons Manufacture. EPA-600/2-79-019g. U.S. Environmental Protection Agency. Washington, D.C. | U | 0 |  |  | 2 | Methyl chloroform production by hydrochlorination. Heat transfer. Mass Balance.
13443 | 30112525 |  | Point | Industrial Processes | Chemical Manufacturing | Chlorine Derivatives | Trichloroethane: General | 71556 | 71-55-6 | 1,1,1-Trichloroethane | 1 | 0 | 129 | UNCONTROLLED | #N/A | 1 | 1 | 1 | 1 | 0 | Lb | Tons | Material | Produced | MaterialTonsProduced |  |  | Emission factor was developed from model plant calculations, mass balance calculations, and testing. | EPA. February 1994. In: Locating and Estimating Air Emissions from Sources of Methyl Chloroform, Final Report. EPA-454/R-93-045. U.S. Environmental Protection Agency. Research Triangle Park, North Carolina. | E | 0 |  |  | 4 | Methyl chloroform production by hydrochlorination, separation unit. Emission factor was developed from model plant calculations, mass balance calculations, and testing.
13444 | 30112525 |  | Point | Industrial Processes | Chemical Manufacturing | Chlorine Derivatives | Trichloroethane: General | 71556 | 71-55-6 | 1,1,1-Trichloroethane | 1 | 0 | 129 | UNCONTROLLED | #N/A | 1 | 1 | 0.18 | 0.18 | 0 | Lb | Tons | Material | Produced | MaterialTonsProduced |  |  | Based on hypothetical plant with 6.5E7 lb/yr production capacity. Lack of Supporting Documentation. | Standifer, R.L. and J.A. Key. 1980. In: Organic Chemical Manufacturing, Volume 8: Selected Processes. Report 4: 1,1,1-Trichloroethane and Perchloroethylene, Trichloroethylene, and Vinylidene Chloride, Abbreviated Report. EPA-450/3-80-028c. U.S. Environmental Protection Agency. Research Triangle Park, North Carolina. | U | 0 |  |  | 4 | Production from ethane. Recycle storage tank vents. Based on hypothetical plant with 6.5E7 lb/yr production capacity. Lack of Supporting Documentation.
13445 | 30112525 |  | Point | Industrial Processes | Chemical Manufacturing | Chlorine Derivatives | Trichloroethane: General | 71556 | 71-55-6 | 1,1,1-Trichloroethane | 1 | 0 | 129 | UNCONTROLLED | #N/A | 1 | 1 | 0.18 | 0.18 | 0 | Lb | Tons | Material | Produced | MaterialTonsProduced |  |  | Based on hypothetical plant with 3E8 lb/yr production capacity. Lack of Supporting Documentation. | Standifer, R.L. and J.A. Key. 1980. In: Organic Chemical Manufacturing, Volume 8: Selected Processes. Report 4: 1,1,1-Trichloroethane and Perchloroethylene, Trichloroethylene, and Vinylidene Chloride, Abbreviated Report. EPA-450/3-80-028c. U.S. Environmental Protection Agency. Research Triangle Park, North Carolina. | U | 0 |  |  | 4 | Production from vinyl chloride. Intermediate process storage tank vents. Based on hypothetical plant with 3E8 lb/yr production capacity. Lack of Supporting Documentation.
13446 | 30112525 |  | Point | Industrial Processes | Chemical Manufacturing | Chlorine Derivatives | Trichloroethane: General | 71556 | 71-55-6 | 1,1,1-Trichloroethane | 1 | 0 | 129 | UNCONTROLLED | #N/A | 1 | 1 | 18 | 18 | 0 | Lb | Tons | Material | Produced | MaterialTonsProduced |  |  | Emission factor was developed from model plant calculations, mass balance calculations, and testing. | EPA. February 1994. In: Locating and Estimating Air Emissions from Sources of Methyl Chloroform, Final Report. EPA-454/R-93-045. U.S. Environmental Protection Agency. Research Triangle Park, North Carolina. | E | 0 |  |  | 4 | Methyl chloroform production by hydrochlorination, heat transfer vent. Emission factor was developed from model plant calculations, mass balance calculations, and testing.
13447 | 30112525 |  | Point | Industrial Processes | Chemical Manufacturing | Chlorine Derivatives | Trichloroethane: General | 71556 | 71-55-6 | 1,1,1-Trichloroethane | 1 | 73 | 162 | REFRIGERATED CONDENSER | #N/A | 1 | 1 | 0.02 | 0.02 | 0 | Lb | Tons | Material | Produced | MaterialTonsProduced |  |  | Based on hypothetical plant with 6.5E7 lb/yr production capacity. Lack of Supporting Documentation. | Standifer, R.L. and J.A. Key. 1980. In: Organic Chemical Manufacturing, Volume 8: Selected Processes. Report 4: 1,1,1-Trichloroethane and Perchloroethylene, Trichloroethylene, and Vinylidene Chloride, Abbreviated Report. EPA-450/3-80-028c. U.S. Environmental Protection Agency. Research Triangle Park, North Carolina. | U | 0 |  |  | 2 | Production from ethane. Recycle storage tank vents. Based on hypothetical plant with 6.5E7 lb/yr production capacity. Lack of Supporting Documentation.
13448 | 30112525 |  | Point | Industrial Processes | Chemical Manufacturing | Chlorine Derivatives | Trichloroethane: General | 71556 | 71-55-6 | 1,1,1-Trichloroethane | 1 | 73 | 162 | REFRIGERATED CONDENSER | #N/A | 1 | 1 | 0.02 | 0.02 | 0 | Lb | Tons | Material | Produced | MaterialTonsProduced |  |  | Based on hypothetical plant with 3E8 lb/yr production capacity. Lack of Supporting Documentation. | Standifer, R.L. and J.A. Key. 1980. In: Organic Chemical Manufacturing, Volume 8: Selected Processes. Report 4: 1,1,1-Trichloroethane and Perchloroethylene, Trichloroethylene, and Vinylidene Chloride, Abbreviated Report. EPA-450/3-80-028c. U.S. Environmental Protection Agency. Research Triangle Park, North Carolina. | U | 0 |  |  | 2 | Production from vinyl chloride. Intermediate process storage tank vents. Based on hypothetical plant with 3E8 lb/yr production capacity. Lack of Supporting Documentation.
13449 | 30112525 |  | Point | Industrial Processes | Chemical Manufacturing | Chlorine Derivatives | Trichloroethane: General | VOC |  | Volatile organic compounds (VOC) | 417 | 0 | 129 | UNCONTROLLED | #N/A | 1 | 1 | 5.2 | 5.2 | 0 | Lb | Tons | Material | Produced | MaterialTonsProduced |  |  |  | EPA. December 1980. In: Organic Chemical Manufacturing, Volume 8: Selected Processes. Report 4. Table IV-1. EPA-450/3-80-028c (NTIS PB81-220576). U.S. Environmental Protection Agency. Emission factor based on the average of two numbers. Based on vinyl chloride process. Emission factor may include nonreactive product, which would overestimate VOCs. | U | 0 |  |  | 0
13450 | 30112526 |  | Point | Industrial Processes | Chemical Manufacturing | Chlorine Derivatives | Trichloroethane: HCl Absorber Vent | VOC |  | Volatile organic compounds (VOC) | 417 | 0 | 129 | UNCONTROLLED | #N/A | 1 | 1 | 0.2 | 0.2 | 0 | Lb | Tons | Product | Produced | ProductTonsProduced |  |  |  | VOC emission factors were transferred from similar process listed in vinyl chloride manufacturing. | U | 0 |  |  | 0
13451 | 30112528 |  | Point | Industrial Processes | Chemical Manufacturing | Chlorine Derivatives | Trichloroethane: Distillation Column Vent | 107062 | 107-06-2 | Ethylene dichloride | 200 | 0 | 129 | UNCONTROLLED | #N/A | 1 | 1 | 0.138 | 0.138 | 0 | Lb | Tons | Product | Produced | ProductTonsProduced |  |  | Based on hypothetical plant with 6.5E7 lb/yr production capacity. Engineering Judgment. | Hobbs, F.D. and C.W. Stuewe. 1980. In: Organic Chemical Manufacturing, Volume 8: Selected Processes. Report 2: Carbon Tetrachloride and Perchloroethylene by the Hydrocarbon Chlorinolysis Process, Abbreviated Report. EPA-450/3-80-028c. U.S. Environmental Protection Agency. Research Triangle Park, North Carolina. | U | 0 |  |  | 2 | Methyl chloroform production from ethane. Based on hypothetical plant with 6.5E7 lb/yr production capacity. Engineering Judgment.
13452 | 30112528 |  | Point | Industrial Processes | Chemical Manufacturing | Chlorine Derivatives | Trichloroethane: Distillation Column Vent | 107062 | 107-06-2 | Ethylene dichloride | 200 | 0 | 129 | UNCONTROLLED | #N/A | 1 | 1 | 0.36 | 0.36 | 0 | Lb | Tons | Product | Produced | ProductTonsProduced |  |  | Based on hypothetical plant with 3.0E8 lb/yr production capacity. Engineering Judgment. | Hobbs, F.D. and C.W. Stuewe. 1980. In: Organic Chemical Manufacturing, Volume 8: Selected Processes. Report 2: Carbon Tetrachloride and Perchloroethylene by the Hydrocarbon Chlorinolysis Process, Abbreviated Report. EPA-450/3-80-028c. U.S. Environmental Protection Agency. Research Triangle Park, North Carolina. | U | 0 |  |  | 2 | Methyl chloroform production from vinyl chloride. Based on hypothetical plant with 3.0E8 lb/yr production capacity. Engineering Judgment.
13453 | 30112528 |  | Point | Industrial Processes | Chemical Manufacturing | Chlorine Derivatives | Trichloroethane: Distillation Column Vent | 107062 | 107-06-2 | Ethylene dichloride | 200 | 133 | 194 | INCINERATOR | #N/A | 1 | 1 | 0.002 | 0.002 | 0 | Lb | Tons | Product | Produced | ProductTonsProduced |  |  | Based on hypothetical plant with 6.5E7 lb/yr production capacity. Engineering Judgment. | Hobbs, F.D. and C.W. Stuewe. 1980. In: Organic Chemical Manufacturing, Volume 8: Selected Processes. Report 2: Carbon Tetrachloride and Perchloroethylene by the Hydrocarbon Chlorinolysis Process, Abbreviated Report. EPA-450/3-80-028c. U.S. Environmental Protection Agency. Research Triangle Park, North Carolina. | U | 0 |  |  | 2 | Methyl chloroform production from ethane. Based on hypothetical plant with 6.5E7 lb/yr production capacity. Engineering Judgment.
13454 | 30112528 |  | Point | Industrial Processes | Chemical Manufacturing | Chlorine Derivatives | Trichloroethane: Distillation Column Vent | 107062 | 107-06-2 | Ethylene dichloride | 200 | 133 | 194 | INCINERATOR | #N/A | 1 | 1 | 0.008 | 0.008 | 0 | Lb | Tons | Product | Produced | ProductTonsProduced |  |  | Based on hypothetical plant with 3.0E8 lb/yr production capacity. Engineering Judgment. | Hobbs, F.D. and C.W. Stuewe. 1980. In: Organic Chemical Manufacturing, Volume 8: Selected Processes. Report 2: Carbon Tetrachloride and Perchloroethylene by the Hydrocarbon Chlorinolysis Process, Abbreviated Report. EPA-450/3-80-028c. U.S. Environmental Protection Agency. Research Triangle Park, North Carolina. | U | 0 |  |  | 2 | Methyl chloroform production from vinyl chloride. Based on hypothetical plant with 3.0E8 lb/yr production capacity. Engineering Judgment.
13455 | 30112528 |  | Point | Industrial Processes | Chemical Manufacturing | Chlorine Derivatives | Trichloroethane: Distillation Column Vent | 71556 | 71-55-6 | 1,1,1-Trichloroethane | 1 | 0 | 129 | UNCONTROLLED | #N/A | 1 | 1 | 1.44 | 1.44 | 0 | Lb | Tons | Product | Produced | ProductTonsProduced |  |  | From State air emission files. Lack of Supporting Documentation. | SAI. 1983. In: Human Exposure to Atmospheric Concentrations of Selected Chemicals, Volume II. U.S. Environmental Protection Agency. Research Triangle Park, North Carolina. | U | 0 |  |  | 0
13456 | 30112528 |  | Point | Industrial Processes | Chemical Manufacturing | Chlorine Derivatives | Trichloroethane: Distillation Column Vent | 75014 | 75-01-4 | Vinyl chloride | 415 | 0 | 129 | UNCONTROLLED | #N/A | 1 | 1 | 0.014 | 0.014 | 0 | Lb | Tons | Product | Produced | ProductTonsProduced |  |  | Based on hypothetical plant with 3E8 lb/yr production capacity. Engineering Judgment. | Hobbs, F.D. and C.W. Stuewe. 1980. In: Organic Chemical Manufacturing, Volume 8: Selected Processes. Report 2: Carbon Tetrachloride and Perchloroethylene by the Hydrocarbon Chlorinolysis Process, Abbreviated Report. EPA-450/3-80-028c. U.S. Environmental Protection Agency. Research Triangle Park, North Carolina. | U | 0 |  |  | 0
13457 | 30112528 |  | Point | Industrial Processes | Chemical Manufacturing | Chlorine Derivatives | Trichloroethane: Distillation Column Vent | 75014 | 75-01-4 | Vinyl chloride | 415 | 133 | 194 | INCINERATOR | #N/A | 1 | 1 | 0.0002 | 0.0002 | 0 | Lb | Tons | Product | Produced | ProductTonsProduced |  |  | Based on hypothetical plant with 38 lb/yr production capacity. Engineering Judgment. | Hobbs, F.D. and C.W. Stuewe. 1980. In: Organic Chemical Manufacturing, Volume 8: Selected Processes. Report 2: Carbon Tetrachloride and Perchloroethylene by the Hydrocarbon Chlorinolysis Process, Abbreviated Report. EPA-450/3-80-028c. U.S. Environmental Protection Agency. Research Triangle Park, North Carolina. | U | 0 |  |  | 0
13458 | 30112528 |  | Point | Industrial Processes | Chemical Manufacturing | Chlorine Derivatives | Trichloroethane: Distillation Column Vent | VOC |  | Volatile organic compounds (VOC) | 417 | 0 | 129 | UNCONTROLLED | #N/A | 1 | 1 | 0.38 | 0.38 | 0 | Lb | Tons | Product | Produced | ProductTonsProduced |  |  |  | EPA. December 1980. In: Organic Chemical Manufacturing, Volume 8: Selected Processes. Report 4. Table IV-1. EPA-450/3-80-028c (NTIS PB81-220576). U.S. Environmental Protection Agency. Emission factor based on the average of two numbers. Based on vinyl chloride process. Emission factor may include nonreactive product, which would overestimate VOCs. | U | 0 |  |  | 0
13459 | 30112529 |  | Point | Industrial Processes | Chemical Manufacturing | Chlorine Derivatives | Trichloroethane: Fugitive Emissions | 71556 | 71-55-6 | 1,1,1-Trichloroethane | 1 | 0 | 129 | UNCONTROLLED | #N/A | 1 | 1 | 2 | 2 | 0 | Lb | Tons | 1,1,1-Trichloroethane | Produced | 1,1,1-TrichloroethaneTonsProduced |  |  | Engineering Judgment. | SAI. 1983. In: Human Exposure to Atmospheric Concentrations of Selected Chemicals, Volume II. U.S. Environmental Protection Agency. Research Triangle Park, North Carolina. | U | 0 |  |  | 0
13460 | 30112529 |  | Point | Industrial Processes | Chemical Manufacturing | Chlorine Derivatives | Trichloroethane: Fugitive Emissions | VOC |  | Volatile organic compounds (VOC) | 417 | 0 | 129 | UNCONTROLLED | #N/A | 1 | 1 | 77400 | 77400 | 0 | Lb | Each-Year | Process Unit | Operating | Process UnitEach-YearOperating |  |  |  | EPA. April 1982. In: Fugitive Emission Sources of Organic Compounds - Additional Information on Emissions, Emission Reductions, and Costs. Table 2-35. EPA-450/3-82-010 (NTIS PB82-217126). September 1980. In: Problem-Oriented Report: Frequency Occurrence for Fittings in Synthetic Organic Chemical Plant Process Units. EPA-600/2-81-003 (NTIS PB81-141566). U.S. Environmental Protection Agency. Fugitive VOC emission factors are from spreadsheet analysis by J. Stelling, Radian Corporation. Research Triangle Park, North Carolina. Emission estimates for equipment leaks of VOC (fugitive emissions) are presented in this listing as lb/yr. To have an emissions estimate generated automatically, a production rate of unity should be used for the SCCs involving fugitive emissions from organic chemical process units. | U | 0 |  |  | 0
13461 | 30112530 |  | Point | Industrial Processes | Chemical Manufacturing | Chlorine Derivatives | Trichloroethylene: General | 56235 | 56-23-5 | Carbon tetrachloride | 139 | 0 | 129 | UNCONTROLLED | #N/A | 1 | 1 | 26 | 26 | 0 | Lb | Tons | Material | Produced | MaterialTonsProduced |  |  | Mass Balance. | Khan, Z.S. and T.W. Hughes. 1979. In: Source Assessment: Chlorinated Hydrocarbons Manufacture. EPA-600/2-79-019g. U.S. Environmental Protection Agency. Washington, D.C. | U | 0 |  |  | 0
13462 | 30112530 |  | Point | Industrial Processes | Chemical Manufacturing | Chlorine Derivatives | Trichloroethylene: General | 127184 | 127-18-4 | Perchloroethylene | 323 | 0 | 129 | UNCONTROLLED | #N/A | 1 | 1 | 0.0016 | 0.0016 | 0 | Lb | Ton-Years | Trichloroethylene | Production Capacity | TrichloroethyleneTon-YearsProduction Capacity |  |  | One plant, based on estimated annual emissions divided by production capacity. Source Test Deficiencies (QA/QC, Source test methods, One source test). | EPA. August 1989. In: Locating and Estimating Air Emissions from Sources of Perchloroethylene and Trichloroethylene. EPA-450/2-89-013. U.S. Environmental Protection Agency, Office of Air Quality Planning and Standards. Research Triangle Park, North Carolina. | U | 0 |  |  | 0
13463 | 30112530 |  | Point | Industrial Processes | Chemical Manufacturing | Chlorine Derivatives | Trichloroethylene: General | 79016 | 79-01-6 | Trichloroethylene | 403 | 0 | 129 | UNCONTROLLED | #N/A | 1 | 1 | 0.38 | 0.38 | 0 | Lb | Tons | Material | Produced | MaterialTonsProduced |  |  | One plant, based upon estimated annual emissions divided by production capacity. Source Test Deficiencies (QA/QC, Source test methods, One source test). | EPA. August 1989. In: Locating and Estimating Air Emissions from Sources of Perchloroethylene and Trichloroethylene. EPA-450/2-89-013. U.S. Environmental Protection Agency, Office of Air Quality Planning and Standards. Research Triangle Park, North Carolina. | U | 0 |  |  | 4 | EDC chlorination. Handling losses. One plant, based upon estimated annual emissions divided by production capacity. Source Test Deficiencies (QA/QC, Source test methods, One source test).
13464 | 30112530 |  | Point | Industrial Processes | Chemical Manufacturing | Chlorine Derivatives | Trichloroethylene: General | 79016 | 79-01-6 | Trichloroethylene | 403 | 0 | 129 | UNCONTROLLED | #N/A | 1 | 1 | 0.0004 | 0.0004 | 0 | Lb | Tons | Material | Produced | MaterialTonsProduced |  |  | One plant, based on estimated annual emissions divided by production capacity. Source Test Deficiencies (QA/QC, Source test methods, One source test). | EPA. August 1989. In: Locating and Estimating Air Emissions from Sources of Perchloroethylene and Trichloroethylene. EPA-450/2-89-013. U.S. Environmental Protection Agency, Office of Air Quality Planning and Standards. Research Triangle Park, North Carolina. | U | 0 |  |  | 4 | Secondary sources (wastewater, etc.). One plant, based on estimated annual emissions divided by production capacity. Source Test Deficiencies (QA/QC, Source test methods, One source test).
13465 | 30112530 |  | Point | Industrial Processes | Chemical Manufacturing | Chlorine Derivatives | Trichloroethylene: General | 79016 | 79-01-6 | Trichloroethylene | 403 | 0 | 129 | UNCONTROLLED | #N/A | 1 | 1 | 0.0781 | 0.0781 | 0 | Lb | Tons | Perc & Trichloroethylene | Produced | Perc & TrichloroethyleneTonsProduced |  |  | One plant, based on estimated annual emissions divided by PCE & TCE production capacity. Source Test Deficiencies (QA/QC, Source test methods, One source test). | EPA. August 1989. In: Locating and Estimating Air Emissions from Sources of Perchloroethylene and Trichloroethylene. EPA-450/2-89-013. U.S. Environmental Protection Agency, Office of Air Quality Planning and Standards. Research Triangle Park, North Carolina. | U | 0 |  |  | 4 | Secondary, oxychlorination process. One plant, based on estimated annual emissions divided by PCE & TCE production capacity. Source Test Deficiencies (QA/QC, Source test methods, One source test).
13466 | 30112530 |  | Point | Industrial Processes | Chemical Manufacturing | Chlorine Derivatives | Trichloroethylene: General | 79016 | 79-01-6 | Trichloroethylene | 403 | 0 | 129 | UNCONTROLLED | #N/A | 1 | 1 | 0.008 | 0.008 | 0 | Lb | Tons | Material | Produced | MaterialTonsProduced |  |  | One plant, based on estimated annual emissions divided by production capacity. Source Test Deficiencies (QA/QC, Source test methods, One source test). | EPA. August 1989. In: Locating and Estimating Air Emissions from Sources of Perchloroethylene and Trichloroethylene. EPA-450/2-89-013. U.S. Environmental Protection Agency, Office of Air Quality Planning and Standards. Research Triangle Park, North Carolina. | U | 0 |  |  | 4 | EDC chlorination. Equipment openings. One plant, based on estimated annual emissions divided by production capacity. Source Test Deficiencies (QA/QC, Source test methods, One source test).
13467 | 30112530 |  | Point | Industrial Processes | Chemical Manufacturing | Chlorine Derivatives | Trichloroethylene: General | 79016 | 79-01-6 | Trichloroethylene | 403 | 93 | 168 | SUBMERGED FILLING | #N/A | 1 | 1 | 0.06 | 0.06 | 0 | Lb | Tons | Perc & Trichloroethylene | Produced | Perc & TrichloroethyleneTonsProduced |  |  | One plant, based on estimated annual emissions divided by PCE & TCE production capacity; controlled by submerged fill pipe. Source Test Deficiencies (QA/QC, Source test methods, One source test). | EPA. August 1989. In: Locating and Estimating Air Emissions from Sources of Perchloroethylene and Trichloroethylene. EPA-450/2-89-013. U.S. Environmental Protection Agency, Office of Air Quality Planning and Standards. Research Triangle Park, North Carolina. | U | 0 |  |  | 0
13468 | 30112530 |  | Point | Industrial Processes | Chemical Manufacturing | Chlorine Derivatives | Trichloroethylene: General | 79016 | 79-01-6 | Trichloroethylene | 403 | 129 | 190 | SCRUBBER | #N/A | 1 | 1 | 0.024 | 0.024 | 0 | Lb | Tons | Perc & Trichloroethylene | Produced | Perc & TrichloroethyleneTonsProduced |  |  | One plant, based on estimated annual emissions divided by PCE & TCE production capacity. Source Test Deficiencies (QA/QC, Source test methods, One source test). | EPA. August 1989. In: Locating and Estimating Air Emissions from Sources of Perchloroethylene and Trichloroethylene. EPA-450/2-89-013. U.S. Environmental Protection Agency, Office of Air Quality Planning and Standards. Research Triangle Park, North Carolina. | U | 0 |  |  | 0
13469 | 30112530 |  | Point | Industrial Processes | Chemical Manufacturing | Chlorine Derivatives | Trichloroethylene: General | 79016 | 79-01-6 | Trichloroethylene | 403 | 132 | 193 | CONDENSER | #N/A | 1 | 1 | 0.281 | 0.281 | 0 | Lb | Tons | Perc & Trichloroethylene | Produced | Perc & TrichloroethyleneTonsProduced |  |  | One plant, based on estimated annual emissions divided by PCE & TCE production capacity; condenser control w/75% efficiency. Source Test Deficiencies (QA/QC, Source test methods, One source test). | EPA. August 1989. In: Locating and Estimating Air Emissions from Sources of Perchloroethylene and Trichloroethylene. EPA-450/2-89-013. U.S. Environmental Protection Agency, Office of Air Quality Planning and Standards. Research Triangle Park, North Carolina. | U | 0 |  |  | 0
13470 | 30112530 |  | Point | Industrial Processes | Chemical Manufacturing | Chlorine Derivatives | Trichloroethylene: General | VOC |  | Volatile organic compounds (VOC) | 417 | 0 | 129 | UNCONTROLLED | #N/A | 1 | 1 | 1.3 | 1.3 | 0 | Lb | Tons | Material | Produced | MaterialTonsProduced |  | 2 |  | EPA. July 1985. In: Survey of Trichloroethylene Emission Sources. EPA-450/3-85-021 (NTIS PB86-107943). U.S. Environmental Protection Agency. VOC emission factor estimate calculated using estimated capacity and total TCE emissions from tables in Section 2. This factor applies only after emission control device. | U | 0 |  |  | 0
13471 | 30112531 |  | Point | Industrial Processes | Chemical Manufacturing | Chlorine Derivatives | Trichloroethylene: Distillation Unit | 79016 | 79-01-6 | Trichloroethylene | 403 | 0 | 129 | UNCONTROLLED | #N/A | 1 | 1 | 0.006 | 0.006 | 0 | Lb | Tons | Product | Produced | ProductTonsProduced |  |  | One plant, based upon estimated annual emissions divided by production capacity. Source Test Deficiencies (QA/QC, Source test methods, One source test). | EPA. August 1989. In: Locating and Estimating Air Emissions from Sources of Perchloroethylene and Trichloroethylene. EPA-450/2-89-013. U.S. Environmental Protection Agency, Office of Air Quality Planning and Standards. Research Triangle Park, North Carolina. | U | 0 |  |  | 0
13472 | 30112531 |  | Point | Industrial Processes | Chemical Manufacturing | Chlorine Derivatives | Trichloroethylene: Distillation Unit | 75354 | 75-35-4 | Vinylidene chloride | 416 | 0 | 129 | UNCONTROLLED | #N/A | 1 | 1 | 0.212 | 0.212 | 0 | Lb | Tons | Perc & Trichloroethylene | Produced | Perc & TrichloroethyleneTonsProduced |  |  | Lack of Supporting Documentation. | EPA. September 1986. In: Locating and Estimating Air Emissions from Sources of Vinylidene Chloride. EPA-450/4-84-007k. U.S. Environmental Protection Agency, Office of Air Quality Planning and Standards. Research Triangle Park, North Carolina. | U | 0 |  |  | 0
13473 | 30112531 |  | Point | Industrial Processes | Chemical Manufacturing | Chlorine Derivatives | Trichloroethylene: Distillation Unit | 75354 | 75-35-4 | Vinylidene chloride | 416 | 73 | 162 | REFRIGERATED CONDENSER | #N/A | 1 | 1 | 0.042 | 0.042 | 0 | Lb | Tons | Perc & Trichloroethylene | Produced | Perc & TrichloroethyleneTonsProduced |  |  | 80% control efficiency. Lack of Supporting Documentation. | EPA. September 1986. In: Locating and Estimating Air Emissions from Sources of Vinylidene Chloride. EPA-450/4-84-007k. U.S. Environmental Protection Agency, Office of Air Quality Planning and Standards. Research Triangle Park, North Carolina. | U | 0 |  |  | 0
13474 | 30112532 |  | Point | Industrial Processes | Chemical Manufacturing | Chlorine Derivatives | Trichloroethylene: Neutralizer | 75354 | 75-35-4 | Vinylidene chloride | 416 | 0 | 129 | UNCONTROLLED | #N/A | 1 | 1 | 5 | 5 | 0 | Lb | Tons | Perc & Trichloroethylene | Produced | Perc & TrichloroethyleneTonsProduced |  |  | Based on published data from individual plants and general processing techniques. Lack of Supporting Documentation. | EPA. September 1986. In: Locating and Estimating Air Emissions from Sources of Vinylidene Chloride. EPA-450/4-84-007k. U.S. Environmental Protection Agency, Office of Air Quality Planning and Standards. Research Triangle Park, North Carolina. | U | 0 |  |  | 0
13475 | 30112532 |  | Point | Industrial Processes | Chemical Manufacturing | Chlorine Derivatives | Trichloroethylene: Neutralizer | 75354 | 75-35-4 | Vinylidene chloride | 416 | 73 | 162 | REFRIGERATED CONDENSER | #N/A | 1 | 1 | 1 | 1 | 0 | Lb | Tons | Perc & Trichloroethylene | Produced | Perc & TrichloroethyleneTonsProduced |  |  | 80% control efficiency. Lack of Supporting Documentation. | EPA. September 1986. In: Locating and Estimating Air Emissions from Sources of Vinylidene Chloride. EPA-450/4-84-007k. U.S. Environmental Protection Agency, Office of Air Quality Planning and Standards. Research Triangle Park, North Carolina. | U | 0 |  |  | 0
13476 | 30112534 |  | Point | Industrial Processes | Chemical Manufacturing | Chlorine Derivatives | Trichloroethylene: Fugitive Emissions | 79016 | 79-01-6 | Trichloroethylene | 403 | 0 | 129 | UNCONTROLLED | #N/A | 1 | 1 | 0.0004 | 0.0004 | 0 | Lb | Tons | Perc & Trichloroethylene | Produced | Perc & TrichloroethyleneTonsProduced |  |  | One plant, based on estimated annual emissions divided by PCE & TCE production capacity. Source Test Deficiencies (QA/QC, Source test methods, One source test). | EPA. August 1989. In: Locating and Estimating Air Emissions from Sources of Perchloroethylene and Trichloroethylene. EPA-450/2-89-013. U.S. Environmental Protection Agency, Office of Air Quality Planning and Standards. Research Triangle Park, North Carolina. | U | 0 |  |  | 0
13477 | 30112534 |  | Point | Industrial Processes | Chemical Manufacturing | Chlorine Derivatives | Trichloroethylene: Fugitive Emissions | 79016 | 79-01-6 | Trichloroethylene | 403 | 99 | 169 | MISCELLANEOUS CONTROL DEVICES | #N/A | 1 | 1 | 0.032 | 0.032 | 0 | Lb | Tons | Perc & Trichloroethylene | Produced | Perc & TrichloroethyleneTonsProduced |  |  | One plant, based on estimated annual emissions divided by PCE & TCE production capacity; control by purge, wash or clean prior to opening. Source Test Deficiencies (QA/QC, Source test methods, One source test). | EPA. August 1989. In: Locating and Estimating Air Emissions from Sources of Perchloroethylene and Trichloroethylene. EPA-450/2-89-013. U.S. Environmental Protection Agency, Office of Air Quality Planning and Standards. Research Triangle Park, North Carolina. | U | 0 |  |  | 0
13478 | 30112534 |  | Point | Industrial Processes | Chemical Manufacturing | Chlorine Derivatives | Trichloroethylene: Fugitive Emissions | VOC |  | Volatile organic compounds (VOC) | 417 | 0 | 129 | UNCONTROLLED | #N/A | 1 | 1 | 365000 | 365000 | 0 | Lb | Each-Year | Process Unit | Operating | Process UnitEach-YearOperating |  |  |  | EPA. April 1982. In: Fugitive Emission Sources of Organic Compounds - Additional Information on Emissions, Emission Reductions, and Costs. Table 2-35. EPA-450/3-82-010 (NTIS PB82-217126). September 1980. In: Problem-Oriented Report: Frequency Occurrence for Fittings in Synthetic Organic Chemical Plant Process Units. EPA-600/2-81-003 (NTIS PB81-141566). U.S. Environmental Protection Agency. Fugitive VOC emission factors are from spreadsheet analysis by J. Stelling, Radian Corporation. Research Triangle Park, North Carolina. Emission estimates for equipment leaks of VOC (fugitive emissions) are presented in this listing as lb/yr. To have an emissions estimate generated automatically, a production rate of unity should be used for the SCCs involving fugitive emissions from organic chemical process units. | U | 0 |  |  | 0
13479 | 30112535 |  | Point | Industrial Processes | Chemical Manufacturing | Chlorine Derivatives | Chlorobenzenes: General | 71432 | 71-43-2 | Benzene | 98 | 0 | 129 | UNCONTROLLED | #N/A | 1 | 1 | 0.004 | 0.004 | 0 | Lb | Tons | Material | Produced | MaterialTonsProduced |  |  | Mass Balance. | Khan, Z.S. and T.W. Hughes. 1979. In: Source Assessment: Chlorinated Hydrocarbons Manufacture. EPA-600/2-79-019g. U.S. Environmental Protection Agency. Washington, D.C. | U | 0 |  |  | 0
13480 | 30112540 |  | Point | Industrial Processes | Chemical Manufacturing | Chlorine Derivatives | Vinyl Chloride: General | 127184 | 127-18-4 | Perchloroethylene | 323 | 0 | 129 | UNCONTROLLED | #N/A | 1 | 1 | 0.0002 | 0.0002 | 0 | Lb | Tons | Material | Produced | MaterialTonsProduced |  |  | One plant, based on estimated annual emissions divided by vinyl chloride monomer production capacity. Engineering Judgment. | EPA. August 1989. In: Locating and Estimating Air Emissions from Sources of Perchloroethylene and Trichloroethylene. EPA-450/2-89-013. U.S. Environmental Protection Agency, Office of Air Quality Planning and Standards. Research Triangle Park, North Carolina. | U | 0 |  |  | 0
13481 | 30112540 |  | Point | Industrial Processes | Chemical Manufacturing | Chlorine Derivatives | Vinyl Chloride: General | 127184 | 127-18-4 | Perchloroethylene | 323 | 23 | 143 | FLARING | #N/A | 1 | 1 | 0.0001 | 0.0001 | 0 | Lb | Tons | Material | Produced | MaterialTonsProduced |  |  | One plant, based on estimated annual emissions divided by VCM production capacity, controlled by incineration at > 98% efficiency. Source Test Deficiencies (QA/QC, Source test methods, One source test). | EPA. August 1989. In: Locating and Estimating Air Emissions from Sources of Perchloroethylene and Trichloroethylene. EPA-450/2-89-013. U.S. Environmental Protection Agency, Office of Air Quality Planning and Standards. Research Triangle Park, North Carolina. | U | 0 |  |  | 0
13482 | 30112540 |  | Point | Industrial Processes | Chemical Manufacturing | Chlorine Derivatives | Vinyl Chloride: General | 79016 | 79-01-6 | Trichloroethylene | 403 | 0 | 129 | UNCONTROLLED | #N/A | 1 | 1 | 0.0001 | 0.0001 | 0 | Lb | Tons | Material | Produced | MaterialTonsProduced |  |  | One plant, based on estimated annual emissions divided by vinyl chloride monomer production capacity. Source Test Deficiencies (QA/QC, Source test methods, One source test). | EPA. August 1989. In: Locating and Estimating Air Emissions from Sources of Perchloroethylene and Trichloroethylene. EPA-450/2-89-013. U.S. Environmental Protection Agency, Office of Air Quality Planning and Standards. Research Triangle Park, North Carolina. | U | 0 |  |  | 3 | Secondary sources (wastewater, etc.). One plant, based on estimated annual emissions divided by vinyl chloride monomer production capacity. Source Test Deficiencies (QA/QC, Source test methods, One source test).
13483 | 30112540 |  | Point | Industrial Processes | Chemical Manufacturing | Chlorine Derivatives | Vinyl Chloride: General | 79016 | 79-01-6 | Trichloroethylene | 403 | 0 | 129 | UNCONTROLLED | #N/A | 1 | 1 | 2e-05 | 2e-05 | 0 | Lb | Tons | Material | Produced | MaterialTonsProduced |  |  | One plant, based on estimated annual emissions divided by vinyl chloride monomer production capacity. Source Test Deficiencies (QA/QC, Source test methods, One source test). | EPA. August 1989. In: Locating and Estimating Air Emissions from Sources of Perchloroethylene and Trichloroethylene. EPA-450/2-89-013. U.S. Environmental Protection Agency, Office of Air Quality Planning and Standards. Research Triangle Park, North Carolina. | U | 0 |  |  | 3 | Handling - transfer of heavy ends from EDC distillation column. One plant, based on estimated annual emissions divided by vinyl chloride monomer production capacity. Source Test Deficiencies (QA/QC, Source test methods, One source test).
13484 | 30112540 |  | Point | Industrial Processes | Chemical Manufacturing | Chlorine Derivatives | Vinyl Chloride: General | 79016 | 79-01-6 | Trichloroethylene | 403 | 0 | 129 | UNCONTROLLED | #N/A | 1 | 1 | 0.0006 | 0.0006 | 0 | Lb | Tons | Material | Produced | MaterialTonsProduced |  |  | One plant, based on estimated annual emissions divided by vinyl chloride monomer production capacity. Source Test Deficiencies (QA/QC, Source test methods, One source test). | EPA. August 1989. In: Locating and Estimating Air Emissions from Sources of Perchloroethylene and Trichloroethylene. EPA-450/2-89-013. U.S. Environmental Protection Agency, Office of Air Quality Planning and Standards. Research Triangle Park, North Carolina. | U | 0 |  |  | 3 | Storage in fixed roof tank. One plant, based on estimated annual emissions divided by vinyl chloride monomer production capacity. Source Test Deficiencies (QA/QC, Source test methods, One source test).
13485 | 30112540 |  | Point | Industrial Processes | Chemical Manufacturing | Chlorine Derivatives | Vinyl Chloride: General | 79016 | 79-01-6 | Trichloroethylene | 403 | 133 | 194 | INCINERATOR | #N/A | 1 | 1 | 1.6e-06 | 1.6e-06 | 0 | Lb | Tons | Material | Produced | MaterialTonsProduced |  |  | One plant, based on estimated annual emissions divided by VCM production capacity; incineration control at > 98% efficiency. Source Test Deficiencies (QA/QC, Source test methods, One source test). | EPA. August 1989. In: Locating and Estimating Air Emissions from Sources of Perchloroethylene and Trichloroethylene. EPA-450/2-89-013. U.S. Environmental Protection Agency, Office of Air Quality Planning and Standards. Research Triangle Park, North Carolina. | U | 0 |  |  | 0
13486 | 30112540 |  | Point | Industrial Processes | Chemical Manufacturing | Chlorine Derivatives | Vinyl Chloride: General | VOC |  | Volatile organic compounds (VOC) | 417 | 0 | 129 | UNCONTROLLED | #N/A | 1 | 1 | 6.5 | 6.5 | 0 | Lb | Tons | Material | Produced | MaterialTonsProduced |  |  |  | EPA. April 1974. In: Survey Reports on Atmospheric Emissions from the Petrochemical Industry, Volume IV. Table VC-VI. EPA-450/3-73-005d (NTIS PB 245630). U.S. Environmental Protection Agency. Emissions data were collected through industry questionnaires in the early 1970s and should only be used in the absence of more recent source-specific emissions data. | U | 0 |  |  | 0
13487 | 30112542 |  | Point | Industrial Processes | Chemical Manufacturing | Chlorine Derivatives | Vinyl Chloride: HCl Recovery | PM-FIL |  | PM, filterable | 334 | 0 | 129 | UNCONTROLLED | #N/A | 1 | 1 | 0.2 | 0.2 | 0 | Lb | Tons | Product | Produced | ProductTonsProduced |  |  |  | EPA. April 1974. In: Survey Reports on Atmospheric Emissions from the Petrochemical Industry, Volume IV. Table VC-VI. EPA-450/3-73-005d (NTIS PB 245630). U.S. Environmental Protection Agency. Emissions data were collected through industry questionnaires in the early 1970s and should only be used in the absence of more recent source-specific emissions data. | U | 0 |  |  | 0
13488 | 30112542 |  | Point | Industrial Processes | Chemical Manufacturing | Chlorine Derivatives | Vinyl Chloride: HCl Recovery | VOC |  | Volatile organic compounds (VOC) | 417 | 0 | 129 | UNCONTROLLED | #N/A | 1 | 1 | 0.2 | 0.2 | 0 | Lb | Tons | Product | Produced | ProductTonsProduced |  |  |  | EPA. April 1974. In: Survey Reports on Atmospheric Emissions from the Petrochemical Industry, Volume IV. Table VC-VI. EPA-450/3-73-005d (NTIS PB 245630). U.S. Environmental Protection Agency. Emissions data were collected through industry questionnaires in the early 1970s and should only be used in the absence of more recent source-specific emissions data. | U | 0 |  |  | 0
13489 | 30112543 |  | Point | Industrial Processes | Chemical Manufacturing | Chlorine Derivatives | Vinyl Chloride: Light-ends Recovery | VOC |  | Volatile organic compounds (VOC) | 417 | 0 | 129 | UNCONTROLLED | #N/A | 1 | 1 | 2 | 2 | 0 | Lb | Tons | Product | Produced | ProductTonsProduced |  |  |  | EPA. April 1974. In: Survey Reports on Atmospheric Emissions from the Petrochemical Industry, Volume IV. Table VC-VI. EPA-450/3-73-005d (NTIS PB 245630). U.S. Environmental Protection Agency. Emissions data were collected through industry questionnaires in the early 1970s and should only be used in the absence of more recent source-specific emissions data. | U | 0 |  |  | 0
13490 | 30112544 |  | Point | Industrial Processes | Chemical Manufacturing | Chlorine Derivatives | Dichloroethane: Drying Column | VOC |  | Volatile organic compounds (VOC) | 417 | 0 | 129 | UNCONTROLLED | #N/A | 1 | 1 | 1 | 1 | 0 | Lb | Tons | Product | Produced | ProductTonsProduced |  |  |  | EPA. April 1974. In: Survey Reports on Atmospheric Emissions from the Petrochemical Industry, Volume IV. Table VC-VI. EPA-450/3-73-005d (NTIS PB 245630). U.S. Environmental Protection Agency. An emission factor of 2.0 was divided evenly between two SCCs--the dichloroethane and vinyl chloride monomer dryers--because no breakdown was provided. Emissions data were collected through industry questionnaires in the early 1970s and should only be used in the absence of more recent source-specific emissions data. | U | 0 |  |  | 0
13491 | 30112545 |  | Point | Industrial Processes | Chemical Manufacturing | Chlorine Derivatives | Vinyl Chloride Monomer: Drying Column | VOC |  | Volatile organic compounds (VOC) | 417 | 0 | 129 | UNCONTROLLED | #N/A | 1 | 1 | 1 | 1 | 0 | Lb | Tons | Product | Produced | ProductTonsProduced |  |  |  | EPA. April 1974. In: Survey Reports on Atmospheric Emissions from the Petrochemical Industry, Volume IV. Table VC-VI. EPA-450/3-73-005d (NTIS PB 245630). U.S. Environmental Protection Agency. An emission factor of 2.0 was divided evenly between two SCCs--the dichloroethane and vinyl chloride monomer dryers--because no breakdown was provided. Emissions data were collected through industry questionnaires in the early 1970s and should only be used in the absence of more recent source-specific emissions data. | U | 0 |  |  | 0
13492 | 30112550 |  | Point | Industrial Processes | Chemical Manufacturing | Chlorine Derivatives | Vinyl Chloride: Fugitive Emissions | VOC |  | Volatile organic compounds (VOC) | 417 | 0 | 129 | UNCONTROLLED | #N/A | 1 | 1 | 274000 | 274000 | 0 | Lb | Each-Year | Process Unit | Operating | Process UnitEach-YearOperating |  |  |  | EPA. April 1982. In: Fugitive Emission Sources of Organic Compounds - Additional Information on Emissions, Emission Reductions, and Costs. Table 2-35. EPA-450/3-82-010 (NTIS PB82-217126). September 1980. In: Problem-Oriented Report: Frequency Occurrence for Fittings in Synthetic Organic Chemical Plant Process Units. EPA-600/2-81-003 (NTIS PB81-141566). U.S. Environmental Protection Agency. Fugitive VOC emission factors are from spreadsheet analysis by J. Stelling, Radian Corporation. Research Triangle Park, North Carolina. Emission estimates for equipment leaks of VOC (fugitive emissions) are presented in this listing as lb/yr. To have an emissions estimate generated automatically, a production rate of unity should be used for the SCCs involving fugitive emissions from organic chemical process units. | U | 0 |  |  | 0
13493 | 30112552 |  | Point | Industrial Processes | Chemical Manufacturing | Chlorine Derivatives | Vinylidene Chloride: Dehydrochlorination Reactor | 75354 | 75-35-4 | Vinylidene chloride | 416 | 0 | 129 | UNCONTROLLED | #N/A | 1 | 1 | 12.4 | 12.4 | 0 | Lb | Tons | Product | Produced | ProductTonsProduced |  |  | Emission factor based on published data from individual plants & general processing techniques. Lack of Supporting Documentation. | EPA. September 1986. In: Locating and Estimating Air Emissions from Sources of Vinylidene Chloride. EPA-450/4-84-007k. U.S. Environmental Protection Agency, Office of Air Quality Planning and Standards. Research Triangle Park, North Carolina. | U | 0 |  |  | 0
13494 | 30112552 |  | Point | Industrial Processes | Chemical Manufacturing | Chlorine Derivatives | Vinylidene Chloride: Dehydrochlorination Reactor | 75354 | 75-35-4 | Vinylidene chloride | 416 | 133 | 194 | INCINERATOR | #N/A | 1 | 1 | 2.4 | 2.4 | 0 | Lb | Tons | Product | Produced | ProductTonsProduced |  |  | 98+% control efficiency. Lack of Supporting Documentation. | EPA. September 1986. In: Locating and Estimating Air Emissions from Sources of Vinylidene Chloride. EPA-450/4-84-007k. U.S. Environmental Protection Agency, Office of Air Quality Planning and Standards. Research Triangle Park, North Carolina. | U | 0 |  |  | 0
13495 | 30112552 |  | Point | Industrial Processes | Chemical Manufacturing | Chlorine Derivatives | Vinylidene Chloride: Dehydrochlorination Reactor | VOC |  | Volatile organic compounds (VOC) | 417 | 0 | 129 | UNCONTROLLED | #N/A | 1 | 1 | 12.4 | 12.4 | 0 | Lb | Tons | Product | Produced | ProductTonsProduced |  |  |  | EPA. September 1985. In: Locating and Estimating Air Emissions from Sources of Vinylidene Chloride. Table 2. EPA-450/4-84-007K (NTIS PB86-117611/REB). U.S. Environmental Protection Agency. | U | 0 |  |  | 0
13496 | 30112553 |  | Point | Industrial Processes | Chemical Manufacturing | Chlorine Derivatives | Vinylidene Chloride: Distillation Column Vent | 75354 | 75-35-4 | Vinylidene chloride | 416 | 0 | 129 | UNCONTROLLED | #N/A | 1 | 1 | 1.4 | 1.4 | 0 | Lb | Tons | Product | Produced | ProductTonsProduced |  |  | Lack of Supporting Documentation. | EPA. September 1986. In: Locating and Estimating Air Emissions from Sources of Vinylidene Chloride. EPA-450/4-84-007k. U.S. Environmental Protection Agency, Office of Air Quality Planning and Standards. Research Triangle Park, North Carolina. | U | 0 |  |  | 0
13497 | 30112553 |  | Point | Industrial Processes | Chemical Manufacturing | Chlorine Derivatives | Vinylidene Chloride: Distillation Column Vent | 75354 | 75-35-4 | Vinylidene chloride | 416 | 99 | 169 | MISCELLANEOUS CONTROL DEVICES | #N/A | 1 | 1 | 0.14 | 0.14 | 0 | Lb | Tons | Product | Produced | ProductTonsProduced |  |  | Aqueous scrubber or refrigerated condenser (90% reduction). Lack of Supporting Documentation. | EPA. September 1986. In: Locating and Estimating Air Emissions from Sources of Vinylidene Chloride. EPA-450/4-84-007k. U.S. Environmental Protection Agency, Office of Air Quality Planning and Standards. Research Triangle Park, North Carolina. | U | 0 |  |  | 0
13498 | 30112730 |  | Point | Industrial Processes | Chemical Manufacturing | Fluorocarbons/Chlorofluorocarbons | Chlorofluorocarbon 23/22 | VOC |  | Volatile organic compounds (VOC) | 417 | 0 | 129 | UNCONTROLLED | #N/A | 1 | 1 | 38 | 38 | 0 | Lb | Tons | Material | Produced | MaterialTonsProduced |  |  |  | EPA. December 1980. In: Organic Chemical Manufacturing, Volume 8: Selected Processes. Report 3. Table IV-1. EPA-450/3-80-028c (NTIS PB81-220576). U.S. Environmental Protection Agency. | U | 0 |  |  | 0
13499 | 30112740 |  | Point | Industrial Processes | Chemical Manufacturing | Fluorocarbons/Chlorofluorocarbons | Chlorofluorocarbon 113/114 | 127184 | 127-18-4 | Perchloroethylene | 323 | 0 | 129 | UNCONTROLLED | #N/A | 1 | 1 | 0.056 | 0.056 | 0 | Lb | Tons | Trichlorotrifluoroethane | Produced | TrichlorotrifluoroethaneTonsProduced |  |  | One plant, based on PCE storage emission rate (4,400 kg/yr) divided by CFC-113 production rate (16,000 Mg/yr). Source Test Deficiencies (QA/QC, Source test methods, One source test). | EPA. August 1989. In: Locating and Estimating Air Emissions from Sources of Perchloroethylene and Trichloroethylene. EPA-450/2-89-013. U.S. Environmental Protection Agency, Office of Air Quality Planning and Standards. Research Triangle Park, North Carolina. | U | 0 |  |  | 0
13500 | 30112740 |  | Point | Industrial Processes | Chemical Manufacturing | Fluorocarbons/Chlorofluorocarbons | Chlorofluorocarbon 113/114 | 127184 | 127-18-4 | Perchloroethylene | 323 | 73 | 162 | REFRIGERATED CONDENSER | #N/A | 1 | 1 | 0.082 | 0.082 | 0 | Lb | Tons | Trichlorotrifluoroethane | Produced | TrichlorotrifluoroethaneTonsProduced |  |  | One plant, based on uncontrolled emission factor (.28 kg/MG) assuming refrigerated condensor, control efficiency of 85%. Source Test Deficiencies (QA/QC, Source test methods, One source test). | EPA. August 1989. In: Locating and Estimating Air Emissions from Sources of Perchloroethylene and Trichloroethylene. EPA-450/2-89-013. U.S. Environmental Protection Agency, Office of Air Quality Planning and Standards. Research Triangle Park, North Carolina. | U | 0 |  |  | 0
13501 | 30112740 |  | Point | Industrial Processes | Chemical Manufacturing | Fluorocarbons/Chlorofluorocarbons | Chlorofluorocarbon 113/114 | VOC |  | Volatile organic compounds (VOC) | 417 | 0 | 129 | UNCONTROLLED | #N/A | 1 | 1 | 13.2 | 13.2 | 0 | Lb | Tons | Material | Produced | MaterialTonsProduced |  |  |  | EPA. December 1980. In: Organic Chemical Manufacturing, Volume 8: Selected Processes. Report 3. Table IV-1. EPA-450/3-80-028c (NTIS PB81-220576). U.S. Environmental Protection Agency. | U | 0 |  |  | 0
13502 | 30113004 |  | Point | Industrial Processes | Chemical Manufacturing | Ammonium Sulfate (Use 3-01-210 for Caprolactum Production) | Caprolactum By-product: Rotary Dryer | PM-FIL |  | PM, filterable | 334 | 0 | 129 | UNCONTROLLED | #N/A | 1 | 1 | 46 | 46 | 0 | Lb | Tons | Product | Produced | ProductTonsProduced |  |  |  | EPA. September 1985. In: Compilation of Air Pollutant Emission Factors, Volume 1: Stationary Point and Area Sources, Fourth Edition with Supplements A, B, and C, AP-42. U.S. Environmental Protection Agency, Office of Air Quality Planning and Standards. Research Triangle Park, North Carolina. | U | 0 |  | 1998-09-15 | 2
13503 | 30113004 |  | Point | Industrial Processes | Chemical Manufacturing | Ammonium Sulfate (Use 3-01-210 for Caprolactum Production) | Caprolactum By-product: Rotary Dryer | PM-FIL |  | PM, filterable | 334 | 0 | 129 | UNCONTROLLED | #N/A | 1 | 1 | 46 | 46 | 0 | Lb | Tons | Product | Produced | ProductTonsProduced |  | 8.4 |  | EPA. 1995. Section 8.4, Ammonium Sulfate. In: Compilation of Air Pollutant Emission Factors, Volume 1: Stationary Point and Area Sources, Fifth Edition, AP-42. U.S. Environmental Protection Agency, Office of Air Quality Planning and Standards. Research Triangle Park, North Carolina. | C | 0 |  |  | 0
13504 | 30113004 |  | Point | Industrial Processes | Chemical Manufacturing | Ammonium Sulfate (Use 3-01-210 for Caprolactum Production) | Caprolactum By-product: Rotary Dryer | PM-FIL |  | PM, filterable | 334 | 141 | 200 | WET SCRUBBER | #N/A | 1 | 1 | 0.04 | 0.04 | 0 | Lb | Tons | Product | Produced | ProductTonsProduced |  | 8.4 |  | EPA. 1995. Section 8.4, Ammonium Sulfate. In: Compilation of Air Pollutant Emission Factors, Volume 1: Stationary Point and Area Sources, Fifth Edition, AP-42. U.S. Environmental Protection Agency, Office of Air Quality Planning and Standards. Research Triangle Park, North Carolina. | A | 0 |  |  | 0
13505 | 30113004 |  | Point | Industrial Processes | Chemical Manufacturing | Ammonium Sulfate (Use 3-01-210 for Caprolactum Production) | Caprolactum By-product: Rotary Dryer | VOC |  | Volatile organic compounds (VOC) | 417 | 0 | 129 | UNCONTROLLED | #N/A | 1 | 1 | 1.48 | 1.48 | 0 | Lb | Tons | Product | Produced | ProductTonsProduced |  | 8.4 |  | EPA. 1995. Section 8.4, Ammonium Sulfate. In: Compilation of Air Pollutant Emission Factors, Volume 1: Stationary Point and Area Sources, Fifth Edition, AP-42. U.S. Environmental Protection Agency, Office of Air Quality Planning and Standards. Research Triangle Park, North Carolina. | C | 0 |  |  | 0
13506 | 30113004 |  | Point | Industrial Processes | Chemical Manufacturing | Ammonium Sulfate (Use 3-01-210 for Caprolactum Production) | Caprolactum By-product: Rotary Dryer | VOC |  | Volatile organic compounds (VOC) | 417 | 141 | 200 | WET SCRUBBER | #N/A | 1 | 1 | 0.22 | 0.22 | 0 | Lb | Tons | Product | Produced | ProductTonsProduced |  | 8.4 |  | EPA. 1995. Section 8.4, Ammonium Sulfate. In: Compilation of Air Pollutant Emission Factors, Volume 1: Stationary Point and Area Sources, Fifth Edition, AP-42. U.S. Environmental Protection Agency, Office of Air Quality Planning and Standards. Research Triangle Park, North Carolina. | C | 0 |  |  | 0
13507 | 30113005 |  | Point | Industrial Processes | Chemical Manufacturing | Ammonium Sulfate (Use 3-01-210 for Caprolactum Production) | Caprolactum By-product: Fluid Bed Dryer | PM-FIL |  | PM, filterable | 334 | 0 | 129 | UNCONTROLLED | #N/A | 1 | 1 | 218 | 218 | 0 | Lb | Tons | Product | Produced | ProductTonsProduced |  |  |  | EPA. September 1985. In: Compilation of Air Pollutant Emission Factors, Volume 1: Stationary Point and Area Sources, Fourth Edition with Supplements A, B, and C, AP-42. U.S. Environmental Protection Agency, Office of Air Quality Planning and Standards. Research Triangle Park, North Carolina. | U | 0 |  | 1998-09-11 | 2
13508 | 30113005 |  | Point | Industrial Processes | Chemical Manufacturing | Ammonium Sulfate (Use 3-01-210 for Caprolactum Production) | Caprolactum By-product: Fluid Bed Dryer | PM-FIL |  | PM, filterable | 334 | 0 | 129 | UNCONTROLLED | #N/A | 1 | 1 | 218 | 218 | 0 | Lb | Tons | Product | Produced | ProductTonsProduced |  | 8.4 |  | EPA. 1995. Section 8.4, Ammonium Sulfate. In: Compilation of Air Pollutant Emission Factors, Volume 1: Stationary Point and Area Sources, Fifth Edition, AP-42. U.S. Environmental Protection Agency, Office of Air Quality Planning and Standards. Research Triangle Park, North Carolina. | C | 0 |  |  | 0
13509 | 30113005 |  | Point | Industrial Processes | Chemical Manufacturing | Ammonium Sulfate (Use 3-01-210 for Caprolactum Production) | Caprolactum By-product: Fluid Bed Dryer | PM-FIL |  | PM, filterable | 334 | 141 | 200 | WET SCRUBBER | #N/A | 1 | 1 | 0.28 | 0.28 | 0 | Lb | Tons | Product | Produced | ProductTonsProduced |  | 8.4 |  | EPA. 1995. Section 8.4, Ammonium Sulfate. In: Compilation of Air Pollutant Emission Factors, Volume 1: Stationary Point and Area Sources, Fifth Edition, AP-42. U.S. Environmental Protection Agency, Office of Air Quality Planning and Standards. Research Triangle Park, North Carolina. | C | 0 |  |  | 0
13510 | 30113005 |  | Point | Industrial Processes | Chemical Manufacturing | Ammonium Sulfate (Use 3-01-210 for Caprolactum Production) | Caprolactum By-product: Fluid Bed Dryer | PM10-FIL |  | PM10, filterable | 338 | 0 | 129 | UNCONTROLLED | #N/A | 1 | 1 | 21.8 | 21.8 | 0 | Lb | Tons | Product | Produced | ProductTonsProduced |  |  |  | EPA. In: PM10 Emission Factor Listing Developed by Technology Transfer. EPA-450/4-89-022. U.S. Environmental Protection Agency. | U | 0 |  |  | 0
13511 | 30113005 |  | Point | Industrial Processes | Chemical Manufacturing | Ammonium Sulfate (Use 3-01-210 for Caprolactum Production) | Caprolactum By-product: Fluid Bed Dryer | VOC |  | Volatile organic compounds (VOC) | 417 | 0 | 129 | UNCONTROLLED | #N/A | 1 | 1 | 1.48 | 1.48 | 0 | Lb | Tons | Product | Produced | ProductTonsProduced |  | 8.4 |  | EPA. 1995. Section 8.4, Ammonium Sulfate. In: Compilation of Air Pollutant Emission Factors, Volume 1: Stationary Point and Area Sources, Fifth Edition, AP-42. U.S. Environmental Protection Agency, Office of Air Quality Planning and Standards. Research Triangle Park, North Carolina. | C | 0 |  |  | 0
13512 | 30113005 |  | Point | Industrial Processes | Chemical Manufacturing | Ammonium Sulfate (Use 3-01-210 for Caprolactum Production) | Caprolactum By-product: Fluid Bed Dryer | VOC |  | Volatile organic compounds (VOC) | 417 | 141 | 200 | WET SCRUBBER | #N/A | 1 | 1 | 0.22 | 0.22 | 0 | Lb | Tons | Product | Produced | ProductTonsProduced |  | 8.4 |  | EPA. 1995. Section 8.4, Ammonium Sulfate. In: Compilation of Air Pollutant Emission Factors, Volume 1: Stationary Point and Area Sources, Fifth Edition, AP-42. U.S. Environmental Protection Agency, Office of Air Quality Planning and Standards. Research Triangle Park, North Carolina. | C | 0 |  |  | 0
13513 | 30113201 |  | Point | Industrial Processes | Chemical Manufacturing | Organic Acid Manufacturing | Acetic Acid via Methanol | NOX |  | Nitrogen oxides (NOx) | 303 | 0 | 129 | UNCONTROLLED | #N/A | 1 | 1 | 0.06 | 0.06 | 0 | Lb | Tons | Material | Produced | MaterialTonsProduced |  |  |  | EPA. April 1974. In: Survey Reports on Atmospheric Emissions from the Petrochemical Industry, Volume I. Table HAC-VII. EPA-450/3-73-005a. U.S. Environmental Protection Agency. Emissions data were collected through industry questionnaires in the early 1970s and should only be used in the absence of more recent source-specific emissions data. | U | 0 |  |  | 0
13514 | 30113201 |  | Point | Industrial Processes | Chemical Manufacturing | Organic Acid Manufacturing | Acetic Acid via Methanol | VOC |  | Volatile organic compounds (VOC) | 417 | 0 | 129 | UNCONTROLLED | #N/A | 1 | 1 | 4 | 4 | 0 | Lb | Tons | Material | Produced | MaterialTonsProduced |  |  |  | EPA. December 1980. In: Organic Chemical Manufacturing, Volume 10: Selected Processes. Report 9. Table IV-1. EPA-450/3-80-028e (NTIS PB81-220592). U.S. Environmental Protection Agency. | U | 0 |  |  | 0
13515 | 30113205 |  | Point | Industrial Processes | Chemical Manufacturing | Organic Acid Manufacturing | Acetic Acid via Butane | CO | 630-08-0 | Carbon monoxide | 137 | 0 | 129 | UNCONTROLLED | #N/A | 1 | 1 | 27.1 | 27.1 | 0 | Lb | Tons | Material | Produced | MaterialTonsProduced |  |  |  | EPA. April 1974. In: Survey Reports on Atmospheric Emissions from the Petrochemical Industry, Volume I. Table ACA-VI. EPA-450/3-73-005a. U.S. Environmental Protection Agency. Emissions data were collected through industry questionnaires in the early 1970s and should only be used in the absence of more recent source-specific emissions data. | U | 0 |  |  | 0
13516 | 30113205 |  | Point | Industrial Processes | Chemical Manufacturing | Organic Acid Manufacturing | Acetic Acid via Butane | NOX |  | Nitrogen oxides (NOx) | 303 | 0 | 129 | UNCONTROLLED | #N/A | 1 | 1 | 0.08 | 0.08 | 0 | Lb | Tons | Material | Produced | MaterialTonsProduced |  |  |  | EPA. April 1974. In: Survey Reports on Atmospheric Emissions from the Petrochemical Industry, Volume I. Table ACA-VI. EPA-450/3-73-005a. U.S. Environmental Protection Agency. Emissions data were collected through industry questionnaires in the early 1970s and should only be used in the absence of more recent source-specific emissions data. | U | 0 |  |  | 0
13517 | 30113205 |  | Point | Industrial Processes | Chemical Manufacturing | Organic Acid Manufacturing | Acetic Acid via Butane | VOC |  | Volatile organic compounds (VOC) | 417 | 0 | 129 | UNCONTROLLED | #N/A | 1 | 1 | 14 | 14 | 0 | Lb | Tons | Material | Produced | MaterialTonsProduced |  |  |  | EPA. December 1984. In: Control of Volatile Organic Compound Emissions from Air Oxidation Processes in Synthetic Organic Chemical Manufacturing Industry. Table C-1. EPA-450/3-84-015 (NTIS PB85-164275). U.S. Environmental Protection Agency. The selected value of the range was converted to the proper SCC units. | U | 0 |  |  | 0
13518 | 30113210 |  | Point | Industrial Processes | Chemical Manufacturing | Organic Acid Manufacturing | Acetic Acid via Acetaldehyde | VOC |  | Volatile organic compounds (VOC) | 417 | 0 | 129 | UNCONTROLLED | #N/A | 1 | 1 | 22 | 22 | 0 | Lb | Tons | Material | Produced | MaterialTonsProduced |  |  |  | EPA. December 1984. In: Control of Volatile Organic Compound Emissions from Air Oxidation Processes in Synthetic Organic Chemical Manufacturing Industry. Table C-1. EPA-450/3-84-015 (NTIS PB85-164275). U.S. Environmental Protection Agency. The selected value of the range was converted to the proper SCC units. | U | 0 |  |  | 0
13519 | 30113221 |  | Point | Industrial Processes | Chemical Manufacturing | Organic Acid Manufacturing | General: Acrylic Acid | VOC |  | Volatile organic compounds (VOC) | 417 | 0 | 129 | UNCONTROLLED | #N/A | 1 | 1 | 240 | 240 | 0 | Lb | Tons | Product | Produced | ProductTonsProduced |  |  |  | EPA. December 1984. In: Control of Volatile Organic Compound Emissions from Air Oxidation Processes in Synthetic Organic Chemical Manufacturing Industry. Table C-1. EPA-450/3-84-015 (NTIS PB85-164275). U.S. Environmental Protection Agency. The selected value of the range was converted to the proper SCC units. | U | 0 |  |  | 0
13520 | 30113222 |  | Point | Industrial Processes | Chemical Manufacturing | Organic Acid Manufacturing | Quench Absorber | 75070 | 75-07-0 | Acetaldehyde | 71 | 0 | 129 | UNCONTROLLED | #N/A | 1 | 1 | 0.2 | 0.2 | 0 | Lb | Tons | Product | Produced | ProductTonsProduced |  |  | Based on data from one plant. Lack of Supporting Documentation. | Blackburn, J.W. 1980. In: Organic Chemical Manufacturing, Volume 10: Selected Processes. Report 4: Acrylic Acid and Esters. EPA-450/3-80-028e. U.S. Environmental Protection Agency. Research Triangle Park, North Carolina. | U | 0 |  |  | 0
13521 | 30113222 |  | Point | Industrial Processes | Chemical Manufacturing | Organic Acid Manufacturing | Quench Absorber | 107028 | 107-02-8 | Acrolein | 79 | 0 | 129 | UNCONTROLLED | #N/A | 1 | 1 | 9 | 9 | 0 | Lb | Tons | Product | Produced | ProductTonsProduced |  |  | Based on data from one plant. Lack of Supporting Documentation. | Blackburn, J.W. 1980. In: Organic Chemical Manufacturing, Volume 10: Selected Processes. Report 4: Acrylic Acid and Esters. EPA-450/3-80-028e. U.S. Environmental Protection Agency. Research Triangle Park, North Carolina. | U | 0 |  |  | 0
13522 | 30113222 |  | Point | Industrial Processes | Chemical Manufacturing | Organic Acid Manufacturing | Quench Absorber | 79107 | 79-10-7 | Acrylic acid | 80 | 0 | 129 | UNCONTROLLED | #N/A | 1 | 1 | 36 | 36 | 0 | Lb | Tons | Product | Produced | ProductTonsProduced |  |  | Based on data from one plant. Lack of Supporting Documentation. | Blackburn, J.W. 1980. In: Organic Chemical Manufacturing, Volume 10: Selected Processes. Report 4: Acrylic Acid and Esters. EPA-450/3-80-028e. U.S. Environmental Protection Agency. Research Triangle Park, North Carolina. | U | 0 |  |  | 0
13523 | 30113222 |  | Point | Industrial Processes | Chemical Manufacturing | Organic Acid Manufacturing | Quench Absorber | 140885 | 140-88-5 | Ethyl acrylate | 193 | 0 | 129 | UNCONTROLLED | #N/A | 1 | 1 | 2.4 | 2.4 | 0 | Lb | Tons | Product | Produced | ProductTonsProduced |  |  | Based on data from one plant. Lack of Supporting Documentation. | Blackburn, J.W. 1980. In: Organic Chemical Manufacturing, Volume 10: Selected Processes. Report 4: Acrylic Acid and Esters. EPA-450/3-80-028e. U.S. Environmental Protection Agency. Research Triangle Park, North Carolina. | U | 0 |  |  | 0
13524 | 30113222 |  | Point | Industrial Processes | Chemical Manufacturing | Organic Acid Manufacturing | Quench Absorber | VOC |  | Volatile organic compounds (VOC) | 417 | 0 | 129 | UNCONTROLLED | #N/A | 1 | 1 | 238.6 | 238.6 | 0 | Lb | Tons | Product | Produced | ProductTonsProduced |  |  |  | EPA. December 1980. In: Organic Chemical Manufacturing, Volume 10: Selected Processes. Report 4. Table IV-14. EPA-450/3-80-028e (NTIS PB81-220592). U.S. Environmental Protection Agency. | U | 0 |  |  | 0
13525 | 30113223 |  | Point | Industrial Processes | Chemical Manufacturing | Organic Acid Manufacturing | Extraction Column | VOC |  | Volatile organic compounds (VOC) | 417 | 0 | 129 | UNCONTROLLED | #N/A | 1 | 1 | 0.29 | 0.29 | 0 | Lb | Tons | Product | Produced | ProductTonsProduced |  |  |  | EPA. December 1980. In: Organic Chemical Manufacturing, Volume 10: Selected Processes. Report 4. Table IV-14. EPA-450/3-80-028e (NTIS PB81-220592). U.S. Environmental Protection Agency. Value is listed under atmospheric pressure equipment vents. | U | 0 |  |  | 0
13526 | 30113224 |  | Point | Industrial Processes | Chemical Manufacturing | Organic Acid Manufacturing | Vacuum System | VOC |  | Volatile organic compounds (VOC) | 417 | 0 | 129 | UNCONTROLLED | #N/A | 1 | 1 | 7.6 | 7.6 | 0 | Lb | Tons | Product | Produced | ProductTonsProduced |  |  |  | EPA. December 1980. In: Organic Chemical Manufacturing, Volume 10: Selected Processes. Report 4. Table IV-14. EPA-450/3-80-028e (NTIS PB81-220592). U.S. Environmental Protection Agency. | U | 0 |  |  | 0
13527 | 30113227 |  | Point | Industrial Processes | Chemical Manufacturing | Organic Acid Manufacturing | Fugitive Emissions | 107028 | 107-02-8 | Acrolein | 79 | 0 | 129 | UNCONTROLLED | #N/A | 1 | 1 | 8 | 8 | 0 | Lb | Tons | Acid | Produced | AcidTonsProduced |  |  | Plant of 1.5E5 lb capacity; see reference for more data. Lack of Supporting Documentation. | Midwest Research Institute. 1987. In: Source Assessment of Acrolein Emissions, Final Report. Prepared under EPA Contract No. 68-02-3817. U.S. Environmental Protection Agency. Research Triangle Park, North Carolina. | U | 0 |  |  | 0
13528 | 30113301 |  | Point | Industrial Processes | Chemical Manufacturing | Acetic Anhydride | General | CO | 630-08-0 | Carbon monoxide | 137 | 0 | 129 | UNCONTROLLED | #N/A | 1 | 1 | 9.9 | 9.9 | 0 | Lb | Tons | Acetic Anhydride | Produced | Acetic AnhydrideTonsProduced |  |  |  | EPA. April 1974. In: Survey Reports on Atmospheric Emissions from the Petrochemical Industry, Volume I. Table ANA-VI. EPA-450/3-73-005a. U.S. Environmental Protection Agency. Emissions data were collected through industry questionnaires in the early 1970s and should only be used in the absence of more recent source-specific emissions data. | U | 0 |  |  | 0
13529 | 30113301 |  | Point | Industrial Processes | Chemical Manufacturing | Acetic Anhydride | General | VOC |  | Volatile organic compounds (VOC) | 417 | 0 | 129 | UNCONTROLLED | #N/A | 1 | 1 | 5.5 | 5.5 | 0 | Lb | Tons | Acetic Anhydride | Produced | Acetic AnhydrideTonsProduced |  |  |  | EPA. April 1974. In: Survey Reports on Atmospheric Emissions from the Petrochemical Industry, Volume I. Table ANA-VI. EPA-450/3-73-005a. U.S. Environmental Protection Agency. Factor is reported as hydrocarbons and may overestimate VOCs. Emissions data were collected through industry questionnaires in the early 1970s and should only be used in the absence of more recent source-specific emissions data. | U | 0 |  |  | 0
13530 | 30113302 |  | Point | Industrial Processes | Chemical Manufacturing | Acetic Anhydride | Reactor By-product Gas Vent | CO | 630-08-0 | Carbon monoxide | 137 | 0 | 129 | UNCONTROLLED | #N/A | 1 | 1 | 14 | 14 | 0 | Lb | Tons | Acetic Anhydride | Produced | Acetic AnhydrideTonsProduced |  |  |  | EPA. December 1980. In: Organic Chemical Manufacturing, Volume 10: Selected Processes. Report 8. Table IV-1. EPA-450/3-80-028e (NTIS PB81-220592). U.S. Environmental Protection Agency. Based on pyrolysis of acetic acid. | U | 0 |  |  | 0
13531 | 30113302 |  | Point | Industrial Processes | Chemical Manufacturing | Acetic Anhydride | Reactor By-product Gas Vent | VOC |  | Volatile organic compounds (VOC) | 417 | 0 | 129 | UNCONTROLLED | #N/A | 1 | 1 | 9 | 9 | 0 | Lb | Tons | Acetic Anhydride | Produced | Acetic AnhydrideTonsProduced |  |  |  | EPA. December 1980. In: Organic Chemical Manufacturing, Volume 10: Selected Processes. Report 3. Table IV-2. EPA-450/3-80-028e (NTIS PB81-220592). U.S. Environmental Protection Agency. | U | 0 |  |  | 0
13532 | 30113303 |  | Point | Industrial Processes | Chemical Manufacturing | Acetic Anhydride | Distillation Column Vent | VOC |  | Volatile organic compounds (VOC) | 417 | 0 | 129 | UNCONTROLLED | #N/A | 1 | 1 | 1.4 | 1.4 | 0 | Lb | Tons | Acetic Anhydride | Produced | Acetic AnhydrideTonsProduced |  |  |  | EPA. December 1980. In: Organic Chemical Manufacturing, Volume 10: Selected Processes. Report 8. Table IV-1. EPA-450/3-80-028e (NTIS PB81-220592). U.S. Environmental Protection Agency. Based on pyrolysis of acetic acid. | U | 0 |  |  | 0
13533 | 30114004 |  | Point | Industrial Processes | Chemical Manufacturing | Acetylene Producion | Waste Handling | NOX |  | Nitrogen oxides (NOx) | 303 | 0 | 129 | UNCONTROLLED | #N/A | 1 | 1 | 13.5 | 13.5 | 0 | Lb | Tons | Material | Throughput | MaterialTonsThroughput |  |  |  | Emission factor based on two values from State E. | U | 0 |  |  | 0
13534 | 30114004 |  | Point | Industrial Processes | Chemical Manufacturing | Acetylene Producion | Waste Handling | VOC |  | Volatile organic compounds (VOC) | 417 | 0 | 129 | UNCONTROLLED | #N/A | 1 | 1 | 9.3 | 9.3 | 0 | Lb | Tons | Material | Throughput | MaterialTonsThroughput |  |  |  | Emission factor based on three values from State E. | U | 0 |  |  | 0
13535 | 30115201 |  | Point | Industrial Processes | Chemical Manufacturing | Bisphenol A | General | 108952 | 108-95-2 | Phenol | 326 | 0 | 129 | UNCONTROLLED | #N/A | 1 | 1 | 0.7 | 0.7 | 0 | Lb | Tons | Material | Processed | MaterialTonsProcessed |  |  | Engineering Judgment. | SAI. 1983. In: Human Exposure to Atmospheric Concentrations of Selected Chemicals, Volume II. U.S. Environmental Protection Agency. Research Triangle Park, North Carolina. | U | 0 |  |  | 0
13536 | 30115301 |  | Point | Industrial Processes | Chemical Manufacturing | Butadiene | General | 106990 | 106-99-0 | 1,3-Butadiene | 25 | 0 | 129 | UNCONTROLLED | #N/A | 1 | 1 | 11.1 | 11.1 | 0 | Lb | Tons | Butadiene | Produced | ButadieneTonsProduced |  |  | Average emission factor based on 4 facilities. | EPA. December 1989. In: Locating and Estimating Air Emissions from Sources of 1,3-Butadiene. EPA-450/2-89-021. U.S. Environmental Protection Agency, Office of Air Quality Planning and Standards. Research Triangle Park, North Carolina. | U | 0 |  |  | 2 | Butadiene Production Average emission factor based on 4 facilities.
13537 | 30115301 |  | Point | Industrial Processes | Chemical Manufacturing | Butadiene | General | 106990 | 106-99-0 | 1,3-Butadiene | 25 | 0 | 129 | UNCONTROLLED | #N/A | 1 | 1 | 6.85 | 6.85 | 0 | Lb | Tons | ABS Polymer | Produced | ABS PolymerTonsProduced |  |  | Average emission factor based on 6 facilities. Lack of Supporting Documentation. | EPA. December 1989. In: Locating and Estimating Air Emissions from Sources of 1,3-Butadiene. EPA-450/2-89-021. U.S. Environmental Protection Agency, Office of Air Quality Planning and Standards. Research Triangle Park, North Carolina. | U | 0 |  |  | 2 | Process vents. Acrylonitrile-butadiene-styrene copolymer production. Average emission factor based on 6 facilities. Lack of Supporting Documentation.
13538 | 30115310 |  | Point | Industrial Processes | Chemical Manufacturing | Butadiene | Houdry Process: Total | VOC |  | Volatile organic compounds (VOC) | 417 | 0 | 129 | UNCONTROLLED | #N/A | 1 | 1 | 23 | 23 | 0 | Lb | Tons | Butadiene | Produced | ButadieneTonsProduced |  |  |  | EPA. December 1980. In: Organic Chemical Manufacturing, Volume 10: Selected Processes. Report 7. Table IV-1. EPA-450/3-80-028e (NTIS PB81-220592). U.S. Environmental Protection Agency. Factor applies to n-butane dehydrogenation (Houdry) process. | U | 0 |  |  | 0
13539 | 30115311 |  | Point | Industrial Processes | Chemical Manufacturing | Butadiene | Houdry Process: Flue Gas Vent | VOC |  | Volatile organic compounds (VOC) | 417 | 0 | 129 | UNCONTROLLED | #N/A | 1 | 1 | 0.1 | 0.1 | 0 | Lb | Tons | Butadiene | Produced | ButadieneTonsProduced |  |  |  | EPA. December 1980. In: Organic Chemical Manufacturing, Volume 10: Selected Processes. Report 7. Table IV-1. EPA-450/3-80-028e (NTIS PB81-220592). U.S. Environmental Protection Agency. Factor applies to n-butane dehydrogenation (Houdry) process. | U | 0 |  |  | 0
13540 | 30115312 |  | Point | Industrial Processes | Chemical Manufacturing | Butadiene | Houdry Process: Dehydrogenation Reactor | VOC |  | Volatile organic compounds (VOC) | 417 | 0 | 129 | UNCONTROLLED | #N/A | 1 | 1 | 6.6 | 6.6 | 0 | Lb | Tons | Butadiene | Produced | ButadieneTonsProduced |  |  |  | EPA. December 1980. In: Organic Chemical Manufacturing, Volume 10: Selected Processes. Report 7. Table IV-1. EPA-450/3-80-028e (NTIS PB81-220592). U.S. Environmental Protection Agency. Factor applies to n-butane dehydrogenation (Houdry) process. | U | 0 |  |  | 0
13541 | 30115320 |  | Point | Industrial Processes | Chemical Manufacturing | Butadiene | n-Butene Process: Total | VOC |  | Volatile organic compounds (VOC) | 417 | 0 | 129 | UNCONTROLLED | #N/A | 1 | 1 | 23.2 | 23.2 | 0 | Lb | Tons | Butadiene | Produced | ButadieneTonsProduced |  |  |  | EPA. December 1980. In: Organic Chemical Manufacturing, Volume 10: Selected Processes. Report 7. Table IV-2. EPA-450/3-80-028e (NTIS PB81-220592). U.S. Environmental Protection Agency. Factor applies to process of oxidative dehydrogenation of n-butenes. | U | 0 |  |  | 0
13542 | 30115321 |  | Point | Industrial Processes | Chemical Manufacturing | Butadiene | n-Butene Process: Flue Gas Vent | VOC |  | Volatile organic compounds (VOC) | 417 | 0 | 129 | UNCONTROLLED | #N/A | 1 | 1 | 0.1 | 0.1 | 0 | Lb | Tons | Butadiene | Produced | ButadieneTonsProduced |  |  |  | EPA. December 1980. In: Organic Chemical Manufacturing, Volume 10: Selected Processes. Report 7. Table IV-2. EPA-450/3-80-028e (NTIS PB81-220592). U.S. Environmental Protection Agency. Factor applies to process of oxidative dehydrogenation of n-butenes. | U | 0 |  |  | 0
13543 | 30115322 |  | Point | Industrial Processes | Chemical Manufacturing | Butadiene | n-Butene Process: Hydrocarbon Absorber Column | VOC |  | Volatile organic compounds (VOC) | 417 | 0 | 129 | UNCONTROLLED | #N/A | 1 | 1 | 10 | 10 | 0 | Lb | Tons | Butadiene | Produced | ButadieneTonsProduced |  |  |  | EPA. December 1980. In: Organic Chemical Manufacturing, Volume 10: Selected Processes. Report 7. Table IV-2. EPA-450/3-80-028e (NTIS PB81-220592). U.S. Environmental Protection Agency. Factor applies to process of oxidative dehydrogenation of n-butenes. | U | 0 |  |  | 0
13544 | 30115601 |  | Point | Industrial Processes | Chemical Manufacturing | Cumene | General | VOC |  | Volatile organic compounds (VOC) | 417 | 0 | 129 | UNCONTROLLED | #N/A | 1 | 1 | 1.1 | 1.1 | 0 | Lb | Tons | Cumene | Produced | CumeneTonsProduced |  |  |  | EPA. December 1980. In: Organic Chemical Manufacturing, Volume 7: Selected Processes. Report 3. Table IV-1. EPA-450/3-80-028b (NTIS PB81-220568). U.S. Environmental Protection Agency. Factor is specific to solid phosphoric acid catalyst. | U | 0 |  |  | 0
13545 | 30115602 |  | Point | Industrial Processes | Chemical Manufacturing | Cumene | Aluminum Chloride Catalyst Process: Benzene Drying Column | 71432 | 71-43-2 | Benzene | 98 | 0 | 129 | UNCONTROLLED | #N/A | 1 | 1 | 0.04 | 0.04 | 0 | Lb | Tons | Cumene | Produced | CumeneTonsProduced |  |  | Based on hypothetical plant producing 5.0E+08 lb cumene/yr. Engineering Judgment. | EPA. 1988. In: Locating and Estimating Air Emissions from Sources of Benzene. EPA-450/4-84-007q. U.S. Environmental Protection Agency, Office of Air Quality Planning and Standards. Research Triangle Park, North Carolina. | U | 0 |  |  | 0
13546 | 30115602 |  | Point | Industrial Processes | Chemical Manufacturing | Cumene | Aluminum Chloride Catalyst Process: Benzene Drying Column | 71432 | 71-43-2 | Benzene | 98 | 23 | 143 | FLARING | #N/A | 1 | 1 | 0.002 | 0.002 | 0 | Lb | Tons | Cumene | Produced | CumeneTonsProduced |  |  | 95% control efficiency. Lack of Supporting Documentation. | EPA. 1988. In: Locating and Estimating Air Emissions from Sources of Benzene. EPA-450/4-84-007q. U.S. Environmental Protection Agency, Office of Air Quality Planning and Standards. Research Triangle Park, North Carolina. | U | 0 |  |  | 0
13547 | 30115602 |  | Point | Industrial Processes | Chemical Manufacturing | Cumene | Aluminum Chloride Catalyst Process: Benzene Drying Column | VOC |  | Volatile organic compounds (VOC) | 417 | 0 | 129 | UNCONTROLLED | #N/A | 1 | 1 | 0.04 | 0.04 | 0 | Lb | Tons | Cumene | Produced | CumeneTonsProduced |  |  |  | EPA. December 1980. In: Organic Chemical Manufacturing, Volume 7: Selected Processes. Report 3. Table IV-3. EPA-450/3-80-028b (NTIS PB81-220568). U.S. Environmental Protection Agency. Factor is specific to aluminum chloride catalyst. | U | 0 |  |  | 0
13548 | 30115603 |  | Point | Industrial Processes | Chemical Manufacturing | Cumene | Aluminum Chloride Catalyst Process: Catalyst Mix Tank Scrubber Vent | 71432 | 71-43-2 | Benzene | 98 | 0 | 129 | UNCONTROLLED | #N/A | 1 | 1 | 0.32 | 0.32 | 0 | Lb | Tons | Cumene | Produced | CumeneTonsProduced |  |  | Lack of Supporting Documentation. | EPA. 1988. In: Locating and Estimating Air Emissions from Sources of Benzene. EPA-450/4-84-007q. U.S. Environmental Protection Agency, Office of Air Quality Planning and Standards. Research Triangle Park, North Carolina. | U | 0 |  |  | 0
13549 | 30115603 |  | Point | Industrial Processes | Chemical Manufacturing | Cumene | Aluminum Chloride Catalyst Process: Catalyst Mix Tank Scrubber Vent | 71432 | 71-43-2 | Benzene | 98 | 23 | 143 | FLARING | #N/A | 1 | 1 | 0.016 | 0.016 | 0 | Lb | Tons | Cumene | Produced | CumeneTonsProduced |  |  | 95% control efficiency. Lack of Supporting Documentation. | EPA. 1988. In: Locating and Estimating Air Emissions from Sources of Benzene. EPA-450/4-84-007q. U.S. Environmental Protection Agency, Office of Air Quality Planning and Standards. Research Triangle Park, North Carolina. | U | 0 |  |  | 0
13550 | 30115603 |  | Point | Industrial Processes | Chemical Manufacturing | Cumene | Aluminum Chloride Catalyst Process: Catalyst Mix Tank Scrubber Vent | VOC |  | Volatile organic compounds (VOC) | 417 | 0 | 129 | UNCONTROLLED | #N/A | 1 | 1 | 0.3 | 0.3 | 0 | Lb | Tons | Cumene | Produced | CumeneTonsProduced |  |  |  | EPA. December 1980. In: Organic Chemical Manufacturing, Volume 7: Selected Processes. Report 3. Table IV-3. EPA-450/3-80-028b (NTIS PB81-220568). U.S. Environmental Protection Agency. Factor is specific to aluminum chloride catalyst. | U | 0 |  |  | 0
13551 | 30115604 |  | Point | Industrial Processes | Chemical Manufacturing | Cumene | Aluminum Chloride Catalyst Process: Wash-Decant System Vent | 71432 | 71-43-2 | Benzene | 98 | 0 | 129 | UNCONTROLLED | #N/A | 1 | 1 | 0.02 | 0.02 | 0 | Lb | Tons | Cumene | Produced | CumeneTonsProduced |  |  | 78.4 wt% benzene. Lack of Supporting Documentation. | EPA. 1988. In: Locating and Estimating Air Emissions from Sources of Benzene. EPA-450/4-84-007q. U.S. Environmental Protection Agency, Office of Air Quality Planning and Standards. Research Triangle Park, North Carolina. | U | 0 |  |  | 0
13552 | 30115604 |  | Point | Industrial Processes | Chemical Manufacturing | Cumene | Aluminum Chloride Catalyst Process: Wash-Decant System Vent | 71432 | 71-43-2 | Benzene | 98 | 23 | 143 | FLARING | #N/A | 1 | 1 | 0.0008 | 0.0008 | 0 | Lb | Tons | Cumene | Produced | CumeneTonsProduced |  |  | 95% control efficiency. Lack of Supporting Documentation. | EPA. 1988. In: Locating and Estimating Air Emissions from Sources of Benzene. EPA-450/4-84-007q. U.S. Environmental Protection Agency, Office of Air Quality Planning and Standards. Research Triangle Park, North Carolina. | U | 0 |  |  | 0
13553 | 30115604 |  | Point | Industrial Processes | Chemical Manufacturing | Cumene | Aluminum Chloride Catalyst Process: Wash-Decant System Vent | VOC |  | Volatile organic compounds (VOC) | 417 | 0 | 129 | UNCONTROLLED | #N/A | 1 | 1 | 0.02 | 0.02 | 0 | Lb | Tons | Cumene | Produced | CumeneTonsProduced |  |  |  | EPA. December 1980. In: Organic Chemical Manufacturing, Volume 7: Selected Processes. Report 3. Table IV-3. EPA-450/3-80-028b (NTIS PB81-220568). U.S. Environmental Protection Agency. Factor is specific to aluminum chloride catalyst. | U | 0 |  |  | 0
13554 | 30115605 |  | Point | Industrial Processes | Chemical Manufacturing | Cumene | Aluminum Chloride Catalyst Process: Benzene Recovery | 71432 | 71-43-2 | Benzene | 98 | 0 | 129 | UNCONTROLLED | #N/A | 1 | 1 | 0.034 | 0.034 | 0 | Lb | Tons | Cumene | Produced | CumeneTonsProduced |  |  | Lack of Supporting Documentation. | EPA. 1988. In: Locating and Estimating Air Emissions from Sources of Benzene. EPA-450/4-84-007q. U.S. Environmental Protection Agency, Office of Air Quality Planning and Standards. Research Triangle Park, North Carolina. | U | 0 |  |  | 0
13555 | 30115605 |  | Point | Industrial Processes | Chemical Manufacturing | Cumene | Aluminum Chloride Catalyst Process: Benzene Recovery | 71432 | 71-43-2 | Benzene | 98 | 23 | 143 | FLARING | #N/A | 1 | 1 | 0.0017 | 0.0017 | 0 | Lb | Tons | Cumene | Produced | CumeneTonsProduced |  |  | 95% control efficiency. Lack of Supporting Documentation. | EPA. 1988. In: Locating and Estimating Air Emissions from Sources of Benzene. EPA-450/4-84-007q. U.S. Environmental Protection Agency, Office of Air Quality Planning and Standards. Research Triangle Park, North Carolina. | U | 0 |  |  | 0
13556 | 30115605 |  | Point | Industrial Processes | Chemical Manufacturing | Cumene | Aluminum Chloride Catalyst Process: Benzene Recovery | VOC |  | Volatile organic compounds (VOC) | 417 | 0 | 129 | UNCONTROLLED | #N/A | 1 | 1 | 0.03 | 0.03 | 0 | Lb | Tons | Cumene | Produced | CumeneTonsProduced |  |  |  | EPA. December 1980. In: Organic Chemical Manufacturing, Volume 7: Selected Processes. Report 3. Table IV-3. EPA-450/3-80-028b (NTIS PB81-220568). U.S. Environmental Protection Agency. Factor is specific to aluminum chloride catalyst. | U | 0 |  |  | 0
13557 | 30115606 |  | Point | Industrial Processes | Chemical Manufacturing | Cumene | Aluminum Chloride Catalyst Process: Cumene Distillation Vent | VOC |  | Volatile organic compounds (VOC) | 417 | 0 | 129 | UNCONTROLLED | #N/A | 1 | 1 | 0.06 | 0.06 | 0 | Lb | Tons | Cumene | Produced | CumeneTonsProduced |  |  |  | EPA. December 1980. In: Organic Chemical Manufacturing, Volume 7: Selected Processes. Report 3. Table IV-3. EPA-450/3-80-028b (NTIS PB81-220568). U.S. Environmental Protection Agency. Factor is specific to aluminum chloride catalyst. | U | 0 |  |  | 0
13558 | 30115607 |  | Point | Industrial Processes | Chemical Manufacturing | Cumene | Aluminum Chloride Catalyst Process: DIPB Stripping Vent | VOC |  | Volatile organic compounds (VOC) | 417 | 0 | 129 | UNCONTROLLED | #N/A | 1 | 1 | 0.002 | 0.002 | 0 | Lb | Tons | Cumene | Produced | CumeneTonsProduced |  |  |  | EPA. December 1980. In: Organic Chemical Manufacturing, Volume 7: Selected Processes. Report 3. Table IV-3. EPA-450/3-80-028b (NTIS PB81-220568). U.S. Environmental Protection Agency. Factor is specific to aluminum chloride catalyst. | U | 0 |  |  | 0
13559 | 30115609 |  | Point | Industrial Processes | Chemical Manufacturing | Cumene | Solid Phosphoric Acid Catalyst Process: Cumene Distillation Sys. Vent | VOC |  | Volatile organic compounds (VOC) | 417 | 0 | 129 | UNCONTROLLED | #N/A | 1 | 1 | 0.06 | 0.06 | 0 | Lb | Tons | Cumene | Produced | CumeneTonsProduced |  |  |  | EPA. December 1980. In: Organic Chemical Manufacturing, Volume 7: Selected Processes. Report 3. Table IV-1. EPA-450/3-80-028b (NTIS PB81-220568). U.S. Environmental Protection Agency. Factor is specific to solid phosphoric acid catalyst. | U | 0 |  |  | 0
13560 | 30115680 |  | Point | Industrial Processes | Chemical Manufacturing | Cumene | Fugitive Emissions | VOC |  | Volatile organic compounds (VOC) | 417 | 0 | 129 | UNCONTROLLED | #N/A | 1 | 1 | 149000 | 149000 | 0 | Lb | Each-Year | Process Unit | Operating | Process UnitEach-YearOperating |  |  |  | EPA. April 1982. In: Fugitive Emission Sources of Organic Compounds - Additional Information on Emissions, Emission Reductions, and Costs. Table 2-35. EPA-450/3-82-010 (NTIS PB82-217126). September 1980. In: Problem-Oriented Report: Frequency Occurrence for Fittings in Synthetic Organic Chemical Plant Process Units. EPA-600/2-81-003 (NTIS PB81-141566). U.S. Environmental Protection Agency. Fugitive VOC emission factors are from spreadsheet analysis by J. Stelling, Radian Corporation. Research Triangle Park, North Carolina. Emission estimates for equipment leaks of VOC (fugitive emissions) are presented in this listing as lb/yr. To have an emissions estimate generated automatically, a production rate of unity should be used for the SCCs involving fugitive emissions from organic chemical process units. | U | 0 |  |  | 0
13561 | 30115702 |  | Point | Industrial Processes | Chemical Manufacturing | Cyclohexane | Blowndown Tank Discharge | VOC |  | Volatile organic compounds (VOC) | 417 | 0 | 129 | UNCONTROLLED | #N/A | 1 | 1 | 0.006 | 0.006 | 0 | Lb | Tons | Cyclohexane | Produced | CyclohexaneTonsProduced |  |  |  | EPA. December 1980. In: Organic Chemical Manufacturing, Volume 6: Selected Processes. Report 1. Tables IV-4 through IV-6. EPA-450/3-80-028a (NTIS PB81-220550). U.S. Environmental Protection Agency. | U | 0 |  |  | 0
13562 | 30115703 |  | Point | Industrial Processes | Chemical Manufacturing | Cyclohexane | Pumps/Valves/Compressors | VOC |  | Volatile organic compounds (VOC) | 417 | 0 | 129 | UNCONTROLLED | #N/A | 1 | 1 | 1.5 | 1.5 | 0 | Lb | Tons | Cyclohexane | Produced | CyclohexaneTonsProduced |  |  |  | EPA. December 1980. In: Organic Chemical Manufacturing, Volume 6: Selected Processes. Report 1. Tables IV-4 through IV-6. EPA-450/3-80-028a (NTIS PB81-220550). U.S. Environmental Protection Agency. | U | 0 |  |  | 0
13563 | 30115780 |  | Point | Industrial Processes | Chemical Manufacturing | Cyclohexane | Fugitive Emissions | 71432 | 71-43-2 | Benzene | 98 | 0 | 129 | UNCONTROLLED | #N/A | 1 | 1 | 0.16 | 0.16 | 0 | Lb | Tons | Cyclohexane | Produced | CyclohexaneTonsProduced |  |  | Based on model plants. Engineering Judgment. | Composite. Radian FIRE database 1993 Release. | U | 0 |  |  | 0
13564 | 30115780 |  | Point | Industrial Processes | Chemical Manufacturing | Cyclohexane | Fugitive Emissions | 71432 | 71-43-2 | Benzene | 98 | 99 | 169 | MISCELLANEOUS CONTROL DEVICES | #N/A | 1 | 1 | 0.036 | 0.036 | 0 | Lb | Tons | Cyclohexane | Produced | CyclohexaneTonsProduced |  |  | Based on model plants, controlled by inspection/maintenance. Engineering Judgment. | Composite. Radian FIRE database 1993 Release. | U | 0 |  |  | 0
13565 | 30115780 |  | Point | Industrial Processes | Chemical Manufacturing | Cyclohexane | Fugitive Emissions | VOC |  | Volatile organic compounds (VOC) | 417 | 0 | 129 | UNCONTROLLED | #N/A | 1 | 1 | 240000 | 240000 | 0 | Lb | Each-Year | Process Unit | Operating | Process UnitEach-YearOperating |  |  |  | EPA. April 1982. In: Fugitive Emission Sources of Organic Compounds - Additional Information on Emissions, Emission Reductions, and Costs. Table 2-35. EPA-450/3-82-010 (NTIS PB82-217126). September 1980. In: Problem-Oriented Report: Frequency Occurrence for Fittings in Synthetic Organic Chemical Plant Process Units. EPA-600/2-81-003 (NTIS PB81-141566). U.S. Environmental Protection Agency. Fugitive VOC emission factors are from spreadsheet analysis by J. Stelling, Radian Corporation. Research Triangle Park, North Carolina. Emission estimates for equipment leaks of VOC (fugitive emissions) are presented in this listing as lb/yr. To have an emissions estimate generated automatically, a production rate of unity should be used for the SCCs involving fugitive emissions from organic chemical process units. | U | 0 |  |  | 0
13566 | 30115801 |  | Point | Industrial Processes | Chemical Manufacturing | Cyclohexanone/Cyclohexanol | General | VOC |  | Volatile organic compounds (VOC) | 417 | 0 | 129 | UNCONTROLLED | #N/A | 1 | 1 | 44.4 | 44.4 | 0 | Lb | Tons | Material | Produced | MaterialTonsProduced |  |  |  | EPA. December 1980. In: Organic Chemical Manufacturing, Volume 6: Selected Processes. Report 2. Table IV-1. EPA-450/3-80-028a (NTIS PB81-220550). U.S. Environmental Protection Agency. | U | 0 |  |  | 0
13567 | 30115802 |  | Point | Industrial Processes | Chemical Manufacturing | Cyclohexanone/Cyclohexanol | High Pressure Scrubber Vent | CO | 630-08-0 | Carbon monoxide | 137 | 0 | 129 | UNCONTROLLED | #N/A | 1 | 1 | 85.2 | 85.2 | 0 | Lb | Tons | Product | Produced | ProductTonsProduced |  |  |  | EPA. December 1980. In: Organic Chemical Manufacturing, Volume 6: Selected Processes. Report 2. Table IV-1. EPA-450/3-80-028a (NTIS PB81-220550). U.S. Environmental Protection Agency. | U | 0 |  |  | 0
13568 | 30115802 |  | Point | Industrial Processes | Chemical Manufacturing | Cyclohexanone/Cyclohexanol | High Pressure Scrubber Vent | VOC |  | Volatile organic compounds (VOC) | 417 | 0 | 129 | UNCONTROLLED | #N/A | 1 | 1 | 33.8 | 33.8 | 0 | Lb | Tons | Product | Produced | ProductTonsProduced |  |  |  | EPA. December 1980. In: Organic Chemical Manufacturing, Volume 6: Selected Processes. Report 2. Table IV-1. EPA-450/3-80-028a (NTIS PB81-220550). U.S. Environmental Protection Agency. | U | 0 |  |  | 0
13569 | 30115803 |  | Point | Industrial Processes | Chemical Manufacturing | Cyclohexanone/Cyclohexanol | Low Pressure Scrubber Vent | CO | 630-08-0 | Carbon monoxide | 137 | 0 | 129 | UNCONTROLLED | #N/A | 1 | 1 | 19.4 | 19.4 | 0 | Lb | Tons | Product | Produced | ProductTonsProduced |  |  |  | EPA. December 1980. In: Organic Chemical Manufacturing, Volume 6: Selected Processes. Report 2. Table IV-1. EPA-450/3-80-028a (NTIS PB81-220550). U.S. Environmental Protection Agency. | U | 0 |  |  | 0
13570 | 30115803 |  | Point | Industrial Processes | Chemical Manufacturing | Cyclohexanone/Cyclohexanol | Low Pressure Scrubber Vent | VOC |  | Volatile organic compounds (VOC) | 417 | 0 | 129 | UNCONTROLLED | #N/A | 1 | 1 | 5.3 | 5.3 | 0 | Lb | Tons | Product | Produced | ProductTonsProduced |  |  |  | EPA. December 1980. In: Organic Chemical Manufacturing, Volume 6: Selected Processes. Report 2. Table IV-1. EPA-450/3-80-028a (NTIS PB81-220550). U.S. Environmental Protection Agency. | U | 0 |  |  | 0
13571 | 30115821 |  | Point | Industrial Processes | Chemical Manufacturing | Cyclohexanone/Cyclohexanol | Hydrogenation Reactor Vent | VOC |  | Volatile organic compounds (VOC) | 417 | 0 | 129 | UNCONTROLLED | #N/A | 1 | 1 | 3 | 3 | 0 | Lb | Tons | Product | Produced | ProductTonsProduced |  |  |  | EPA. December 1980. In: Organic Chemical Manufacturing, Volume 6: Selected Processes. Report 2. Table IV-3. EPA-450/3-80-028a (NTIS PB81-220550). U.S. Environmental Protection Agency. | U | 0 |  |  | 0
13572 | 30115822 |  | Point | Industrial Processes | Chemical Manufacturing | Cyclohexanone/Cyclohexanol | Distillation Vent | VOC |  | Volatile organic compounds (VOC) | 417 | 0 | 129 | UNCONTROLLED | #N/A | 1 | 1 | 0.12 | 0.12 | 0 | Lb | Tons | Product | Produced | ProductTonsProduced |  |  |  | EPA. December 1980. In: Organic Chemical Manufacturing, Volume 6: Selected Processes. Report 2. Table IV-3. EPA-450/3-80-028a (NTIS PB81-220550). U.S. Environmental Protection Agency. | U | 0 |  |  | 0
13573 | 30115880 |  | Point | Industrial Processes | Chemical Manufacturing | Cyclohexanone/Cyclohexanol | Fugitive Emissions | VOC |  | Volatile organic compounds (VOC) | 417 | 0 | 129 | UNCONTROLLED | #N/A | 1 | 1 | 378000 | 378000 | 0 | Lb | Each-Year | Process Unit | Operating | Process UnitEach-YearOperating |  |  |  | EPA. December 1980. In: Organic Chemical Manufacturing, Volume 6: Selected Processes. Report 2. Table IV-1. EPA-450/3-80-028a (NTIS PB81-220550). U.S. Environmental Protection Agency. | U | 0 |  |  | 0
13574 | 30116702 |  | Point | Industrial Processes | Chemical Manufacturing | Vinyl Acetate | Inert-gas Purge Vent | VOC |  | Volatile organic compounds (VOC) | 417 | 0 | 129 | UNCONTROLLED | #N/A | 1 | 1 | 8.8 | 8.8 | 0 | Lb | Tons | Vinyl Acetate | Produced | Vinyl AcetateTonsProduced |  |  |  | EPA. December 1980. In: Organic Chemical Manufacturing, Volume 9: Selected Processes. Report 5. Table IV-1. EPA-450/3-80-028d (NTIS PB81-220584). U.S. Environmental Protection Agency. | U | 0 |  |  | 0
13575 | 30116703 |  | Point | Industrial Processes | Chemical Manufacturing | Vinyl Acetate | CO2 Purge Vent | VOC |  | Volatile organic compounds (VOC) | 417 | 0 | 129 | UNCONTROLLED | #N/A | 1 | 1 | 0.6 | 0.6 | 0 | Lb | Tons | Vinyl Acetate | Produced | Vinyl AcetateTonsProduced |  |  |  | EPA. December 1980. In: Organic Chemical Manufacturing, Volume 9: Selected Processes. Report 5. Table IV-1. EPA-450/3-80-028d (NTIS PB81-220584). U.S. Environmental Protection Agency. | U | 0 |  |  | 0
13576 | 30116704 |  | Point | Industrial Processes | Chemical Manufacturing | Vinyl Acetate | Inhibitor Mix Tank Discharge | VOC |  | Volatile organic compounds (VOC) | 417 | 0 | 129 | UNCONTROLLED | #N/A | 1 | 1 | 5.6 | 5.6 | 0 | Lb | Tons | Vinyl Acetate | Produced | Vinyl AcetateTonsProduced |  |  |  | EPA. December 1980. In: Organic Chemical Manufacturing, Volume 9: Selected Processes. Report 5. Table IV-1. EPA-450/3-80-028d (NTIS PB81-220584). U.S. Environmental Protection Agency. | U | 0 |  |  | 0
13577 | 30116780 |  | Point | Industrial Processes | Chemical Manufacturing | Vinyl Acetate | Fugitive Emissions | VOC |  | Volatile organic compounds (VOC) | 417 | 0 | 129 | UNCONTROLLED | #N/A | 1 | 1 | 360000 | 360000 | 0 | Lb | Each-Year | Process Unit | Operating | Process UnitEach-YearOperating |  |  |  | EPA. April 1982. In: Fugitive Emission Sources of Organic Compounds - Additional Information on Emissions, Emission Reductions, and Costs. Table 2-35. EPA-450/3-82-010 (NTIS PB82-217126). September 1980. In: Problem-Oriented Report: Frequency Occurrence for Fittings in Synthetic Organic Chemical Plant Process Units. EPA-600/2-81-003 (NTIS PB81-141566). U.S. Environmental Protection Agency. Fugitive VOC emission factors are from spreadsheet analysis by J. Stelling, Radian Corporation. Research Triangle Park, North Carolina. Emission estimates for equipment leaks of VOC (fugitive emissions) are presented in this listing as lb/yr. To have an emissions estimate generated automatically, a production rate of unity should be used for the SCCs involving fugitive emissions from organic chemical process units. | U | 0 |  |  | 0
13578 | 30116901 |  | Point | Industrial Processes | Chemical Manufacturing | Ethyl Benzene | General | 1330207 | 1330-20-7 | Isomers of xylene | 246 | 0 | 129 | UNCONTROLLED | #N/A | 1 | 1 | 0.2 | 0.2 | 0 | Lb | Tons | Xylene | Used | XyleneTonsUsed |  |  | Engineering Judgment. | EPA. March 1994. In: Locating and Estimating Air Emissions from Sources of Xylene, Final Report. EPA-454/R-93-048. U.S. Environmental Protection Agency. Research Triangle Park, North Carolina. | U | 0 |  |  | 0
13579 | 30116901 |  | Point | Industrial Processes | Chemical Manufacturing | Ethyl Benzene | General | 100425 | 100-42-5 | Styrene | 377 | 0 | 129 | UNCONTROLLED | #N/A | 1 | 1 | 0.0328 | 0.0328 | 0 | Lb | Tons | Ethylbenzene/Styrene | Produced | Ethylbenzene/StyreneTonsProduced |  |  | Lack of Supporting Documentation. | Memorandum from A. Smith, U.S. Environmental Protection Agency, to C. Most, Radian Corporation. October 10, 1987. Styrene Emissions. | U | 0 |  |  | 2 | Nonbenzene/toluene vacuum columns. Lack of Supporting Documentation.
13580 | 30116901 |  | Point | Industrial Processes | Chemical Manufacturing | Ethyl Benzene | General | 100425 | 100-42-5 | Styrene | 377 | 0 | 129 | UNCONTROLLED | #N/A | 1 | 1 | 0.073 | 0.073 | 0 | Lb | Tons | Ethylbenzene/Styrene | Produced | Ethylbenzene/StyreneTonsProduced |  |  | Lack of Supporting Documentation. | Memorandum from A. Smith, U.S. Environmental Protection Agency, to C. Most, Radian Corporation. October 10, 1987. Styrene Emissions. | U | 0 |  |  | 2 | Benzene/toluene vacuum column. Lack of Supporting Documentation.
13581 | 30116902 |  | Point | Industrial Processes | Chemical Manufacturing | Ethyl Benzene | Alkylation Reactor Vent | 71432 | 71-43-2 | Benzene | 98 | 0 | 129 | UNCONTROLLED | #N/A | 1 | 1 | 0.6 | 0.6 | 0 | Lb | Tons | Ethylbenzene/Styrene | Produced | Ethylbenzene/StyreneTonsProduced |  |  | For ethylbenzene production, based on model plant capacity of 6.61E8 lb/yr. Engineering Judgment. | EPA. 1988. In: Locating and Estimating Air Emissions from Sources of Benzene. EPA-450/4-84-007q. U.S. Environmental Protection Agency, Office of Air Quality Planning and Standards. Research Triangle Park, North Carolina. | U | 0 |  |  | 0
13582 | 30116902 |  | Point | Industrial Processes | Chemical Manufacturing | Ethyl Benzene | Alkylation Reactor Vent | 71432 | 71-43-2 | Benzene | 98 | 99 | 169 | MISCELLANEOUS CONTROL DEVICES | #N/A | 1 | 1 | 0.0006 | 0.0006 | 0 | Lb | Tons | Ethylbenzene/Styrene | Produced | Ethylbenzene/StyreneTonsProduced |  |  | Process heater 99+% efficiency; based on model plant capacity of 6.61E8 lb/yr. Engineering Judgment. | EPA. 1988. In: Locating and Estimating Air Emissions from Sources of Benzene. EPA-450/4-84-007q. U.S. Environmental Protection Agency, Office of Air Quality Planning and Standards. Research Triangle Park, North Carolina. | U | 0 |  |  | 0
13583 | 30116980 |  | Point | Industrial Processes | Chemical Manufacturing | Ethyl Benzene | Fugitive Emissions | 71432 | 71-43-2 | Benzene | 98 | 0 | 129 | UNCONTROLLED | #N/A | 1 | 1 | 0.22 | 0.22 | 0 | Lb | Tons | Ethylbenzene/Styrene | Produced | Ethylbenzene/StyreneTonsProduced |  |  | Model plant with capacity of 6.61E8 lb/yr. Engineering Judgment. | EPA. 1988. In: Locating and Estimating Air Emissions from Sources of Benzene. EPA-450/4-84-007q. U.S. Environmental Protection Agency, Office of Air Quality Planning and Standards. Research Triangle Park, North Carolina. | U | 0 |  |  | 0
13584 | 30116980 |  | Point | Industrial Processes | Chemical Manufacturing | Ethyl Benzene | Fugitive Emissions | 71432 | 71-43-2 | Benzene | 98 | 99 | 169 | MISCELLANEOUS CONTROL DEVICES | #N/A | 1 | 1 | 0.058 | 0.058 | 0 | Lb | Tons | Ethylbenzene/Styrene | Produced | Ethylbenzene/StyreneTonsProduced |  |  | Controlled by detection and correction, 74% efficiency; model plant with capacity of 6.61E8 lb/yr. Engineering Judgment. | EPA. 1988. In: Locating and Estimating Air Emissions from Sources of Benzene. EPA-450/4-84-007q. U.S. Environmental Protection Agency, Office of Air Quality Planning and Standards. Research Triangle Park, North Carolina. | U | 0 |  |  | 0
13585 | 30116980 |  | Point | Industrial Processes | Chemical Manufacturing | Ethyl Benzene | Fugitive Emissions | 1330207 | 1330-20-7 | Isomers of xylene | 246 | 0 | 129 | UNCONTROLLED | #N/A | 1 | 1 | 5e-05 | 5e-05 | 0 | Lb | Pounds | Xylene | Used | XylenePoundsUsed |  |  | Emission factor is based on estimates developed by the Texas Air Control Board. | EPA. March 1994. In: Locating and Estimating Air Emissions from Sources of Xylene, Final Report. EPA-454/R-93-048. U.S. Environmental Protection Agency. Research Triangle Park, North Carolina. | E | 0 |  |  | 0
13586 | 30116980 |  | Point | Industrial Processes | Chemical Manufacturing | Ethyl Benzene | Fugitive Emissions | VOC |  | Volatile organic compounds (VOC) | 417 | 0 | 129 | UNCONTROLLED | #N/A | 1 | 1 | 328000 | 328000 | 0 | Lb | Each-Year | Process Unit | Operating | Process UnitEach-YearOperating |  |  |  | EPA. December 1980. In: Organic Chemical Manufacturing, Volume 6: Selected Processes. Report 5. Table IV-1. EPA-450/3-80-028a (NTIS PB81-220550). U.S. Environmental Protection Agency. | U | 0 |  |  | 0
13587 | 30117402 |  | Point | Industrial Processes | Chemical Manufacturing | Ethylene Oxide | Air Oxidation Process Reactor: Main Vent | 75218 | 75-21-8 | Ethylene oxide | 201 | 0 | 129 | UNCONTROLLED | #N/A | 1 | 1 | 0.01 | 0.01 | 0 | Lb | Tons | Ethylene Oxide | Produced | Ethylene OxideTonsProduced |  |  | Based on source tests. | EPA. 1987. In: Locating and Estimating Air Emissions from Sources of Ethylene Oxide. EPA-450/4-84-0071. U.S. Environmental Protection Agency, Office of Air Quality Planning and Standards. Research Triangle Park, North Carolina. | U | 0 |  |  | 0
13588 | 30117402 |  | Point | Industrial Processes | Chemical Manufacturing | Ethylene Oxide | Air Oxidation Process Reactor: Main Vent | 75218 | 75-21-8 | Ethylene oxide | 201 | 131 | 192 | THERMAL OXIDIZER | #N/A | 1 | 1 | 0.08 | 0.08 | 0 | Lb | Tons | Ethylene Oxide | Produced | Ethylene OxideTonsProduced |  |  | 80% control efficiency. Based on source tests. | EPA. 1987. In: Locating and Estimating Air Emissions from Sources of Ethylene Oxide. EPA-450/4-84-0071. U.S. Environmental Protection Agency, Office of Air Quality Planning and Standards. Research Triangle Park, North Carolina. | U | 0 |  |  | 0
13589 | 30117402 |  | Point | Industrial Processes | Chemical Manufacturing | Ethylene Oxide | Air Oxidation Process Reactor: Main Vent | VOC |  | Volatile organic compounds (VOC) | 417 | 0 | 129 | UNCONTROLLED | #N/A | 1 | 1 | 2 | 2 | 0 | Lb | Tons | Ethylene Oxide | Produced | Ethylene OxideTonsProduced |  |  |  | EPA. October 1985. In: Locating and Estimating Air Emissions from Sources of Ethylene Oxide, Final Report. Table 6. EPA-450/4-84-0071. U.S. Environmental Protection Agency. Factor is a maximum value and is based on air-oxidation process. | U | 0 |  |  | 0
13590 | 30117410 |  | Point | Industrial Processes | Chemical Manufacturing | Ethylene Oxide | Oxygen Oxidation Process Reactor: CO2 Purge Vent | 75218 | 75-21-8 | Ethylene oxide | 201 | 0 | 129 | UNCONTROLLED | #N/A | 1 | 1 | 0.00012 | 0.00012 | 0 | Lb | Tons | Ethylene Oxide | Produced | Ethylene OxideTonsProduced |  |  | Based on hypothetical plants. Engineering Judgment. | EPA. 1987. In: Locating and Estimating Air Emissions from Sources of Ethylene Oxide. EPA-450/4-84-0071. U.S. Environmental Protection Agency, Office of Air Quality Planning and Standards. Research Triangle Park, North Carolina. | U | 0 |  |  | 0
13591 | 30117410 |  | Point | Industrial Processes | Chemical Manufacturing | Ethylene Oxide | Oxygen Oxidation Process Reactor: CO2 Purge Vent | 75218 | 75-21-8 | Ethylene oxide | 201 | 99 | 169 | MISCELLANEOUS CONTROL DEVICES | #N/A | 1 | 1 | 0.12 | 0.12 | 0 | Lb | Tons | Ethylene Oxide | Produced | Ethylene OxideTonsProduced |  |  | Controlled by carbonate flasher/vent condenser. Based on hypothetical plants. Engineering Judgment. | EPA. 1987. In: Locating and Estimating Air Emissions from Sources of Ethylene Oxide. EPA-450/4-84-0071. U.S. Environmental Protection Agency, Office of Air Quality Planning and Standards. Research Triangle Park, North Carolina. | U | 0 |  |  | 0
13592 | 30117410 |  | Point | Industrial Processes | Chemical Manufacturing | Ethylene Oxide | Oxygen Oxidation Process Reactor: CO2 Purge Vent | VOC |  | Volatile organic compounds (VOC) | 417 | 0 | 129 | UNCONTROLLED | #N/A | 1 | 1 | 1.5 | 1.5 | 0 | Lb | Tons | Ethylene Oxide | Produced | Ethylene OxideTonsProduced |  |  |  | EPA. October 1985. In: Locating and Estimating Air Emissions from Sources of Ethylene Oxide, Final Report. Table 7. EPA-450/4-84-0071. U.S. Environmental Protection Agency. Factor is a maximum value and is based on oxygen-oxidation process. | U | 0 |  |  | 0
13593 | 30117411 |  | Point | Industrial Processes | Chemical Manufacturing | Ethylene Oxide | Oxygen Oxidation Process Reactor: Argon Purge Vent | 75218 | 75-21-8 | Ethylene oxide | 201 | 0 | 129 | UNCONTROLLED | #N/A | 1 | 1 | 0.002 | 0.002 | 0 | Lb | Tons | Ethylene Oxide | Produced | Ethylene OxideTonsProduced |  |  | Based on hypothetical plants. Engineering Judgment. | EPA. 1987. In: Locating and Estimating Air Emissions from Sources of Ethylene Oxide. EPA-450/4-84-0071. U.S. Environmental Protection Agency, Office of Air Quality Planning and Standards. Research Triangle Park, North Carolina. | U | 0 |  |  | 0
13594 | 30117411 |  | Point | Industrial Processes | Chemical Manufacturing | Ethylene Oxide | Oxygen Oxidation Process Reactor: Argon Purge Vent | VOC |  | Volatile organic compounds (VOC) | 417 | 0 | 129 | UNCONTROLLED | #N/A | 1 | 1 | 0.004 | 0.004 | 0 | Lb | Tons | Ethylene Oxide | Produced | Ethylene OxideTonsProduced |  |  |  | EPA. October 1985. In: Locating and Estimating Air Emissions from Sources of Ethylene Oxide, Final Report. Table 7. EPA-450/4-84-0071. U.S. Environmental Protection Agency. Factor is a maximum value and is based on oxygen-oxidation process. | U | 0 |  |  | 0
13595 | 30117421 |  | Point | Industrial Processes | Chemical Manufacturing | Ethylene Oxide | Stripper Purge Vent | 75218 | 75-21-8 | Ethylene oxide | 201 | 0 | 129 | UNCONTROLLED | #N/A | 1 | 1 | 1.4 | 1.4 | 0 | Lb | Tons | Ethylene Oxide | Produced | Ethylene OxideTonsProduced |  |  | Based on source tests. | EPA. 1987. In: Locating and Estimating Air Emissions from Sources of Ethylene Oxide. EPA-450/4-84-0071. U.S. Environmental Protection Agency, Office of Air Quality Planning and Standards. Research Triangle Park, North Carolina. | U | 0 |  |  | 2 | Air-oxidation process. Based on source tests.
13596 | 30117421 |  | Point | Industrial Processes | Chemical Manufacturing | Ethylene Oxide | Stripper Purge Vent | 75218 | 75-21-8 | Ethylene oxide | 201 | 0 | 129 | UNCONTROLLED | #N/A | 1 | 1 | 2 | 2 | 0 | Lb | Tons | Ethylene Oxide | Produced | Ethylene OxideTonsProduced |  |  | Based on hypothetical plants. Engineering Judgment. | EPA. 1987. In: Locating and Estimating Air Emissions from Sources of Ethylene Oxide. EPA-450/4-84-0071. U.S. Environmental Protection Agency, Office of Air Quality Planning and Standards. Research Triangle Park, North Carolina. | U | 0 |  |  | 2 | Oxygen-oxidation process. Based on hypothetical plants. Engineering Judgment.
13597 | 30117421 |  | Point | Industrial Processes | Chemical Manufacturing | Ethylene Oxide | Stripper Purge Vent | 75218 | 75-21-8 | Ethylene oxide | 201 | 99 | 169 | MISCELLANEOUS CONTROL DEVICES | #N/A | 1 | 1 | 4 | 4 | 0 | Lb | Tons | Ethylene Oxide | Produced | Ethylene OxideTonsProduced |  |  | Controlled by various reabsorbers/incin./water scrubbers/vent absorbers. Engineering Judgment. | EPA. 1987. In: Locating and Estimating Air Emissions from Sources of Ethylene Oxide. EPA-450/4-84-0071. U.S. Environmental Protection Agency, Office of Air Quality Planning and Standards. Research Triangle Park, North Carolina. | U | 0 |  |  | 0
13598 | 30117421 |  | Point | Industrial Processes | Chemical Manufacturing | Ethylene Oxide | Stripper Purge Vent | VOC |  | Volatile organic compounds (VOC) | 417 | 0 | 129 | UNCONTROLLED | #N/A | 1 | 1 | 0.2 | 0.2 | 0 | Lb | Tons | Ethylene Oxide | Produced | Ethylene OxideTonsProduced |  |  |  | EPA. October 1985. In: Locating and Estimating Air Emissions from Sources of Ethylene Oxide, Final Report. Table 7. EPA-450/4-84-0071. U.S. Environmental Protection Agency. Factor is a maximum value and is based on oxygen-oxidation process. | U | 0 |  |  | 0
13599 | 30117480 |  | Point | Industrial Processes | Chemical Manufacturing | Ethylene Oxide | Fugitive Emissions | VOC |  | Volatile organic compounds (VOC) | 417 | 0 | 129 | UNCONTROLLED | #N/A | 1 | 1 | 168000 | 168000 | 0 | Lb | Each-Year | Process Unit | Operating | Process UnitEach-YearOperating |  |  |  | EPA. December 1980. In: Organic Chemical Manufacturing, Volume 9: Selected Processes. Report 4. Table IV-5. EPA-450/3-80-028d (NTIS PB81-220584). U.S. Environmental Protection Agency. Based on oxygen-oxidation process. | U | 0 |  |  | 0
13600 | 30117601 |  | Point | Industrial Processes | Chemical Manufacturing | Glycerin (Glycerol) | General | VOC |  | Volatile organic compounds (VOC) | 417 | 0 | 129 | UNCONTROLLED | #N/A | 1 | 1 | 131.6 | 131.6 | 0 | Lb | Tons | Glycerol | Produced | GlycerolTonsProduced |  |  |  | EPA. April 1974. In: Survey Reports on Atmospheric Emissions from the Petrochemical Industry, Volume II. Table G-VI. EPA-450/3-73-005b (NTIS PB 244958). U.S. Environmental Protection Agency. Factor is reported as hydrocarbons and may overestimate VOCs. Emissions data were collected through industry questionnaires in the early 1970s and should only be used in the absence of more recent source-specific emissions data. | U | 0 |  |  | 0
13601 | 30117611 |  | Point | Industrial Processes | Chemical Manufacturing | Glycerin (Glycerol) | CO2 Absorber | VOC |  | Volatile organic compounds (VOC) | 417 | 0 | 129 | UNCONTROLLED | #N/A | 1 | 1 | 0.8 | 0.8 | 0 | Lb | Tons | Glycerol | Produced | GlycerolTonsProduced |  |  |  | EPA. December 1980. In: Organic Chemical Manufacturing, Volume 10: Selected Processes. Report 3. Table IV-1. EPA-450/3-80-028e (NTIS PB81-220592). U.S. Environmental Protection Agency. Factor applies to chlorination process. | U | 0 |  |  | 0
13602 | 30117612 |  | Point | Industrial Processes | Chemical Manufacturing | Glycerin (Glycerol) | Evaporator | VOC |  | Volatile organic compounds (VOC) | 417 | 0 | 129 | UNCONTROLLED | #N/A | 1 | 1 | 0.2 | 0.2 | 0 | Lb | Tons | Glycerol | Produced | GlycerolTonsProduced |  |  |  | EPA. December 1980. In: Organic Chemical Manufacturing, Volume 10: Selected Processes. Report 3. Table IV-1. EPA-450/3-80-028e (NTIS PB81-220592). U.S. Environmental Protection Agency. Factors apply to chlorination process and are reported as maximum values. | U | 0 |  |  | 0
13603 | 30117613 |  | Point | Industrial Processes | Chemical Manufacturing | Glycerin (Glycerol) | Concentrator | VOC |  | Volatile organic compounds (VOC) | 417 | 0 | 129 | UNCONTROLLED | #N/A | 1 | 1 | 0.2 | 0.2 | 0 | Lb | Tons | Glycerol | Produced | GlycerolTonsProduced |  |  |  | EPA. December 1980. In: Organic Chemical Manufacturing, Volume 10: Selected Processes. Report 3. Table IV-1. EPA-450/3-80-028e (NTIS PB81-220592). U.S. Environmental Protection Agency. Factors apply to chlorination process and are reported as maximum values. | U | 0 |  |  | 0
13604 | 30117614 |  | Point | Industrial Processes | Chemical Manufacturing | Glycerin (Glycerol) | Stripping Column | VOC |  | Volatile organic compounds (VOC) | 417 | 0 | 129 | UNCONTROLLED | #N/A | 1 | 1 | 0.2 | 0.2 | 0 | Lb | Tons | Glycerol | Produced | GlycerolTonsProduced |  |  |  | EPA. December 1980. In: Organic Chemical Manufacturing, Volume 10: Selected Processes. Report 3. Table IV-1. EPA-450/3-80-028e (NTIS PB81-220592). U.S. Environmental Protection Agency. Factors apply to chlorination process and are reported as maximum values. | U | 0 |  |  | 0
13605 | 30117615 |  | Point | Industrial Processes | Chemical Manufacturing | Glycerin (Glycerol) | Light-ends Stripping Column | VOC |  | Volatile organic compounds (VOC) | 417 | 0 | 129 | UNCONTROLLED | #N/A | 1 | 1 | 0.2 | 0.2 | 0 | Lb | Tons | Glycerol | Produced | GlycerolTonsProduced |  |  |  | EPA. December 1980. In: Organic Chemical Manufacturing, Volume 10: Selected Processes. Report 3. Table IV-1. EPA-450/3-80-028e (NTIS PB81-220592). U.S. Environmental Protection Agency. Factors apply to chlorination process and are reported as maximum values. | U | 0 |  |  | 0
13606 | 30117616 |  | Point | Industrial Processes | Chemical Manufacturing | Glycerin (Glycerol) | Solvent Stripping Column | VOC |  | Volatile organic compounds (VOC) | 417 | 0 | 129 | UNCONTROLLED | #N/A | 1 | 1 | 0.04 | 0.04 | 0 | Lb | Tons | Glycerol | Produced | GlycerolTonsProduced |  |  |  | EPA. December 1980. In: Organic Chemical Manufacturing, Volume 10: Selected Processes. Report 3. Table IV-1. EPA-450/3-80-028e (NTIS PB81-220592). U.S. Environmental Protection Agency. Factor applies to chlorination process. | U | 0 |  |  | 0
13607 | 30117617 |  | Point | Industrial Processes | Chemical Manufacturing | Glycerin (Glycerol) | Product Distillation Column | VOC |  | Volatile organic compounds (VOC) | 417 | 0 | 129 | UNCONTROLLED | #N/A | 1 | 1 | 0.2 | 0.2 | 0 | Lb | Tons | Glycerol | Produced | GlycerolTonsProduced |  |  |  | EPA. December 1980. In: Organic Chemical Manufacturing, Volume 10: Selected Processes. Report 3. Table IV-1. EPA-450/3-80-028e (NTIS PB81-220592). U.S. Environmental Protection Agency. Factors apply to chlorination process and are reported as maximum values. | U | 0 |  |  | 0
13608 | 30117618 |  | Point | Industrial Processes | Chemical Manufacturing | Glycerin (Glycerol) | Cooling Tower | VOC |  | Volatile organic compounds (VOC) | 417 | 0 | 129 | UNCONTROLLED | #N/A | 1 | 1 | 5.6 | 5.6 | 0 | Lb | Tons | Glycerol | Produced | GlycerolTonsProduced |  |  |  | This factor was present in AIRS Facility Subsystem Source Classification Codes and Emission Factor Listing for Criteria Air Pollutants, March 1990, EPA 450/4-90-003. These factors may have been (and may still be) in an AP-42 section, or they may have been added to that March 1990 document from other sources. Please check the latest AP42 to verify. | U | 0 |  |  | 0
13609 | 30117631 |  | Point | Industrial Processes | Chemical Manufacturing | Glycerin (Glycerol) | Light-ends Stripper | VOC |  | Volatile organic compounds (VOC) | 417 | 0 | 129 | UNCONTROLLED | #N/A | 1 | 1 | 30 | 30 | 0 | Lb | Tons | Glycerol | Produced | GlycerolTonsProduced |  |  |  | This factor was present in AIRS Facility Subsystem Source Classification Codes and Emission Factor Listing for Criteria Air Pollutants, March 1990, EPA 450/4-90-003. These factors may have been (and may still be) in an AP-42 section, or they may have been added to that March 1990 document from other sources. Please check the latest AP42 to verify. | U | 0 |  |  | 0
13610 | 30117632 |  | Point | Industrial Processes | Chemical Manufacturing | Glycerin (Glycerol) | Concentrator | VOC |  | Volatile organic compounds (VOC) | 417 | 0 | 129 | UNCONTROLLED | #N/A | 1 | 1 | 0.3 | 0.3 | 0 | Lb | Tons | Glycerol | Produced | GlycerolTonsProduced |  |  |  | This factor was present in AIRS Facility Subsystem Source Classification Codes and Emission Factor Listing for Criteria Air Pollutants, March 1990, EPA 450/4-90-003. These factors may have been (and may still be) in an AP-42 section, or they may have been added to that March 1990 document from other sources. Please check the latest AP42 to verify. | U | 0 |  |  | 0
13611 | 30117633 |  | Point | Industrial Processes | Chemical Manufacturing | Glycerin (Glycerol) | Glycerin Flasher Column | VOC |  | Volatile organic compounds (VOC) | 417 | 0 | 129 | UNCONTROLLED | #N/A | 1 | 1 | 0.3 | 0.3 | 0 | Lb | Tons | Glycerol | Produced | GlycerolTonsProduced |  |  |  | This factor was present in AIRS Facility Subsystem Source Classification Codes and Emission Factor Listing for Criteria Air Pollutants, March 1990, EPA 450/4-90-003. These factors may have been (and may still be) in an AP-42 section, or they may have been added to that March 1990 document from other sources. Please check the latest AP42 to verify. | U | 0 |  |  | 0
13612 | 30117634 |  | Point | Industrial Processes | Chemical Manufacturing | Glycerin (Glycerol) | Product Distillation Column | VOC |  | Volatile organic compounds (VOC) | 417 | 0 | 129 | UNCONTROLLED | #N/A | 1 | 1 | 0.3 | 0.3 | 0 | Lb | Tons | Glycerol | Produced | GlycerolTonsProduced |  |  |  | This factor was present in AIRS Facility Subsystem Source Classification Codes and Emission Factor Listing for Criteria Air Pollutants, March 1990, EPA 450/4-90-003. These factors may have been (and may still be) in an AP-42 section, or they may have been added to that March 1990 document from other sources. Please check the latest AP42 to verify. | U | 0 |  |  | 0
13613 | 30118101 |  | Point | Industrial Processes | Chemical Manufacturing | Toluene Diisocyanate | General | 75445 | 75-44-5 | Phosgene | 327 | 0 | 129 | UNCONTROLLED | #N/A | 1 | 1 | 0.012 | 0.012 | 0 | Lb | Tons | Toluene Diisocyanate | Produced | Toluene DiisocyanateTonsProduced |  |  | Derived from State air emission files. Lack of Supporting Documentation. | SAI. 1983. In: Human Exposure to Atmospheric Concentrations of Selected Chemicals, Volume II. U.S. Environmental Protection Agency. Research Triangle Park, North Carolina. | U | 0 |  |  | 0
13614 | 30118101 |  | Point | Industrial Processes | Chemical Manufacturing | Toluene Diisocyanate | General | 108883 | 108-88-3 | Toluene | 397 | 0 | 129 | UNCONTROLLED | #N/A | 1 | 1 | 1.54 | 1.54 | 0 | Lb | Tons | Material | Processed | MaterialTonsProcessed |  |  | Engineering Judgment. | SAI. 1983. In: Human Exposure to Atmospheric Concentrations of Selected Chemicals, Volume II. U.S. Environmental Protection Agency. Research Triangle Park, North Carolina. | U | 0 |  |  | 0
13615 | 30118101 |  | Point | Industrial Processes | Chemical Manufacturing | Toluene Diisocyanate | General | VOC |  | Volatile organic compounds (VOC) | 417 | 0 | 129 | UNCONTROLLED | #N/A | 1 | 1 | 19.3 | 19.3 | 0 | Lb | Tons | Toluene Diisocyanate | Produced | Toluene DiisocyanateTonsProduced |  |  |  | EPA. December 1980. In: Organic Chemical Manufacturing, Volume 7: Selected Processes. Report 4. Table IV-1. EPA-450/3-80-028b (NTIS PB81-220568). U.S. Environmental Protection Agency. | U | 0 |  |  | 0
13616 | 30118102 |  | Point | Industrial Processes | Chemical Manufacturing | Toluene Diisocyanate | Sulfuric Acid Concentrator | VOC |  | Volatile organic compounds (VOC) | 417 | 0 | 129 | UNCONTROLLED | #N/A | 1 | 1 | 10 | 10 | 0 | Lb | Tons | Toluene Diisocyanate | Produced | Toluene DiisocyanateTonsProduced |  |  |  | EPA. December 1980. In: Organic Chemical Manufacturing, Volume 6: Selected Processes. Report 6. Table IV-1. EPA-450/3-80-028a (NTIS PB81-220550). U.S. Environmental Protection Agency. | U | 0 |  |  | 0
13617 | 30118103 |  | Point | Industrial Processes | Chemical Manufacturing | Toluene Diisocyanate | Nitration Reactor | VOC |  | Volatile organic compounds (VOC) | 417 | 0 | 129 | UNCONTROLLED | #N/A | 1 | 1 | 0.05 | 0.05 | 0 | Lb | Tons | Toluene Diisocyanate | Produced | Toluene DiisocyanateTonsProduced |  |  |  | This factor was present in AIRS Facility Subsystem Source Classification Codes and Emission Factor Listing for Criteria Air Pollutants, March 1990, EPA 450/4-90-003. These factors may have been (and may still be) in an AP-42 section, or they may have been added to that March 1990 document from other sources. Please check the latest AP42 to verify. | U | 0 |  |  | 0
13618 | 30118104 |  | Point | Industrial Processes | Chemical Manufacturing | Toluene Diisocyanate | Catalyst Filtration | VOC |  | Volatile organic compounds (VOC) | 417 | 0 | 129 | UNCONTROLLED | #N/A | 1 | 1 | 0.001 | 0.001 | 0 | Lb | Tons | Toluene Diisocyanate | Produced | Toluene DiisocyanateTonsProduced |  |  |  | This factor was present in AIRS Facility Subsystem Source Classification Codes and Emission Factor Listing for Criteria Air Pollutants, March 1990, EPA 450/4-90-003. These factors may have been (and may still be) in an AP-42 section, or they may have been added to that March 1990 document from other sources. Please check the latest AP42 to verify. | U | 0 |  |  | 0
13619 | 30118105 |  | Point | Industrial Processes | Chemical Manufacturing | Toluene Diisocyanate | TDA Vacuum Distillation Vent | VOC |  | Volatile organic compounds (VOC) | 417 | 0 | 129 | UNCONTROLLED | #N/A | 1 | 1 | 0.007 | 0.007 | 0 | Lb | Tons | Toluene Diisocyanate | Produced | Toluene DiisocyanateTonsProduced |  |  |  | This factor was present in AIRS Facility Subsystem Source Classification Codes and Emission Factor Listing for Criteria Air Pollutants, March 1990, EPA 450/4-90-003. These factors may have been (and may still be) in an AP-42 section, or they may have been added to that March 1990 document from other sources. Please check the latest AP42 to verify. | U | 0 |  |  | 0
13620 | 30118106 |  | Point | Industrial Processes | Chemical Manufacturing | Toluene Diisocyanate | Dichlorobenzene Solvent Recovery | VOC |  | Volatile organic compounds (VOC) | 417 | 0 | 129 | UNCONTROLLED | #N/A | 1 | 1 | 3 | 3 | 0 | Lb | Tons | Toluene Diisocyanate | Produced | Toluene DiisocyanateTonsProduced |  |  |  | This factor was present in AIRS Facility Subsystem Source Classification Codes and Emission Factor Listing for Criteria Air Pollutants, March 1990, EPA 450/4-90-003. These factors may have been (and may still be) in an AP-42 section, or they may have been added to that March 1990 document from other sources. Please check the latest AP42 to verify. | U | 0 |  |  | 0
13621 | 30118107 |  | Point | Industrial Processes | Chemical Manufacturing | Toluene Diisocyanate | TDI Flash Distillation | VOC |  | Volatile organic compounds (VOC) | 417 | 0 | 129 | UNCONTROLLED | #N/A | 1 | 1 | 3 | 3 | 0 | Lb | Tons | Toluene Diisocyanate | Produced | Toluene DiisocyanateTonsProduced |  |  |  | This factor was present in AIRS Facility Subsystem Source Classification Codes and Emission Factor Listing for Criteria Air Pollutants, March 1990, EPA 450/4-90-003. These factors may have been (and may still be) in an AP-42 section, or they may have been added to that March 1990 document from other sources. Please check the latest AP42 to verify. | U | 0 |  |  | 0
13622 | 30118108 |  | Point | Industrial Processes | Chemical Manufacturing | Toluene Diisocyanate | TDI Purification | VOC |  | Volatile organic compounds (VOC) | 417 | 0 | 129 | UNCONTROLLED | #N/A | 1 | 1 | 3 | 3 | 0 | Lb | Tons | Toluene Diisocyanate | Produced | Toluene DiisocyanateTonsProduced |  |  |  | EPA. December 1980. In: Organic Chemical Manufacturing, Volume 7: Selected Processes. Report 4. Table IV-1. EPA-450/3-80-028b (NTIS PB81-220568). U.S. Environmental Protection Agency. An emission factor of 9.2 was divided evenly among three SCCs--TDA Vacuum Distillation Vent, Dichlorobenzene Solvent Recovery, and TDI Flash Distillation--because no breakdown of individual processes was provided. | U | 0 |  |  | 0
13623 | 30118180 |  | Point | Industrial Processes | Chemical Manufacturing | Toluene Diisocyanate | Fugitive Emissions | 75445 | 75-44-5 | Phosgene | 327 | 0 | 129 | UNCONTROLLED | #N/A | 1 | 1 | 0.0264 | 0.0264 | 0 | Lb | Tons | Toluene Diisocyanate | Produced | Toluene DiisocyanateTonsProduced |  |  | Hypothetical site. Engineering Judgment. | EPA. 1986. In: Locating and Estimating Air Emissions from Sources of Phosgene. EPA-450/4-84-007i. U.S. Environmental Protection Agency, Office of Air Quality Planning and Standards. Research Triangle Park, North Carolina. | U | 0 |  |  | 0
13624 | 30118180 |  | Point | Industrial Processes | Chemical Manufacturing | Toluene Diisocyanate | Fugitive Emissions | 108883 | 108-88-3 | Toluene | 397 | 0 | 129 | UNCONTROLLED | #N/A | 1 | 1 | 0.38 | 0.38 | 0 | Lb | Tons | Material | Processed | MaterialTonsProcessed |  |  | Engineering Judgment. | SAI. 1983. In: Human Exposure to Atmospheric Concentrations of Selected Chemicals, Volume II. U.S. Environmental Protection Agency. Research Triangle Park, North Carolina. | U | 0 |  |  | 0
13625 | 30119002 |  | Point | Industrial Processes | Chemical Manufacturing | Methyl Methacrylate | Acetone Cyanohydrin Reactor Off-gas | VOC |  | Volatile organic compounds (VOC) | 417 | 0 | 129 | UNCONTROLLED | #N/A | 1 | 1 | 0.08 | 0.08 | 0 | Lb | Tons | Methyl Methacrylate | Produced | Methyl MethacrylateTonsProduced |  |  |  | This factor was present in AIRS Facility Subsystem Source Classification Codes and Emission Factor Listing for Criteria Air Pollutants, March 1990, EPA 450/4-90-003. These factors may have been (and may still be) in an AP-42 section, or they may have been added to that March 1990 document from other sources. Please check the latest AP42 to verify. | U | 0 |  |  | 0
13626 | 30119003 |  | Point | Industrial Processes | Chemical Manufacturing | Methyl Methacrylate | Recovery Columns | VOC |  | Volatile organic compounds (VOC) | 417 | 0 | 129 | UNCONTROLLED | #N/A | 1 | 1 | 2.3 | 2.3 | 0 | Lb | Tons | Methyl Methacrylate | Produced | Methyl MethacrylateTonsProduced |  |  |  | This factor was present in AIRS Facility Subsystem Source Classification Codes and Emission Factor Listing for Criteria Air Pollutants, March 1990, EPA 450/4-90-003. These factors may have been (and may still be) in an AP-42 section, or they may have been added to that March 1990 document from other sources. Please check the latest AP42 to verify. | U | 0 |  |  | 0
13627 | 30119004 |  | Point | Industrial Processes | Chemical Manufacturing | Methyl Methacrylate | Acetone Evaporation Vacuum Vent | VOC |  | Volatile organic compounds (VOC) | 417 | 0 | 129 | UNCONTROLLED | #N/A | 1 | 1 | 0.008 | 0.008 | 0 | Lb | Tons | Methyl Methacrylate | Produced | Methyl MethacrylateTonsProduced |  |  |  | This factor was present in AIRS Facility Subsystem Source Classification Codes and Emission Factor Listing for Criteria Air Pollutants, March 1990, EPA 450/4-90-003. These factors may have been (and may still be) in an AP-42 section, or they may have been added to that March 1990 document from other sources. Please check the latest AP42 to verify. | U | 0 |  |  | 0
13628 | 30119010 |  | Point | Industrial Processes | Chemical Manufacturing | Methyl Methacrylate | Hydrolysis Reactor | VOC |  | Volatile organic compounds (VOC) | 417 | 0 | 129 | UNCONTROLLED | #N/A | 1 | 1 | 13.2 | 13.2 | 0 | Lb | Tons | Methyl Methacrylate | Produced | Methyl MethacrylateTonsProduced |  |  |  | This factor was present in AIRS Facility Subsystem Source Classification Codes and Emission Factor Listing for Criteria Air Pollutants, March 1990, EPA 450/4-90-003. These factors may have been (and may still be) in an AP-42 section, or they may have been added to that March 1990 document from other sources. Please check the latest AP42 to verify. | U | 0 |  |  | 0
13629 | 30119011 |  | Point | Industrial Processes | Chemical Manufacturing | Methyl Methacrylate | Distillation Unit | VOC |  | Volatile organic compounds (VOC) | 417 | 0 | 129 | UNCONTROLLED | #N/A | 1 | 1 | 1.9 | 1.9 | 0 | Lb | Tons | Methyl Methacrylate | Produced | Methyl MethacrylateTonsProduced |  |  |  | This factor was present in AIRS Facility Subsystem Source Classification Codes and Emission Factor Listing for Criteria Air Pollutants, March 1990, EPA 450/4-90-003. These factors may have been (and may still be) in an AP-42 section, or they may have been added to that March 1990 document from other sources. Please check the latest AP42 to verify. | U | 0 |  |  | 0
13630 | 30119012 |  | Point | Industrial Processes | Chemical Manufacturing | Methyl Methacrylate | MMA and Light-ends Distillation Unit | VOC |  | Volatile organic compounds (VOC) | 417 | 0 | 129 | UNCONTROLLED | #N/A | 1 | 1 | 16.5 | 16.5 | 0 | Lb | Tons | Methyl Methacrylate | Produced | Methyl MethacrylateTonsProduced |  |  |  | This factor was present in AIRS Facility Subsystem Source Classification Codes and Emission Factor Listing for Criteria Air Pollutants, March 1990, EPA 450/4-90-003. These factors may have been (and may still be) in an AP-42 section, or they may have been added to that March 1990 document from other sources. Please check the latest AP42 to verify. | U | 0 |  |  | 0
13631 | 30119013 |  | Point | Industrial Processes | Chemical Manufacturing | Methyl Methacrylate | Acid Distillation | VOC |  | Volatile organic compounds (VOC) | 417 | 0 | 129 | UNCONTROLLED | #N/A | 1 | 1 | 1.1 | 1.1 | 0 | Lb | Tons | Methyl Methacrylate | Produced | Methyl MethacrylateTonsProduced |  |  |  | This factor was present in AIRS Facility Subsystem Source Classification Codes and Emission Factor Listing for Criteria Air Pollutants, March 1990, EPA 450/4-90-003. These factors may have been (and may still be) in an AP-42 section, or they may have been added to that March 1990 document from other sources. Please check the latest AP42 to verify. | U | 0 |  |  | 0
13632 | 30119014 |  | Point | Industrial Processes | Chemical Manufacturing | Methyl Methacrylate | MMA Purification | VOC |  | Volatile organic compounds (VOC) | 417 | 0 | 129 | UNCONTROLLED | #N/A | 1 | 1 | 15.8 | 15.8 | 0 | Lb | Tons | Methyl Methacrylate | Produced | Methyl MethacrylateTonsProduced |  |  |  | EPA. December 1980. In: Organic Chemical Manufacturing, Volume 10: Selected Processes. Report 5. Table IV-2. EPA-450/3-80-028e (NTIS PB81-220592). U.S. Environmental Protection Agency. Emission factor based on data from three plants. Assumed that no emission control was applied. | U | 0 |  |  | 0
13633 | 30119080 |  | Point | Industrial Processes | Chemical Manufacturing | Methyl Methacrylate | Fugitive Emissions | VOC |  | Volatile organic compounds (VOC) | 417 | 0 | 129 | UNCONTROLLED | #N/A | 1 | 1 | 273000 | 273000 | 0 | Lb | Each-Year | Process Unit | Operating | Process UnitEach-YearOperating |  |  |  | EPA. In: Compilation of Air Pollutant Emission Factors, Volume 1: Stationary Point and Area Sources, Fourth Edition, AP-42. U.S. Environmental Protection Agency, Office of Air Quality Planning and Standards. Research Triangle Park, North Carolina. Based on assumption that batch and continuous processes have similar uncontrolled emissions. | U | 0 |  |  | 0
13634 | 30119502 |  | Point | Industrial Processes | Chemical Manufacturing | Nitrobenzene | Reactor and Separator Vent | 71432 | 71-43-2 | Benzene | 98 | 0 | 129 | UNCONTROLLED | #N/A | 1 | 1 | 1.92 | 1.92 | 0 | Lb | Tons | Nitrobenzene | Produced | NitrobenzeneTonsProduced |  |  | Based on 1.98E8 and 3.31E8 lb/yr capacity model plants. Engineering Judgment. | EPA. 1988. In: Locating and Estimating Air Emissions from Sources of Benzene. EPA-450/4-84-007q. U.S. Environmental Protection Agency, Office of Air Quality Planning and Standards. Research Triangle Park, North Carolina. | U | 0 |  |  | 0
13635 | 30119502 |  | Point | Industrial Processes | Chemical Manufacturing | Nitrobenzene | Reactor and Separator Vent | VOC |  | Volatile organic compounds (VOC) | 417 | 0 | 129 | UNCONTROLLED | #N/A | 1 | 1 | 1.9 | 1.9 | 0 | Lb | Tons | Nitrobenzene | Produced | NitrobenzeneTonsProduced |  |  |  | This factor was present in AIRS Facility Subsystem Source Classification Codes and Emission Factor Listing for Criteria Air Pollutants, March 1990, EPA 450/4-90-003. These factors may have been (and may still be) in an AP-42 section, or they may have been added to that March 1990 document from other sources. Please check the latest AP42 to verify. | U | 0 |  |  | 0
13636 | 30119503 |  | Point | Industrial Processes | Chemical Manufacturing | Nitrobenzene | Acid Stripper Vent | 71432 | 71-43-2 | Benzene | 98 | 0 | 129 | UNCONTROLLED | #N/A | 1 | 1 | 0.34 | 0.34 | 0 | Lb | Tons | Nitrobenzene | Produced | NitrobenzeneTonsProduced |  |  | Based on 1.98E8 and 3.31E8 lb/yr capacity model plants. Engineering Judgment. | EPA. 1988. In: Locating and Estimating Air Emissions from Sources of Benzene. EPA-450/4-84-007q. U.S. Environmental Protection Agency, Office of Air Quality Planning and Standards. Research Triangle Park, North Carolina. | U | 0 |  |  | 0
13637 | 30119503 |  | Point | Industrial Processes | Chemical Manufacturing | Nitrobenzene | Acid Stripper Vent | VOC |  | Volatile organic compounds (VOC) | 417 | 0 | 129 | UNCONTROLLED | #N/A | 1 | 1 | 0.34 | 0.34 | 0 | Lb | Tons | Nitrobenzene | Produced | NitrobenzeneTonsProduced |  |  |  | This factor was present in AIRS Facility Subsystem Source Classification Codes and Emission Factor Listing for Criteria Air Pollutants, March 1990, EPA 450/4-90-003. These factors may have been (and may still be) in an AP-42 section, or they may have been added to that March 1990 document from other sources. Please check the latest AP42 to verify. | U | 0 |  |  | 0
13638 | 30119504 |  | Point | Industrial Processes | Chemical Manufacturing | Nitrobenzene | Washer and Neutralizer Vent | 71432 | 71-43-2 | Benzene | 98 | 0 | 129 | UNCONTROLLED | #N/A | 1 | 1 | 0.1548 | 0.1548 | 0 | Lb | Tons | Nitrobenzene | Produced | NitrobenzeneTonsProduced |  |  | Based on 1.98E8 and 3.31E8 lb/yr capacity model plants. Engineering Judgment. | EPA. 1988. In: Locating and Estimating Air Emissions from Sources of Benzene. EPA-450/4-84-007q. U.S. Environmental Protection Agency, Office of Air Quality Planning and Standards. Research Triangle Park, North Carolina. | U | 0 |  |  | 0
13639 | 30119504 |  | Point | Industrial Processes | Chemical Manufacturing | Nitrobenzene | Washer and Neutralizer Vent | 71432 | 71-43-2 | Benzene | 98 | 99 | 169 | MISCELLANEOUS CONTROL DEVICES | #N/A | 1 | 1 | 0.085 | 0.085 | 0 | Lb | Tons | Nitrobenzene | Produced | NitrobenzeneTonsProduced |  |  | Controlled by vent absorber with 94.6% efficiency, based on 1.98E8 lb/yr capacity model plant. Engineering Judgment. | Composite. Radian FIRE database 1993 Release. | U | 0 |  |  | 0
13640 | 30119504 |  | Point | Industrial Processes | Chemical Manufacturing | Nitrobenzene | Washer and Neutralizer Vent | VOC |  | Volatile organic compounds (VOC) | 417 | 0 | 129 | UNCONTROLLED | #N/A | 1 | 1 | 0.02 | 0.02 | 0 | Lb | Tons | Nitrobenzene | Produced | NitrobenzeneTonsProduced |  |  |  | This factor was present in AIRS Facility Subsystem Source Classification Codes and Emission Factor Listing for Criteria Air Pollutants, March 1990, EPA 450/4-90-003. These factors may have been (and may still be) in an AP-42 section, or they may have been added to that March 1990 document from other sources. Please check the latest AP42 to verify. | U | 0 |  |  | 0
13641 | 30119505 |  | Point | Industrial Processes | Chemical Manufacturing | Nitrobenzene | Nitrobenzene Stripper Vent | 71432 | 71-43-2 | Benzene | 98 | 0 | 129 | UNCONTROLLED | #N/A | 1 | 1 | 0.34 | 0.34 | 0 | Lb | Tons | Nitrobenzene | Produced | NitrobenzeneTonsProduced |  |  | Based on 1.98E8 and 3.31E8 lb/yr capacity model plants. Engineering Judgment. | EPA. 1988. In: Locating and Estimating Air Emissions from Sources of Benzene. EPA-450/4-84-007q. U.S. Environmental Protection Agency, Office of Air Quality Planning and Standards. Research Triangle Park, North Carolina. | U | 0 |  |  | 0
13642 | 30119505 |  | Point | Industrial Processes | Chemical Manufacturing | Nitrobenzene | Nitrobenzene Stripper Vent | 71432 | 71-43-2 | Benzene | 98 | 131 | 192 | THERMAL OXIDIZER | #N/A | 1 | 1 | 0.0287 | 0.0287 | 0 | Lb | Tons | Nitrobenzene | Produced | NitrobenzeneTonsProduced |  |  | Controlled by thermal oxidizer with 99.0% efficiency, based on 3.31E8 lb/yr capacity model plant. Technology Transfer. | Composite. Radian FIRE database 1993 Release. | U | 0 |  |  | 0
13643 | 30119505 |  | Point | Industrial Processes | Chemical Manufacturing | Nitrobenzene | Nitrobenzene Stripper Vent | VOC |  | Volatile organic compounds (VOC) | 417 | 0 | 129 | UNCONTROLLED | #N/A | 1 | 1 | 0.34 | 0.34 | 0 | Lb | Tons | Nitrobenzene | Produced | NitrobenzeneTonsProduced |  |  |  | This factor was present in AIRS Facility Subsystem Source Classification Codes and Emission Factor Listing for Criteria Air Pollutants, March 1990, EPA 450/4-90-003. These factors may have been (and may still be) in an AP-42 section, or they may have been added to that March 1990 document from other sources. Please check the latest AP42 to verify. | U | 0 |  |  | 0
13644 | 30119506 |  | Point | Industrial Processes | Chemical Manufacturing | Nitrobenzene | Waste Acid Storage | 71432 | 71-43-2 | Benzene | 98 | 0 | 129 | UNCONTROLLED | #N/A | 1 | 1 | 0.099 | 0.099 | 0 | Lb | Tons | Nitrobenzene | Produced | NitrobenzeneTonsProduced |  |  | Based on model plants. Engineering Judgment. | Composite. Radian FIRE database 1993 Release. | U | 0 |  |  | 0
13645 | 30119580 |  | Point | Industrial Processes | Chemical Manufacturing | Nitrobenzene | Fugitive Emissions | 71432 | 71-43-2 | Benzene | 98 | 0 | 129 | UNCONTROLLED | #N/A | 1 | 1 | 1.01 | 1.01 | 0 | Lb | Tons | Nitrobenzene | Produced | NitrobenzeneTonsProduced |  |  | Lack of Supporting Documentation. | Composite. Radian FIRE database 1993 Release. | U | 0 |  |  | 0
13646 | 30119580 |  | Point | Industrial Processes | Chemical Manufacturing | Nitrobenzene | Fugitive Emissions | 71432 | 71-43-2 | Benzene | 98 | 99 | 169 | MISCELLANEOUS CONTROL DEVICES | #N/A | 1 | 1 | 0.264 | 0.264 | 0 | Lb | Tons | Nitrobenzene | Produced | NitrobenzeneTonsProduced |  |  | 67.7% control efficiency, detect/correct leaks/mech. seals, 42 pumps, 500 process valves, 20 pres-rel val. Lack of Supporting Documentation. | Composite. Radian FIRE database 1993 Release. | U | 0 |  |  | 0
13647 | 30119580 |  | Point | Industrial Processes | Chemical Manufacturing | Nitrobenzene | Fugitive Emissions | 98953 | 98-95-3 | Nitrobenzene | 301 | 0 | 129 | UNCONTROLLED | #N/A | 1 | 1 | 0.32 | 0.32 | 0 | Lb | Tons | Nitrobenzene | Produced | NitrobenzeneTonsProduced |  |  | Based on site visit data. Lack of Supporting Documentation. | SAI. 1983. In: Human Exposure to Atmospheric Concentrations of Selected Chemicals, Volume II. U.S. Environmental Protection Agency. Research Triangle Park, North Carolina. | U | 0 |  |  | 0
13648 | 30119580 |  | Point | Industrial Processes | Chemical Manufacturing | Nitrobenzene | Fugitive Emissions | VOC |  | Volatile organic compounds (VOC) | 417 | 0 | 129 | UNCONTROLLED | #N/A | 1 | 1 | 138000 | 138000 | 0 | Lb | Each-Year | Process Unit | Operating | Process UnitEach-YearOperating |  |  |  | This factor was present in AIRS Facility Subsystem Source Classification Codes and Emission Factor Listing for Criteria Air Pollutants, March 1990, EPA 450/4-90-003. These factors may have been (and may still be) in an AP-42 section, or they may have been added to that March 1990 document from other sources. Please check the latest AP42 to verify. | U | 0 |  |  | 0
13649 | 30119701 |  | Point | Industrial Processes | Chemical Manufacturing | Butylene, Ethylene, Propylene, Olefin Production | Ethylene: General | CO | 630-08-0 | Carbon monoxide | 137 | 0 | 129 | UNCONTROLLED | #N/A | 1 | 1 | 0.02 | 0.02 | 0 | Lb | Tons | Material | Produced | MaterialTonsProduced |  |  |  | EPA. April 1974. In: Survey Reports on Atmospheric Emissions from the Petrochemical Industry, Volume II. Tables EL-VI and EL-VII. EPA-450/3-73-005b (NTIS PB 244958). U.S. Environmental Protection Agency. Emissions data were collected through industry questionnaires in the early 1970s and should only be used in the absence of more recent source-specific emissions data. | U | 0 |  |  | 0
13650 | 30119701 |  | Point | Industrial Processes | Chemical Manufacturing | Butylene, Ethylene, Propylene, Olefin Production | Ethylene: General | NOX |  | Nitrogen oxides (NOx) | 303 | 0 | 129 | UNCONTROLLED | #N/A | 1 | 1 | 0.02 | 0.02 | 0 | Lb | Tons | Material | Produced | MaterialTonsProduced |  |  |  | EPA. April 1974. In: Survey Reports on Atmospheric Emissions from the Petrochemical Industry, Volume II. Tables EL-VI and EL-VII. EPA-450/3-73-005b (NTIS PB 244958). U.S. Environmental Protection Agency. Emissions data were collected through industry questionnaires in the early 1970s and should only be used in the absence of more recent source-specific emissions data. | U | 0 |  |  | 0
13651 | 30119701 |  | Point | Industrial Processes | Chemical Manufacturing | Butylene, Ethylene, Propylene, Olefin Production | Ethylene: General | PM-FIL |  | PM, filterable | 334 | 0 | 129 | UNCONTROLLED | #N/A | 1 | 1 | 0.02 | 0.02 | 0 | Lb | Tons | Material | Produced | MaterialTonsProduced |  |  |  | EPA. April 1974. In: Survey Reports on Atmospheric Emissions from the Petrochemical Industry, Volume II. Tables EL-VI and EL-VII. EPA-450/3-73-005b (NTIS PB 244958). U.S. Environmental Protection Agency. Emissions data were collected through industry questionnaires in the early 1970s and should only be used in the absence of more recent source-specific emissions data. | U | 0 |  |  | 0
13652 | 30119701 |  | Point | Industrial Processes | Chemical Manufacturing | Butylene, Ethylene, Propylene, Olefin Production | Ethylene: General |  |  | Sulfur oxides (SOx) | 381 | 0 | 129 | UNCONTROLLED | #N/A | 1 | 1 | 6 | 6 | 0 | Lb | Tons | Material | Produced | MaterialTonsProduced |  |  |  | EPA. April 1974. In: Survey Reports on Atmospheric Emissions from the Petrochemical Industry, Volume II. Tables EL-VI and EL-VII. EPA-450/3-73-005b (NTIS PB 244958). U.S. Environmental Protection Agency. Emissions data were collected through industry questionnaires in the early 1970s and should only be used in the absence of more recent source-specific emissions data. | U | 0 |  |  | 0
13653 | 30119705 |  | Point | Industrial Processes | Chemical Manufacturing | Butylene, Ethylene, Propylene, Olefin Production | Propylene: General | VOC |  | Volatile organic compounds (VOC) | 417 | 0 | 129 | UNCONTROLLED | #N/A | 1 | 1 | 1 | 1 | 0 | Lb | Tons | Material | Produced | MaterialTonsProduced |  |  |  | This factor was present in AIRS Facility Subsystem Source Classification Codes and Emission Factor Listing for Criteria Air Pollutants, March 1990, EPA 450/4-90-003. These factors may have been (and may still be) in an AP-42 section, or they may have been added to that March 1990 document from other sources. Please check the latest AP42 to verify. | U | 0 |  |  | 0
13654 | 30119742 |  | Point | Industrial Processes | Chemical Manufacturing | Butylene, Ethylene, Propylene, Olefin Production | Ethylene: Pyrolysis Furnace Decoking | PM-FIL |  | PM, filterable | 334 | 0 | 129 | UNCONTROLLED | #N/A | 1 | 1 | 0.02 | 0.02 | 0 | Lb | Tons | Product | Produced | ProductTonsProduced |  |  |  | EPA. April 1974. In: Survey Reports on Atmospheric Emissions from the Petrochemical Industry, Volume II. Tables EL-VI and EL-VII. EPA-450/3-73-005b (NTIS PB 244958). U.S. Environmental Protection Agency. Emissions data were collected through industry questionnaires in the early 1970s and should only be used in the absence of more recent source-specific emissions data. | U | 0 |  |  | 0
13655 | 30119743 |  | Point | Industrial Processes | Chemical Manufacturing | Butylene, Ethylene, Propylene, Olefin Production | Ethylene: Acid Gas Removal |  |  | Sulfur oxides (SOx) | 381 | 0 | 129 | UNCONTROLLED | #N/A | 1 | 1 | 6 | 6 | 0 | Lb | Tons | Product | Produced | ProductTonsProduced |  |  |  | EPA. April 1974. In: Survey Reports on Atmospheric Emissions from the Petrochemical Industry, Volume II. Tables EL-VI and EL-VII. EPA-450/3-73-005b (NTIS PB 244958). U.S. Environmental Protection Agency. Emissions data were collected through industry questionnaires in the early 1970s and should only be used in the absence of more recent source-specific emissions data. | U | 0 |  |  | 0
13656 | 30119743 |  | Point | Industrial Processes | Chemical Manufacturing | Butylene, Ethylene, Propylene, Olefin Production | Ethylene: Acid Gas Removal | VOC |  | Volatile organic compounds (VOC) | 417 | 0 | 129 | UNCONTROLLED | #N/A | 1 | 1 | 0.02 | 0.02 | 0 | Lb | Tons | Product | Produced | ProductTonsProduced |  |  |  | EPA. April 1974. In: Survey Reports on Atmospheric Emissions from the Petrochemical Industry, Volume II. Tables EL-VI and EL-VII. EPA-450/3-73-005b (NTIS PB 244958). U.S. Environmental Protection Agency. Emissions data were collected through industry questionnaires in the early 1970s and should only be used in the absence of more recent source-specific emissions data. | U | 0 |  |  | 0
13657 | 30119745 |  | Point | Industrial Processes | Chemical Manufacturing | Butylene, Ethylene, Propylene, Olefin Production | Ethylene: Compressor Lube Oil Vent | 71432 | 71-43-2 | Benzene | 98 | 0 | 129 | UNCONTROLLED | #N/A | 1 | 1 | 0.0006 | 0.0006 | 0 | Lb | Tons | Product | Produced | ProductTonsProduced |  |  | Hypothetical plant using 50% naphtha/50% gas oil as feed w/ ethylene capacity 1.2E9 lb/yr. Engineering Judgment. | Composite. Radian FIRE database 1993 Release. | U | 0 |  |  | 0
13658 | 30119745 |  | Point | Industrial Processes | Chemical Manufacturing | Butylene, Ethylene, Propylene, Olefin Production | Ethylene: Compressor Lube Oil Vent | VOC |  | Volatile organic compounds (VOC) | 417 | 0 | 129 | UNCONTROLLED | #N/A | 1 | 1 | 0.02 | 0.02 | 0 | Lb | Tons | Product | Produced | ProductTonsProduced |  |  |  | EPA. December 1980. In: Organic Chemical Manufacturing, Volume 9: Selected Processes. Report 3. Tables IV-3 through IV-7. EPA-450/3-80-028d (NTIS PB81-220584). U.S. Environmental Protection Agency. The factor is an average for ten model plants, assuming single compressor trains. | U | 0 |  |  | 0
13659 | 30119749 |  | Point | Industrial Processes | Chemical Manufacturing | Butylene, Ethylene, Propylene, Olefin Production | Ethylene: Fugitive Emissions | 71432 | 71-43-2 | Benzene | 98 | 0 | 129 | UNCONTROLLED | #N/A | 1 | 1 | 0.0918 | 0.0918 | 0 | Lb | Tons | Ethylene | Produced | EthyleneTonsProduced |  |  | Lack of Supporting Documentation. | EPA. 1988. In: Locating and Estimating Air Emissions from Sources of Benzene. EPA-450/4-84-007q. U.S. Environmental Protection Agency, Office of Air Quality Planning and Standards. Research Triangle Park, North Carolina. | U | 0 |  |  | 0
13660 | 30119749 |  | Point | Industrial Processes | Chemical Manufacturing | Butylene, Ethylene, Propylene, Olefin Production | Ethylene: Fugitive Emissions | VOC |  | Volatile organic compounds (VOC) | 417 | 0 | 129 | UNCONTROLLED | #N/A | 1 | 1 | 695000 | 695000 | 0 | Lb | Each-Year | Process Unit | Operating | Process UnitEach-YearOperating |  |  |  | EPA. April 1982. In: Fugitive Emission Sources of Organic Compounds - Additional Information on Emissions, Emission Reductions, and Costs. Table 2-35. EPA-450/3-82-010 (NTIS PB82-217126). September 1980. In: Problem-Oriented Report: Frequency Occurrence for Fittings in Synthetic Organic Chemical Plant Process Units. EPA-600/2-81-003 (NTIS PB81-141566). U.S. Environmental Protection Agency. Fugitive VOC emission factors are from spreadsheet analysis by J. Stelling, Radian Corporation. Research Triangle Park, North Carolina. Emission estimates for equipment leaks of VOC (fugitive emissions) are presented in this listing as lb/yr. To have an emissions estimate generated automatically, a production rate of unity should be used for the SCCs involving fugitive emissions from organic chemical process units. | U | 0 |  |  | 0
13661 | 30120201 |  | Point | Industrial Processes | Chemical Manufacturing | Phenol | General | 108952 | 108-95-2 | Phenol | 326 | 0 | 129 | UNCONTROLLED | #N/A | 1 | 1 | 3.56 | 3.56 | 0 | Lb | Tons | Phenol | Produced | PhenolTonsProduced |  |  | Engineering Judgment. | SAI. 1983. In: Human Exposure to Atmospheric Concentrations of Selected Chemicals, Volume II. U.S. Environmental Protection Agency. Research Triangle Park, North Carolina. | U | 0 |  |  | 0
13662 | 30120201 |  | Point | Industrial Processes | Chemical Manufacturing | Phenol | General | VOC |  | Volatile organic compounds (VOC) | 417 | 0 | 129 | UNCONTROLLED | #N/A | 1 | 1 | 15.4 | 15.4 | 0 | Lb | Tons | Phenol | Produced | PhenolTonsProduced |  |  |  | EPA. December 1980. In: Organic Chemical Manufacturing, Volume 7: Selected Processes. Report 6. Table IV-4. EPA-450/3-80-028b (NTIS PB81-220568). U.S. Environmental Protection Agency. Factor applies to Hercules technology. | U | 0 |  |  | 0
13663 | 30120202 |  | Point | Industrial Processes | Chemical Manufacturing | Phenol | Cumene Oxidation | 75070 | 75-07-0 | Acetaldehyde | 71 | 0 | 129 | UNCONTROLLED | #N/A | 1 | 1 | 0.0042 | 0.0042 | 0 | Lb | Tons | Phenol | Produced | PhenolTonsProduced |  |  | Based on sampling; 1977 data. Lack of Supporting Documentation. | Delaney, J.L. and T.W. Hughes. 1979. In: Source Assessment: Manufacture of Acetone and Phenol from Cumene. EPA-600/2-79-019d. U.S. Environmental Protection Agency. Cincinnati, Ohio. | U | 0 |  |  | 0
13664 | 30120202 |  | Point | Industrial Processes | Chemical Manufacturing | Phenol | Cumene Oxidation | 98862 | 98-86-2 | Acetophenone | 75 | 0 | 129 | UNCONTROLLED | #N/A | 1 | 1 | 0.0172 | 0.0172 | 0 | Lb | Tons | Phenol | Produced | PhenolTonsProduced |  |  | Based on sampling; 1977 data. Lack of Supporting Documentation. | Delaney, J.L. and T.W. Hughes. 1979. In: Source Assessment: Manufacture of Acetone and Phenol from Cumene. EPA-600/2-79-019d. U.S. Environmental Protection Agency. Cincinnati, Ohio. | U | 0 |  |  | 0
13665 | 30120202 |  | Point | Industrial Processes | Chemical Manufacturing | Phenol | Cumene Oxidation | 71432 | 71-43-2 | Benzene | 98 | 0 | 129 | UNCONTROLLED | #N/A | 1 | 1 | 0.004 | 0.004 | 0 | Lb | Tons | Phenol | Produced | PhenolTonsProduced |  |  | At one source, measured at post oxidizer condenser vent. Lack of Supporting Documentation. | EPA. 1988. In: Locating and Estimating Air Emissions from Sources of Benzene. EPA-450/4-84-007q. U.S. Environmental Protection Agency, Office of Air Quality Planning and Standards. Research Triangle Park, North Carolina. | U | 0 |  |  | 0
13666 | 30120202 |  | Point | Industrial Processes | Chemical Manufacturing | Phenol | Cumene Oxidation | 100414 | 100-41-4 | Ethylbenzene | 197 | 0 | 129 | UNCONTROLLED | #N/A | 1 | 1 | 0.00084 | 0.00084 | 0 | Lb | Tons | Phenol | Produced | PhenolTonsProduced |  |  | Lack of Supporting Documentation. | Delaney, J.L. and T.W. Hughes. 1979. In: Source Assessment: Manufacture of Acetone and Phenol from Cumene. EPA-600/2-79-019d. U.S. Environmental Protection Agency. Cincinnati, Ohio. | U | 0 |  |  | 0
13667 | 30120202 |  | Point | Industrial Processes | Chemical Manufacturing | Phenol | Cumene Oxidation | 78933 | 78-93-3 | Methyl ethyl ketone | 268 | 0 | 129 | UNCONTROLLED | #N/A | 1 | 1 | 0.1 | 0.1 | 0 | Lb | Tons | Phenol | Produced | PhenolTonsProduced |  |  | Based on sampling; 1977 data. Lack of Supporting Documentation. | Delaney, J.L. and T.W. Hughes. 1979. In: Source Assessment: Manufacture of Acetone and Phenol from Cumene. EPA-600/2-79-019d. U.S. Environmental Protection Agency. Cincinnati, Ohio. | U | 0 |  |  | 0
13668 | 30120202 |  | Point | Industrial Processes | Chemical Manufacturing | Phenol | Cumene Oxidation | VOC |  | Volatile organic compounds (VOC) | 417 | 0 | 129 | UNCONTROLLED | #N/A | 1 | 1 | 4.6 | 4.6 | 0 | Lb | Tons | Phenol | Produced | PhenolTonsProduced |  |  |  | EPA. December 1980. In: Organic Chemical Manufacturing, Volume 7: Selected Processes. Report 6. Table IV-4. EPA-450/3-80-028b (NTIS PB81-220568). U.S. Environmental Protection Agency. Factor applies to Hercules technology. | U | 0 |  |  | 0
13669 | 30120203 |  | Point | Industrial Processes | Chemical Manufacturing | Phenol | CHP Concentrator | VOC |  | Volatile organic compounds (VOC) | 417 | 0 | 129 | UNCONTROLLED | #N/A | 1 | 1 | 2.4 | 2.4 | 0 | Lb | Tons | Phenol | Produced | PhenolTonsProduced |  |  |  | EPA. December 1980. In: Organic Chemical Manufacturing, Volume 7: Selected Processes. Report 6. Table IV-4. EPA-450/3-80-028b (NTIS PB81-220568). U.S. Environmental Protection Agency. Factor applies to Hercules technology. | U | 0 |  |  | 0
13670 | 30120204 |  | Point | Industrial Processes | Chemical Manufacturing | Phenol | Light-ends Distillation Vent | VOC |  | Volatile organic compounds (VOC) | 417 | 0 | 129 | UNCONTROLLED | #N/A | 1 | 1 | 0.6 | 0.6 | 0 | Lb | Tons | Phenol | Produced | PhenolTonsProduced |  |  |  | EPA. December 1980. In: Organic Chemical Manufacturing, Volume 7: Selected Processes. Report 6. Tables IV-1 and IV-4. EPA-450/3-80-028b (NTIS PB81-220568). U.S. Environmental Protection Agency. Factor applies to both Allied and Hercules technologies. | U | 0 |  |  | 0
13671 | 30120205 |  | Point | Industrial Processes | Chemical Manufacturing | Phenol | Acetone Finishing | VOC |  | Volatile organic compounds (VOC) | 417 | 0 | 129 | UNCONTROLLED | #N/A | 1 | 1 | 1.3 | 1.3 | 0 | Lb | Tons | Phenol | Produced | PhenolTonsProduced |  |  |  | This factor was present in AIRS Facility Subsystem Source Classification Codes and Emission Factor Listing for Criteria Air Pollutants, March 1990, EPA 450/4-90-003. These factors may have been (and may still be) in an AP-42 section, or they may have been added to that March 1990 document from other sources. Please check the latest AP42 to verify. | U | 0 |  |  | 0
13672 | 30120206 |  | Point | Industrial Processes | Chemical Manufacturing | Phenol | Phenol Distillation Column | VOC |  | Volatile organic compounds (VOC) | 417 | 0 | 129 | UNCONTROLLED | #N/A | 1 | 1 | 7.6 | 7.6 | 0 | Lb | Tons | Phenol | Produced | PhenolTonsProduced |  |  |  | EPA. April 1974. In: Survey Reports on Atmospheric Emissions from the Petrochemical Industry, Volume III. Table PH-VI. EPA-450/3-73-005c. U.S. Environmental Protection Agency. Emissions data were collected through industry questionnaires in the early 1970s and should only be used in the absence of more recent source-specific emissions data. | U | 0 |  |  | 0
13673 | 30120210 |  | Point | Industrial Processes | Chemical Manufacturing | Phenol | Oxidate Wash/Separation | VOC |  | Volatile organic compounds (VOC) | 417 | 0 | 129 | UNCONTROLLED | #N/A | 1 | 1 | 0.16 | 0.16 | 0 | Lb | Tons | Phenol | Produced | PhenolTonsProduced |  |  |  | This factor was present in AIRS Facility Subsystem Source Classification Codes and Emission Factor Listing for Criteria Air Pollutants, March 1990, EPA 450/4-90-003. These factors may have been (and may still be) in an AP-42 section, or they may have been added to that March 1990 document from other sources. Please check the latest AP42 to verify. | U | 0 |  |  | 0
13674 | 30120211 |  | Point | Industrial Processes | Chemical Manufacturing | Phenol | CHP Cleavage Vent | 98862 | 98-86-2 | Acetophenone | 75 | 0 | 129 | UNCONTROLLED | #N/A | 1 | 1 | 8.8e-06 | 8.8e-06 | 0 | Lb | Tons | Phenol | Produced | PhenolTonsProduced |  |  | Based on test data; 1977 data. Lack of Supporting Documentation. | Delaney, J.L. and T.W. Hughes. 1979. In: Source Assessment: Manufacture of Acetone and Phenol from Cumene. EPA-600/2-79-019d. U.S. Environmental Protection Agency. Cincinnati, Ohio. | U | 0 |  |  | 0
13675 | 30120211 |  | Point | Industrial Processes | Chemical Manufacturing | Phenol | CHP Cleavage Vent | 100414 | 100-41-4 | Ethylbenzene | 197 | 0 | 129 | UNCONTROLLED | #N/A | 1 | 1 | 1e-06 | 1e-06 | 0 | Lb | Tons | Phenol | Produced | PhenolTonsProduced |  |  | Lack of Supporting Documentation. | Delaney, J.L. and T.W. Hughes. 1979. In: Source Assessment: Manufacture of Acetone and Phenol from Cumene. EPA-600/2-79-019d. U.S. Environmental Protection Agency. Cincinnati, Ohio. | U | 0 |  |  | 0
13676 | 30120211 |  | Point | Industrial Processes | Chemical Manufacturing | Phenol | CHP Cleavage Vent | 78933 | 78-93-3 | Methyl ethyl ketone | 268 | 0 | 129 | UNCONTROLLED | #N/A | 1 | 1 | 3.6e-05 | 3.6e-05 | 0 | Lb | Tons | Phenol | Produced | PhenolTonsProduced |  |  | Based on test data; 1977 data. Lack of Supporting Documentation. | Delaney, J.L. and T.W. Hughes. 1979. In: Source Assessment: Manufacture of Acetone and Phenol from Cumene. EPA-600/2-79-019d. U.S. Environmental Protection Agency. Cincinnati, Ohio. | U | 0 |  |  | 0
13677 | 30120211 |  | Point | Industrial Processes | Chemical Manufacturing | Phenol | CHP Cleavage Vent | VOC |  | Volatile organic compounds (VOC) | 417 | 0 | 129 | UNCONTROLLED | #N/A | 1 | 1 | 0.95 | 0.95 | 0 | Lb | Tons | Phenol | Produced | PhenolTonsProduced |  |  |  | EPA. December 1980. In: Organic Chemical Manufacturing, Volume 7: Selected Processes. Report 6. Table IV-4. EPA-450/3-80-028b (NTIS PB81-220568). U.S. Environmental Protection Agency. Factor applies to Hercules technology. | U | 0 |  |  | 0
13678 | 30120280 |  | Point | Industrial Processes | Chemical Manufacturing | Phenol | Fugitive Emissions | 108952 | 108-95-2 | Phenol | 326 | 0 | 129 | UNCONTROLLED | #N/A | 1 | 1 | 0.82 | 0.82 | 0 | Lb | Tons | Phenol | Produced | PhenolTonsProduced |  |  | Engineering Judgment. | SAI. 1983. In: Human Exposure to Atmospheric Concentrations of Selected Chemicals, Volume II. U.S. Environmental Protection Agency. Research Triangle Park, North Carolina. | U | 0 |  |  | 0
13679 | 30120280 |  | Point | Industrial Processes | Chemical Manufacturing | Phenol | Fugitive Emissions | VOC |  | Volatile organic compounds (VOC) | 417 | 0 | 129 | UNCONTROLLED | #N/A | 1 | 1 | 729000 | 729000 | 0 | Lb | Each-Year | Process Unit | Operating | Process UnitEach-YearOperating |  |  |  | EPA. December 1980. In: Organic Chemical Manufacturing, Volume 7: Selected Processes. Report 6. Tables IV-1 and IV-4. EPA-450/3-80-028b (NTIS PB81-220568). U.S. Environmental Protection Agency. Factor applies to both Allied and Hercules technologies. | U | 0 |  |  | 0
13680 | 30120502 |  | Point | Industrial Processes | Chemical Manufacturing | Propylene Oxide | Chlorohydronation Process: General | 106898 | 106-89-8 | Epichlorohydrin | 188 | 0 | 129 | UNCONTROLLED | #N/A | 1 | 1 | 3.08 | 3.08 | 0 | Lb | Tons | Propylene Oxide | Produced | Propylene OxideTonsProduced |  |  | Mass Balance. | Khan, Z.S. and T.W. Hughes. 1979. In: Source Assessment: Chlorinated Hydrocarbons Manufacture. EPA-600/2-79-019g. U.S. Environmental Protection Agency. Washington, D.C. | U | 0 |  |  | 0
13681 | 30120503 |  | Point | Industrial Processes | Chemical Manufacturing | Propylene Oxide | Vent Gas Scrubber Vent | VOC |  | Volatile organic compounds (VOC) | 417 | 0 | 129 | UNCONTROLLED | #N/A | 1 | 1 | 20.5 | 20.5 | 0 | Lb | Tons | Propylene Oxide | Produced | Propylene OxideTonsProduced |  |  |  | This factor was present in AIRS Facility Subsystem Source Classification Codes and Emission Factor Listing for Criteria Air Pollutants, March 1990, EPA 450/4-90-003. These factors may have been (and may still be) in an AP-42 section, or they may have been added to that March 1990 document from other sources. Please check the latest AP42 to verify. | U | 0 |  |  | 0
13682 | 30120504 |  | Point | Industrial Processes | Chemical Manufacturing | Propylene Oxide | Saponification Column Vent | 75569 | 75-56-9 | Propylene oxide | 357 | 0 | 129 | UNCONTROLLED | #N/A | 1 | 1 | 0.078 | 0.078 | 0 | Lb | Tons | Propylene Oxide | Produced | Propylene OxideTonsProduced |  |  | Based on VOC of 0.086 lb/ton and 90% (wt) PO. Lack of Supporting Documentation. | Hume, G. 1986. In: Propylene Oxide: Preliminary Source Assessment. U.S. Environmental Protection Agency. Research Triangle Park, North Carolina. | U | 0 |  |  | 0
13683 | 30120504 |  | Point | Industrial Processes | Chemical Manufacturing | Propylene Oxide | Saponification Column Vent | VOC |  | Volatile organic compounds (VOC) | 417 | 0 | 129 | UNCONTROLLED | #N/A | 1 | 1 | 0.09 | 0.09 | 0 | Lb | Tons | Propylene Oxide | Produced | Propylene OxideTonsProduced |  |  |  | This factor was present in AIRS Facility Subsystem Source Classification Codes and Emission Factor Listing for Criteria Air Pollutants, March 1990, EPA 450/4-90-003. These factors may have been (and may still be) in an AP-42 section, or they may have been added to that March 1990 document from other sources. Please check the latest AP42 to verify. | U | 0 |  |  | 0
13684 | 30120505 |  | Point | Industrial Processes | Chemical Manufacturing | Propylene Oxide | PO Stripping Column Vent | VOC |  | Volatile organic compounds (VOC) | 417 | 0 | 129 | UNCONTROLLED | #N/A | 1 | 1 | 0.01 | 0.01 | 0 | Lb | Tons | Propylene Oxide | Produced | Propylene OxideTonsProduced |  |  |  | This factor was present in AIRS Facility Subsystem Source Classification Codes and Emission Factor Listing for Criteria Air Pollutants, March 1990, EPA 450/4-90-003. These factors may have been (and may still be) in an AP-42 section, or they may have been added to that March 1990 document from other sources. Please check the latest AP42 to verify. | U | 0 |  |  | 0
13685 | 30120506 |  | Point | Industrial Processes | Chemical Manufacturing | Propylene Oxide | Light-ends Stripping Column Vent | VOC |  | Volatile organic compounds (VOC) | 417 | 0 | 129 | UNCONTROLLED | #N/A | 1 | 1 | 0.01 | 0.01 | 0 | Lb | Tons | Propylene Oxide | Produced | Propylene OxideTonsProduced |  |  |  | This factor was present in AIRS Facility Subsystem Source Classification Codes and Emission Factor Listing for Criteria Air Pollutants, March 1990, EPA 450/4-90-003. These factors may have been (and may still be) in an AP-42 section, or they may have been added to that March 1990 document from other sources. Please check the latest AP42 to verify. | U | 0 |  |  | 0
13686 | 30120507 |  | Point | Industrial Processes | Chemical Manufacturing | Propylene Oxide | PO Final Distillation Column Vent | VOC |  | Volatile organic compounds (VOC) | 417 | 0 | 129 | UNCONTROLLED | #N/A | 1 | 1 | 0.01 | 0.01 | 0 | Lb | Tons | Propylene Oxide | Produced | Propylene OxideTonsProduced |  |  |  | This factor was present in AIRS Facility Subsystem Source Classification Codes and Emission Factor Listing for Criteria Air Pollutants, March 1990, EPA 450/4-90-003. These factors may have been (and may still be) in an AP-42 section, or they may have been added to that March 1990 document from other sources. Please check the latest AP42 to verify. | U | 0 |  |  | 0
13687 | 30120508 |  | Point | Industrial Processes | Chemical Manufacturing | Propylene Oxide | DCP Distillation Column Vent | VOC |  | Volatile organic compounds (VOC) | 417 | 0 | 129 | UNCONTROLLED | #N/A | 1 | 1 | 0.0002 | 0.0002 | 0 | Lb | Tons | Propylene Oxide | Produced | Propylene OxideTonsProduced |  |  |  | This factor was present in AIRS Facility Subsystem Source Classification Codes and Emission Factor Listing for Criteria Air Pollutants, March 1990, EPA 450/4-90-003. These factors may have been (and may still be) in an AP-42 section, or they may have been added to that March 1990 document from other sources. Please check the latest AP42 to verify. | U | 0 |  |  | 0
13688 | 30120521 |  | Point | Industrial Processes | Chemical Manufacturing | Propylene Oxide | Oxidation Reactor Scrubber Vent | VOC |  | Volatile organic compounds (VOC) | 417 | 0 | 129 | UNCONTROLLED | #N/A | 1 | 1 | 3.5 | 3.5 | 0 | Lb | Tons | Propylene Oxide | Produced | Propylene OxideTonsProduced |  |  |  | This factor was present in AIRS Facility Subsystem Source Classification Codes and Emission Factor Listing for Criteria Air Pollutants, March 1990, EPA 450/4-90-003. These factors may have been (and may still be) in an AP-42 section, or they may have been added to that March 1990 document from other sources. Please check the latest AP42 to verify. | U | 0 |  |  | 0
13689 | 30120522 |  | Point | Industrial Processes | Chemical Manufacturing | Propylene Oxide | TBA Stripping Column Vent | VOC |  | Volatile organic compounds (VOC) | 417 | 0 | 129 | UNCONTROLLED | #N/A | 1 | 1 | 0.008 | 0.008 | 0 | Lb | Tons | Propylene Oxide | Produced | Propylene OxideTonsProduced |  |  |  | This factor was present in AIRS Facility Subsystem Source Classification Codes and Emission Factor Listing for Criteria Air Pollutants, March 1990, EPA 450/4-90-003. These factors may have been (and may still be) in an AP-42 section, or they may have been added to that March 1990 document from other sources. Please check the latest AP42 to verify. | U | 0 |  |  | 0
13690 | 30120524 |  | Point | Industrial Processes | Chemical Manufacturing | Propylene Oxide | PO Stripping Column Vent | VOC |  | Volatile organic compounds (VOC) | 417 | 0 | 129 | UNCONTROLLED | #N/A | 1 | 1 | 0.04 | 0.04 | 0 | Lb | Tons | Propylene Oxide | Produced | Propylene OxideTonsProduced |  |  |  | This factor was present in AIRS Facility Subsystem Source Classification Codes and Emission Factor Listing for Criteria Air Pollutants, March 1990, EPA 450/4-90-003. These factors may have been (and may still be) in an AP-42 section, or they may have been added to that March 1990 document from other sources. Please check the latest AP42 to verify. | U | 0 |  |  | 0
13691 | 30120525 |  | Point | Industrial Processes | Chemical Manufacturing | Propylene Oxide | Crude TBA Recovery Column Vent | VOC |  | Volatile organic compounds (VOC) | 417 | 0 | 129 | UNCONTROLLED | #N/A | 1 | 1 | 0.03 | 0.03 | 0 | Lb | Tons | Propylene Oxide | Produced | Propylene OxideTonsProduced |  |  |  | This factor was present in AIRS Facility Subsystem Source Classification Codes and Emission Factor Listing for Criteria Air Pollutants, March 1990, EPA 450/4-90-003. These factors may have been (and may still be) in an AP-42 section, or they may have been added to that March 1990 document from other sources. Please check the latest AP42 to verify. | U | 0 |  |  | 0
13692 | 30120526 |  | Point | Industrial Processes | Chemical Manufacturing | Propylene Oxide | TBA Wash-Decant System Vent | VOC |  | Volatile organic compounds (VOC) | 417 | 0 | 129 | UNCONTROLLED | #N/A | 1 | 1 | 0.01 | 0.01 | 0 | Lb | Tons | Propylene Oxide | Produced | Propylene OxideTonsProduced |  |  |  | This factor was present in AIRS Facility Subsystem Source Classification Codes and Emission Factor Listing for Criteria Air Pollutants, March 1990, EPA 450/4-90-003. These factors may have been (and may still be) in an AP-42 section, or they may have been added to that March 1990 document from other sources. Please check the latest AP42 to verify. | U | 0 |  |  | 0
13693 | 30120527 |  | Point | Industrial Processes | Chemical Manufacturing | Propylene Oxide | Wastewater Stripping Column Vent | VOC |  | Volatile organic compounds (VOC) | 417 | 0 | 129 | UNCONTROLLED | #N/A | 1 | 1 | 4.56 | 4.56 | 0 | Lb | Tons | Propylene Oxide | Produced | Propylene OxideTonsProduced |  |  |  | EPA. December 1980. In: Organic Chemical Manufacturing, Volume 10: Selected Processes. Report 1. Table IV-2. EPA-450/3-80-028e (NTIS PB81-220592). U.S. Environmental Protection Agency. Factor applies to isobutane hydroperoxide process. This factor is the sum of two streams' reported values. | U | 0 |  |  | 0
13694 | 30120528 |  | Point | Industrial Processes | Chemical Manufacturing | Propylene Oxide | Solvent Scrubber Vent | VOC |  | Volatile organic compounds (VOC) | 417 | 0 | 129 | UNCONTROLLED | #N/A | 1 | 1 | 1.3 | 1.3 | 0 | Lb | Tons | Propylene Oxide | Produced | Propylene OxideTonsProduced |  |  |  | This factor was present in AIRS Facility Subsystem Source Classification Codes and Emission Factor Listing for Criteria Air Pollutants, March 1990, EPA 450/4-90-003. These factors may have been (and may still be) in an AP-42 section, or they may have been added to that March 1990 document from other sources. Please check the latest AP42 to verify. | U | 0 |  |  | 0
13695 | 30120529 |  | Point | Industrial Processes | Chemical Manufacturing | Propylene Oxide | Solvent Recovery Column Vent | VOC |  | Volatile organic compounds (VOC) | 417 | 0 | 129 | UNCONTROLLED | #N/A | 1 | 1 | 0.0009 | 0.0009 | 0 | Lb | Tons | Propylene Oxide | Produced | Propylene OxideTonsProduced |  |  |  | This factor was present in AIRS Facility Subsystem Source Classification Codes and Emission Factor Listing for Criteria Air Pollutants, March 1990, EPA 450/4-90-003. These factors may have been (and may still be) in an AP-42 section, or they may have been added to that March 1990 document from other sources. Please check the latest AP42 to verify. | U | 0 |  |  | 0
13696 | 30120530 |  | Point | Industrial Processes | Chemical Manufacturing | Propylene Oxide | Water Stripping Column Vent | VOC |  | Volatile organic compounds (VOC) | 417 | 0 | 129 | UNCONTROLLED | #N/A | 1 | 1 | 0.003 | 0.003 | 0 | Lb | Tons | Propylene Oxide | Produced | Propylene OxideTonsProduced |  |  |  | This factor was present in AIRS Facility Subsystem Source Classification Codes and Emission Factor Listing for Criteria Air Pollutants, March 1990, EPA 450/4-90-003. These factors may have been (and may still be) in an AP-42 section, or they may have been added to that March 1990 document from other sources. Please check the latest AP42 to verify. | U | 0 |  |  | 0
13697 | 30120531 |  | Point | Industrial Processes | Chemical Manufacturing | Propylene Oxide | Propylene Glycol and Dipropylene Glycol Combined Vent | VOC |  | Volatile organic compounds (VOC) | 417 | 0 | 129 | UNCONTROLLED | #N/A | 1 | 1 | 0.1 | 0.1 | 0 | Lb | Tons | Propylene Oxide | Produced | Propylene OxideTonsProduced |  |  |  | This factor was present in AIRS Facility Subsystem Source Classification Codes and Emission Factor Listing for Criteria Air Pollutants, March 1990, EPA 450/4-90-003. These factors may have been (and may still be) in an AP-42 section, or they may have been added to that March 1990 document from other sources. Please check the latest AP42 to verify. | U | 0 |  |  | 0
13698 | 30120532 |  | Point | Industrial Processes | Chemical Manufacturing | Propylene Oxide | Flue Gas Vent | VOC |  | Volatile organic compounds (VOC) | 417 | 0 | 129 | UNCONTROLLED | #N/A | 1 | 1 | 0.08 | 0.08 | 0 | Lb | Tons | Propylene Oxide | Produced | Propylene OxideTonsProduced |  |  |  | This factor was present in AIRS Facility Subsystem Source Classification Codes and Emission Factor Listing for Criteria Air Pollutants, March 1990, EPA 450/4-90-003. These factors may have been (and may still be) in an AP-42 section, or they may have been added to that March 1990 document from other sources. Please check the latest AP42 to verify. | U | 0 |  |  | 0
13699 | 30120541 |  | Point | Industrial Processes | Chemical Manufacturing | Propylene Oxide | Oxidation Reactor Scrubber Vent | VOC |  | Volatile organic compounds (VOC) | 417 | 0 | 129 | UNCONTROLLED | #N/A | 1 | 1 | 3.2 | 3.2 | 0 | Lb | Tons | Propylene Oxide | Produced | Propylene OxideTonsProduced |  |  |  | EPA. December 1980. In: Organic Chemical Manufacturing, Volume 10: Selected Processes. Report 1. Table IV-3. EPA-450/3-80-028e (NTIS PB81-220592). U.S. Environmental Protection Agency. Factor applies to ethylbenzene hydroperoxide process. Trace value is reported as zero. | U | 0 |  |  | 0
13700 | 30120542 |  | Point | Industrial Processes | Chemical Manufacturing | Propylene Oxide | Falling Film Evaporator Vent | VOC |  | Volatile organic compounds (VOC) | 417 | 0 | 129 | UNCONTROLLED | #N/A | 1 | 1 | 0.01 | 0.01 | 0 | Lb | Tons | Propylene Oxide | Produced | Propylene OxideTonsProduced |  |  |  | This factor was present in AIRS Facility Subsystem Source Classification Codes and Emission Factor Listing for Criteria Air Pollutants, March 1990, EPA 450/4-90-003. These factors may have been (and may still be) in an AP-42 section, or they may have been added to that March 1990 document from other sources. Please check the latest AP42 to verify. | U | 0 |  |  | 0
13701 | 30120544 |  | Point | Industrial Processes | Chemical Manufacturing | Propylene Oxide | Separation Column Vent | VOC |  | Volatile organic compounds (VOC) | 417 | 0 | 129 | UNCONTROLLED | #N/A | 1 | 1 | 0.3 | 0.3 | 0 | Lb | Tons | Propylene Oxide | Produced | Propylene OxideTonsProduced |  |  |  | This factor was present in AIRS Facility Subsystem Source Classification Codes and Emission Factor Listing for Criteria Air Pollutants, March 1990, EPA 450/4-90-003. These factors may have been (and may still be) in an AP-42 section, or they may have been added to that March 1990 document from other sources. Please check the latest AP42 to verify. | U | 0 |  |  | 0
13702 | 30120545 |  | Point | Industrial Processes | Chemical Manufacturing | Propylene Oxide | Light-ends Stripping Column Vent | VOC |  | Volatile organic compounds (VOC) | 417 | 0 | 129 | UNCONTROLLED | #N/A | 1 | 1 | 0.3 | 0.3 | 0 | Lb | Tons | Propylene Oxide | Produced | Propylene OxideTonsProduced |  |  |  | This factor was present in AIRS Facility Subsystem Source Classification Codes and Emission Factor Listing for Criteria Air Pollutants, March 1990, EPA 450/4-90-003. These factors may have been (and may still be) in an AP-42 section, or they may have been added to that March 1990 document from other sources. Please check the latest AP42 to verify. | U | 0 |  |  | 0
13703 | 30120546 |  | Point | Industrial Processes | Chemical Manufacturing | Propylene Oxide | Propylene Recovery Column Vent | VOC |  | Volatile organic compounds (VOC) | 417 | 0 | 129 | UNCONTROLLED | #N/A | 1 | 1 | 0.3 | 0.3 | 0 | Lb | Tons | Propylene Oxide | Produced | Propylene OxideTonsProduced |  |  |  | This factor was present in AIRS Facility Subsystem Source Classification Codes and Emission Factor Listing for Criteria Air Pollutants, March 1990, EPA 450/4-90-003. These factors may have been (and may still be) in an AP-42 section, or they may have been added to that March 1990 document from other sources. Please check the latest AP42 to verify. | U | 0 |  |  | 0
13704 | 30120547 |  | Point | Industrial Processes | Chemical Manufacturing | Propylene Oxide | Product Wash-Decant System Vent | VOC |  | Volatile organic compounds (VOC) | 417 | 0 | 129 | UNCONTROLLED | #N/A | 1 | 1 | 0.001 | 0.001 | 0 | Lb | Tons | Propylene Oxide | Produced | Propylene OxideTonsProduced |  |  |  | EPA. December 1980. In: Organic Chemical Manufacturing, Volume 10: Selected Processes. Report 1. Table IV-3. EPA-450/3-80-028e (NTIS PB81-220592). U.S. Environmental Protection Agency. Factor applies to ethylbenzene hydroperoxide process. Trace value is reported as zero. | U | 0 |  |  | 0
13705 | 30120548 |  | Point | Industrial Processes | Chemical Manufacturing | Propylene Oxide | Mixed Hydrocarbon Wash-Decant System Vent | VOC |  | Volatile organic compounds (VOC) | 417 | 0 | 129 | UNCONTROLLED | #N/A | 1 | 1 | 0.003 | 0.003 | 0 | Lb | Tons | Propylene Oxide | Produced | Propylene OxideTonsProduced |  |  |  | This factor was present in AIRS Facility Subsystem Source Classification Codes and Emission Factor Listing for Criteria Air Pollutants, March 1990, EPA 450/4-90-003. These factors may have been (and may still be) in an AP-42 section, or they may have been added to that March 1990 document from other sources. Please check the latest AP42 to verify. | U | 0 |  |  | 0
13706 | 30120549 |  | Point | Industrial Processes | Chemical Manufacturing | Propylene Oxide | Ethyl Benzene Wash-Decant System Vent | VOC |  | Volatile organic compounds (VOC) | 417 | 0 | 129 | UNCONTROLLED | #N/A | 1 | 1 | 0.003 | 0.003 | 0 | Lb | Tons | Propylene Oxide | Produced | Propylene OxideTonsProduced |  |  |  | This factor was present in AIRS Facility Subsystem Source Classification Codes and Emission Factor Listing for Criteria Air Pollutants, March 1990, EPA 450/4-90-003. These factors may have been (and may still be) in an AP-42 section, or they may have been added to that March 1990 document from other sources. Please check the latest AP42 to verify. | U | 0 |  |  | 0
13707 | 30120550 |  | Point | Industrial Processes | Chemical Manufacturing | Propylene Oxide | Ethyl Benzene Stripping Column Vent | VOC |  | Volatile organic compounds (VOC) | 417 | 0 | 129 | UNCONTROLLED | #N/A | 1 | 1 | 0.003 | 0.003 | 0 | Lb | Tons | Propylene Oxide | Produced | Propylene OxideTonsProduced |  |  |  | This factor was present in AIRS Facility Subsystem Source Classification Codes and Emission Factor Listing for Criteria Air Pollutants, March 1990, EPA 450/4-90-003. These factors may have been (and may still be) in an AP-42 section, or they may have been added to that March 1990 document from other sources. Please check the latest AP42 to verify. | U | 0 |  |  | 0
13708 | 30120551 |  | Point | Industrial Processes | Chemical Manufacturing | Propylene Oxide | Light-hydrocarbon Stripping Column Vent | VOC |  | Volatile organic compounds (VOC) | 417 | 0 | 129 | UNCONTROLLED | #N/A | 1 | 1 | 0.003 | 0.003 | 0 | Lb | Tons | Propylene Oxide | Produced | Propylene OxideTonsProduced |  |  |  | EPA. December 1980. In: Organic Chemical Manufacturing, Volume 10: Selected Processes. Report 1. Table IV-3. EPA-450/3-80-028e (NTIS PB81-220592). U.S. Environmental Protection Agency. Factor applies to ethylbenzene hydroperoxide process. Trace value is reported as zero. | U | 0 |  |  | 0
13709 | 30120552 |  | Point | Industrial Processes | Chemical Manufacturing | Propylene Oxide | MBA-AP Stripping Column Vent | VOC |  | Volatile organic compounds (VOC) | 417 | 0 | 129 | UNCONTROLLED | #N/A | 1 | 1 | 0.02 | 0.02 | 0 | Lb | Tons | Propylene Oxide | Produced | Propylene OxideTonsProduced |  |  |  | This factor was present in AIRS Facility Subsystem Source Classification Codes and Emission Factor Listing for Criteria Air Pollutants, March 1990, EPA 450/4-90-003. These factors may have been (and may still be) in an AP-42 section, or they may have been added to that March 1990 document from other sources. Please check the latest AP42 to verify. | U | 0 |  |  | 0
13710 | 30120553 |  | Point | Industrial Processes | Chemical Manufacturing | Propylene Oxide | Dehydration Reactor System Vent | VOC |  | Volatile organic compounds (VOC) | 417 | 0 | 129 | UNCONTROLLED | #N/A | 1 | 1 | 0.002 | 0.002 | 0 | Lb | Tons | Propylene Oxide | Produced | Propylene OxideTonsProduced |  |  |  | This factor was present in AIRS Facility Subsystem Source Classification Codes and Emission Factor Listing for Criteria Air Pollutants, March 1990, EPA 450/4-90-003. These factors may have been (and may still be) in an AP-42 section, or they may have been added to that March 1990 document from other sources. Please check the latest AP42 to verify. | U | 0 |  |  | 0
13711 | 30120554 |  | Point | Industrial Processes | Chemical Manufacturing | Propylene Oxide | Light-impurities Stripping Column Vent | VOC |  | Volatile organic compounds (VOC) | 417 | 0 | 129 | UNCONTROLLED | #N/A | 1 | 1 | 2.5 | 2.5 | 0 | Lb | Tons | Propylene Oxide | Produced | Propylene OxideTonsProduced |  |  |  | EPA. December 1980. In: Organic Chemical Manufacturing, Volume 10: Selected Processes. Report 1. Table IV-3. EPA-450/3-80-028e (NTIS PB81-220592). U.S. Environmental Protection Agency. Factor applies to ethylbenzene hydroperoxide process. Trace value is reported as zero. | U | 0 |  |  | 0
13712 | 30120555 |  | Point | Industrial Processes | Chemical Manufacturing | Propylene Oxide | Styrene Finishing Column Vent | VOC |  | Volatile organic compounds (VOC) | 417 | 0 | 129 | UNCONTROLLED | #N/A | 1 | 1 | 1.7 | 1.7 | 0 | Lb | Tons | Propylene Oxide | Produced | Propylene OxideTonsProduced |  |  |  | This factor was present in AIRS Facility Subsystem Source Classification Codes and Emission Factor Listing for Criteria Air Pollutants, March 1990, EPA 450/4-90-003. These factors may have been (and may still be) in an AP-42 section, or they may have been added to that March 1990 document from other sources. Please check the latest AP42 to verify. | U | 0 |  |  | 0
13713 | 30120601 |  | Point | Industrial Processes | Chemical Manufacturing | Styrene | General | NOX |  | Nitrogen oxides (NOx) | 303 | 0 | 129 | UNCONTROLLED | #N/A | 1 | 1 | 0.04 | 0.04 | 0 | Lb | Tons | Styrene | Produced | StyreneTonsProduced |  |  |  | EPA. April 1974. In: Survey Reports on Atmospheric Emissions from the Petrochemical Industry, Volume IV. Table ST-VI. EPA-450/3-73-005d (NTIS PB 245630). U.S. Environmental Protection Agency. Emissions data were collected through industry questionnaires in the early 1970s and should only be used in the absence of more recent source-specific emissions data. | U | 0 |  |  | 0
13714 | 30120601 |  | Point | Industrial Processes | Chemical Manufacturing | Styrene | General | PM-FIL |  | PM, filterable | 334 | 0 | 129 | UNCONTROLLED | #N/A | 1 | 1 | 0.02 | 0.02 | 0 | Lb | Tons | Styrene | Produced | StyreneTonsProduced |  |  |  | EPA. April 1974. In: Survey Reports on Atmospheric Emissions from the Petrochemical Industry, Volume IV. Table ST-VI. EPA-450/3-73-005d (NTIS PB 245630). U.S. Environmental Protection Agency. Emissions data were collected through industry questionnaires in the early 1970s and should only be used in the absence of more recent source-specific emissions data. | U | 0 |  |  | 0
13715 | 30120601 |  | Point | Industrial Processes | Chemical Manufacturing | Styrene | General | 108883 | 108-88-3 | Toluene | 397 | 0 | 129 | UNCONTROLLED | #N/A | 1 | 1 | 3.04 | 3.04 | 0 | Lb | Tons | Styrene | Produced | StyreneTonsProduced |  |  | Engineering Judgment. | EPA. March 1994. In: Locating and Estimating Air Emissions from Sources of Toluene, Final Report. EPA-454/R-93-047. U.S. Environmental Protection Agency. Research Triangle Park, North Carolina. | U | 0 |  |  | 0
13716 | 30120603 |  | Point | Industrial Processes | Chemical Manufacturing | Styrene | Styrene Purification | 108883 | 108-88-3 | Toluene | 397 | 0 | 129 | UNCONTROLLED | #N/A | 1 | 1 | 2.34 | 2.34 | 0 | Lb | Tons | Styrene | Produced | StyreneTonsProduced |  |  | Engineering Judgment. | EPA. March 1994. In: Locating and Estimating Air Emissions from Sources of Toluene, Final Report. EPA-454/R-93-047. U.S. Environmental Protection Agency. Research Triangle Park, North Carolina. | U | 0 |  |  | 0
13717 | 30120680 |  | Point | Industrial Processes | Chemical Manufacturing | Styrene | Fugitive Emissions | VOC |  | Volatile organic compounds (VOC) | 417 | 0 | 129 | UNCONTROLLED | #N/A | 1 | 1 | 248000 | 248000 | 0 | Lb | Each-Year | Process Unit | Operating | Process UnitEach-YearOperating |  |  |  | This factor was present in AIRS Facility Subsystem Source Classification Codes and Emission Factor Listing for Criteria Air Pollutants, March 1990, EPA 450/4-90-003. These factors may have been (and may still be) in an AP-42 section, or they may have been added to that March 1990 document from other sources. Please check the latest AP42 to verify. | U | 0 |  |  | 0
13718 | 30121001 |  | Point | Industrial Processes | Chemical Manufacturing | Caprolactum (Use 3-01-130 for Ammonium Sulfate By-product Production) | General | 108952 | 108-95-2 | Phenol | 326 | 0 | 129 | UNCONTROLLED | #N/A | 1 | 1 | 2.6 | 2.6 | 0 | Lb | Tons | Material | Processed | MaterialTonsProcessed |  |  | Data from site visit. Lack of Supporting Documentation. | SAI. 1983. In: Human Exposure to Atmospheric Concentrations of Selected Chemicals, Volume II. U.S. Environmental Protection Agency. Research Triangle Park, North Carolina. | U | 0 |  |  | 0
13719 | 30121001 |  | Point | Industrial Processes | Chemical Manufacturing | Caprolactum (Use 3-01-130 for Ammonium Sulfate By-product Production) | General | VOC |  | Volatile organic compounds (VOC) | 417 | 0 | 129 | UNCONTROLLED | #N/A | 1 | 1 | 11.9 | 11.9 | 0 | Lb | Tons | Product | Produced | ProductTonsProduced |  |  |  | EPA. December 1980. In: Organic Chemical Manufacturing, Volume 6: Selected Processes. Report 6. Table IV-1. EPA-450/3-80-028a (NTIS PB81-220550). U.S. Environmental Protection Agency. | U | 0 |  |  | 0
13720 | 30121002 |  | Point | Industrial Processes | Chemical Manufacturing | Caprolactum (Use 3-01-130 for Ammonium Sulfate By-product Production) | Cyclohexanone Purification Vent | 71432 | 71-43-2 | Benzene | 98 | 132 | 193 | CONDENSER | #N/A | 1 | 1 | 0.032 | 0.032 | 0 | Lb | Tons | Product | Produced | ProductTonsProduced |  |  | 90% control efficiency model plant. Engineering Judgment. | Basdekis, H.S. 1980. In: Organic Chemical Manufacturing, Volume 6: Selected Processes. Report 6: Caprolactam. EPA-450/3-80-028a. U.S. Environmental Protection Agency. Research Triangle Park, North Carolina. | U | 0 |  |  | 0
13721 | 30121002 |  | Point | Industrial Processes | Chemical Manufacturing | Caprolactum (Use 3-01-130 for Ammonium Sulfate By-product Production) | Cyclohexanone Purification Vent | VOC |  | Volatile organic compounds (VOC) | 417 | 0 | 129 | UNCONTROLLED | #N/A | 1 | 1 | 6.2 | 6.2 | 0 | Lb | Tons | Product | Produced | ProductTonsProduced |  |  |  | This factor was present in AIRS Facility Subsystem Source Classification Codes and Emission Factor Listing for Criteria Air Pollutants, March 1990, EPA 450/4-90-003. These factors may have been (and may still be) in an AP-42 section, or they may have been added to that March 1990 document from other sources. Please check the latest AP42 to verify. | U | 0 |  |  | 0
13722 | 30121005 |  | Point | Industrial Processes | Chemical Manufacturing | Caprolactum (Use 3-01-130 for Ammonium Sulfate By-product Production) | Neutralization Reactor Vent | 71432 | 71-43-2 | Benzene | 98 | 132 | 193 | CONDENSER | #N/A | 1 | 1 | 0.0026 | 0.0026 | 0 | Lb | Tons | Product | Produced | ProductTonsProduced |  |  | 70% control efficiency model plant. Engineering Judgment. | Basdekis, H.S. 1980. In: Organic Chemical Manufacturing, Volume 6: Selected Processes. Report 6: Caprolactam. EPA-450/3-80-028a. U.S. Environmental Protection Agency. Research Triangle Park, North Carolina. | U | 0 |  |  | 2 | 70% control efficiency model plant. Engineering Judgment.
13723 | 30121005 |  | Point | Industrial Processes | Chemical Manufacturing | Caprolactum (Use 3-01-130 for Ammonium Sulfate By-product Production) | Neutralization Reactor Vent | 71432 | 71-43-2 | Benzene | 98 | 132 | 193 | CONDENSER | #N/A | 1 | 1 | 0.042 | 0.042 | 0 | Lb | Tons | Product | Produced | ProductTonsProduced |  |  | 90% efficiency model plant. Engineering Judgment. | Basdekis, H.S. 1980. In: Organic Chemical Manufacturing, Volume 6: Selected Processes. Report 6: Caprolactam. EPA-450/3-80-028a. U.S. Environmental Protection Agency. Research Triangle Park, North Carolina. | U | 0 |  |  | 2 | Phase separation, solvent recovery, and stripping. 90% efficiency model plant. Engineering Judgment.
13724 | 30121005 |  | Point | Industrial Processes | Chemical Manufacturing | Caprolactum (Use 3-01-130 for Ammonium Sulfate By-product Production) | Neutralization Reactor Vent | VOC |  | Volatile organic compounds (VOC) | 417 | 0 | 129 | UNCONTROLLED | #N/A | 1 | 1 | 0.08 | 0.08 | 0 | Lb | Tons | Product | Produced | ProductTonsProduced |  |  |  | This factor was present in AIRS Facility Subsystem Source Classification Codes and Emission Factor Listing for Criteria Air Pollutants, March 1990, EPA 450/4-90-003. These factors may have been (and may still be) in an AP-42 section, or they may have been added to that March 1990 document from other sources. Please check the latest AP42 to verify. | U | 0 |  |  | 0
13725 | 30121006 |  | Point | Industrial Processes | Chemical Manufacturing | Caprolactum (Use 3-01-130 for Ammonium Sulfate By-product Production) | Solvent Separation/Recovery | VOC |  | Volatile organic compounds (VOC) | 417 | 0 | 129 | UNCONTROLLED | #N/A | 1 | 1 | 4 | 4 | 0 | Lb | Tons | Product | Produced | ProductTonsProduced |  |  |  | This factor was present in AIRS Facility Subsystem Source Classification Codes and Emission Factor Listing for Criteria Air Pollutants, March 1990, EPA 450/4-90-003. These factors may have been (and may still be) in an AP-42 section, or they may have been added to that March 1990 document from other sources. Please check the latest AP42 to verify. | U | 0 |  |  | 0
13726 | 30121007 |  | Point | Industrial Processes | Chemical Manufacturing | Caprolactum (Use 3-01-130 for Ammonium Sulfate By-product Production) | Oximation Reactor/Separator | VOC |  | Volatile organic compounds (VOC) | 417 | 0 | 129 | UNCONTROLLED | #N/A | 1 | 1 | 0.05 | 0.05 | 0 | Lb | Tons | Product | Produced | ProductTonsProduced |  |  |  | This factor was present in AIRS Facility Subsystem Source Classification Codes and Emission Factor Listing for Criteria Air Pollutants, March 1990, EPA 450/4-90-003. These factors may have been (and may still be) in an AP-42 section, or they may have been added to that March 1990 document from other sources. Please check the latest AP42 to verify. | U | 0 |  |  | 0
13727 | 30121008 |  | Point | Industrial Processes | Chemical Manufacturing | Caprolactum (Use 3-01-130 for Ammonium Sulfate By-product Production) | Caprolactum Purification | VOC |  | Volatile organic compounds (VOC) | 417 | 0 | 129 | UNCONTROLLED | #N/A | 1 | 1 | 0.3 | 0.3 | 0 | Lb | Tons | Product | Produced | ProductTonsProduced |  |  |  | This factor was present in AIRS Facility Subsystem Source Classification Codes and Emission Factor Listing for Criteria Air Pollutants, March 1990, EPA 450/4-90-003. These factors may have been (and may still be) in an AP-42 section, or they may have been added to that March 1990 document from other sources. Please check the latest AP42 to verify. | U | 0 |  |  | 0
13728 | 30121009 |  | Point | Industrial Processes | Chemical Manufacturing | Caprolactum (Use 3-01-130 for Ammonium Sulfate By-product Production) | Ammonium Sulfate Drying ** (Use 3-01-130-04 or 3-01-130-05) | VOC |  | Volatile organic compounds (VOC) | 417 | 0 | 129 | UNCONTROLLED | #N/A | 1 | 1 | 1.2 | 1.2 | 0 | Lb | Tons | Product | Produced | ProductTonsProduced |  |  |  | This factor was present in AIRS Facility Subsystem Source Classification Codes and Emission Factor Listing for Criteria Air Pollutants, March 1990, EPA 450/4-90-003. These factors may have been (and may still be) in an AP-42 section, or they may have been added to that March 1990 document from other sources. Please check the latest AP42 to verify. | U | 0 |  |  | 0
13729 | 30121010 |  | Point | Industrial Processes | Chemical Manufacturing | Caprolactum (Use 3-01-130 for Ammonium Sulfate By-product Production) | AS:Cool/Screen/Storage**(Use 301130-06&07,301870-25&26,301875-25&26) | VOC |  | Volatile organic compounds (VOC) | 417 | 0 | 129 | UNCONTROLLED | #N/A | 1 | 1 | 0.1 | 0.1 | 0 | Lb | Tons | Product | Produced | ProductTonsProduced |  |  |  | This factor was present in AIRS Facility Subsystem Source Classification Codes and Emission Factor Listing for Criteria Air Pollutants, March 1990, EPA 450/4-90-003. These factors may have been (and may still be) in an AP-42 section, or they may have been added to that March 1990 document from other sources. Please check the latest AP42 to verify. | U | 0 |  |  | 0
13730 | 30121080 |  | Point | Industrial Processes | Chemical Manufacturing | Caprolactum (Use 3-01-130 for Ammonium Sulfate By-product Production) | Fugitive Emissions | 108952 | 108-95-2 | Phenol | 326 | 0 | 129 | UNCONTROLLED | #N/A | 1 | 1 | 0.26 | 0.26 | 0 | Lb | Tons | Material | Processed | MaterialTonsProcessed |  |  | Data from site visit. Lack of Supporting Documentation. | SAI. 1983. In: Human Exposure to Atmospheric Concentrations of Selected Chemicals, Volume II. U.S. Environmental Protection Agency. Research Triangle Park, North Carolina. | U | 0 |  |  | 0
13731 | 30121101 |  | Point | Industrial Processes | Chemical Manufacturing | Linear Alkylbenzene | Olefin Process: General | 71432 | 71-43-2 | Benzene | 98 | 0 | 129 | UNCONTROLLED | #N/A | 1 | 1 | 0.0074 | 0.0074 | 0 | Lb | Tons | Linear Alkylbenzene | Produced | Linear AlkylbenzeneTonsProduced |  |  | All LAB olefin process emission factors based on 1.98E8 lb/yr hypothetical plant. Engineering Judgment. | EPA. 1988. In: Locating and Estimating Air Emissions from Sources of Benzene. EPA-450/4-84-007q. U.S. Environmental Protection Agency, Office of Air Quality Planning and Standards. Research Triangle Park, North Carolina. | U | 0 |  |  | 0
13732 | 30121102 |  | Point | Industrial Processes | Chemical Manufacturing | Linear Alkylbenzene | Benzene Drying | 71432 | 71-43-2 | Benzene | 98 | 0 | 129 | UNCONTROLLED | #N/A | 1 | 1 | 0.0074 | 0.0074 | 0 | Lb | Tons | Linear Alkylbenzene | Produced | Linear AlkylbenzeneTonsProduced |  |  | All LAB chlorination emission factors based on a 1.98E8 lb/yr hypothetical plant. Engineering Judgment. | EPA. 1988. In: Locating and Estimating Air Emissions from Sources of Benzene. EPA-450/4-84-007q. U.S. Environmental Protection Agency, Office of Air Quality Planning and Standards. Research Triangle Park, North Carolina. | U | 0 |  |  | 0
13733 | 30121103 |  | Point | Industrial Processes | Chemical Manufacturing | Linear Alkylbenzene | Hydrogen Fluoride Scrubber Vent | 71432 | 71-43-2 | Benzene | 98 | 0 | 129 | UNCONTROLLED | #N/A | 1 | 1 | 0.022 | 0.022 | 0 | Lb | Tons | Linear Alkylbenzene | Produced | Linear AlkylbenzeneTonsProduced |  |  | Lack of Supporting Documentation. | EPA. 1988. In: Locating and Estimating Air Emissions from Sources of Benzene. EPA-450/4-84-007q. U.S. Environmental Protection Agency, Office of Air Quality Planning and Standards. Research Triangle Park, North Carolina. | U | 0 |  |  | 0
13734 | 30121103 |  | Point | Industrial Processes | Chemical Manufacturing | Linear Alkylbenzene | Hydrogen Fluoride Scrubber Vent | 71432 | 71-43-2 | Benzene | 98 | 23 | 143 | FLARING | #N/A | 1 | 1 | 0.0022 | 0.0022 | 0 | Lb | Tons | Linear Alkylbenzene | Produced | Linear AlkylbenzeneTonsProduced |  |  | 90% control efficiency. Lack of Supporting Documentation. | EPA. 1988. In: Locating and Estimating Air Emissions from Sources of Benzene. EPA-450/4-84-007q. U.S. Environmental Protection Agency, Office of Air Quality Planning and Standards. Research Triangle Park, North Carolina. | U | 0 |  |  | 0
13735 | 30121103 |  | Point | Industrial Processes | Chemical Manufacturing | Linear Alkylbenzene | Hydrogen Fluoride Scrubber Vent | VOC |  | Volatile organic compounds (VOC) | 417 | 0 | 129 | UNCONTROLLED | #N/A | 1 | 1 | 0.022 | 0.022 | 0 | Lb | Tons | Linear Alkylbenzene | Produced | Linear AlkylbenzeneTonsProduced |  |  |  | EPA. December 1980. In: Organic Chemical Manufacturing, Volume 7: Selected Processes. Report 7. Table IV-2. EPA-450/3-80-028b (NTIS PB81-220568). U.S. Environmental Protection Agency. Factor applies to olefin process. | U | 0 |  |  | 0
13736 | 30121104 |  | Point | Industrial Processes | Chemical Manufacturing | Linear Alkylbenzene | Vacuum Refining | VOC |  | Volatile organic compounds (VOC) | 417 | 0 | 129 | UNCONTROLLED | #N/A | 1 | 1 | 0.2 | 0.2 | 0 | Lb | Tons | Linear Alkylbenzene | Produced | Linear AlkylbenzeneTonsProduced |  |  |  | This factor was present in AIRS Facility Subsystem Source Classification Codes and Emission Factor Listing for Criteria Air Pollutants, March 1990, EPA 450/4-90-003. These factors may have been (and may still be) in an AP-42 section, or they may have been added to that March 1990 document from other sources. Please check the latest AP42 to verify. | U | 0 |  |  | 0
13737 | 30121122 |  | Point | Industrial Processes | Chemical Manufacturing | Linear Alkylbenzene | Parafin Drying Column Vent | VOC |  | Volatile organic compounds (VOC) | 417 | 0 | 129 | UNCONTROLLED | #N/A | 1 | 1 | 0.0056 | 0.0056 | 0 | Lb | Tons | Linear Alkylbenzene | Produced | Linear AlkylbenzeneTonsProduced |  |  |  | EPA. December 1980. In: Organic Chemical Manufacturing, Volume 7: Selected Processes. Report 7. Table IV-4. EPA-450/3-80-028b (NTIS PB81-220568). U.S. Environmental Protection Agency. Factor applies to chlorination process. | U | 0 |  |  | 0
13738 | 30121123 |  | Point | Industrial Processes | Chemical Manufacturing | Linear Alkylbenzene | HCl Absorber Vent | 71432 | 71-43-2 | Benzene | 98 | 0 | 129 | UNCONTROLLED | #N/A | 1 | 1 | 0.5 | 0.5 | 0 | Lb | Tons | Linear Alkylbenzene | Produced | Linear AlkylbenzeneTonsProduced |  |  | Lack of Supporting Documentation. | EPA. 1988. In: Locating and Estimating Air Emissions from Sources of Benzene. EPA-450/4-84-007q. U.S. Environmental Protection Agency, Office of Air Quality Planning and Standards. Research Triangle Park, North Carolina. | U | 0 |  |  | 0
13739 | 30121123 |  | Point | Industrial Processes | Chemical Manufacturing | Linear Alkylbenzene | HCl Absorber Vent | VOC |  | Volatile organic compounds (VOC) | 417 | 0 | 129 | UNCONTROLLED | #N/A | 1 | 1 | 0.5 | 0.5 | 0 | Lb | Tons | Linear Alkylbenzene | Produced | Linear AlkylbenzeneTonsProduced |  |  |  | EPA. December 1980. In: Organic Chemical Manufacturing, Volume 7: Selected Processes. Report 7. Table IV-4. EPA-450/3-80-028b (NTIS PB81-220568). U.S. Environmental Protection Agency. Factor applies to chlorination process. | U | 0 |  |  | 0
13740 | 30121124 |  | Point | Industrial Processes | Chemical Manufacturing | Linear Alkylbenzene | Atmospheric Wash-Decant Vent | 71432 | 71-43-2 | Benzene | 98 | 0 | 129 | UNCONTROLLED | #N/A | 1 | 1 | 0.0246 | 0.0246 | 0 | Lb | Tons | Linear Alkylbenzene | Produced | Linear AlkylbenzeneTonsProduced |  |  | Lack of Supporting Documentation. | EPA. 1988. In: Locating and Estimating Air Emissions from Sources of Benzene. EPA-450/4-84-007q. U.S. Environmental Protection Agency, Office of Air Quality Planning and Standards. Research Triangle Park, North Carolina. | U | 0 |  |  | 0
13741 | 30121124 |  | Point | Industrial Processes | Chemical Manufacturing | Linear Alkylbenzene | Atmospheric Wash-Decant Vent | VOC |  | Volatile organic compounds (VOC) | 417 | 0 | 129 | UNCONTROLLED | #N/A | 1 | 1 | 0.025 | 0.025 | 0 | Lb | Tons | Linear Alkylbenzene | Produced | Linear AlkylbenzeneTonsProduced |  |  |  | EPA. December 1980. In: Organic Chemical Manufacturing, Volume 7: Selected Processes. Report 7. Table IV-4. EPA-450/3-80-028b (NTIS PB81-220568). U.S. Environmental Protection Agency. Factor applies to chlorination process. | U | 0 |  |  | 0
13742 | 30121125 |  | Point | Industrial Processes | Chemical Manufacturing | Linear Alkylbenzene | Benzene Stripping Column | 71432 | 71-43-2 | Benzene | 98 | 0 | 129 | UNCONTROLLED | #N/A | 1 | 1 | 0.0074 | 0.0074 | 0 | Lb | Tons | Linear Alkylbenzene | Produced | Linear AlkylbenzeneTonsProduced |  |  | Lack of Supporting Documentation. | EPA. 1988. In: Locating and Estimating Air Emissions from Sources of Benzene. EPA-450/4-84-007q. U.S. Environmental Protection Agency, Office of Air Quality Planning and Standards. Research Triangle Park, North Carolina. | U | 0 |  |  | 0
13743 | 30121125 |  | Point | Industrial Processes | Chemical Manufacturing | Linear Alkylbenzene | Benzene Stripping Column | VOC |  | Volatile organic compounds (VOC) | 417 | 0 | 129 | UNCONTROLLED | #N/A | 1 | 1 | 0.0074 | 0.0074 | 0 | Lb | Tons | Linear Alkylbenzene | Produced | Linear AlkylbenzeneTonsProduced |  |  |  | EPA. December 1980. In: Organic Chemical Manufacturing, Volume 7: Selected Processes. Report 7. Table IV-4. EPA-450/3-80-028b (NTIS PB81-220568). U.S. Environmental Protection Agency. Factor applies to chlorination process. | U | 0 |  |  | 0
13744 | 30125002 |  | Point | Industrial Processes | Chemical Manufacturing | Methanol/Alcohol Production | Methanol: Purge Gas Vent | VOC |  | Volatile organic compounds (VOC) | 417 | 0 | 129 | UNCONTROLLED | #N/A | 1 | 1 | 2.2 | 2.2 | 0 | Lb | Tons | Product | Produced | ProductTonsProduced |  |  |  | This factor was present in AIRS Facility Subsystem Source Classification Codes and Emission Factor Listing for Criteria Air Pollutants, March 1990, EPA 450/4-90-003. These factors may have been (and may still be) in an AP-42 section, or they may have been added to that March 1990 document from other sources. Please check the latest AP42 to verify. | U | 0 |  |  | 0
13745 | 30125003 |  | Point | Industrial Processes | Chemical Manufacturing | Methanol/Alcohol Production | Methanol: Distillation Vent | VOC |  | Volatile organic compounds (VOC) | 417 | 0 | 129 | UNCONTROLLED | #N/A | 1 | 1 | 0.8 | 0.8 | 0 | Lb | Tons | Product | Produced | ProductTonsProduced |  |  |  | This factor was present in AIRS Facility Subsystem Source Classification Codes and Emission Factor Listing for Criteria Air Pollutants, March 1990, EPA 450/4-90-003. These factors may have been (and may still be) in an AP-42 section, or they may have been added to that March 1990 document from other sources. Please check the latest AP42 to verify. | U | 0 |  |  | 0
13746 | 30125004 |  | Point | Industrial Processes | Chemical Manufacturing | Methanol/Alcohol Production | Methanol: Fugitive Emissions | VOC |  | Volatile organic compounds (VOC) | 417 | 0 | 129 | UNCONTROLLED | #N/A | 1 | 1 | 573000 | 573000 | 0 | Lb | Each-Year | Process Unit | Operating | Process UnitEach-YearOperating |  |  |  | EPA. December 1980. In: Organic Chemical Manufacturing, Volume 9: Selected Processes. Report 2. Table IV-1. EPA-450/3-80-028d (NTIS PB81-220584). U.S. Environmental Protection Agency. | U | 0 |  |  | 0
13747 | 30125010 |  | Point | Industrial Processes | Chemical Manufacturing | Methanol/Alcohol Production | Ethanol by Fermentation | VOC |  | Volatile organic compounds (VOC) | 417 | 0 | 129 | UNCONTROLLED | #N/A | 1 | 1 | 1.9 | 1.9 | 0 | Lb | Tons | Material | Produced | MaterialTonsProduced |  |  |  | This factor was present in AIRS Facility Subsystem Source Classification Codes and Emission Factor Listing for Criteria Air Pollutants, March 1990, EPA 450/4-90-003. These factors may have been (and may still be) in an AP-42 section, or they may have been added to that March 1990 document from other sources. Please check the latest AP42 to verify. | U | 0 |  |  | 0
13748 | 30125020 |  | Point | Industrial Processes | Chemical Manufacturing | Methanol/Alcohol Production | Alcohols by Oxo Process | CO | 630-08-0 | Carbon monoxide | 137 | 0 | 129 | UNCONTROLLED | #N/A | 1 | 1 | 22.5 | 22.5 | 0 | Lb | Tons | Material | Produced | MaterialTonsProduced |  |  |  | EPA. April 1974. In: Survey Reports on Atmospheric Emissions from the Petrochemical Industry, Volume III. Table OA-VI. EPA-450/3-73-005c. U.S. Environmental Protection Agency. Emissions data were collected through industry questionnaires in the early 1970s and should only be used in the absence of more recent source-specific emissions data. | U | 0 |  |  | 0
13749 | 30125020 |  | Point | Industrial Processes | Chemical Manufacturing | Methanol/Alcohol Production | Alcohols by Oxo Process | NOX |  | Nitrogen oxides (NOx) | 303 | 0 | 129 | UNCONTROLLED | #N/A | 1 | 1 | 0.08 | 0.08 | 0 | Lb | Tons | Material | Produced | MaterialTonsProduced |  |  |  | EPA. April 1974. In: Survey Reports on Atmospheric Emissions from the Petrochemical Industry, Volume III. Table OA-VI. EPA-450/3-73-005c. U.S. Environmental Protection Agency. Emissions data were collected through industry questionnaires in the early 1970s and should only be used in the absence of more recent source-specific emissions data. | U | 0 |  |  | 0
13750 | 30125020 |  | Point | Industrial Processes | Chemical Manufacturing | Methanol/Alcohol Production | Alcohols by Oxo Process | PM-FIL |  | PM, filterable | 334 | 0 | 129 | UNCONTROLLED | #N/A | 1 | 1 | 0.006 | 0.006 | 0 | Lb | Tons | Material | Produced | MaterialTonsProduced |  |  |  | This factor was present in AIRS Facility Subsystem Source Classification Codes and Emission Factor Listing for Criteria Air Pollutants, March 1990, EPA 450/4-90-003. These factors may have been (and may still be) in an AP-42 section, or they may have been added to that March 1990 document from other sources. Please check the latest AP42 to verify. | U | 0 |  |  | 0
13751 | 30125101 |  | Point | Industrial Processes | Chemical Manufacturing | Ethylene Glycol | General | VOC |  | Volatile organic compounds (VOC) | 417 | 0 | 129 | UNCONTROLLED | #N/A | 1 | 1 | 10.3 | 10.3 | 0 | Lb | Tons | Ethylene Glycol | Produced | Ethylene GlycolTonsProduced |  |  |  | EPA. December 1980. In: Organic Chemical Manufacturing, Volume 9: Selected Processes. Report 8. Table IV-1. EPA-450/3-80-028d (NTIS PB81-220584). U.S. Environmental Protection Agency. | U | 0 |  |  | 0
13752 | 30125330 |  | Point | Industrial Processes | Chemical Manufacturing | Glycol Ethers | Secondary Emissions: Handling and Disposal of Process Waste Streams | VOC |  | Volatile organic compounds (VOC) | 417 | 0 | 129 | UNCONTROLLED | #N/A | 1 | 1 | 0.06 | 0.06 | 0 | Lb | Tons | Glycol Ethers | Produced | Glycol EthersTonsProduced |  |  |  | EPA. December 1980. In: Organic Chemical Manufacturing, Volume 9: Selected Processes. Report 9. Tables IV-1 through IV-3. EPA-450/3-80-028d (NTIS PB81-220584). U.S. Environmental Protection Agency. | U | 0 |  |  | 0
13753 | 30125380 |  | Point | Industrial Processes | Chemical Manufacturing | Glycol Ethers | Fugitive Emissions | VOC |  | Volatile organic compounds (VOC) | 417 | 0 | 129 | UNCONTROLLED | #N/A | 1 | 1 | 20100 | 20100 | 0 | Lb | Each-Year | Process Unit | Operating | Process UnitEach-YearOperating |  |  |  | EPA. December 1980. In: Organic Chemical Manufacturing, Volume 9: Selected Processes. Report 9. Tables IV-1 through IV-3. EPA-450/3-80-028d (NTIS PB81-220584). U.S. Environmental Protection Agency. | U | 0 |  |  | 0
13754 | 30125401 |  | Point | Industrial Processes | Chemical Manufacturing | Nitriles, Acrylonitrile, Adiponitrile Production | Acetonitrile | VOC |  | Volatile organic compounds (VOC) | 417 | 0 | 129 | UNCONTROLLED | #N/A | 1 | 1 | 497 | 497 | 0 | Lb | Tons | Material | Produced | MaterialTonsProduced |  |  |  | Emission factor based on two values from State I. | U | 0 |  |  | 0
13755 | 30125405 |  | Point | Industrial Processes | Chemical Manufacturing | Nitriles, Acrylonitrile, Adiponitrile Production | General: Acrylonitrile | VOC |  | Volatile organic compounds (VOC) | 417 | 0 | 129 | UNCONTROLLED | #N/A | 1 | 1 | 220 | 220 | 0 | Lb | Tons | Material | Produced | MaterialTonsProduced |  |  |  | This factor was present in AIRS Facility Subsystem Source Classification Codes and Emission Factor Listing for Criteria Air Pollutants, March 1990, EPA 450/4-90-003. These factors may have been (and may still be) in an AP-42 section, or they may have been added to that March 1990 document from other sources. Please check the latest AP42 to verify. | U | 0 |  |  | 0
13756 | 30125406 |  | Point | Industrial Processes | Chemical Manufacturing | Nitriles, Acrylonitrile, Adiponitrile Production | Absorber Vent: Normal | 75058 | 75-05-8 | Acetonitrile | 74 | 0 | 129 | UNCONTROLLED | #N/A | 1 | 1 | 4 | 4 | 0 | Lb | Tons | Acrylonitrile | Produced | AcrylonitrileTonsProduced |  |  | Based on data from plants and EPA studies. Lack of Supporting Documentation. | Key, J.A. and F.D. Hobbs. 1980. In: Organic Chemical Manufacturing, Volume 10: Selected Processes. Report 2: Acrylonitrile. EPA-450/3-80-028e. U.S. Environmental Protection Agency. Research Triangle Park, North Carolina. | U | 0 |  |  | 0
13757 | 30125406 |  | Point | Industrial Processes | Chemical Manufacturing | Nitriles, Acrylonitrile, Adiponitrile Production | Absorber Vent: Normal | 107131 | 107-13-1 | Acrylonitrile | 81 | 0 | 129 | UNCONTROLLED | #N/A | 1 | 1 | 0.2 | 0.2 | 0 | Lb | Tons | Acrylonitrile | Produced | AcrylonitrileTonsProduced |  |  | Lack of Supporting Documentation. | EPA. December 1984. In: Locating and Estimating Air Emissions from Sources of Acrylonitrile. EPA-450/4-84-007a. U.S. Environmental Protection Agency, Office of Air Quality Planning and Standards. Research Triangle Park, North Carolina. | U | 0 |  |  | 0
13758 | 30125406 |  | Point | Industrial Processes | Chemical Manufacturing | Nitriles, Acrylonitrile, Adiponitrile Production | Absorber Vent: Normal | 107131 | 107-13-1 | Acrylonitrile | 81 | 133 | 194 | INCINERATOR | #N/A | 1 | 1 | 0.004 | 0.004 | 0 | Lb | Tons | Acrylonitrile | Produced | AcrylonitrileTonsProduced |  |  | Thermal incinerator. Lack of Supporting Documentation. | EPA. December 1984. In: Locating and Estimating Air Emissions from Sources of Acrylonitrile. EPA-450/4-84-007a. U.S. Environmental Protection Agency, Office of Air Quality Planning and Standards. Research Triangle Park, North Carolina. | U | 0 |  |  | 0
13759 | 30125406 |  | Point | Industrial Processes | Chemical Manufacturing | Nitriles, Acrylonitrile, Adiponitrile Production | Absorber Vent: Normal | 74908 | 74-90-8 | Hydrogen cyanide | 231 | 0 | 129 | UNCONTROLLED | #N/A | 1 | 1 | 0.4 | 0.4 | 0 | Lb | Tons | Acrylonitrile | Produced | AcrylonitrileTonsProduced |  |  | Based on data from plants and EPA studies. Lack of Supporting Documentation. | Key, J.A. and F.D. Hobbs. 1980. In: Organic Chemical Manufacturing, Volume 10: Selected Processes. Report 2: Acrylonitrile. EPA-450/3-80-028e. U.S. Environmental Protection Agency. Research Triangle Park, North Carolina. | U | 0 |  |  | 0
13760 | 30125406 |  | Point | Industrial Processes | Chemical Manufacturing | Nitriles, Acrylonitrile, Adiponitrile Production | Absorber Vent: Normal | VOC |  | Volatile organic compounds (VOC) | 417 | 0 | 129 | UNCONTROLLED | #N/A | 1 | 1 | 200 | 200 | 0 | Lb | Tons | Product | Produced | ProductTonsProduced |  |  |  | This factor was present in AIRS Facility Subsystem Source Classification Codes and Emission Factor Listing for Criteria Air Pollutants, March 1990, EPA 450/4-90-003. These factors may have been (and may still be) in an AP-42 section, or they may have been added to that March 1990 document from other sources. Please check the latest AP42 to verify. | U | 0 |  |  | 0
13761 | 30125407 |  | Point | Industrial Processes | Chemical Manufacturing | Nitriles, Acrylonitrile, Adiponitrile Production | Absorber Vent: Startup | 107131 | 107-13-1 | Acrylonitrile | 81 | 0 | 129 | UNCONTROLLED | #N/A | 1 | 1 | 0.374 | 0.374 | 0 | Lb | Tons | Acrylonitrile | Produced | AcrylonitrileTonsProduced |  |  | Emissions vented to avoid explosion; factor is average for 1 year. Lack of Supporting Documentation. | EPA. December 1984. In: Locating and Estimating Air Emissions from Sources of Acrylonitrile. EPA-450/4-84-007a. U.S. Environmental Protection Agency, Office of Air Quality Planning and Standards. Research Triangle Park, North Carolina. | U | 0 |  |  | 0
13762 | 30125407 |  | Point | Industrial Processes | Chemical Manufacturing | Nitriles, Acrylonitrile, Adiponitrile Production | Absorber Vent: Startup | VOC |  | Volatile organic compounds (VOC) | 417 | 0 | 129 | UNCONTROLLED | #N/A | 1 | 1 | 0.5 | 0.5 | 0 | Lb | Tons | Product | Produced | ProductTonsProduced |  |  |  | This factor was present in AIRS Facility Subsystem Source Classification Codes and Emission Factor Listing for Criteria Air Pollutants, March 1990, EPA 450/4-90-003. These factors may have been (and may still be) in an AP-42 section, or they may have been added to that March 1990 document from other sources. Please check the latest AP42 to verify. | U | 0 |  |  | 0
13763 | 30125408 |  | Point | Industrial Processes | Chemical Manufacturing | Nitriles, Acrylonitrile, Adiponitrile Production | Recovery/Purification Column Vent | 107131 | 107-13-1 | Acrylonitrile | 81 | 0 | 129 | UNCONTROLLED | #N/A | 1 | 1 | 10 | 10 | 0 | Lb | Tons | Acrylonitrile | Produced | AcrylonitrileTonsProduced |  |  | Lack of Supporting Documentation. | EPA. December 1984. In: Locating and Estimating Air Emissions from Sources of Acrylonitrile. EPA-450/4-84-007a. U.S. Environmental Protection Agency, Office of Air Quality Planning and Standards. Research Triangle Park, North Carolina. | U | 0 |  |  | 0
13764 | 30125408 |  | Point | Industrial Processes | Chemical Manufacturing | Nitriles, Acrylonitrile, Adiponitrile Production | Recovery/Purification Column Vent | 107131 | 107-13-1 | Acrylonitrile | 81 | 23 | 143 | FLARING | #N/A | 1 | 1 | 0.2 | 0.2 | 0 | Lb | Tons | Acrylonitrile | Produced | AcrylonitrileTonsProduced |  |  | Flare. Lack of Supporting Documentation. | EPA. December 1984. In: Locating and Estimating Air Emissions from Sources of Acrylonitrile. EPA-450/4-84-007a. U.S. Environmental Protection Agency, Office of Air Quality Planning and Standards. Research Triangle Park, North Carolina. | U | 0 |  |  | 0
13765 | 30125408 |  | Point | Industrial Processes | Chemical Manufacturing | Nitriles, Acrylonitrile, Adiponitrile Production | Recovery/Purification Column Vent | VOC |  | Volatile organic compounds (VOC) | 417 | 0 | 129 | UNCONTROLLED | #N/A | 1 | 1 | 20 | 20 | 0 | Lb | Tons | Product | Produced | ProductTonsProduced |  |  |  | This factor was present in AIRS Facility Subsystem Source Classification Codes and Emission Factor Listing for Criteria Air Pollutants, March 1990, EPA 450/4-90-003. These factors may have been (and may still be) in an AP-42 section, or they may have been added to that March 1990 document from other sources. Please check the latest AP42 to verify. | U | 0 |  |  | 0
13766 | 30125409 |  | Point | Industrial Processes | Chemical Manufacturing | Nitriles, Acrylonitrile, Adiponitrile Production | Fugitive Emissions | 107131 | 107-13-1 | Acrylonitrile | 81 | 0 | 129 | UNCONTROLLED | #N/A | 1 | 1 | 0.796 | 0.796 | 0 | Lb | Tons | Acrylonitrile | Produced | AcrylonitrileTonsProduced |  |  | Leak detection and repair. Lack of Supporting Documentation. | EPA. December 1984. In: Locating and Estimating Air Emissions from Sources of Acrylonitrile. EPA-450/4-84-007a. U.S. Environmental Protection Agency, Office of Air Quality Planning and Standards. Research Triangle Park, North Carolina. | U | 0 |  |  | 0
13767 | 30125409 |  | Point | Industrial Processes | Chemical Manufacturing | Nitriles, Acrylonitrile, Adiponitrile Production | Fugitive Emissions | 107131 | 107-13-1 | Acrylonitrile | 81 | 129 | 190 | SCRUBBER | #N/A | 1 | 1 | 0.0032 | 0.0032 | 0 | Lb | Tons | Acrylonitrile | Produced | AcrylonitrileTonsProduced |  |  | Lack of Supporting Documentation. | EPA. December 1984. In: Locating and Estimating Air Emissions from Sources of Acrylonitrile. EPA-450/4-84-007a. U.S. Environmental Protection Agency, Office of Air Quality Planning and Standards. Research Triangle Park, North Carolina. | U | 0 |  |  | 0
13768 | 30125409 |  | Point | Industrial Processes | Chemical Manufacturing | Nitriles, Acrylonitrile, Adiponitrile Production | Fugitive Emissions | VOC |  | Volatile organic compounds (VOC) | 417 | 0 | 129 | UNCONTROLLED | #N/A | 1 | 1 | 223000 | 223000 | 0 | Lb | Each-Year | Process Unit | Operating | Process UnitEach-YearOperating |  |  |  | EPA. In: Compilation of Air Pollutant Emission Factors, Volume 1: Stationary Point and Area Sources, Fourth Edition, AP-42. U.S. Environmental Protection Agency, Office of Air Quality Planning and Standards. Research Triangle Park, North Carolina. Emissions are expected to be zero based on process description. | U | 0 |  |  | 0
13769 | 30125410 |  | Point | Industrial Processes | Chemical Manufacturing | Nitriles, Acrylonitrile, Adiponitrile Production | Via Adipic Acid: General | NOX |  | Nitrogen oxides (NOx) | 303 | 0 | 129 | UNCONTROLLED | #N/A | 1 | 1 | 0.3 | 0.3 | 0 | Lb | Tons | Material | Produced | MaterialTonsProduced |  |  |  | EPA. April 1974. In: Survey Reports on Atmospheric Emissions from the Petrochemical Industry, Volume I. Tables AL-VI and AL-VII. EPA-450/3-73-005a. U.S. Environmental Protection Agency. Based on adipic acid process. Emissions data were collected through industry questionnaires in the early 1970s and should only be used in the absence of more recent source-specific emissions data. | U | 0 |  |  | 0
13770 | 30125410 |  | Point | Industrial Processes | Chemical Manufacturing | Nitriles, Acrylonitrile, Adiponitrile Production | Via Adipic Acid: General | PM-FIL |  | PM, filterable | 334 | 0 | 129 | UNCONTROLLED | #N/A | 1 | 1 | 3.6 | 3.6 | 0 | Lb | Tons | Material | Produced | MaterialTonsProduced |  |  |  | EPA. April 1974. In: Survey Reports on Atmospheric Emissions from the Petrochemical Industry, Volume I. Tables AL-VI and AL-VII. EPA-450/3-73-005a. U.S. Environmental Protection Agency. Based on adipic acid process. Emissions data were collected through industry questionnaires in the early 1970s and should only be used in the absence of more recent source-specific emissions data. | U | 0 |  |  | 0
13771 | 30125411 |  | Point | Industrial Processes | Chemical Manufacturing | Nitriles, Acrylonitrile, Adiponitrile Production | Ammonia Recovery Still | NOX |  | Nitrogen oxides (NOx) | 303 | 0 | 129 | UNCONTROLLED | #N/A | 1 | 1 | 0.3 | 0.3 | 0 | Lb | Tons | Product | Produced | ProductTonsProduced |  |  |  | EPA. April 1974. In: Survey Reports on Atmospheric Emissions from the Petrochemical Industry, Volume I. Tables AL-VI and AL-VII. EPA-450/3-73-005a. U.S. Environmental Protection Agency. Based on adipic acid process. Emissions data were collected through industry questionnaires in the early 1970s and should only be used in the absence of more recent source-specific emissions data. | U | 0 |  |  | 0
13772 | 30125412 |  | Point | Industrial Processes | Chemical Manufacturing | Nitriles, Acrylonitrile, Adiponitrile Production | Product Fractionator Vent | PM-FIL |  | PM, filterable | 334 | 0 | 129 | UNCONTROLLED | #N/A | 1 | 1 | 3.6 | 3.6 | 0 | Lb | Tons | Product | Produced | ProductTonsProduced |  |  |  | EPA. April 1974. In: Survey Reports on Atmospheric Emissions from the Petrochemical Industry, Volume I. Tables AL-VI and AL-VII. EPA-450/3-73-005a. U.S. Environmental Protection Agency. Based on adipic acid process. Emissions data were collected through industry questionnaires in the early 1970s and should only be used in the absence of more recent source-specific emissions data. | U | 0 |  |  | 0
13773 | 30125415 |  | Point | Industrial Processes | Chemical Manufacturing | Nitriles, Acrylonitrile, Adiponitrile Production | Via Butadiene: General | NOX |  | Nitrogen oxides (NOx) | 303 | 0 | 129 | UNCONTROLLED | #N/A | 1 | 1 | 231.9 | 231.9 | 0 | Lb | Tons | Material | Produced | MaterialTonsProduced |  |  |  | EPA. April 1974. In: Survey Reports on Atmospheric Emissions from the Petrochemical Industry, Volume I. Tables AN-VI and AN-VII. EPA-450/3-73-005a. U.S. Environmental Protection Agency. Based on butadiene process. Factors include fugitive emissions. Emissions data were collected through industry questionnaires in the early 1970s and should only be used in the absence of more recent source-specific emissions data. | U | 0 |  |  | 0
13774 | 30125415 |  | Point | Industrial Processes | Chemical Manufacturing | Nitriles, Acrylonitrile, Adiponitrile Production | Via Butadiene: General | PM-FIL |  | PM, filterable | 334 | 0 | 129 | UNCONTROLLED | #N/A | 1 | 1 | 21.5 | 21.5 | 0 | Lb | Tons | Material | Produced | MaterialTonsProduced |  |  |  | EPA. April 1974. In: Survey Reports on Atmospheric Emissions from the Petrochemical Industry, Volume I. Tables AN-VI and AN-VII. EPA-450/3-73-005a. U.S. Environmental Protection Agency. Based on butadiene process. Factors include fugitive emissions. Emissions data were collected through industry questionnaires in the early 1970s and should only be used in the absence of more recent source-specific emissions data. | U | 0 |  |  | 0
13775 | 30300103 |  | Point | Industrial Processes | Primary Metal Production | Aluminum Ore (Electro-reduction) | Vertical Stud Soderberg Cell |  | 16984-48-8 | Fluoride | 207 | 52 | 153 | SPRAY TOWER | #N/A | 1 | 1 | 0.3 | 0.3 | 0 | Lb | Tons | Molten Aluminum | Produced | Molten AluminumTonsProduced |  | 12.1 | Fluoride is in the gaseous form. | EPA. February, 1998. Section 12.1, Primary Aluminum Production. In: Compilation of Air Pollutant Emission Factors, Volume 1: Stationary Point and Area Sources, Fifth Edition, AP-42, Supplement D. U.S. Environmental Protection Agency, Office of Air Quality Planning and Standards. Research Triangle Park, North Carolina. | A | 0 |  |  | 2 | Fluoride is in the gaseous form.
13776 | 30300103 |  | Point | Industrial Processes | Primary Metal Production | Aluminum Ore (Electro-reduction) | Vertical Stud Soderberg Cell |  | 16984-48-8 | Fluoride | 207 | 53 | 154 | VENTURI SCRUBBER | #N/A | 1 | 1 | 0.3 | 0.3 | 0 | Lb | Tons | Molten Aluminum | Produced | Molten AluminumTonsProduced |  | 12.1 | Fluoride is in the gaseous form. | EPA. February, 1998. Section 12.1, Primary Aluminum Production. In: Compilation of Air Pollutant Emission Factors, Volume 1: Stationary Point and Area Sources, Fifth Edition, AP-42, Supplement D. U.S. Environmental Protection Agency, Office of Air Quality Planning and Standards. Research Triangle Park, North Carolina. | A | 0 |  |  | 2 | Fluoride is in the gaseous form.
13777 | 30300103 |  | Point | Industrial Processes | Primary Metal Production | Aluminum Ore (Electro-reduction) | Vertical Stud Soderberg Cell |  | 16984-48-8 | Fluoride | 207 | 53 | 154 | VENTURI SCRUBBER | #N/A | 1 | 1 | 0.4 | 0.4 | 0 | Lb | Tons | Molten Aluminum | Produced | Molten AluminumTonsProduced |  | 12.1 | Fluoride is in the particulate form. | EPA. February, 1998. Section 12.1, Primary Aluminum Production. In: Compilation of Air Pollutant Emission Factors, Volume 1: Stationary Point and Area Sources, Fifth Edition, AP-42, Supplement D. U.S. Environmental Protection Agency, Office of Air Quality Planning and Standards. Research Triangle Park, North Carolina. | A | 0 |  |  | 2 | Fluoride is in the particulate form.
13778 | 30300103 |  | Point | Industrial Processes | Primary Metal Production | Aluminum Ore (Electro-reduction) | Vertical Stud Soderberg Cell |  | 16984-48-8 | Fluoride | 207 | 99 | 169 | MISCELLANEOUS CONTROL DEVICES | #N/A | 1 | 1 | 1.3 | 1.3 | 0 | Lb | Tons | Molten Aluminum | Produced | Molten AluminumTonsProduced |  | 12.1 | Fluoride is in the particulate form. Control devices include a scrubber, ESP, and spray screen and scrubber. | EPA. February, 1998. Section 12.1, Primary Aluminum Production. In: Compilation of Air Pollutant Emission Factors, Volume 1: Stationary Point and Area Sources, Fifth Edition, AP-42, Supplement D. U.S. Environmental Protection Agency, Office of Air Quality Planning and Standards. Research Triangle Park, North Carolina. | A | 0 |  |  | 2 | Fluoride is in the particulate form. Control devices include a scrubber, ESP, and spray screen and scrubber.
13779 | 30300103 |  | Point | Industrial Processes | Primary Metal Production | Aluminum Ore (Electro-reduction) | Vertical Stud Soderberg Cell |  | 16984-48-8 | Fluoride | 207 | 99 | 169 | MISCELLANEOUS CONTROL DEVICES | #N/A | 1 | 1 | 1.5 | 1.5 | 0 | Lb | Tons | Molten Aluminum | Produced | Molten AluminumTonsProduced |  | 12.1 | Fluoride is in the gaseous form. Control devices include a scrubber, ESP, and spray screen and scrubber. | EPA. February, 1998. Section 12.1, Primary Aluminum Production. In: Compilation of Air Pollutant Emission Factors, Volume 1: Stationary Point and Area Sources, Fifth Edition, AP-42, Supplement D. U.S. Environmental Protection Agency, Office of Air Quality Planning and Standards. Research Triangle Park, North Carolina. | A | 0 |  |  | 2 | Fluoride is in the gaseous form. Control devices include a scrubber, ESP, and spray screen and scrubber.
13780 | 30300103 |  | Point | Industrial Processes | Primary Metal Production | Aluminum Ore (Electro-reduction) | Vertical Stud Soderberg Cell |  | 16984-48-8 | Fluoride | 207 | 119 | 181 | DRY SCRUBBER | #N/A | 1 | 1 | 0.2 | 0.2 | 0 | Lb | Tons | Molten Aluminum | Produced | Molten AluminumTonsProduced |  | 12.1 | Fluoride is in the particulate form. | EPA. February, 1998. Section 12.1, Primary Aluminum Production. In: Compilation of Air Pollutant Emission Factors, Volume 1: Stationary Point and Area Sources, Fifth Edition, AP-42, Supplement D. U.S. Environmental Protection Agency, Office of Air Quality Planning and Standards. Research Triangle Park, North Carolina. | A | 0 |  |  | 2 | Fluoride is in the particulate form.
13781 | 30300103 |  | Point | Industrial Processes | Primary Metal Production | Aluminum Ore (Electro-reduction) | Vertical Stud Soderberg Cell |  | 16984-48-8 | Fluoride | 207 | 119 | 181 | DRY SCRUBBER | #N/A | 1 | 1 | 0.3 | 0.3 | 0 | Lb | Tons | Molten Aluminum | Produced | Molten AluminumTonsProduced |  | 12.1 | Fluoride is in the gaseous form. | EPA. February, 1998. Section 12.1, Primary Aluminum Production. In: Compilation of Air Pollutant Emission Factors, Volume 1: Stationary Point and Area Sources, Fifth Edition, AP-42, Supplement D. U.S. Environmental Protection Agency, Office of Air Quality Planning and Standards. Research Triangle Park, North Carolina. | A | 0 |  |  | 2 | Fluoride is in the gaseous form.
13782 | 30300103 |  | Point | Industrial Processes | Primary Metal Production | Aluminum Ore (Electro-reduction) | Vertical Stud Soderberg Cell |  | 16984-48-8 | Fluoride | 207 | 121 | 183 | MULTIPLE CYCLONES | #N/A | 1 | 1 | 28.1 | 28.1 | 0 | Lb | Tons | Molten Aluminum | Produced | Molten AluminumTonsProduced |  | 12.1 | Fluoride is in the gaseous form. | EPA. February, 1998. Section 12.1, Primary Aluminum Production. In: Compilation of Air Pollutant Emission Factors, Volume 1: Stationary Point and Area Sources, Fifth Edition, AP-42, Supplement D. U.S. Environmental Protection Agency, Office of Air Quality Planning and Standards. Research Triangle Park, North Carolina. | A | 0 |  |  | 2 | Fluoride is in the gaseous form.
13783 | 30300103 |  | Point | Industrial Processes | Primary Metal Production | Aluminum Ore (Electro-reduction) | Vertical Stud Soderberg Cell |  | 16984-48-8 | Fluoride | 207 | 121 | 183 | MULTIPLE CYCLONES | #N/A | 1 | 1 | 4.7 | 4.7 | 0 | Lb | Tons | Molten Aluminum | Produced | Molten AluminumTonsProduced |  | 12.1 | Fluoride is in the particulate form. | EPA. February, 1998. Section 12.1, Primary Aluminum Production. In: Compilation of Air Pollutant Emission Factors, Volume 1: Stationary Point and Area Sources, Fifth Edition, AP-42, Supplement D. U.S. Environmental Protection Agency, Office of Air Quality Planning and Standards. Research Triangle Park, North Carolina. | A | 0 |  |  | 2 | Fluoride is in the particulate form.
13784 | 30300103 |  | Point | Industrial Processes | Primary Metal Production | Aluminum Ore (Electro-reduction) | Vertical Stud Soderberg Cell |  | 76-16-4 | Hexafluoroethane | 225 | 0 | 129 | UNCONTROLLED | #N/A | 1 | 1 | 0.12 | 0.12 | 0 | Lb | Tons | Molten Aluminum | Produced | Molten AluminumTonsProduced |  | 12.1 | Industry average. Varies with duration of anode effect, frequency, and current efficiency. | EPA. February, 1998. Section 12.1, Primary Aluminum Production. In: Compilation of Air Pollutant Emission Factors, Volume 1: Stationary Point and Area Sources, Fifth Edition, AP-42, Supplement D. U.S. Environmental Protection Agency, Office of Air Quality Planning and Standards. Research Triangle Park, North Carolina. | E | 0 | 1998-02-01 |  | 0
13785 | 30300103 |  | Point | Industrial Processes | Primary Metal Production | Aluminum Ore (Electro-reduction) | Vertical Stud Soderberg Cell | 7664393 | 7664-39-3 | Hydrogen fluoride | 232 | 0 | 129 | UNCONTROLLED | #N/A | 1 | 1 | 0.6 | 0.6 | 0 | Lb | Tons | Aluminum | Produced | AluminumTonsProduced |  |  | Based upon rate of production. Lack of Supporting Documentation. | EPA. January 1986. In: Project Summary Hydrogen Chloride and Hydrogen Fluoride Emission Factors for the NAPAP Emission Inventory. EPA-600/S7-85/041. U.S. Environmental Protection Agency, Air and Energy Engineering Research Laboratory. Research Triangle Park, North Carolina. | U | 0 |  |  | 0
13786 | 30300306 |  | Point | Industrial Processes | Primary Metal Production | By-product Coke Manufacturing | Oven Underfiring | NOX |  | Nitrogen oxides (NOx) | 303 | 0 | 129 | UNCONTROLLED | #N/A | 1 | 1 | 0.04 | 0.04 | 0 | Lb | Tons | Coal | Charged | CoalTonsCharged |  |  |  | Emission factor is based on the values from State D. | U | 0 |  |  | 0
13787 | 30300306 |  | Point | Industrial Processes | Primary Metal Production | By-product Coke Manufacturing | Oven Underfiring | PM-FIL |  | PM, filterable | 334 | 0 | 129 | UNCONTROLLED | #N/A | 1 | 1 | 0.47 | 0.47 | 0 | Lb | Tons | Coal | Charged | CoalTonsCharged |  |  |  |  | U | 0 |  |  | 0
13788 | 30300306 |  | Point | Industrial Processes | Primary Metal Production | By-product Coke Manufacturing | Oven Underfiring | VOC |  | Volatile organic compounds (VOC) | 417 | 0 | 129 | UNCONTROLLED | #N/A | 1 | 1 | 2 | 2 | 0 | Lb | Tons | Coal | Charged | CoalTonsCharged |  |  |  | Emission factor for cogeneration unit is assumed to be the same as for standard unit by engineering judgement. | U | 0 |  |  | 0
13789 | 30300308 |  | Point | Industrial Processes | Primary Metal Production | By-product Coke Manufacturing | Oven/Door Leaks | NH3 | 7664-41-7 | Ammonia | 87 | 0 | 129 | UNCONTROLLED | #N/A | 1 | 1 | 0.06 | 0.06 | 0 | Lb | Tons | Coal | Charged | CoalTonsCharged |  | 12.2 |  | EPA. 2000. Section 12.2, Coke Production. In: Compilation of Air Pollutant Emission Factors, Volume 1: Stationary Point and Area Sources, Fifth Edition, AP-42. U.S. Environmental Protection Agency | D | 0 |  |  | 0
13790 | 30300308 |  | Point | Industrial Processes | Primary Metal Production | By-product Coke Manufacturing | Oven/Door Leaks | 50328 | 50-32-8 | Benzo (a) pyrene | 103 | 0 | 129 | UNCONTROLLED | #N/A | 1 | 1 | 55 | 55 | 0 | mg | Megagrams | Coal | Burned | CoalMegagramsBurned |  |  | Lack of Supporting Documentation. | Johnson, N.D. and M.T. Schultz, ORTECH Corporation. March 15, 1990. In: MOE Toxic Chemical Emissions Inventory for Ontario and Eastern North America, Draft Report. No. P89-50-5429/OG. Prepared for Ontario Ministry of the Environment, Air Resources Branch. Rexdale, Ontario. | U | 0 |  |  | 0
13791 | 30300308 |  | Point | Industrial Processes | Primary Metal Production | By-product Coke Manufacturing | Oven/Door Leaks | 50328 | 50-32-8 | Benzo (a) pyrene | 103 | 99 | 169 | MISCELLANEOUS CONTROL DEVICES | #N/A | 1 | 1 | 22 | 22 | 0 | mg | Megagrams | Coal | Burned | CoalMegagramsBurned |  |  | Controlled, spring door seals. Lack of Supporting Documentation. | Johnson, N.D. and M.T. Schultz, ORTECH Corporation. March 15, 1990. In: MOE Toxic Chemical Emissions Inventory for Ontario and Eastern North America, Draft Report. No. P89-50-5429/OG. Prepared for Ontario Ministry of the Environment, Air Resources Branch. Rexdale, Ontario. | U | 0 |  |  | 0
13792 | 30300308 |  | Point | Industrial Processes | Primary Metal Production | By-product Coke Manufacturing | Oven/Door Leaks | CO | 630-08-0 | Carbon monoxide | 137 | 0 | 129 | UNCONTROLLED | #N/A | 1 | 1 | 0.6 | 0.6 | 0 | Lb | Tons | Coal | Charged | CoalTonsCharged |  | 12.2 |  | EPA. 2000. Section 12.2, Coke Production. In: Compilation of Air Pollutant Emission Factors, Volume 1: Stationary Point and Area Sources, Fifth Edition, AP-42. U.S. Environmental Protection Agency | D | 0 |  |  | 0
13793 | 30300308 |  | Point | Industrial Processes | Primary Metal Production | By-product Coke Manufacturing | Oven/Door Leaks | 140 |  | Coke oven emissions | 155 | 0 | 129 | UNCONTROLLED | #N/A | 1 | 1 | 0.26 | 0.26 | 0 | Lb | Tons | Coal | Charged | CoalTonsCharged |  |  | For 30 to 75% leaking doors. Lack of Supporting Documentation. | EPA. 1985. In: Coke Oven Emissions from Wet-coal Charged By-product Coke Oven Batteries - Background Information for Proposed Standards. EPA-450/4-83-028a. U.S. Environmental Protection Agency, Office of Air and Radiation, and Office of Air Quality Planning and Standards. Research Triangle Park, North Carolina. | U | 0 |  |  | 0
13794 | 30300308 |  | Point | Industrial Processes | Primary Metal Production | By-product Coke Manufacturing | Oven/Door Leaks | NOX |  | Nitrogen oxides (NOx) | 303 | 0 | 129 | UNCONTROLLED | #N/A | 1 | 1 | 0.01 | 0.01 | 0 | Lb | Tons | Coal | Charged | CoalTonsCharged |  | 12.2 |  | EPA. 2000. Section 12.2, Coke Production. In: Compilation of Air Pollutant Emission Factors, Volume 1: Stationary Point and Area Sources, Fifth Edition, AP-42. U.S. Environmental Protection Agency | D | 0 |  |  | 0
13795 | 30300308 |  | Point | Industrial Processes | Primary Metal Production | By-product Coke Manufacturing | Oven/Door Leaks | PM-FIL |  | PM, filterable | 334 | 0 | 129 | UNCONTROLLED | #N/A | 1 | 1 | 0.51 | 0.51 | 0 | Lb | Tons | Coal | Charged | CoalTonsCharged |  |  |  |  | B | 0 |  | 1998-09-11 | 2
13796 | 30300308 |  | Point | Industrial Processes | Primary Metal Production | By-product Coke Manufacturing | Oven/Door Leaks | PM-FIL |  | PM, filterable | 334 | 0 | 129 | UNCONTROLLED | #N/A | 1 | 1 | 0.54 | 0.54 | 0 | Lb | Tons | Coal | Charged | CoalTonsCharged |  | 12.2 |  | EPA. 2000. Section 12.2, Coke Production. In: Compilation of Air Pollutant Emission Factors, Volume 1: Stationary Point and Area Sources, Fifth Edition, AP-42. U.S. Environmental Protection Agency | D | 0 |  |  | 0
13797 | 30300308 |  | Point | Industrial Processes | Primary Metal Production | By-product Coke Manufacturing | Oven/Door Leaks | PM10-FIL |  | PM10, filterable | 338 | 0 | 129 | UNCONTROLLED | #N/A | 1 | 1 | 0.51 | 0.51 | 0 | Lb | Tons | Coal | Charged | CoalTonsCharged |  |  |  | PM10 is based on a percentage of the particulate. Therefore, the PM10 has been recalculated based on the changed particulate value. | B | 0 |  |  | 0
13798 | 30300607 |  | Point | Industrial Processes | Primary Metal Production | Ferroalloy, Open Furnace | 80% Ferrochromium | PM10-FIL |  | PM10, filterable | 338 | 0 | 129 | UNCONTROLLED | #N/A | 1 | 1 | 143 | 143 | 0 | Lb | Tons | Material | Produced | MaterialTonsProduced |  | 12.4 | Includes tapping emissions. | EPA. 1995. Section 12.4, Ferroalloy Production. In: Compilation of Air Pollutant Emission Factors, Volume 1: Stationary Point and Area Sources, Fifth Edition, AP-42. U.S. Environmental Protection Agency, Office of Air Quality Planning and Standards. Research Triangle Park, North Carolina. | C | 0 |  |  | 0
13799 | 30300607 |  | Point | Industrial Processes | Primary Metal Production | Ferroalloy, Open Furnace | 80% Ferrochromium | PM10-FIL |  | PM10, filterable | 338 | 128 | 189 | ELECTROSTATIC PRECIPITATOR | #N/A | 1 | 1 | 2.3 | 2.3 | 0 | Lb | Tons | Material | Produced | MaterialTonsProduced |  | 12.4 |  | EPA. 1995. Section 12.4, Ferroalloy Production. In: Compilation of Air Pollutant Emission Factors, Volume 1: Stationary Point and Area Sources, Fifth Edition, AP-42. U.S. Environmental Protection Agency, Office of Air Quality Planning and Standards. Research Triangle Park, North Carolina. | C | 0 |  |  | 0
13800 | 30300607 |  | Point | Industrial Processes | Primary Metal Production | Ferroalloy, Open Furnace | 80% Ferrochromium | PM25-FIL |  | PM2.5, filterable | 340 | 0 | 129 | UNCONTROLLED | #N/A | 1 | 1 | 99 | 99 | 0 | Lb | Tons | Material | Produced | MaterialTonsProduced |  | 12.4 | Includes fumes captured by tapping hood | EPA. 1995. Section 12.4, Ferroalloy Production. In: Compilation of Air Pollutant Emission Factors, Volume 1: Stationary Point and Area Sources, Fifth Edition, AP-42. U.S. Environmental Protection Agency, Office of Air Quality Planning and Standards. Research Triangle Park, North Carolina. | C | 0 | 2000-01-01 |  | 0
13801 | 30300607 |  | Point | Industrial Processes | Primary Metal Production | Ferroalloy, Open Furnace | 80% Ferrochromium | PM25-FIL |  | PM2.5, filterable | 340 | 128 | 189 | ELECTROSTATIC PRECIPITATOR | #N/A | 1 | 1 | 1.84 | 1.84 | 0 | Lb | Tons | Material | Produced | MaterialTonsProduced |  | 12.4 |  | EPA. 1995. Section 12.4, Ferroalloy Production. In: Compilation of Air Pollutant Emission Factors, Volume 1: Stationary Point and Area Sources, Fifth Edition, AP-42. U.S. Environmental Protection Agency, Office of Air Quality Planning and Standards. Research Triangle Park, North Carolina. | C | 0 | 2000-01-01 |  | 0
13802 | 30300615 |  | Point | Industrial Processes | Primary Metal Production | Ferroalloy, Open Furnace | Ferromanganese: Blast Furnace |  | 7440-50-8 | Copper | 156 | 0 | 129 | UNCONTROLLED | #N/A | 1 | 1 | 0.012 | 0.012 | 0 | Lb | Tons | Material | Produced | MaterialTonsProduced |  |  | Open furnace. Lack of Supporting Documentation. | Weant, G.E., Engineering Science. 1985. In: Sources of Copper Air Emissions. EPA-600/2-85-046. U.S. Environmental Protection Agency. Research Triangle Park, North Carolina. | U | 0 |  |  | 0
13803 | 30300615 |  | Point | Industrial Processes | Primary Metal Production | Ferroalloy, Open Furnace | Ferromanganese: Blast Furnace | VOC |  | Volatile organic compounds (VOC) | 417 | 0 | 129 | UNCONTROLLED | #N/A | 1 | 1 | 16 | 16 | 0 | Lb | Tons | Material | Produced | MaterialTonsProduced |  |  |  | This factor was present in AIRS Facility Subsystem Source Classification Codes and Emission Factor Listing for Criteria Air Pollutants, March 1990, EPA 450/4-90-003. These factors may have been (and may still be) in an AP-42 section, or they may have been added to that March 1990 document from other sources. Please check the latest AP42 to verify. | U | 0 |  |  | 0
13804 | 30300616 |  | Point | Industrial Processes | Primary Metal Production | Ferroalloy, Open Furnace | Ferrosilicon: Blast Furnace | VOC |  | Volatile organic compounds (VOC) | 417 | 0 | 129 | UNCONTROLLED | #N/A | 1 | 1 | 16 | 16 | 0 | Lb | Tons | Material | Produced | MaterialTonsProduced |  |  |  | March 1992. In: PM10 Emission Factor Listing Developed by Technology Transfer and AIRS Source Classification Codes with Documentation, Draft. Engineering judgement for PM emission factor. Assume PM emissions from plastics manufacturing generally occur during drying and post processing. Assume similar to detergent spray drying. AP-42, Table 5.15-2: 66.1% 10 microns. | U | 0 |  |  | 0
13805 | 30300617 |  | Point | Industrial Processes | Primary Metal Production | Ferroalloy, Open Furnace | Cast House | VOC |  | Volatile organic compounds (VOC) | 417 | 0 | 129 | UNCONTROLLED | #N/A | 1 | 1 | 2.8 | 2.8 | 0 | Lb | Tons | Material | Produced | MaterialTonsProduced |  |  |  | March 1992. In: PM10 Emission Factor Listing Developed by Technology Transfer and AIRS Source Classification Codes with Documentation, Draft. Use AP-42, Appendix C.2, Category 3. | U | 0 |  |  | 0
13806 | 30300701 |  | Point | Industrial Processes | Primary Metal Production | Ferroalloy, Semi-covered Furnace | Ferromanganese: Electric Arc Furnace | 7440360 | 7440-36-0 | Antimony | 92 | 0 | 129 | UNCONTROLLED | #N/A | 1 | 1 | 0.00104 | 0.00104 | 0 | Lb | Megawatt-Hour | Energy | Consumed | EnergyMegawatt-HourConsumed |  |  | Lack of Supporting Documentation. | EPA. December 1980. In: A Review of Standards of Performance for New Stationary Sources - Ferroalloy Production Facilities. EPA-450/3-80-041. U.S. Environmental Protection Agency, Office of Air Quality Planning and Standards. Research Triangle Park, North Carolina. | U | 0 |  |  | 0
13807 | 30300701 |  | Point | Industrial Processes | Primary Metal Production | Ferroalloy, Semi-covered Furnace | Ferromanganese: Electric Arc Furnace | 7440382 | 7440-38-2 | Arsenic | 93 | 0 | 129 | UNCONTROLLED | #N/A | 1 | 1 | 0.0264 | 0.0264 | 0 | Lb | Megawatt-Hour | Energy | Consumed | EnergyMegawatt-HourConsumed |  |  | Lack of Supporting Documentation. | EPA. December 1980. In: A Review of Standards of Performance for New Stationary Sources - Ferroalloy Production Facilities. EPA-450/3-80-041. U.S. Environmental Protection Agency, Office of Air Quality Planning and Standards. Research Triangle Park, North Carolina. | U | 0 |  |  | 0
13808 | 30300701 |  | Point | Industrial Processes | Primary Metal Production | Ferroalloy, Semi-covered Furnace | Ferromanganese: Electric Arc Furnace | 7440439 | 7440-43-9 | Cadmium | 130 | 0 | 129 | UNCONTROLLED | #N/A | 1 | 1 | 0.003 | 0.003 | 0 | Lb | Megawatt-Hour | Energy | Consumed | EnergyMegawatt-HourConsumed |  |  | Lack of Supporting Documentation. | EPA. December 1980. In: A Review of Standards of Performance for New Stationary Sources - Ferroalloy Production Facilities. EPA-450/3-80-041. U.S. Environmental Protection Agency, Office of Air Quality Planning and Standards. Research Triangle Park, North Carolina. | U | 0 |  |  | 0
13809 | 30300701 |  | Point | Industrial Processes | Primary Metal Production | Ferroalloy, Semi-covered Furnace | Ferromanganese: Electric Arc Furnace | 7440473 | 7440-47-3 | Chromium | 149 | 0 | 129 | UNCONTROLLED | #N/A | 1 | 1 | 0.028 | 0.028 | 0 | Lb | Megawatt-Hour | Energy | Consumed | EnergyMegawatt-HourConsumed |  |  | Lack of Supporting Documentation. | EPA. December 1980. In: A Review of Standards of Performance for New Stationary Sources - Ferroalloy Production Facilities. EPA-450/3-80-041. U.S. Environmental Protection Agency, Office of Air Quality Planning and Standards. Research Triangle Park, North Carolina. | U | 0 |  |  | 0
13810 | 30300908 |  | Point | Industrial Processes | Primary Metal Production | Steel Manufacturing (See 3-03-015 for Integrated Iron & Steel MACT) | Electric Arc Furnace: Carbon Steel (Stack) | NOX |  | Nitrogen oxides (NOx) | 303 | 100 | 170 | BAGHOUSE | #N/A | 1 | 1 | 0.000115 | 0.000115 | 0 | Lb | Pounds | Material | Charged | MaterialPoundsCharged |  |  | Baghouse contains 2000 each 4.5 in. X 14 ft. Nomex glass felt bags for a total fabric area of 33800 sq. ft. With a maximum design flow rate of 105000ACFM, the resulting air to cloth ratio is 3.10 to 1.00. | Hoeganaes Corporation, Riverton, New Jersey. Electric arc furnace baghouse emissions tests. Test dates: February 13 - 28, 1990. (Confidential Report No. ERC-112) | U | 0 |  |  | 0
13811 | 30300908 |  | Point | Industrial Processes | Primary Metal Production | Steel Manufacturing (See 3-03-015 for Integrated Iron & Steel MACT) | Electric Arc Furnace: Carbon Steel (Stack) | PM-FIL |  | PM, filterable | 334 | 0 | 129 | UNCONTROLLED | #N/A | 1 | 1 | 50 | 50 | 0 | Lb | Tons | Material | Produced | MaterialTonsProduced |  |  |  | EPA. September 1985. In: Compilation of Air Pollutant Emission Factors, Volume 1: Stationary Point and Area Sources, Fourth Edition with Supplements A, B, and C, AP-42. U.S. Environmental Protection Agency, Office of Air Quality Planning and Standards. Research Triangle Park, North Carolina. | C | 0 |  | 1998-09-11 | 2
13812 | 30300908 |  | Point | Industrial Processes | Primary Metal Production | Steel Manufacturing (See 3-03-015 for Integrated Iron & Steel MACT) | Electric Arc Furnace: Carbon Steel (Stack) | PM-FIL |  | PM, filterable | 334 | 0 | 129 | UNCONTROLLED | #N/A | 1 | 1 | 0.00935 | 0.00935 | 0 | Lb | Pounds | Material | Charged | MaterialPoundsCharged |  |  |  | Hoeganaes Corporation, Riverton, New Jersey. Electric arc furnace baghouse emissions tests. Test dates: February 13 - 28, 1990. (Confidential Report No. ERC-112) | U | 0 |  |  | 0
13813 | 30300908 |  | Point | Industrial Processes | Primary Metal Production | Steel Manufacturing (See 3-03-015 for Integrated Iron & Steel MACT) | Electric Arc Furnace: Carbon Steel (Stack) | PM-FIL |  | PM, filterable | 334 | 100 | 170 | BAGHOUSE | #N/A | 1 | 1 | 6.93e-05 | 6.93e-05 | 0 | Lb | Pounds | Material | Charged | MaterialPoundsCharged |  |  | Baghouse contains 2000 each 4.5 in. X 14 ft. Nomex glass felt bags for a total fabric area of 33800 sq. ft. With a maximum design flow rate of 105000ACFM, the resulting air to cloth ratio is 3.10 to 1.00. | Hoeganaes Corporation, Riverton, New Jersey. Electric arc furnace baghouse emissions tests. Test dates: February 13 - 28, 1990. (Confidential Report No. ERC-112) | U | 0 |  |  | 0
13814 | 30300908 |  | Point | Industrial Processes | Primary Metal Production | Steel Manufacturing (See 3-03-015 for Integrated Iron & Steel MACT) | Electric Arc Furnace: Carbon Steel (Stack) | PM10-FIL |  | PM10, filterable | 338 | 0 | 129 | UNCONTROLLED | #N/A | 1 | 1 | 22.04 | 22.04 | 0 | Lb | Tons | Material | Produced | MaterialTonsProduced |  |  |  | EPA. In: PM10 Emission Factor Listing Developed by Technology Transfer. EPA-450/4-89-022. U.S. Environmental Protection Agency. | C | 0 |  |  | 0
13815 | 30300908 |  | Point | Industrial Processes | Primary Metal Production | Steel Manufacturing (See 3-03-015 for Integrated Iron & Steel MACT) | Electric Arc Furnace: Carbon Steel (Stack) |  |  | Sulfur oxides (SOx) | 381 | 0 | 129 | UNCONTROLLED | #N/A | 1 | 1 | 0.07 | 0.07 | 0 | Lb | Tons | Material | Produced | MaterialTonsProduced |  |  |  | NOx and SOx emission factors were transferred from listings for an electric arc furnace heating alloy steel. | U | 0 |  |  | 0
13816 | 30300908 |  | Point | Industrial Processes | Primary Metal Production | Steel Manufacturing (See 3-03-015 for Integrated Iron & Steel MACT) | Electric Arc Furnace: Carbon Steel (Stack) | VOC |  | Volatile organic compounds (VOC) | 417 | 0 | 129 | UNCONTROLLED | #N/A | 1 | 1 | 0.35 | 0.35 | 0 | Lb | Tons | Material | Produced | MaterialTonsProduced |  |  |  | This factor was present in AIRS Facility Subsystem Source Classification Codes and Emission Factor Listing for Criteria Air Pollutants, March 1990, EPA 450/4-90-003. These factors may have been (and may still be) in an AP-42 section, or they may have been added to that March 1990 document from other sources. Please check the latest AP42 to verify. | U | 0 |  |  | 0
13817 | 30300910 |  | Point | Industrial Processes | Primary Metal Production | Steel Manufacturing (See 3-03-015 for Integrated Iron & Steel MACT) | Pickling | 7647010 | 7647-01-0 | Hydrogen chloride | 230 | 0 | 129 | UNCONTROLLED | #N/A | 1 | 1 | 0.00055 | 0.00055 | 0 | Lb | Tons | Material | Produced | MaterialTonsProduced |  |  | Calculated from information in reference. Lack of Supporting Documentation. | Johnston, M.G. 1986. In: Preliminary Source Assessment for Chloride, Final Report. U.S. Environmental Protection Agency. Research Triangle Park, North Carolina. | U | 0 |  |  | 0
13818 | 30300911 |  | Point | Industrial Processes | Primary Metal Production | Steel Manufacturing (See 3-03-015 for Integrated Iron & Steel MACT) | Soaking Pits | PM10-FIL |  | PM10, filterable | 338 | 0 | 129 | UNCONTROLLED | #N/A | 1 | 1 | 0.03 | 0.03 | 0 | Lb | Tons | Material | Produced | MaterialTonsProduced |  |  |  | March 1992. In: PM10 Emission Factor Listing Developed by Technology Transfer and AIRS Source Classification Codes with Documentation, Draft. Assumed from gas combustion, 100% 2.5 microns. | U | 0 |  |  | 0
13819 | 30300911 |  | Point | Industrial Processes | Primary Metal Production | Steel Manufacturing (See 3-03-015 for Integrated Iron & Steel MACT) | Soaking Pits | VOC |  | Volatile organic compounds (VOC) | 417 | 0 | 129 | UNCONTROLLED | #N/A | 1 | 1 | 0.59 | 0.59 | 0 | Lb | Tons | Material | Produced | MaterialTonsProduced |  |  |  | VOC emission factor based on the mean of 21 values from State D. Emissions are reported as total hydrocarbons and may overestimate VOCs. | U | 0 |  |  | 0
13820 | 30300913 |  | Point | Industrial Processes | Primary Metal Production | Steel Manufacturing (See 3-03-015 for Integrated Iron & Steel MACT) | Basic Oxygen Furnace: Open Hood-Stack | CO | 630-08-0 | Carbon monoxide | 137 | 0 | 129 | UNCONTROLLED | #N/A | 1 | 1 | 138 | 138 | 0 | Lb | Tons | Material | Produced | MaterialTonsProduced |  |  |  |  | U | 0 |  |  | 0
13821 | 30300913 |  | Point | Industrial Processes | Primary Metal Production | Steel Manufacturing (See 3-03-015 for Integrated Iron & Steel MACT) | Basic Oxygen Furnace: Open Hood-Stack | 7439965 | 7439-96-5 | Manganese | 257 | 0 | 129 | UNCONTROLLED | #N/A | 1 | 1 | 0.285 | 0.285 | 0 | Lb | Tons | Material | Produced | MaterialTonsProduced |  |  | Engineering Judgment. | EPA. September 1986. In: Locating and Estimating Air Emissions from Sources of Manganese. EPA-450/4-84-007h. U.S. Environmental Protection Agency, Office of Air Quality Planning and Standards. Research Triangle Park, North Carolina. | U | 0 |  |  | 0
13822 | 30302371 |  | Point | Industrial Processes | Primary Metal Production | Taconite Iron Ore Processing | Induration: Vertical Shaft, Gas-fired, Acid Pellets, Top Gas Stack | NOX |  | Nitrogen oxides (NOx) | 303 | 0 | 129 | UNCONTROLLED | #N/A | 1 | 1 | 0.2 | 0.2 | 0 | Lb | Tons | Pellets | Produced | PelletsTonsProduced |  | 11.23 |  | EPA. February 1997. Section 11.23, Taconite Ore Processing. In: Compilation of Air Pollutant Emission Factors, Volume 1: Stationary Point and Area Sources, Fifth Edition, AP-42, Supplement C. U.S. Environmental Protection Agency, Office of Air Quality Planning and Standards. Research Triangle Park, North Carolina. | E | 0 |  |  | 0
13823 | 30302371 |  | Point | Industrial Processes | Primary Metal Production | Taconite Iron Ore Processing | Induration: Vertical Shaft, Gas-fired, Acid Pellets, Top Gas Stack | NOX |  | Nitrogen oxides (NOx) | 303 | 141 | 200 | WET SCRUBBER | #N/A | 1 | 1 | 0.2 | 0.2 | 0 | Lb | Tons | Pellets | Produced | PelletsTonsProduced |  | 11.23 |  | EPA. February 1997. Section 11.23, Taconite Ore Processing. In: Compilation of Air Pollutant Emission Factors, Volume 1: Stationary Point and Area Sources, Fifth Edition, AP-42, Supplement C. U.S. Environmental Protection Agency, Office of Air Quality Planning and Standards. Research Triangle Park, North Carolina. | E | 0 |  |  | 0
13824 | 30302371 |  | Point | Industrial Processes | Primary Metal Production | Taconite Iron Ore Processing | Induration: Vertical Shaft, Gas-fired, Acid Pellets, Top Gas Stack | PM-CON |  | PM, condensable | 330 | 141 | 200 | WET SCRUBBER | #N/A | 1 | 1 | 0.05 | 0.05 | 0 | Lb | Tons | Pellets | Produced | PelletsTonsProduced |  | 11.23 | Condensible PM is that PM collected in the impinger portion of a PM sampling train. | EPA. February 1997. Section 11.23, Taconite Ore Processing. In: Compilation of Air Pollutant Emission Factors, Volume 1: Stationary Point and Area Sources, Fifth Edition, AP-42, Supplement C. U.S. Environmental Protection Agency, Office of Air Quality Planning and Standards. Research Triangle Park, North Carolina. | E | 0 |  |  | 0
13825 | 30302371 |  | Point | Industrial Processes | Primary Metal Production | Taconite Iron Ore Processing | Induration: Vertical Shaft, Gas-fired, Acid Pellets, Top Gas Stack | PM-FIL |  | PM, filterable | 334 | 0 | 129 | UNCONTROLLED | #N/A | 1 | 1 | 16 | 16 | 0 | Lb | Tons | Pellets | Produced | PelletsTonsProduced |  | 11.23 | Filterable PM is that PM collected on or prior to the filter of an EPA Method 5 (or equivalent) sampling train. | EPA. February 1997. Section 11.23, Taconite Ore Processing. In: Compilation of Air Pollutant Emission Factors, Volume 1: Stationary Point and Area Sources, Fifth Edition, AP-42, Supplement C. U.S. Environmental Protection Agency, Office of Air Quality Planning and Standards. Research Triangle Park, North Carolina. | D | 0 |  |  | 0
13826 | 30302371 |  | Point | Industrial Processes | Primary Metal Production | Taconite Iron Ore Processing | Induration: Vertical Shaft, Gas-fired, Acid Pellets, Top Gas Stack | PM-FIL |  | PM, filterable | 334 | 121 | 183 | MULTIPLE CYCLONES | #N/A | 1 | 1 | 1.4 | 1.4 | 0 | Lb | Tons | Pellets | Produced | PelletsTonsProduced |  | 11.23 | Filterable PM is that PM collected on or prior to the filter of an EPA Method 5 (or equivalent) sampling train. | EPA. February 1997. Section 11.23, Taconite Ore Processing. In: Compilation of Air Pollutant Emission Factors, Volume 1: Stationary Point and Area Sources, Fifth Edition, AP-42, Supplement C. U.S. Environmental Protection Agency, Office of Air Quality Planning and Standards. Research Triangle Park, North Carolina. | D | 0 |  |  | 0
13827 | 30302371 |  | Point | Industrial Processes | Primary Metal Production | Taconite Iron Ore Processing | Induration: Vertical Shaft, Gas-fired, Acid Pellets, Top Gas Stack | PM-FIL |  | PM, filterable | 334 | 121 | 183 | MULTIPLE CYCLONES | #N/A | 1 | 1 | 0.66 | 0.66 | 0 | Lb | Tons | Pellets | Produced | PelletsTonsProduced |  | 11.23 | Filterable PM is that PM collected on or prior to the filter of an EPA Method 5 (or equivalent) sampling train. | EPA. February 1997. Section 11.23, Taconite Ore Processing. In: Compilation of Air Pollutant Emission Factors, Volume 1: Stationary Point and Area Sources, Fifth Edition, AP-42, Supplement C. U.S. Environmental Protection Agency, Office of Air Quality Planning and Standards. Research Triangle Park, North Carolina. | D | 0 |  |  | 0
13827 | 30302371 |  | Point | Industrial Processes | Primary Metal Production | Taconite Iron Ore Processing | Induration: Vertical Shaft, Gas-fired, Acid Pellets, Top Gas Stack | PM-FIL |  | PM, filterable | 334 | 141 | 200 | WET SCRUBBER | #N/A | 0 |  | 0.66 |  | 0 | Lb | Tons | Pellets | Produced | PelletsTonsProduced |  | 11.23 | Filterable PM is that PM collected on or prior to the filter of an EPA Method 5 (or equivalent) sampling train. | EPA. February 1997. Section 11.23, Taconite Ore Processing. In: Compilation of Air Pollutant Emission Factors, Volume 1: Stationary Point and Area Sources, Fifth Edition, AP-42, Supplement C. U.S. Environmental Protection Agency, Office of Air Quality Planning and Standards. Research Triangle Park, North Carolina. | D | 0 |  |  | 0
13828 | 30302371 |  | Point | Industrial Processes | Primary Metal Production | Taconite Iron Ore Processing | Induration: Vertical Shaft, Gas-fired, Acid Pellets, Top Gas Stack | PM-FIL |  | PM, filterable | 334 | 141 | 200 | WET SCRUBBER | #N/A | 1 | 1 | 0.92 | 0.92 | 0 | Lb | Tons | Pellets | Produced | PelletsTonsProduced |  | 11.23 | Filterable PM is that PM collected on or prior to the filter of an EPA Method 5 (or equivalent) sampling train. | EPA. February 1997. Section 11.23, Taconite Ore Processing. In: Compilation of Air Pollutant Emission Factors, Volume 1: Stationary Point and Area Sources, Fifth Edition, AP-42, Supplement C. U.S. Environmental Protection Agency, Office of Air Quality Planning and Standards. Research Triangle Park, North Carolina. | E | 0 |  |  | 0
13829 | 30302371 |  | Point | Industrial Processes | Primary Metal Production | Taconite Iron Ore Processing | Induration: Vertical Shaft, Gas-fired, Acid Pellets, Top Gas Stack | SO2 | 2025884 | Sulfur dioxide | 380 | 141 | 200 | WET SCRUBBER | #N/A | 1 | 1 | 0.28 | 0.28 | 0 | Lb | Tons | Pellets | Produced | PelletsTonsProduced |  | 11.23 | Mass balance of sulfur may yield a more representative emission factor for a specific facility than the SO2 factors presented in | EPA. February 1997. Section 11.23, Taconite Ore Processing. In: Compilation of Air Pollutant Emission Factors, Volume 1: Stationary Point and Area Sources, Fifth Edition, AP-42, Supplement C. U.S. Environmental Protection Agency, Office of Air Quality Planning and Standards. Research Triangle Park, North Carolina. | E | 0 |  |  | 0
13830 | 30302371 |  | Point | Industrial Processes | Primary Metal Production | Taconite Iron Ore Processing | Induration: Vertical Shaft, Gas-fired, Acid Pellets, Top Gas Stack | VOC |  | Volatile organic compounds (VOC) | 417 | 0 | 129 | UNCONTROLLED | #N/A | 1 | 1 | 0.013 | 0.013 | 0 | Lb | Tons | Pellets | Produced | PelletsTonsProduced |  | 11.23 | Based on Method 25A data. | EPA. February 1997. Section 11.23, Taconite Ore Processing. In: Compilation of Air Pollutant Emission Factors, Volume 1: Stationary Point and Area Sources, Fifth Edition, AP-42, Supplement C. U.S. Environmental Protection Agency, Office of Air Quality Planning and Standards. Research Triangle Park, North Carolina. | E | 0 |  |  | 0
13831 | 30302372 |  | Point | Industrial Processes | Primary Metal Production | Taconite Iron Ore Processing | Induration: Vertical Shaft, Gas-fired, Flux Pellets, Top Gas Stack | PM-CON |  | PM, condensable | 330 | 141 | 200 | WET SCRUBBER | #N/A | 1 | 1 | 0.05 | 0.05 | 0 | Lb | Tons | Pellets | Produced | PelletsTonsProduced |  | 11.23 | Condensible PM is that PM collected in the impinger portion of a PM sampling train. | EPA. February 1997. Section 11.23, Taconite Ore Processing. In: Compilation of Air Pollutant Emission Factors, Volume 1: Stationary Point and Area Sources, Fifth Edition, AP-42, Supplement C. U.S. Environmental Protection Agency, Office of Air Quality Planning and Standards. Research Triangle Park, North Carolina. | E | 0 |  |  | 0
13832 | 30302372 |  | Point | Industrial Processes | Primary Metal Production | Taconite Iron Ore Processing | Induration: Vertical Shaft, Gas-fired, Flux Pellets, Top Gas Stack | PM-FIL |  | PM, filterable | 334 | 0 | 129 | UNCONTROLLED | #N/A | 1 | 1 | 16 | 16 | 0 | Lb | Tons | Pellets | Produced | PelletsTonsProduced |  | 11.23 | Filterable PM is that PM collected on or prior to the filter of an EPA Method 5 (or equivalent) sampling train. | EPA. February 1997. Section 11.23, Taconite Ore Processing. In: Compilation of Air Pollutant Emission Factors, Volume 1: Stationary Point and Area Sources, Fifth Edition, AP-42, Supplement C. U.S. Environmental Protection Agency, Office of Air Quality Planning and Standards. Research Triangle Park, North Carolina. | D | 0 |  |  | 0
13833 | 30302372 |  | Point | Industrial Processes | Primary Metal Production | Taconite Iron Ore Processing | Induration: Vertical Shaft, Gas-fired, Flux Pellets, Top Gas Stack | PM-FIL |  | PM, filterable | 334 | 121 | 183 | MULTIPLE CYCLONES | #N/A | 1 | 1 | 1.4 | 1.4 | 0 | Lb | Tons | Pellets | Produced | PelletsTonsProduced |  | 11.23 | Filterable PM is that PM collected on or prior to the filter of an EPA Method 5 (or equivalent) sampling train. | EPA. February 1997. Section 11.23, Taconite Ore Processing. In: Compilation of Air Pollutant Emission Factors, Volume 1: Stationary Point and Area Sources, Fifth Edition, AP-42, Supplement C. U.S. Environmental Protection Agency, Office of Air Quality Planning and Standards. Research Triangle Park, North Carolina. | D | 0 |  |  | 0
13834 | 30400304 |  | Point | Industrial Processes | Secondary Metal Production | Grey Iron Foundries | Electric Arc Furnace | 1317368 | 1317-36-8 | Lead oxide | 252 | 0 | 129 | UNCONTROLLED | #N/A | 1 | 1 | 0.17 | 0.17 | 0 | Lb | Tons | Iron | Produced | IronTonsProduced |  |  | Based on PM emission factor of 14 lbs/ton and 1.2% lead oxide in PM emissions. | EPA. May 1980. In: Electric Arc Furnaces in Ferrous Foundries - Background Information for Proposed Standards. EPA-450/3-80-020a. U.S. Environmental Protection Agency. Research Triangle Park, North Carolina. | U | 0 | 1999-09-01 |  | 0
13835 | 30400304 |  | Point | Industrial Processes | Secondary Metal Production | Grey Iron Foundries | Electric Arc Furnace | 1317368 | 1317-36-8 | Lead oxide | 252 | 0 | 129 | UNCONTROLLED | #N/A | 1 | 1 | 7 | 7 | 0 | Lb | Tons | Iron | Produced | IronTonsProduced |  |  | Lack of Supporting Documentation. | EPA. May 1980. In: Electric Arc Furnaces in Ferrous Foundries - Background Information for Proposed Standards. EPA-450/3-80-020a. U.S. Environmental Protection Agency. Research Triangle Park, North Carolina. | U | 0 |  | 1999-09-01 | 0
13836 | 30400304 |  | Point | Industrial Processes | Secondary Metal Production | Grey Iron Foundries | Electric Arc Furnace | 7439965 | 7439-96-5 | Manganese | 257 | 0 | 129 | UNCONTROLLED | #N/A | 1 | 1 | 0.28 | 0.28 | 0 | Lb | Tons | Iron | Produced | IronTonsProduced |  |  |  | EPA. EIS for Gray Iron Foundries | U | 0 | 1999-09-01 |  | 0
13837 | 30400304 |  | Point | Industrial Processes | Secondary Metal Production | Grey Iron Foundries | Electric Arc Furnace | 7439965 | 7439-96-5 | Manganese | 257 | 0 | 129 | UNCONTROLLED | #N/A | 1 | 1 | 0.15 | 0.15 | 0 | Lb | Tons | Iron | Produced | IronTonsProduced |  |  | Engineering Judgment. | EPA. September 1986. In: Locating and Estimating Air Emissions from Sources of Manganese. EPA-450/4-84-007h. U.S. Environmental Protection Agency, Office of Air Quality Planning and Standards. Research Triangle Park, North Carolina. | U | 0 |  | 1999-09-01 | 0
13838 | 30400304 |  | Point | Industrial Processes | Secondary Metal Production | Grey Iron Foundries | Electric Arc Furnace | 7439965 | 7439-96-5 | Manganese | 257 | 127 | 188 | FABRIC FILTER | #N/A | 1 | 1 | 0.0028 | 0.0028 | 0 | Lb | Tons | Iron | Produced | IronTonsProduced |  |  | Control efficiency is 99%. | EPA. EIS for Gray Iron Foundries | U | 0 | 1999-09-01 |  | 0
13839 | 30400304 |  | Point | Industrial Processes | Secondary Metal Production | Grey Iron Foundries | Electric Arc Furnace | 7439965 | 7439-96-5 | Manganese | 257 | 127 | 188 | FABRIC FILTER | #N/A | 1 | 1 | 0.0015 | 0.0015 | 0 | Lb | Tons | Iron | Produced | IronTonsProduced |  |  | Control efficiency is 99%. Engineering Judgment. | EPA. September 1986. In: Locating and Estimating Air Emissions from Sources of Manganese. EPA-450/4-84-007h. U.S. Environmental Protection Agency, Office of Air Quality Planning and Standards. Research Triangle Park, North Carolina. | U | 0 |  | 1999-09-01 | 0
13840 | 30400304 |  | Point | Industrial Processes | Secondary Metal Production | Grey Iron Foundries | Electric Arc Furnace | 1317346 | 1317-34-6 | Manganese oxide | 258 | 0 | 129 | UNCONTROLLED | #N/A | 1 | 1 | 1.4 | 1.4 | 0 | Lb | Tons | Iron | Produced | IronTonsProduced |  |  | Lack of Supporting Documentation. | EPA. May 1980. In: Electric Arc Furnaces in Ferrous Foundries - Background Information for Proposed Standards. EPA-450/3-80-020a. U.S. Environmental Protection Agency. Research Triangle Park, North Carolina. | U | 0 | 1999-09-01 |  | 2 | Charge and tap cycle. Lack of Supporting Documentation.
13841 | 30400304 |  | Point | Industrial Processes | Secondary Metal Production | Grey Iron Foundries | Electric Arc Furnace | 1317346 | 1317-34-6 | Manganese oxide | 258 | 0 | 129 | UNCONTROLLED | #N/A | 1 | 1 | 0.28 | 0.28 | 0 | Lb | Tons | Iron | Produced | IronTonsProduced |  |  | Lack of Supporting Documentation. | EPA. May 1980. In: Electric Arc Furnaces in Ferrous Foundries - Background Information for Proposed Standards. EPA-450/3-80-020a. U.S. Environmental Protection Agency. Research Triangle Park, North Carolina. | U | 0 | 1999-09-01 |  | 2 | Melting/refining. Lack of Supporting Documentation.
13842 | 30400304 |  | Point | Industrial Processes | Secondary Metal Production | Grey Iron Foundries | Electric Arc Furnace | 1317346 | 1317-34-6 | Manganese oxide | 258 | 0 | 129 | UNCONTROLLED | #N/A | 1 | 1 | 2.8 | 2.8 | 0 | Lb | Tons | Iron | Produced | IronTonsProduced |  |  | Lack of Supporting Documentation. | EPA. May 1980. In: Electric Arc Furnaces in Ferrous Foundries - Background Information for Proposed Standards. EPA-450/3-80-020a. U.S. Environmental Protection Agency. Research Triangle Park, North Carolina. | U | 0 |  | 1999-09-01 | 2 | Charge and tap cycle. Lack of Supporting Documentation.
13843 | 30400304 |  | Point | Industrial Processes | Secondary Metal Production | Grey Iron Foundries | Electric Arc Furnace | 1317346 | 1317-34-6 | Manganese oxide | 258 | 0 | 129 | UNCONTROLLED | #N/A | 1 | 1 | 28 | 28 | 0 | Lb | Tons | Iron | Produced | IronTonsProduced |  |  | Lack of Supporting Documentation. | EPA. May 1980. In: Electric Arc Furnaces in Ferrous Foundries - Background Information for Proposed Standards. EPA-450/3-80-020a. U.S. Environmental Protection Agency. Research Triangle Park, North Carolina. | U | 0 |  | 1999-09-01 | 2 | Melting/refining. Lack of Supporting Documentation.
13844 | 30400304 |  | Point | Industrial Processes | Secondary Metal Production | Grey Iron Foundries | Electric Arc Furnace | 7439976 | 7439-97-6 | Mercury | 260 | 0 | 129 | UNCONTROLLED | #N/A | 1 | 1 | 36 | 36 | 0 | mg | Megagrams | Iron | Produced | IronMegagramsProduced |  |  | Lack of Supporting Documentation. | EPA. August 1990. In: Emission Factors for Iron Foundries - Criteria and Toxic Pollutants. EPA-600/2-90-044. U.S. Environmental Protection Agency, Control Technology Center. Research Triangle Park, North Carolina. | U | 0 |  |  | 0
13845 | 30400304 |  | Point | Industrial Processes | Secondary Metal Production | Grey Iron Foundries | Electric Arc Furnace | 1313991 | 1313-99-1 | Nickel(II) oxide (1:1) | 297 | 0 | 129 | UNCONTROLLED | #N/A | 1 | 1 | 0.0028 | 0.0028 | 0 | Lb | Tons | Iron | Produced | IronTonsProduced |  |  | Lack of Supporting Documentation. | EPA. May 1980. In: Electric Arc Furnaces in Ferrous Foundries - Background Information for Proposed Standards. EPA-450/3-80-020a. U.S. Environmental Protection Agency. Research Triangle Park, North Carolina. | U | 0 | 1999-09-01 |  | 0
13846 | 30400408 |  | Point | Industrial Processes | Secondary Metal Production | Lead | Barton Process Reactor (Oxidation Kettle) | PM-FIL |  | PM, filterable | 334 | 0 | 129 | UNCONTROLLED | #N/A | 1 | 1 | 40 | 40 | 0 | Lb | Tons | Lead Oxide | Produced | Lead OxideTonsProduced |  |  |  | EPA. September 1985. In: Compilation of Air Pollutant Emission Factors, Volume 1: Stationary Point and Area Sources, Fourth Edition with Supplements A, B, and C, AP-42. U.S. Environmental Protection Agency, Office of Air Quality Planning and Standards. Research Triangle Park, North Carolina. | E | 0 |  | 1998-09-11 | 2
13847 | 30400408 |  | Point | Industrial Processes | Secondary Metal Production | Lead | Barton Process Reactor (Oxidation Kettle) | PM-FIL |  | PM, filterable | 334 | 0 | 129 | UNCONTROLLED | #N/A | 1 | 1 | < 4.000E1 | #VALUE! | 1 | Lb | Tons | Lead Oxide | Produced | Lead OxideTonsProduced |  | 12.11 | Lead content of kettle refining emissions is 40%. | EPA. 1995. Section 12.11, Secondary Lead Processing. In: Compilation of Air Pollutant Emission Factors, Volume 1: Stationary Point and Area Sources, Fifth Edition, AP-42. U.S. Environmental Protection Agency, Office of Air Quality Planning and Standards. Research Triangle Park, North Carolina. | E | 0 |  |  | 0
13848 | 30400408 |  | Point | Industrial Processes | Secondary Metal Production | Lead | Barton Process Reactor (Oxidation Kettle) | PM10-FIL |  | PM10, filterable | 338 | 0 | 129 | UNCONTROLLED | #N/A | 1 | 1 | 40 | 40 | 0 | Lb | Tons | Lead Oxide | Produced | Lead OxideTonsProduced |  |  |  | This factor was present in AIRS Facility Subsystem Source Classification Codes and Emission Factor Listing for Criteria Air Pollutants, March 1990, EPA 450/4-90-003. These factors may have been (and may still be) in an AP-42 section, or they may have been added to that March 1990 document from other sources. Please check the latest AP42 to verify. | E | 0 |  |  | 0
13849 | 30400409 |  | Point | Industrial Processes | Secondary Metal Production | Lead | Casting | 7439921 | 7439-92-1 | Lead | 250 | 0 | 129 | UNCONTROLLED | #N/A | 1 | 1 | 0.01 | 0.01 | 0 | Lb | Tons | Lead | Cast | LeadTonsCast |  | 12.11 | Lead content of casting emissions is 36%. | EPA. 1995. Section 12.11, Secondary Lead Processing. In: Compilation of Air Pollutant Emission Factors, Volume 1: Stationary Point and Area Sources, Fifth Edition, AP-42. U.S. Environmental Protection Agency, Office of Air Quality Planning and Standards. Research Triangle Park, North Carolina. | C | 0 |  |  | 0
13850 | 30400409 |  | Point | Industrial Processes | Secondary Metal Production | Lead | Casting | PM-FIL |  | PM, filterable | 334 | 0 | 129 | UNCONTROLLED | #N/A | 1 | 1 | 0.87 | 0.87 | 0 | Lb | Tons | Lead | Cast | LeadTonsCast |  |  |  |  | E | 0 |  | 1998-09-11 | 2
13851 | 30400409 |  | Point | Industrial Processes | Secondary Metal Production | Lead | Casting | PM-FIL |  | PM, filterable | 334 | 0 | 129 | UNCONTROLLED | #N/A | 1 | 1 | 0.04 | 0.04 | 0 | Lb | Tons | Lead | Cast | LeadTonsCast |  | 12.11 | Lead content of casting emissions is 36%. | EPA. 1995. Section 12.11, Secondary Lead Processing. In: Compilation of Air Pollutant Emission Factors, Volume 1: Stationary Point and Area Sources, Fifth Edition, AP-42. U.S. Environmental Protection Agency, Office of Air Quality Planning and Standards. Research Triangle Park, North Carolina. | C | 0 |  |  | 0
13852 | 30400409 |  | Point | Industrial Processes | Secondary Metal Production | Lead | Casting | PM10-FIL |  | PM10, filterable | 338 | 0 | 129 | UNCONTROLLED | #N/A | 1 | 1 | 0.87 | 0.87 | 0 | Lb | Tons | Lead | Cast | LeadTonsCast |  |  |  | This factor was present in AIRS Facility Subsystem Source Classification Codes and Emission Factor Listing for Criteria Air Pollutants, March 1990, EPA 450/4-90-003. These factors may have been (and may still be) in an AP-42 section, or they may have been added to that March 1990 document from other sources. Please check the latest AP42 to verify. | E | 0 |  |  | 0
13853 | 30400412 |  | Point | Industrial Processes | Secondary Metal Production | Lead | Sweating Furnace: Fugitive Emissions | 7439921 | 7439-92-1 | Lead | 250 | 0 | 129 | UNCONTROLLED | #N/A | 1 | 1 | 4.000E-1 - 1.800E0 | #VALUE! | 0 | Lb | Tons | Metal | Charged | MetalTonsCharged |  | 12.11 | Assumes 23% lead content of uncontrolled blast furnace fire emissions. | EPA. 1995. Section 12.11, Secondary Lead Processing. In: Compilation of Air Pollutant Emission Factors, Volume 1: Stationary Point and Area Sources, Fifth Edition, AP-42. U.S. Environmental Protection Agency, Office of Air Quality Planning and Standards. Research Triangle Park, North Carolina. | E | 0 |  |  | 0
13854 | 30400412 |  | Point | Industrial Processes | Secondary Metal Production | Lead | Sweating Furnace: Fugitive Emissions | PM-FIL |  | PM, filterable | 334 | 0 | 129 | UNCONTROLLED | #N/A | 1 | 1 | 2.55 | 2.55 | 0 | Lb | Tons | Metal | Charged | MetalTonsCharged |  |  |  | EPA. September 1985. In: Compilation of Air Pollutant Emission Factors, Volume 1: Stationary Point and Area Sources, Fourth Edition with Supplements A, B, and C, AP-42. U.S. Environmental Protection Agency, Office of Air Quality Planning and Standards. Research Triangle Park, North Carolina. | E | 0 |  | 1998-09-11 | 2
13855 | 30400412 |  | Point | Industrial Processes | Secondary Metal Production | Lead | Sweating Furnace: Fugitive Emissions | PM-FIL |  | PM, filterable | 334 | 0 | 129 | UNCONTROLLED | #N/A | 1 | 1 | 1.600E0 - 3.500E0 | #VALUE! | 0 | Lb | Tons | Metal | Charged | MetalTonsCharged |  | 12.11 | Emissions estimated from nonlead secondary nonferrous processing industries. | EPA. 1995. Section 12.11, Secondary Lead Processing. In: Compilation of Air Pollutant Emission Factors, Volume 1: Stationary Point and Area Sources, Fifth Edition, AP-42. U.S. Environmental Protection Agency, Office of Air Quality Planning and Standards. Research Triangle Park, North Carolina. | E | 0 |  |  | 0
13856 | 30400412 |  | Point | Industrial Processes | Secondary Metal Production | Lead | Sweating Furnace: Fugitive Emissions | PM10-FIL |  | PM10, filterable | 338 | 0 | 129 | UNCONTROLLED | #N/A | 1 | 1 | 2.35 | 2.35 | 0 | Lb | Tons | Metal | Charged | MetalTonsCharged |  |  |  | This factor was present in AIRS Facility Subsystem Source Classification Codes and Emission Factor Listing for Criteria Air Pollutants, March 1990, EPA 450/4-90-003. These factors may have been (and may still be) in an AP-42 section, or they may have been added to that March 1990 document from other sources. Please check the latest AP42 to verify. | E | 0 |  |  | 0
13857 | 30400413 |  | Point | Industrial Processes | Secondary Metal Production | Lead | Smelting Furnace: Fugitive Emissions | 7439921 | 7439-92-1 | Lead | 250 | 0 | 129 | UNCONTROLLED | #N/A | 1 | 1 | 2.000E-1 - 6.000E-1 | #VALUE! | 0 | Lb | Tons | Lead | Produced | LeadTonsProduced |  | 12.11 |  | EPA. 1995. Section 12.11, Secondary Lead Processing. In: Compilation of Air Pollutant Emission Factors, Volume 1: Stationary Point and Area Sources, Fifth Edition, AP-42. U.S. Environmental Protection Agency, Office of Air Quality Planning and Standards. Research Triangle Park, North Carolina. | E | 0 |  |  | 0
13858 | 30400413 |  | Point | Industrial Processes | Secondary Metal Production | Lead | Smelting Furnace: Fugitive Emissions | 7439921 | 7439-92-1 | Lead | 250 | 100 | 170 | BAGHOUSE | #N/A | 1 | 1 | 0.012 | 0.012 | 0 | Lb | Tons | Lead | Produced | LeadTonsProduced |  |  |  | Pacific Environmental Services, Inc. March 15, 1994. In: Draft Final Test Report, East Penn Manufacturing Company, Secondary Lead Smelter, Volume I, Report and Appendices A & B. Research Triangle Park, North Carolina. | U | 0 |  |  | 0
13859 | 30400413 |  | Point | Industrial Processes | Secondary Metal Production | Lead | Smelting Furnace: Fugitive Emissions | PM-FIL |  | PM, filterable | 334 | 0 | 129 | UNCONTROLLED | #N/A | 1 | 1 | 16.5 | 16.5 | 0 | Lb | Tons | Metal | Charged | MetalTonsCharged |  |  |  | EPA. September 1985. In: Compilation of Air Pollutant Emission Factors, Volume 1: Stationary Point and Area Sources, Fourth Edition with Supplements A, B, and C, AP-42. U.S. Environmental Protection Agency, Office of Air Quality Planning and Standards. Research Triangle Park, North Carolina. | E | 0 |  | 1998-09-11 | 2
13860 | 30125415 |  | Point | Industrial Processes | Chemical Manufacturing | Nitriles, Acrylonitrile, Adiponitrile Production | Via Butadiene: General | VOC |  | Volatile organic compounds (VOC) | 417 | 0 | 129 | UNCONTROLLED | #N/A | 1 | 1 | 51.3 | 51.3 | 0 | Lb | Tons | Material | Produced | MaterialTonsProduced |  |  |  | EPA. April 1974. In: Survey Reports on Atmospheric Emissions from the Petrochemical Industry, Volume I. Tables AN-VI and AN-VII. EPA-450/3-73-005a. U.S. Environmental Protection Agency. Based on butadiene process. Factors include fugitive emissions. Emissions data were collected through industry questionnaires in the early 1970s and should only be used in the absence of more recent source-specific emissions data. | U | 0 |  |  | 0
13861 | 30125416 |  | Point | Industrial Processes | Chemical Manufacturing | Nitriles, Acrylonitrile, Adiponitrile Production | Chlorination Reactor | VOC |  | Volatile organic compounds (VOC) | 417 | 0 | 129 | UNCONTROLLED | #N/A | 1 | 1 | 35.8 | 35.8 | 0 | Lb | Tons | Product | Produced | ProductTonsProduced |  |  |  | EPA. April 1974. In: Survey Reports on Atmospheric Emissions from the Petrochemical Industry, Volume I. Tables AN-VI and AN-VII. EPA-450/3-73-005a. U.S. Environmental Protection Agency. Based on butadiene process. Factors include fugitive emissions. Emissions data were collected through industry questionnaires in the early 1970s and should only be used in the absence of more recent source-specific emissions data. | U | 0 |  |  | 0
13862 | 30125417 |  | Point | Industrial Processes | Chemical Manufacturing | Nitriles, Acrylonitrile, Adiponitrile Production | Cyanide Synthesis | NOX |  | Nitrogen oxides (NOx) | 303 | 0 | 129 | UNCONTROLLED | #N/A | 1 | 1 | 75.8 | 75.8 | 0 | Lb | Tons | Product | Produced | ProductTonsProduced |  |  |  | EPA. April 1974. In: Survey Reports on Atmospheric Emissions from the Petrochemical Industry, Volume I. Tables AN-VI and AN-VII. EPA-450/3-73-005a. U.S. Environmental Protection Agency. Based on butadiene process. Factors include fugitive emissions. Emissions data were collected through industry questionnaires in the early 1970s and should only be used in the absence of more recent source-specific emissions data. | U | 0 |  |  | 0
13863 | 30125418 |  | Point | Industrial Processes | Chemical Manufacturing | Nitriles, Acrylonitrile, Adiponitrile Production | Cyanation/Isomerization | NOX |  | Nitrogen oxides (NOx) | 303 | 0 | 129 | UNCONTROLLED | #N/A | 1 | 1 | 42.4 | 42.4 | 0 | Lb | Tons | Product | Produced | ProductTonsProduced |  |  |  | EPA. April 1974. In: Survey Reports on Atmospheric Emissions from the Petrochemical Industry, Volume I. Tables AN-VI and AN-VII. EPA-450/3-73-005a. U.S. Environmental Protection Agency. Based on butadiene process. Factors include fugitive emissions. Emissions data were collected through industry questionnaires in the early 1970s and should only be used in the absence of more recent source-specific emissions data. | U | 0 |  |  | 0
13864 | 30125418 |  | Point | Industrial Processes | Chemical Manufacturing | Nitriles, Acrylonitrile, Adiponitrile Production | Cyanation/Isomerization | PM-FIL |  | PM, filterable | 334 | 0 | 129 | UNCONTROLLED | #N/A | 1 | 1 | 7.6 | 7.6 | 0 | Lb | Tons | Product | Produced | ProductTonsProduced |  |  |  | EPA. April 1974. In: Survey Reports on Atmospheric Emissions from the Petrochemical Industry, Volume I. Tables AN-VI and AN-VII. EPA-450/3-73-005a. U.S. Environmental Protection Agency. Based on butadiene process. Factors include fugitive emissions. Emissions data were collected through industry questionnaires in the early 1970s and should only be used in the absence of more recent source-specific emissions data. | U | 0 |  |  | 0
13865 | 30125418 |  | Point | Industrial Processes | Chemical Manufacturing | Nitriles, Acrylonitrile, Adiponitrile Production | Cyanation/Isomerization | VOC |  | Volatile organic compounds (VOC) | 417 | 0 | 129 | UNCONTROLLED | #N/A | 1 | 1 | 15.5 | 15.5 | 0 | Lb | Tons | Product | Produced | ProductTonsProduced |  |  |  | EPA. April 1974. In: Survey Reports on Atmospheric Emissions from the Petrochemical Industry, Volume I. Tables AN-VI and AN-VII. EPA-450/3-73-005a. U.S. Environmental Protection Agency. Based on butadiene process. Factors include fugitive emissions. Emissions data were collected through industry questionnaires in the early 1970s and should only be used in the absence of more recent source-specific emissions data. | U | 0 |  |  | 0
13866 | 30125420 |  | Point | Industrial Processes | Chemical Manufacturing | Nitriles, Acrylonitrile, Adiponitrile Production | Fugitive Emissions | 106990 | 106-99-0 | 1,3-Butadiene | 25 | 0 | 129 | UNCONTROLLED | #N/A | 1 | 1 | 0.019 | 0.019 | 0 | Lb | Tons | Adiponitrile | Produced | AdiponitrileTonsProduced |  |  | Average emission factor based on 4 facilities. | Composite. Radian 1995 FIRE database release. | U | 0 |  |  | 2 | Secondary sources (wastewater, etc.). Average emission factor based on 4 facilities.
13867 | 30125420 |  | Point | Industrial Processes | Chemical Manufacturing | Nitriles, Acrylonitrile, Adiponitrile Production | Fugitive Emissions | 106990 | 106-99-0 | 1,3-Butadiene | 25 | 0 | 129 | UNCONTROLLED | #N/A | 1 | 1 | 0.2 | 0.2 | 0 | Lb | Tons | Adiponitrile | Produced | AdiponitrileTonsProduced |  |  | Based on emissions and capacities of two plants. | Memorandum from R.L. Ajax, U.S. Environmental Protection Agency, to S.R. Wyatt and J.R. Farmer, U.S. Environmental Protection Agency. November 25, 1986. Information Memorandum - Butadiene Emissions from Facilities in the Miscellaneous Source Category. | U | 0 |  |  | 2 | Equipment leaks. Based on emissions and capacities of two plants.
13868 | 30125805 |  | Point | Industrial Processes | Chemical Manufacturing | Benzene/Toluene/Aromatics/Xylenes | Toluene: General | 108883 | 108-88-3 | Toluene | 397 | 0 | 129 | UNCONTROLLED | #N/A | 1 | 1 | 0.00017 | 0.00017 | 0 | Lb | Pounds | Toluene | Produced | ToluenePoundsProduced |  |  | Emission factor developed via TANKS algorithms with data from EPA-450/3-82-010. Engineering Judgment. | EPA. March 1994. In: Locating and Estimating Air Emissions from Sources of Toluene, Final Report. EPA-454/R-93-047. U.S. Environmental Protection Agency. Research Triangle Park, North Carolina. | U | 0 |  |  | 0
13869 | 30125810 |  | Point | Industrial Processes | Chemical Manufacturing | Benzene/Toluene/Aromatics/Xylenes | p-Xylene: General | 1330207 | 1330-20-7 | Isomers of xylene | 246 | 0 | 129 | UNCONTROLLED | #N/A | 1 | 1 | 0.43 | 0.43 | 0 | Lb | Tons | p-Xylene | Produced | p-XyleneTonsProduced |  |  | L&E data. The emission factor is based on inventory compiled by the Texas Air Control Board. | Composite. Radian FIRE database 1993 Release. | U | 0 |  |  | 0
13870 | 30125880 |  | Point | Industrial Processes | Chemical Manufacturing | Benzene/Toluene/Aromatics/Xylenes | Aromatics: Fugitive Emissions | 1330207 | 1330-20-7 | Isomers of xylene | 246 | 0 | 129 | UNCONTROLLED | #N/A | 1 | 1 | 0.48 | 0.48 | 0 | Lb | Tons | p-Xylene | Produced | p-XyleneTonsProduced |  |  | Based on inventory by Texas Air Control Board. Lack of Supporting Documentation. | SAI. 1983. In: Human Exposure to Atmospheric Concentrations of Selected Chemicals, Volume II. U.S. Environmental Protection Agency. Research Triangle Park, North Carolina. | U | 0 |  |  | 0
13871 | 30125880 |  | Point | Industrial Processes | Chemical Manufacturing | Benzene/Toluene/Aromatics/Xylenes | Aromatics: Fugitive Emissions | VOC |  | Volatile organic compounds (VOC) | 417 | 0 | 129 | UNCONTROLLED | #N/A | 1 | 1 | 379000 | 379000 | 0 | Lb | Each-Year | Process Unit | Operating | Process UnitEach-YearOperating |  |  |  | This factor was present in AIRS Facility Subsystem Source Classification Codes and Emission Factor Listing for Criteria Air Pollutants, March 1990, EPA 450/4-90-003. These factors may have been (and may still be) in an AP-42 section, or they may have been added to that March 1990 document from other sources. Please check the latest AP42 to verify. | U | 0 |  |  | 0
13872 | 30130101 |  | Point | Industrial Processes | Chemical Manufacturing | Chlorobenzene | Tail Gas Scrubber | 71432 | 71-43-2 | Benzene | 98 | 0 | 129 | UNCONTROLLED | #N/A | 1 | 1 | 1.04 | 1.04 | 0 | Lb | Tons | Chlorobenzene | Produced | ChlorobenzeneTonsProduced |  |  | Hypothetical plant. Engineering Judgment. | EPA. 1988. In: Locating and Estimating Air Emissions from Sources of Benzene. EPA-450/4-84-007q. U.S. Environmental Protection Agency, Office of Air Quality Planning and Standards. Research Triangle Park, North Carolina. | U | 0 |  |  | 0
13873 | 30130101 |  | Point | Industrial Processes | Chemical Manufacturing | Chlorobenzene | Tail Gas Scrubber | 71432 | 71-43-2 | Benzene | 98 | 48 | 151 | ACTIVATED CARBON ADSORPTION | #N/A | 1 | 1 | 0.0134 | 0.0134 | 0 | Lb | Tons | Chlorobenzene | Produced | ChlorobenzeneTonsProduced |  |  | 98.7% control efficiency, based on hypothetical plant. Engineering Judgment. | EPA. 1988. In: Locating and Estimating Air Emissions from Sources of Benzene. EPA-450/4-84-007q. U.S. Environmental Protection Agency, Office of Air Quality Planning and Standards. Research Triangle Park, North Carolina. | U | 0 |  |  | 0
13874 | 30130101 |  | Point | Industrial Processes | Chemical Manufacturing | Chlorobenzene | Tail Gas Scrubber | VOC |  | Volatile organic compounds (VOC) | 417 | 0 | 129 | UNCONTROLLED | #N/A | 1 | 1 | 1.2 | 1.2 | 0 | Lb | Tons | Chlorobenzene | Produced | ChlorobenzeneTonsProduced |  |  |  | This factor was present in AIRS Facility Subsystem Source Classification Codes and Emission Factor Listing for Criteria Air Pollutants, March 1990, EPA 450/4-90-003. These factors may have been (and may still be) in an AP-42 section, or they may have been added to that March 1990 document from other sources. Please check the latest AP42 to verify. | U | 0 |  |  | 0
13875 | 30130106 |  | Point | Industrial Processes | Chemical Manufacturing | Chlorobenzene | Vacuum System Vent | VOC |  | Volatile organic compounds (VOC) | 417 | 0 | 129 | UNCONTROLLED | #N/A | 1 | 1 | 0.9 | 0.9 | 0 | Lb | Tons | Chlorobenzene | Produced | ChlorobenzeneTonsProduced |  |  |  | This factor was present in AIRS Facility Subsystem Source Classification Codes and Emission Factor Listing for Criteria Air Pollutants, March 1990, EPA 450/4-90-003. These factors may have been (and may still be) in an AP-42 section, or they may have been added to that March 1990 document from other sources. Please check the latest AP42 to verify. | U | 0 |  |  | 0
13876 | 30130107 |  | Point | Industrial Processes | Chemical Manufacturing | Chlorobenzene | DCB Crystallization | VOC |  | Volatile organic compounds (VOC) | 417 | 0 | 129 | UNCONTROLLED | #N/A | 1 | 1 | 0.03 | 0.03 | 0 | Lb | Tons | Chlorobenzene | Produced | ChlorobenzeneTonsProduced |  |  |  | This factor was present in AIRS Facility Subsystem Source Classification Codes and Emission Factor Listing for Criteria Air Pollutants, March 1990, EPA 450/4-90-003. These factors may have been (and may still be) in an AP-42 section, or they may have been added to that March 1990 document from other sources. Please check the latest AP42 to verify. | U | 0 |  |  | 0
13877 | 30130108 |  | Point | Industrial Processes | Chemical Manufacturing | Chlorobenzene | DCB Crystal Handling/Loading | VOC |  | Volatile organic compounds (VOC) | 417 | 0 | 129 | UNCONTROLLED | #N/A | 1 | 1 | 0.04 | 0.04 | 0 | Lb | Tons | Chlorobenzene | Produced | ChlorobenzeneTonsProduced |  |  |  | This factor was present in AIRS Facility Subsystem Source Classification Codes and Emission Factor Listing for Criteria Air Pollutants, March 1990, EPA 450/4-90-003. These factors may have been (and may still be) in an AP-42 section, or they may have been added to that March 1990 document from other sources. Please check the latest AP42 to verify. | U | 0 |  |  | 0
13878 | 30130114 |  | Point | Industrial Processes | Chemical Manufacturing | Chlorobenzene | Secondary Emissions: Handling and Disposal of Wastewater | VOC |  | Volatile organic compounds (VOC) | 417 | 0 | 129 | UNCONTROLLED | #N/A | 1 | 1 | 0.06 | 0.06 | 0 | Lb | Tons | Chlorobenzene | Produced | ChlorobenzeneTonsProduced |  |  |  | EPA. December 1980. In: Organic Chemical Manufacturing, Volume 6: Selected Processes. Report 3. Table IV-1. EPA-450/3-80-028a (NTIS PB81-220550). U.S. Environmental Protection Agency. | U | 0 |  |  | 0
13879 | 30130115 |  | Point | Industrial Processes | Chemical Manufacturing | Chlorobenzene | Atmospheric Distillation Vents | VOC |  | Volatile organic compounds (VOC) | 417 | 0 | 129 | UNCONTROLLED | #N/A | 1 | 1 | 0.8 | 0.8 | 0 | Lb | Tons | Chlorobenzene | Produced | ChlorobenzeneTonsProduced |  |  |  | EPA. December 1980. In: Organic Chemical Manufacturing, Volume 6: Selected Processes. Report 3. Table IV-1. EPA-450/3-80-028a (NTIS PB81-220550). U.S. Environmental Protection Agency. | U | 0 |  |  | 0
13880 | 30130180 |  | Point | Industrial Processes | Chemical Manufacturing | Chlorobenzene | Fugitive Emissions | 71432 | 71-43-2 | Benzene | 98 | 0 | 129 | UNCONTROLLED | #N/A | 1 | 1 | 1.16 | 1.16 | 0 | Lb | Tons | Chlorobenzene | Produced | ChlorobenzeneTonsProduced |  |  | Lack of Supporting Documentation. | EPA. 1988. In: Locating and Estimating Air Emissions from Sources of Benzene. EPA-450/4-84-007q. U.S. Environmental Protection Agency, Office of Air Quality Planning and Standards. Research Triangle Park, North Carolina. | U | 0 |  |  | 0
13881 | 30130180 |  | Point | Industrial Processes | Chemical Manufacturing | Chlorobenzene | Fugitive Emissions | 108907 | 108-90-7 | Chlorobenzene | 144 | 0 | 129 | UNCONTROLLED | #N/A | 1 | 1 | 1.38 | 1.38 | 0 | Lb | Tons | Chlorobenzene | Produced | ChlorobenzeneTonsProduced |  |  | Emission factor is for a hypothetical plant and is based on site visit data. | EPA. March 1994. In: Locating and Estimating Air Emissions from Sources of Chlorobenzenes, Final Report. EPA-454/R-93-044. U.S. Environmental Protection Agency. Research Triangle Park, North Carolina. | E | 0 |  |  | 0
13882 | 30130180 |  | Point | Industrial Processes | Chemical Manufacturing | Chlorobenzene | Fugitive Emissions | 106467 | 106-46-7 | p-Dichlorobenzene | 317 | 0 | 129 | UNCONTROLLED | #N/A | 1 | 1 | 2.04 | 2.04 | 0 | Lb | Tons | p-Dichlorobenzene | Produced | p-DichlorobenzeneTonsProduced |  |  | Emission factor is for a hypothetical plant and is based on site visit data. | EPA. March 1994. In: Locating and Estimating Air Emissions from Sources of Chlorobenzenes, Final Report. EPA-454/R-93-044. U.S. Environmental Protection Agency. Research Triangle Park, North Carolina. | E | 0 |  |  | 0
13883 | 30130180 |  | Point | Industrial Processes | Chemical Manufacturing | Chlorobenzene | Fugitive Emissions | VOC |  | Volatile organic compounds (VOC) | 417 | 0 | 129 | UNCONTROLLED | #N/A | 1 | 1 | 417000 | 417000 | 0 | Lb | Each-Year | Process Unit | Operating | Process UnitEach-YearOperating |  |  |  | EPA. December 1980. In: Organic Chemical Manufacturing, Volume 6: Selected Processes. Report 3. Table IV-1. EPA-450/3-80-028a (NTIS PB81-220550). U.S. Environmental Protection Agency. | U | 0 |  |  | 0
13884 | 30130201 |  | Point | Industrial Processes | Chemical Manufacturing | Carbon Tetrachloride | General | 75150 | 75-15-0 | Carbon sulfide | 138 | 0 | 129 | UNCONTROLLED | #N/A | 1 | 1 | 4 | 4 | 0 | Lb | Tons | Carbon Tetrachloride | Produced | Carbon TetrachlorideTonsProduced |  |  | Mass Balance. | Khan, Z.S. and T.W. Hughes. 1979. In: Source Assessment: Chlorinated Hydrocarbons Manufacture. EPA-600/2-79-019g. U.S. Environmental Protection Agency. Washington, D.C. | U | 0 |  |  | 0
13885 | 30130201 |  | Point | Industrial Processes | Chemical Manufacturing | Carbon Tetrachloride | General | 56235 | 56-23-5 | Carbon tetrachloride | 139 | 0 | 129 | UNCONTROLLED | #N/A | 1 | 1 | 232 | 232 | 0 | Lb | Tons | Carbon Tetrachloride | Produced | Carbon TetrachlorideTonsProduced |  |  | Lack of Supporting Documentation. | EPA. March 1984. In: Locating and Estimating Air Emissions from Sources of Carbon Tetrachloride. EPA-450/4-84-007b. U.S. Environmental Protection Agency, Office of Air Quality Planning and Standards. Research Triangle Park, North Carolina. | U | 0 |  |  | 0
13886 | 30130201 |  | Point | Industrial Processes | Chemical Manufacturing | Carbon Tetrachloride | General | 56235 | 56-23-5 | Carbon tetrachloride | 139 | 73 | 162 | REFRIGERATED CONDENSER | #N/A | 1 | 1 | 11.6 | 11.6 | 0 | Lb | Tons | Carbon Tetrachloride | Produced | Carbon TetrachlorideTonsProduced |  |  | Lack of Supporting Documentation. | EPA. March 1984. In: Locating and Estimating Air Emissions from Sources of Carbon Tetrachloride. EPA-450/4-84-007b. U.S. Environmental Protection Agency, Office of Air Quality Planning and Standards. Research Triangle Park, North Carolina. | U | 0 |  |  | 0
13887 | 30130202 |  | Point | Industrial Processes | Chemical Manufacturing | Carbon Tetrachloride | Distillation Vent | 56235 | 56-23-5 | Carbon tetrachloride | 139 | 0 | 129 | UNCONTROLLED | #N/A | 1 | 1 | 0.016 | 0.016 | 0 | Lb | Tons | Carbon Tetrachloride | Produced | Carbon TetrachlorideTonsProduced |  |  | Lack of Supporting Documentation. | EPA. March 1984. In: Locating and Estimating Air Emissions from Sources of Carbon Tetrachloride. EPA-450/4-84-007b. U.S. Environmental Protection Agency, Office of Air Quality Planning and Standards. Research Triangle Park, North Carolina. | U | 0 |  |  | 0
13888 | 30130202 |  | Point | Industrial Processes | Chemical Manufacturing | Carbon Tetrachloride | Distillation Vent | VOC |  | Volatile organic compounds (VOC) | 417 | 0 | 129 | UNCONTROLLED | #N/A | 1 | 1 | 0.01 | 0.01 | 0 | Lb | Tons | Carbon Tetrachloride | Produced | Carbon TetrachlorideTonsProduced |  |  |  | This factor was present in AIRS Facility Subsystem Source Classification Codes and Emission Factor Listing for Criteria Air Pollutants, March 1990, EPA 450/4-90-003. These factors may have been (and may still be) in an AP-42 section, or they may have been added to that March 1990 document from other sources. Please check the latest AP42 to verify. | U | 0 |  |  | 0
13889 | 30130203 |  | Point | Industrial Processes | Chemical Manufacturing | Carbon Tetrachloride | Caustic Scrubber | VOC |  | Volatile organic compounds (VOC) | 417 | 0 | 129 | UNCONTROLLED | #N/A | 1 | 1 | 0.3 | 0.3 | 0 | Lb | Tons | Carbon Tetrachloride | Produced | Carbon TetrachlorideTonsProduced |  |  |  | This factor was present in AIRS Facility Subsystem Source Classification Codes and Emission Factor Listing for Criteria Air Pollutants, March 1990, EPA 450/4-90-003. These factors may have been (and may still be) in an AP-42 section, or they may have been added to that March 1990 document from other sources. Please check the latest AP42 to verify. | U | 0 |  |  | 0
13890 | 30130280 |  | Point | Industrial Processes | Chemical Manufacturing | Carbon Tetrachloride | Fugitive Emissions | 56235 | 56-23-5 | Carbon tetrachloride | 139 | 0 | 129 | UNCONTROLLED | #N/A | 1 | 1 | 0.64 | 0.64 | 0 | Lb | Tons | Carbon Tetrachloride | Produced | Carbon TetrachlorideTonsProduced |  |  | Lack of Supporting Documentation. | Composite. Radian FIRE database 1993 Release. | U | 0 |  |  | 0
13891 | 30130302 |  | Point | Industrial Processes | Chemical Manufacturing | Allyl Chloride | HCl Absorber | VOC |  | Volatile organic compounds (VOC) | 417 | 0 | 129 | UNCONTROLLED | #N/A | 1 | 1 | 0.3 | 0.3 | 0 | Lb | Tons | Allyl Chloride | Produced | Allyl ChlorideTonsProduced |  |  |  | This factor was present in AIRS Facility Subsystem Source Classification Codes and Emission Factor Listing for Criteria Air Pollutants, March 1990, EPA 450/4-90-003. These factors may have been (and may still be) in an AP-42 section, or they may have been added to that March 1990 document from other sources. Please check the latest AP42 to verify. | U | 0 |  |  | 0
13892 | 30130303 |  | Point | Industrial Processes | Chemical Manufacturing | Allyl Chloride | Light-ends Distillation | VOC |  | Volatile organic compounds (VOC) | 417 | 0 | 129 | UNCONTROLLED | #N/A | 1 | 1 | 130 | 130 | 0 | Lb | Tons | Allyl Chloride | Produced | Allyl ChlorideTonsProduced |  |  |  | This factor was present in AIRS Facility Subsystem Source Classification Codes and Emission Factor Listing for Criteria Air Pollutants, March 1990, EPA 450/4-90-003. These factors may have been (and may still be) in an AP-42 section, or they may have been added to that March 1990 document from other sources. Please check the latest AP42 to verify. | U | 0 |  |  | 0
13893 | 30130304 |  | Point | Industrial Processes | Chemical Manufacturing | Allyl Chloride | Allyl Chloride Distillation Column | VOC |  | Volatile organic compounds (VOC) | 417 | 0 | 129 | UNCONTROLLED | #N/A | 1 | 1 | 0.2 | 0.2 | 0 | Lb | Tons | Allyl Chloride | Produced | Allyl ChlorideTonsProduced |  |  |  | EPA. December 1980. In: Organic Chemical Manufacturing, Volume 10: Selected Processes. Report 3. Table IV-1. EPA-450/3-80-028e (NTIS PB81-220592). U.S. Environmental Protection Agency. Factors reported are maximum values. | U | 0 |  |  | 0
13894 | 30130305 |  | Point | Industrial Processes | Chemical Manufacturing | Allyl Chloride | DCP Distillation Column | VOC |  | Volatile organic compounds (VOC) | 417 | 0 | 129 | UNCONTROLLED | #N/A | 1 | 1 | 2 | 2 | 0 | Lb | Tons | Allyl Chloride | Produced | Allyl ChlorideTonsProduced |  |  |  | This factor was present in AIRS Facility Subsystem Source Classification Codes and Emission Factor Listing for Criteria Air Pollutants, March 1990, EPA 450/4-90-003. These factors may have been (and may still be) in an AP-42 section, or they may have been added to that March 1990 document from other sources. Please check the latest AP42 to verify. | U | 0 |  |  | 0
13895 | 30130402 |  | Point | Industrial Processes | Chemical Manufacturing | Allyl Alcohol | Catalyst Preparation | VOC |  | Volatile organic compounds (VOC) | 417 | 0 | 129 | UNCONTROLLED | #N/A | 1 | 1 | 450 | 450 | 0 | Lb | Tons | Allyl Alcohol | Produced | Allyl AlcoholTonsProduced |  |  |  | This factor was present in AIRS Facility Subsystem Source Classification Codes and Emission Factor Listing for Criteria Air Pollutants, March 1990, EPA 450/4-90-003. These factors may have been (and may still be) in an AP-42 section, or they may have been added to that March 1990 document from other sources. Please check the latest AP42 to verify. | U | 0 |  |  | 0
13896 | 30130403 |  | Point | Industrial Processes | Chemical Manufacturing | Allyl Alcohol | Filtration System | VOC |  | Volatile organic compounds (VOC) | 417 | 0 | 129 | UNCONTROLLED | #N/A | 1 | 1 | 6.4 | 6.4 | 0 | Lb | Tons | Allyl Alcohol | Produced | Allyl AlcoholTonsProduced |  |  |  | This factor was present in AIRS Facility Subsystem Source Classification Codes and Emission Factor Listing for Criteria Air Pollutants, March 1990, EPA 450/4-90-003. These factors may have been (and may still be) in an AP-42 section, or they may have been added to that March 1990 document from other sources. Please check the latest AP42 to verify. | U | 0 |  |  | 0
13897 | 30130404 |  | Point | Industrial Processes | Chemical Manufacturing | Allyl Alcohol | Light-ends Stripper | VOC |  | Volatile organic compounds (VOC) | 417 | 0 | 129 | UNCONTROLLED | #N/A | 1 | 1 | 22 | 22 | 0 | Lb | Tons | Allyl Alcohol | Produced | Allyl AlcoholTonsProduced |  |  |  | This factor was present in AIRS Facility Subsystem Source Classification Codes and Emission Factor Listing for Criteria Air Pollutants, March 1990, EPA 450/4-90-003. These factors may have been (and may still be) in an AP-42 section, or they may have been added to that March 1990 document from other sources. Please check the latest AP42 to verify. | U | 0 |  |  | 0
13898 | 30130405 |  | Point | Industrial Processes | Chemical Manufacturing | Allyl Alcohol | Distillation System Condenser | VOC |  | Volatile organic compounds (VOC) | 417 | 0 | 129 | UNCONTROLLED | #N/A | 1 | 1 | 23 | 23 | 0 | Lb | Tons | Allyl Alcohol | Produced | Allyl AlcoholTonsProduced |  |  |  | This factor was present in AIRS Facility Subsystem Source Classification Codes and Emission Factor Listing for Criteria Air Pollutants, March 1990, EPA 450/4-90-003. These factors may have been (and may still be) in an AP-42 section, or they may have been added to that March 1990 document from other sources. Please check the latest AP42 to verify. | U | 0 |  |  | 0
13899 | 30130501 |  | Point | Industrial Processes | Chemical Manufacturing | Epichlorohydrin | General | 106898 | 106-89-8 | Epichlorohydrin | 188 | 0 | 129 | UNCONTROLLED | #N/A | 1 | 1 | 0.3 | 0.3 | 0 | Lb | Tons | Epichlorohydrin | Produced | EpichlorohydrinTonsProduced |  |  | Based on ratio of nationwide emissions totals & nationwide annual production rate. Engineering Judgment. | EPA. August 1986. In: Locating and Estimating Air Emissions from Sources of Epichlorohydrin. EPA-450/4-84-007j. U.S. Environmental Protection Agency. Research Triangle Park, North Carolina. | U | 0 |  |  | 3 | Storage facilities (includes storage tanks and transfer operations). Based on ratio of nationwide emissions totals & nationwide annual production rate. Engineering Judgment.
13900 | 30130501 |  | Point | Industrial Processes | Chemical Manufacturing | Epichlorohydrin | General | 106898 | 106-89-8 | Epichlorohydrin | 188 | 0 | 129 | UNCONTROLLED | #N/A | 1 | 1 | 3 | 3 | 0 | Lb | Tons | Epichlorohydrin | Produced | EpichlorohydrinTonsProduced |  |  | Mass Balance. | Khan, Z.S. and T.W. Hughes. 1979. In: Source Assessment: Chlorinated Hydrocarbons Manufacture. EPA-600/2-79-019g. U.S. Environmental Protection Agency. Washington, D.C. | U | 0 |  |  | 3 | Separation unit. Production by hydrochlorination. Mass Balance.
13901 | 30130501 |  | Point | Industrial Processes | Chemical Manufacturing | Epichlorohydrin | General | 106898 | 106-89-8 | Epichlorohydrin | 188 | 0 | 129 | UNCONTROLLED | #N/A | 1 | 1 | 0.00094 | 0.00094 | 0 | Lb | Tons | Epichlorohydrin | Produced | EpichlorohydrinTonsProduced |  |  | Based on ratio of nationwide emissions totals & nationwide annual production rate. Engineering Judgment. | EPA. August 1986. In: Locating and Estimating Air Emissions from Sources of Epichlorohydrin. EPA-450/4-84-007j. U.S. Environmental Protection Agency. Research Triangle Park, North Carolina. | U | 0 |  |  | 3 | Process vents. Based on ratio of nationwide emissions totals & nationwide annual production rate. Engineering Judgment.
13902 | 30130580 |  | Point | Industrial Processes | Chemical Manufacturing | Epichlorohydrin | Fugitive Emissions | 106898 | 106-89-8 | Epichlorohydrin | 188 | 0 | 129 | UNCONTROLLED | #N/A | 1 | 1 | 1.24 | 1.24 | 0 | Lb | Tons | Epichlorohydrin | Produced | EpichlorohydrinTonsProduced |  |  | Based on SOCMI VOC emission factors. Lack of Supporting Documentation. | EPA. August 1986. In: Locating and Estimating Air Emissions from Sources of Epichlorohydrin. EPA-450/4-84-007j. U.S. Environmental Protection Agency. Research Triangle Park, North Carolina. | U | 0 |  |  | 0
13903 | 30190001 |  | Point | Industrial Processes | Chemical Manufacturing | Fuel Fired Equipment | Distillate Oil (No. 2): Process Heaters | NOX |  | Nitrogen oxides (NOx) | 303 | 0 | 129 | UNCONTROLLED | #N/A | 1 | 1 | 20 | 20 | 0 | Lb | 1000 Gallons | Distillate Oil (No. 2) | Burned | Distillate Oil (No. 2)1000 GallonsBurned |  |  |  | Emission factor is transferred from similar process under fuel-fired equipment for mineral products, SCC 3-05-900. | A | 0 |  |  | 0
13904 | 30190001 | 3 | Point | Industrial Processes | Chemical Manufacturing | Fuel Fired Equipment | Distillate Oil (No. 2): Process Heaters |  |  | Sulfur oxides (SOx) | 381 | 0 | 129 | UNCONTROLLED | #N/A | 1 | 1 | Formula |  | 0 | Lb | 1000 Gallons | Distillate Oil (No. 2) | Burned | Distillate Oil (No. 2)1000 GallonsBurned | 1.436E2*S |  | Multiply the emission factor provided by the weight percent sulfur content of the fuel to obtain emission factor in lb/activity units. S=% Sulfur content. | Emission factor is transferred from similar process under fuel-fired equipment for mineral products, SCC 3-05-900. | A | 0 |  |  | 0
13905 | 30190001 |  | Point | Industrial Processes | Chemical Manufacturing | Fuel Fired Equipment | Distillate Oil (No. 2): Process Heaters | VOC |  | Volatile organic compounds (VOC) | 417 | 0 | 129 | UNCONTROLLED | #N/A | 1 | 1 | 0.2 | 0.2 | 0 | Lb | 1000 Gallons | Distillate Oil (No. 2) | Burned | Distillate Oil (No. 2)1000 GallonsBurned |  |  |  | Emission factor is transferred from similar process under fuel-fired equipment for mineral products, SCC 3-05-900. | A | 0 |  |  | 0
13906 | 30190002 |  | Point | Industrial Processes | Chemical Manufacturing | Fuel Fired Equipment | Residual Oil: Process Heaters | NOX |  | Nitrogen oxides (NOx) | 303 | 0 | 129 | UNCONTROLLED | #N/A | 1 | 1 | 50 | 50 | 0 | Lb | 1000 Gallons | Residual Oil | Burned | Residual Oil1000 GallonsBurned |  |  |  | Emission factor is transferred from similar process under fuel-fired equipment for mineral products, SCC 3-05-900. | U | 0 |  |  | 0
13907 | 30190002 | 3 | Point | Industrial Processes | Chemical Manufacturing | Fuel Fired Equipment | Residual Oil: Process Heaters |  |  | Sulfur oxides (SOx) | 381 | 0 | 129 | UNCONTROLLED | #N/A | 1 | 1 | Formula |  | 0 | Lb | 1000 Gallons | Residual Oil | Burned | Residual Oil1000 GallonsBurned | 1.586E2*S |  | Multiply the emission factor provided by the weight percent sulfur content of the fuel to obtain emission factor in lb/activity units. S=% Sulfur content. | Emission factor is transferred from similar process under fuel-fired equipment for mineral products, SCC 3-05-900. | A | 0 |  |  | 0
13908 | 30190002 |  | Point | Industrial Processes | Chemical Manufacturing | Fuel Fired Equipment | Residual Oil: Process Heaters | VOC |  | Volatile organic compounds (VOC) | 417 | 0 | 129 | UNCONTROLLED | #N/A | 1 | 1 | 0.28 | 0.28 | 0 | Lb | 1000 Gallons | Residual Oil | Burned | Residual Oil1000 GallonsBurned |  |  |  | Emission factor is transferred from similar process under fuel-fired equipment for mineral products, SCC 3-05-900. | A | 0 |  |  | 0
13909 | 30190003 |  | Point | Industrial Processes | Chemical Manufacturing | Fuel Fired Equipment | Natural Gas: Process Heaters | NOX |  | Nitrogen oxides (NOx) | 303 | 0 | 129 | UNCONTROLLED | #N/A | 1 | 1 | 140 | 140 | 0 | Lb | Million Cubic Feet | Natural Gas | Burned | Natural GasMillion Cubic FeetBurned |  |  |  | Emission factor is transferred from similar process under fuel-fired equipment for mineral products, SCC 3-05-900. | A | 0 |  |  | 0
13910 | 30190003 |  | Point | Industrial Processes | Chemical Manufacturing | Fuel Fired Equipment | Natural Gas: Process Heaters |  |  | Sulfur oxides (SOx) | 381 | 0 | 129 | UNCONTROLLED | #N/A | 1 | 1 | 0.6 | 0.6 | 0 | Lb | Million Cubic Feet | Natural Gas | Burned | Natural GasMillion Cubic FeetBurned |  |  |  | Emission factor is transferred from similar process under fuel-fired equipment for mineral products, SCC 3-05-900. | A | 0 |  |  | 0
13911 | 30190003 |  | Point | Industrial Processes | Chemical Manufacturing | Fuel Fired Equipment | Natural Gas: Process Heaters | VOC |  | Volatile organic compounds (VOC) | 417 | 0 | 129 | UNCONTROLLED | #N/A | 1 | 1 | 2.8 | 2.8 | 0 | Lb | Million Cubic Feet | Natural Gas | Burned | Natural GasMillion Cubic FeetBurned |  |  |  | Emission factor is transferred from similar process under fuel-fired equipment for mineral products, SCC 3-05-900. | C | 0 |  |  | 0
13912 | 30190004 |  | Point | Industrial Processes | Chemical Manufacturing | Fuel Fired Equipment | Process Gas: Process Heaters | NOX |  | Nitrogen oxides (NOx) | 303 | 0 | 129 | UNCONTROLLED | #N/A | 1 | 1 | 140 | 140 | 0 | Lb | Million Cubic Feet | Process Gas | Burned | Process GasMillion Cubic FeetBurned |  |  |  | Emission factor is transferred from similar process under fuel-fired equipment for mineral products, SCC 3-05-900. | U | 0 |  |  | 0
13913 | 30190004 |  | Point | Industrial Processes | Chemical Manufacturing | Fuel Fired Equipment | Process Gas: Process Heaters | VOC |  | Volatile organic compounds (VOC) | 417 | 0 | 129 | UNCONTROLLED | #N/A | 1 | 1 | 2.8 | 2.8 | 0 | Lb | Million Cubic Feet | Process Gas | Burned | Process GasMillion Cubic FeetBurned |  |  |  | Emission factor is transferred from similar process under fuel-fired equipment for mineral products, SCC 3-05-900. | U | 0 |  |  | 0
13914 | 30190011 |  | Point | Industrial Processes | Chemical Manufacturing | Fuel Fired Equipment | Distillate Oil (No. 2): Incinerators | VOC |  | Volatile organic compounds (VOC) | 417 | 0 | 129 | UNCONTROLLED | #N/A | 1 | 1 | 0.4 | 0.4 | 0 | Lb | 1000 Gallons | Distillate Oil (No. 2) | Burned | Distillate Oil (No. 2)1000 GallonsBurned |  |  |  | Emission factor is transferred from similar process under fuel-fired equipment for mineral products, SCC 3-05-900. | U | 0 |  |  | 0
13915 | 30190012 |  | Point | Industrial Processes | Chemical Manufacturing | Fuel Fired Equipment | Residual Oil: Incinerators | VOC |  | Volatile organic compounds (VOC) | 417 | 0 | 129 | UNCONTROLLED | #N/A | 1 | 1 | 0.56 | 0.56 | 0 | Lb | 1000 Gallons | Residual Oil | Burned | Residual Oil1000 GallonsBurned |  |  |  | Emission factor is transferred from similar process under fuel-fired equipment for mineral products, SCC 3-05-900. | U | 0 |  |  | 0
13916 | 30190013 |  | Point | Industrial Processes | Chemical Manufacturing | Fuel Fired Equipment | Natural Gas: Incinerators | VOC |  | Volatile organic compounds (VOC) | 417 | 0 | 129 | UNCONTROLLED | #N/A | 1 | 1 | 5.6 | 5.6 | 0 | Lb | Million Cubic Feet | Natural Gas | Burned | Natural GasMillion Cubic FeetBurned |  |  |  | Emission factor is transferred from similar process under fuel-fired equipment for mineral products, SCC 3-05-900. | U | 0 |  |  | 0
13917 | 30190014 |  | Point | Industrial Processes | Chemical Manufacturing | Fuel Fired Equipment | Process Gas: Incinerators | VOC |  | Volatile organic compounds (VOC) | 417 | 0 | 129 | UNCONTROLLED | #N/A | 1 | 1 | 5.6 | 5.6 | 0 | Lb | Million Cubic Feet | Process Gas | Burned | Process GasMillion Cubic FeetBurned |  |  |  | Emission factor is transferred from similar process under fuel-fired equipment for mineral products, SCC 3-05-900. | U | 0 |  |  | 0
13918 | 30190099 |  | Point | Industrial Processes | Chemical Manufacturing | Fuel Fired Equipment | Specify in Comments Field | CO | 630-08-0 | Carbon monoxide | 137 | 0 | 129 | UNCONTROLLED | #N/A | 1 | 1 | 245 | 245 | 0 | Lb | Tons | Carbon Black | Produced | Carbon BlackTonsProduced |  | 6.1 |  | EPA. 1995. Section 6.1, Carbon Black. In: Compilation of Air Pollutant Emission Factors, Volume 1: Stationary Point and Area Sources, Fifth Edition, AP-42. U.S. Environmental Protection Agency, Office of Air Quality Planning and Standards. Research Triangle Park, North Carolina. | C | 0 |  |  | 2 | Carbon black manufacture, oil furnace process.
13919 | 30190099 |  | Point | Industrial Processes | Chemical Manufacturing | Fuel Fired Equipment | Specify in Comments Field | CO | 630-08-0 | Carbon monoxide | 137 | 0 | 129 | UNCONTROLLED | #N/A | 1 | 1 | 0.37 | 0.37 | 0 | Lb | Million Btus | Heat | Input | HeatMillion BtusInput |  | 13.5 | Emission factor based on tests using crude propylene containing 80% propylene and 20% propane. | EPA. 1995. Section 13.5, Industrial Flares. In: Compilation of Air Pollutant Emission Factors, Volume 1: Stationary Point and Area Sources, Fifth Edition, AP-42. U.S. Environmental Protection Agency, Office of Air Quality Planning and Standards. Research Triangle Park, North Carolina. | B | 0 |  | 2015-04-20 | 2 | Industrial flares. Emission factor based on tests using crude propylene containing 80% propylene and 20% propane.
13920 | 30190099 |  | Point | Industrial Processes | Chemical Manufacturing | Fuel Fired Equipment | Specify in Comments Field | 7783064 | 2148878 | Hydrogen sulfide | 233 | 0 | 129 | UNCONTROLLED | #N/A | 1 | 1 | 2 | 2 | 0 | Lb | Tons | Carbon Black | Produced | Carbon BlackTonsProduced |  | 6.1 |  | EPA. 1995. Section 6.1, Carbon Black. In: Compilation of Air Pollutant Emission Factors, Volume 1: Stationary Point and Area Sources, Fifth Edition, AP-42. U.S. Environmental Protection Agency, Office of Air Quality Planning and Standards. Research Triangle Park, North Carolina. | C | 0 |  |  | 0
13921 | 30190099 |  | Point | Industrial Processes | Chemical Manufacturing | Fuel Fired Equipment | Specify in Comments Field | NOX |  | Nitrogen oxides (NOx) | 303 | 0 | 129 | UNCONTROLLED | #N/A | 1 | 1 | 0.068 | 0.068 | 0 | Lb | Million Btus | Heat | Input | HeatMillion BtusInput |  | 13.5 | Emission factor based on tests using crude propylene containing 80% propylene and 20% propane. | EPA. 1995. Section 13.5, Industrial Flares. In: Compilation of Air Pollutant Emission Factors, Volume 1: Stationary Point and Area Sources, Fifth Edition, AP-42. U.S. Environmental Protection Agency, Office of Air Quality Planning and Standards. Research Triangle Park, North Carolina. | B | 0 |  |  | 0
13922 | 30190099 |  | Point | Industrial Processes | Chemical Manufacturing | Fuel Fired Equipment | Specify in Comments Field | PM-FIL |  | PM, filterable | 334 | 0 | 129 | UNCONTROLLED | #N/A | 1 | 1 | 0.000E0 - 2.740E2 | #VALUE! | 0 | Lb | Million Btus | Heat | Input | HeatMillion BtusInput |  | 13.5 | Emission factor based on tests using crude propylene containing 80% propylene and 20% propane. Measured as ""soot"". | EPA. 1995. Section 13.5, Industrial Flares. In: Compilation of Air Pollutant Emission Factors, Volume 1: Stationary Point and Area Sources, Fifth Edition, AP-42. U.S. Environmental Protection Agency, Office of Air Quality Planning and Standards. Research Triangle Park, North Carolina. | B | 0 |  |  | 2 | Industrial flares. Emission factor based on tests using crude propylene containing 80% propylene and 20% propane. Measured as ""soot"".
13923 | 30190099 |  | Point | Industrial Processes | Chemical Manufacturing | Fuel Fired Equipment | Specify in Comments Field | PM-FIL |  | PM, filterable | 334 | 0 | 129 | UNCONTROLLED | #N/A | 1 | 1 | 2.7 | 2.7 | 0 | Lb | Tons | Carbon Black | Produced | Carbon BlackTonsProduced |  | 6.1 |  | EPA. 1995. Section 6.1, Carbon Black. In: Compilation of Air Pollutant Emission Factors, Volume 1: Stationary Point and Area Sources, Fifth Edition, AP-42. U.S. Environmental Protection Agency, Office of Air Quality Planning and Standards. Research Triangle Park, North Carolina. | C | 0 |  |  | 2 | Carbon black manufacture, oil furnace process.
13924 | 30190099 |  | Point | Industrial Processes | Chemical Manufacturing | Fuel Fired Equipment | Specify in Comments Field |  |  | Sulfur oxides (SOx) | 381 | 0 | 129 | UNCONTROLLED | #N/A | 1 | 1 | 50 | 50 | 0 | Lb | Tons | Carbon Black | Produced | Carbon BlackTonsProduced |  | 6.1 |  | EPA. 1995. Section 6.1, Carbon Black. In: Compilation of Air Pollutant Emission Factors, Volume 1: Stationary Point and Area Sources, Fifth Edition, AP-42. U.S. Environmental Protection Agency, Office of Air Quality Planning and Standards. Research Triangle Park, North Carolina. | C | 0 |  |  | 0
13925 | 30190099 |  | Point | Industrial Processes | Chemical Manufacturing | Fuel Fired Equipment | Specify in Comments Field |  |  | Total organic compounds (TOC) | 399 | 0 | 129 | UNCONTROLLED | #N/A | 1 | 1 | 0.14 | 0.14 | 0 | Lb | Million Btus | Heat | Input | HeatMillion BtusInput |  | 13.5 | Emission factor based on tests using crude propylene containing 80% propylene and 20% propane. Measured as methane. | EPA. 1995. Section 13.5, Industrial Flares. In: Compilation of Air Pollutant Emission Factors, Volume 1: Stationary Point and Area Sources, Fifth Edition, AP-42. U.S. Environmental Protection Agency, Office of Air Quality Planning and Standards. Research Triangle Park, North Carolina. | B | 0 |  |  | 0
13926 | 30190099 |  | Point | Industrial Processes | Chemical Manufacturing | Fuel Fired Equipment | Specify in Comments Field | VOC |  | Volatile organic compounds (VOC) | 417 | 0 | 129 | UNCONTROLLED | #N/A | 1 | 1 | 3.7 | 3.7 | 0 | Lb | Tons | Carbon Black | Produced | Carbon BlackTonsProduced |  | 6.1 |  | EPA. 1995. Section 6.1, Carbon Black. In: Compilation of Air Pollutant Emission Factors, Volume 1: Stationary Point and Area Sources, Fifth Edition, AP-42. U.S. Environmental Protection Agency, Office of Air Quality Planning and Standards. Research Triangle Park, North Carolina. | C | 0 |  |  | 0
13927 | 30199999 |  | Point | Industrial Processes | Chemical Manufacturing | Other Not Classified | Specify in Comments Field | 75092 | 75-09-2 | Dichloromethane | 175 | 0 | 129 | UNCONTROLLED | #N/A | 1 | 1 | 0.01 | 0.01 | 0 | mg | Megagrams | Methylene Chloride | Used | Methylene ChlorideMegagramsUsed |  |  | Engineering Judgment. | EPA. February 1993. In: Locating and Estimating Air Emissions from Sources of Methylene Chloride, Final Report. EPA-454/R-93-006. U.S. Environmental Protection Agency. Research Triangle Park, North Carolina. | U | 0 |  |  | 0
13928 | 30200111 |  | Point | Industrial Processes | Food and Agriculture | Alfalfa Dehydration | Gas-fired, Triple-Pass Dryer Cyclone | PM-CON |  | PM, condensable | 330 | 0 | 129 | UNCONTROLLED | #N/A | 1 | 1 | 1 | 1 | 0 | Lb | Tons | Finished Pellet | Produced | Finished PelletTonsProduced |  | 9.4 |  | EPA. October, 1996. Section 9.4, Alfalfa Dehydrating. In: Compilation of Air Pollutant Emission Factors, Volume 1: Stationary Point and Area Sources, Fifth Edition, AP-42, Supplement B. U.S. Environmental Protection Agency, Office of Air Quality Planning and Standards. Research Triangle Park, North Carolina. | D | 0 |  |  | 0
13929 | 30200111 |  | Point | Industrial Processes | Food and Agriculture | Alfalfa Dehydration | Gas-fired, Triple-Pass Dryer Cyclone | PM-FIL |  | PM, filterable | 334 | 0 | 129 | UNCONTROLLED | #N/A | 1 | 1 | 4.8 | 4.8 | 0 | Lb | Tons | Finished Pellet | Produced | Finished PelletTonsProduced |  | 9.4 |  | EPA. October, 1996. Section 9.4, Alfalfa Dehydrating. In: Compilation of Air Pollutant Emission Factors, Volume 1: Stationary Point and Area Sources, Fifth Edition, AP-42, Supplement B. U.S. Environmental Protection Agency, Office of Air Quality Planning and Standards. Research Triangle Park, North Carolina. | D | 0 |  |  | 0
13930 | 30200112 |  | Point | Industrial Processes | Food and Agriculture | Alfalfa Dehydration | Coal-fired, Triple-Pass Dryer Cyclone | PM-FIL |  | PM, filterable | 334 | 0 | 129 | UNCONTROLLED | #N/A | 1 | 1 | 7.5 | 7.5 | 0 | Lb | Tons | Finished Pellet | Produced | Finished PelletTonsProduced |  | 9.4 |  | EPA. October, 1996. Section 9.4, Alfalfa Dehydrating. In: Compilation of Air Pollutant Emission Factors, Volume 1: Stationary Point and Area Sources, Fifth Edition, AP-42, Supplement B. U.S. Environmental Protection Agency, Office of Air Quality Planning and Standards. Research Triangle Park, North Carolina. | D | 0 |  |  | 0
13931 | 30200115 |  | Point | Industrial Processes | Food and Agriculture | Alfalfa Dehydration | Gas-fired, Single-Pass Dryer Cyclone | PM-CON |  | PM, condensable | 330 | 0 | 129 | UNCONTROLLED | #N/A | 1 | 1 | 0.65 | 0.65 | 0 | Lb | Tons | Finished Pellet | Produced | Finished PelletTonsProduced |  | 9.4 |  | EPA. October, 1996. Section 9.4, Alfalfa Dehydrating. In: Compilation of Air Pollutant Emission Factors, Volume 1: Stationary Point and Area Sources, Fifth Edition, AP-42, Supplement B. U.S. Environmental Protection Agency, Office of Air Quality Planning and Standards. Research Triangle Park, North Carolina. | D | 0 |  |  | 0
13932 | 30200115 |  | Point | Industrial Processes | Food and Agriculture | Alfalfa Dehydration | Gas-fired, Single-Pass Dryer Cyclone | PM-FIL |  | PM, filterable | 334 | 0 | 129 | UNCONTROLLED | #N/A | 1 | 1 | 4.1 | 4.1 | 0 | Lb | Tons | Finished Pellet | Produced | Finished PelletTonsProduced |  | 9.4 |  | EPA. October, 1996. Section 9.4, Alfalfa Dehydrating. In: Compilation of Air Pollutant Emission Factors, Volume 1: Stationary Point and Area Sources, Fifth Edition, AP-42, Supplement B. U.S. Environmental Protection Agency, Office of Air Quality Planning and Standards. Research Triangle Park, North Carolina. | D | 0 |  |  | 0
13933 | 30200117 |  | Point | Industrial Processes | Food and Agriculture | Alfalfa Dehydration | Wood-fired, Single-Pass Dryer Cyclone | PM-CON |  | PM, condensable | 330 | 0 | 129 | UNCONTROLLED | #N/A | 1 | 1 | 1.3 | 1.3 | 0 | Lb | Tons | Finished Pellet | Produced | Finished PelletTonsProduced |  | 9.4 |  | EPA. October, 1996. Section 9.4, Alfalfa Dehydrating. In: Compilation of Air Pollutant Emission Factors, Volume 1: Stationary Point and Area Sources, Fifth Edition, AP-42, Supplement B. U.S. Environmental Protection Agency, Office of Air Quality Planning and Standards. Research Triangle Park, North Carolina. | D | 0 |  |  | 0
13934 | 30200117 |  | Point | Industrial Processes | Food and Agriculture | Alfalfa Dehydration | Wood-fired, Single-Pass Dryer Cyclone | PM-FIL |  | PM, filterable | 334 | 0 | 129 | UNCONTROLLED | #N/A | 1 | 1 | 3.1 | 3.1 | 0 | Lb | Tons | Finished Pellet | Produced | Finished PelletTonsProduced |  | 9.4 |  | EPA. October, 1996. Section 9.4, Alfalfa Dehydrating. In: Compilation of Air Pollutant Emission Factors, Volume 1: Stationary Point and Area Sources, Fifth Edition, AP-42, Supplement B. U.S. Environmental Protection Agency, Office of Air Quality Planning and Standards. Research Triangle Park, North Carolina. | D | 0 |  |  | 0
13935 | 30200208 |  | Point | Industrial Processes | Food and Agriculture | Coffee Roasting | Green Coffee Bean Storage and Handling | PM-FIL |  | PM, filterable | 334 | 127 | 188 | FABRIC FILTER | #N/A | 1 | 1 | 0.059 | 0.059 | 0 | Lb | Tons | Beans | Stored | BeansTonsStored |  | 9.13.2 |  | USEPA. Sept 1995. Section 9.13.2, Coffee Roasting. In: AP-42, AP-42, Fifth Edition, Supplement A. OAQPS, RTP, NC. | E | 0 |  |  | 0
13936 | 30200220 |  | Point | Industrial Processes | Food and Agriculture | Coffee Roasting | Indirect-fired Batch Roaster -Natural Gas (incl combustion emiss) | CO | 630-08-0 | Carbon monoxide | 137 | 131 | 192 | THERMAL OXIDIZER | #N/A | 1 | 1 | 0.55 | 0.55 | 0 | Lb | Tons | Beans | Fed | BeansTonsFed |  | 9.13.2 |  | USEPA. Sept 1995. Section 9.13.2, Coffee Roasting. In: AP-42, AP-42, Fifth Edition, Supplement A. OAQPS, RTP, NC. | D | 0 |  |  | 0
13937 | 30200220 |  | Point | Industrial Processes | Food and Agriculture | Coffee Roasting | Indirect-fired Batch Roaster -Natural Gas (incl combustion emiss) | PM-FIL |  | PM, filterable | 334 | 131 | 192 | THERMAL OXIDIZER | #N/A | 1 | 1 | 0.12 | 0.12 | 0 | Lb | Tons | Beans | Fed | BeansTonsFed |  | 9.13.2 |  | USEPA. Sept 1995. Section 9.13.2, Coffee Roasting. In: AP-42, AP-42, Fifth Edition, Supplement A. OAQPS, RTP, NC. | D | 0 |  |  | 0
13938 | 30200220 |  | Point | Industrial Processes | Food and Agriculture | Coffee Roasting | Indirect-fired Batch Roaster -Natural Gas (incl combustion emiss) | VOC |  | Volatile organic compounds (VOC) | 417 | 0 | 129 | UNCONTROLLED | #N/A | 1 | 1 | 0.86 | 0.86 | 0 | Lb | Tons | Beans | Fed | BeansTonsFed |  | 9.13.2 | reported ""as methane"" | USEPA. Sept 1995. Section 9.13.2, Coffee Roasting. In: AP-42, AP-42, Fifth Edition, Supplement A. OAQPS, RTP, NC. | D | 0 |  |  | 0
13939 | 30200220 |  | Point | Industrial Processes | Food and Agriculture | Coffee Roasting | Indirect-fired Batch Roaster -Natural Gas (incl combustion emiss) | VOC |  | Volatile organic compounds (VOC) | 417 | 131 | 192 | THERMAL OXIDIZER | #N/A | 1 | 1 | 0.047 | 0.047 | 0 | Lb | Tons | Beans | Fed | BeansTonsFed |  | 9.13.2 | reported ""as methane"" | USEPA. Sept 1995. Section 9.13.2, Coffee Roasting. In: AP-42, AP-42, Fifth Edition, Supplement A. OAQPS, RTP, NC. | D | 0 |  |  | 0
13940 | 30200221 |  | Point | Industrial Processes | Food and Agriculture | Coffee Roasting | Indirect-fired Continuous Roaster -Natural Gas (incl combustion emiss) | CO | 630-08-0 | Carbon monoxide | 137 | 0 | 129 | UNCONTROLLED | #N/A | 1 | 1 | 1.5 | 1.5 | 0 | Lb | Tons | Beans | Fed | BeansTonsFed |  | 9.13.2 |  | USEPA. Sept 1995. Section 9.13.2, Coffee Roasting. In: AP-42, AP-42, Fifth Edition, Supplement A. OAQPS, RTP, NC. | D | 0 |  |  | 0
13941 | 30200221 |  | Point | Industrial Processes | Food and Agriculture | Coffee Roasting | Indirect-fired Continuous Roaster -Natural Gas (incl combustion emiss) | CO | 630-08-0 | Carbon monoxide | 137 | 131 | 192 | THERMAL OXIDIZER | #N/A | 1 | 1 | 0.098 | 0.098 | 0 | Lb | Tons | Beans | Fed | BeansTonsFed |  | 9.13.2 | Includes data from thermal catalytic oxidizers. | USEPA. Sept 1995. Section 9.13.2, Coffee Roasting. In: AP-42, AP-42, Fifth Edition, Supplement A. OAQPS, RTP, NC. | D | 0 |  |  | 0
13942 | 30200221 |  | Point | Industrial Processes | Food and Agriculture | Coffee Roasting | Indirect-fired Continuous Roaster -Natural Gas (incl combustion emiss) |  | 74-82-8 | Methane | 261 | 0 | 129 | UNCONTROLLED | #N/A | 1 | 1 | 0.26 | 0.26 | 0 | Lb | Tons | Beans | Fed | BeansTonsFed |  | 9.13.2 |  | USEPA. Sept 1995. Section 9.13.2, Coffee Roasting. In: AP-42, AP-42, Fifth Edition, Supplement A. OAQPS, RTP, NC. | E | 0 |  |  | 0
13943 | 30200221 |  | Point | Industrial Processes | Food and Agriculture | Coffee Roasting | Indirect-fired Continuous Roaster -Natural Gas (incl combustion emiss) |  | 74-82-8 | Methane | 261 | 131 | 192 | THERMAL OXIDIZER | #N/A | 1 | 1 | 0.15 | 0.15 | 0 | Lb | Tons | Beans | Fed | BeansTonsFed |  | 9.13.2 | Includes data from thermal catalytic oxidizers. | USEPA. Sept 1995. Section 9.13.2, Coffee Roasting. In: AP-42, AP-42, Fifth Edition, Supplement A. OAQPS, RTP, NC. | E | 0 |  |  | 0
13944 | 30200221 |  | Point | Industrial Processes | Food and Agriculture | Coffee Roasting | Indirect-fired Continuous Roaster -Natural Gas (incl combustion emiss) | PM-CON |  | PM, condensable | 330 | 131 | 192 | THERMAL OXIDIZER | #N/A | 1 | 1 | 0.1 | 0.1 | 0 | Lb | Tons | Beans | Fed | BeansTonsFed |  | 9.13.2 |  | USEPA. Sept 1995. Section 9.13.2, Coffee Roasting. In: AP-42, AP-42, Fifth Edition, Supplement A. OAQPS, RTP, NC. | D | 0 |  |  | 0
13945 | 30200221 |  | Point | Industrial Processes | Food and Agriculture | Coffee Roasting | Indirect-fired Continuous Roaster -Natural Gas (incl combustion emiss) | PM-FIL |  | PM, filterable | 334 | 0 | 129 | UNCONTROLLED | #N/A | 1 | 1 | 0.66 | 0.66 | 0 | Lb | Tons | Beans | Fed | BeansTonsFed |  | 9.13.2 |  | USEPA. Sept 1995. Section 9.13.2, Coffee Roasting. In: AP-42, AP-42, Fifth Edition, Supplement A. OAQPS, RTP, NC. | D | 0 |  |  | 0
13946 | 30200221 |  | Point | Industrial Processes | Food and Agriculture | Coffee Roasting | Indirect-fired Continuous Roaster -Natural Gas (incl combustion emiss) | PM-FIL |  | PM, filterable | 334 | 131 | 192 | THERMAL OXIDIZER | #N/A | 1 | 1 | 0.092 | 0.092 | 0 | Lb | Tons | Beans | Fed | BeansTonsFed |  | 9.13.2 | includes data from thermal catalytic oxidizers | USEPA. Sept 1995. Section 9.13.2, Coffee Roasting. In: AP-42, AP-42, Fifth Edition, Supplement A. OAQPS, RTP, NC. | D | 0 |  |  | 0
13947 | 30200221 |  | Point | Industrial Processes | Food and Agriculture | Coffee Roasting | Indirect-fired Continuous Roaster -Natural Gas (incl combustion emiss) | VOC |  | Volatile organic compounds (VOC) | 417 | 0 | 129 | UNCONTROLLED | #N/A | 1 | 1 | 1.4 | 1.4 | 0 | Lb | Tons | Beans | Fed | BeansTonsFed |  | 9.13.2 | reported ""as methane"" | USEPA. Sept 1995. Section 9.13.2, Coffee Roasting. In: AP-42, AP-42, Fifth Edition, Supplement A. OAQPS, RTP, NC. | D | 0 |  |  | 0
13948 | 30200221 |  | Point | Industrial Processes | Food and Agriculture | Coffee Roasting | Indirect-fired Continuous Roaster -Natural Gas (incl combustion emiss) | VOC |  | Volatile organic compounds (VOC) | 417 | 131 | 192 | THERMAL OXIDIZER | #N/A | 1 | 1 | 0.16 | 0.16 | 0 | Lb | Tons | Beans | Fed | BeansTonsFed |  | 9.13.2 | reported ""as methane"". Includes data from thermal catalytic oxidizers. | USEPA. Sept 1995. Section 9.13.2, Coffee Roasting. In: AP-42, AP-42, Fifth Edition, Supplement A. OAQPS, RTP, NC. | D | 0 |  |  | 0
13949 | 30200228 |  | Point | Industrial Processes | Food and Agriculture | Coffee Roasting | Cooling of Roasted Coffee Beans | PM-FIL |  | PM, filterable | 334 | 8 | 135 | CENTRIFUGAL COLLECTOR (CYCLONE) - MEDIUM EFFICIENCY | #N/A | 1 | 1 | 0.028 | 0.028 | 0 | Lb | Tons | Beans | Fed to Roaster | BeansTonsFed to Roaster |  | 9.13.2 | ""CYCLONE"" given as control device | USEPA. Sept 1995. Section 9.13.2, Coffee Roasting. In: AP-42, AP-42, Fifth Edition, Supplement A. OAQPS, RTP, NC. | D | 0 |  |  | 0
13950 | 30200401 |  | Point | Industrial Processes | Food and Agriculture | Cotton Ginning | Unloading Fan | 7440382 | 7440-38-2 | Arsenic | 93 | 75 | 163 | SINGLE CYCLONE | #N/A | 1 | 1 | 0.0006 | 0.0006 | 0 | Lb | Tons | Cotton | Ginned | CottonTonsGinned |  |  | For picker harvested cotton. Lack of Supporting Documentation. | Rawlings, G.D., et al. Monsanto Research Corporation. 1978. In: Source Assessment: Cotton Gins. EPA-600/2-78-004a. U.S. Environmental Protection Agency. | U | 0 |  |  | 0
13951 | 30200401 |  | Point | Industrial Processes | Food and Agriculture | Cotton Ginning | Unloading Fan | PM-FIL |  | PM, filterable | 334 | 0 | 129 | UNCONTROLLED | #N/A | 1 | 1 | 5 | 5 | 0 | Lb | Bales | Cotton | Processed | CottonBalesProcessed |  |  |  | This factor was present in AIRS Facility Subsystem Source Classification Codes and Emission Factor Listing for Criteria Air Pollutants, March 1990, EPA 450/4-90-003. These factors may have been (and may still be) in an AP-42 section, or they may have been added to that March 1990 document from other sources. Please check the latest AP42 to verify. | C | 0 |  |  | 0
13952 | 30200401 |  | Point | Industrial Processes | Food and Agriculture | Cotton Ginning | Unloading Fan | PM-PRI |  | PM, primary | 336 | 7 | 134 | CENTRIFUGAL COLLECTOR (CYCLONE) - HIGH EFFICIENCY | #N/A | 1 | 1 | 0.29 | 0.29 | 0 | Lb | Bales | Cotton | Processed | CottonBalesProcessed |  | 9.7 |  | EPA. October, 1996. Section 9.7, Cotton Gins. In: Compilation of Air Pollutant Emission Factors, Volume 1: Stationary Point and Area Sources, Fifth Edition, AP-42, Supplement B. U.S. Environmental Protection Agency, Office of Air Quality Planning and Standards. Research Triangle Park, North Carolina. | D | 0 |  |  | 0
13953 | 30200401 |  | Point | Industrial Processes | Food and Agriculture | Cotton Ginning | Unloading Fan | PM10-FIL |  | PM10, filterable | 338 | 0 | 129 | UNCONTROLLED | #N/A | 1 | 1 | 0.75 | 0.75 | 0 | Lb | Bales | Cotton | Processed | CottonBalesProcessed |  |  |  | March 1992. In: PM10 Emission Factor Listing Developed by Technology Transfer and AIRS Source Classification Codes with Documentation, Draft. From AP-42, Appendix C.2, Category 6, 15% 10 microns. | C | 0 |  |  | 0
13954 | 30200401 |  | Point | Industrial Processes | Food and Agriculture | Cotton Ginning | Unloading Fan | PM10-FIL |  | PM10, filterable | 338 | 7 | 134 | CENTRIFUGAL COLLECTOR (CYCLONE) - HIGH EFFICIENCY | #N/A | 1 | 1 | 0.12 | 0.12 | 0 | Lb | Bales | Cotton | Processed | CottonBalesProcessed |  | 9.7 |  | EPA. October, 1996. Section 9.7, Cotton Gins. In: Compilation of Air Pollutant Emission Factors, Volume 1: Stationary Point and Area Sources, Fifth Edition, AP-42, Supplement B. U.S. Environmental Protection Agency, Office of Air Quality Planning and Standards. Research Triangle Park, North Carolina. | D | 0 |  |  | 0
13955 | 30200402 |  | Point | Industrial Processes | Food and Agriculture | Cotton Ginning | Seed Cotton Cleaning System ** (use SCCs 3-02-004-20, 21, & 22) | PM-FIL |  | PM, filterable | 334 | 0 | 129 | UNCONTROLLED | #N/A | 1 | 1 | 1 | 1 | 0 | Lb | Bales | Cotton | Processed | CottonBalesProcessed |  |  |  | This factor was present in AIRS Facility Subsystem Source Classification Codes and Emission Factor Listing for Criteria Air Pollutants, March 1990, EPA 450/4-90-003. These factors may have been (and may still be) in an AP-42 section, or they may have been added to that March 1990 document from other sources. Please check the latest AP42 to verify. | C | 0 |  |  | 0
13956 | 30200402 |  | Point | Industrial Processes | Food and Agriculture | Cotton Ginning | Seed Cotton Cleaning System ** (use SCCs 3-02-004-20, 21, & 22) | PM10-FIL |  | PM10, filterable | 338 | 0 | 129 | UNCONTROLLED | #N/A | 1 | 1 | 0.05 | 0.05 | 0 | Lb | Bales | Cotton | Processed | CottonBalesProcessed |  |  |  | March 1992. In: PM10 Emission Factor Listing Developed by Technology Transfer and AIRS Source Classification Codes with Documentation, Draft. From AP-42, Appendix C.2, Category 6, 15% 10 microns. | C | 0 |  |  | 0
13957 | 30200403 |  | Point | Industrial Processes | Food and Agriculture | Cotton Ginning | Master Trash Fan(incl Stick&Burr Mach/Gin Stand/Extr'r Feed/Batt Cond) | PM-FIL |  | PM, filterable | 334 | 0 | 129 | UNCONTROLLED | #N/A | 1 | 1 | 3 | 3 | 0 | Lb | Bales | Cotton | Processed | CottonBalesProcessed |  |  |  | This factor was present in AIRS Facility Subsystem Source Classification Codes and Emission Factor Listing for Criteria Air Pollutants, March 1990, EPA 450/4-90-003. These factors may have been (and may still be) in an AP-42 section, or they may have been added to that March 1990 document from other sources. Please check the latest AP42 to verify. | C | 0 |  |  | 0
13958 | 30200403 |  | Point | Industrial Processes | Food and Agriculture | Cotton Ginning | Master Trash Fan(incl Stick&Burr Mach/Gin Stand/Extr'r Feed/Batt Cond) | PM-PRI |  | PM, primary | 336 | 7 | 134 | CENTRIFUGAL COLLECTOR (CYCLONE) - HIGH EFFICIENCY | #N/A | 1 | 1 | 0.54 | 0.54 | 0 | Lb | Bales | Cotton | Processed | CottonBalesProcessed |  | 9.7 |  | EPA. October, 1996. Section 9.7, Cotton Gins. In: Compilation of Air Pollutant Emission Factors, Volume 1: Stationary Point and Area Sources, Fifth Edition, AP-42, Supplement B. U.S. Environmental Protection Agency, Office of Air Quality Planning and Standards. Research Triangle Park, North Carolina. | D | 0 |  |  | 0
13959 | 30200403 |  | Point | Industrial Processes | Food and Agriculture | Cotton Ginning | Master Trash Fan(incl Stick&Burr Mach/Gin Stand/Extr'r Feed/Batt Cond) | PM10-FIL |  | PM10, filterable | 338 | 0 | 129 | UNCONTROLLED | #N/A | 1 | 1 | 0.03 | 0.03 | 0 | Lb | Bales | Cotton | Processed | CottonBalesProcessed |  |  |  | March 1992. In: PM10 Emission Factor Listing Developed by Technology Transfer and AIRS Source Classification Codes with Documentation, Draft. From AP-42, Appendix C.2, Category 6, 15% 10 microns. | C | 0 |  |  | 0
13960 | 30200403 |  | Point | Industrial Processes | Food and Agriculture | Cotton Ginning | Master Trash Fan(incl Stick&Burr Mach/Gin Stand/Extr'r Feed/Batt Cond) | PM10-FIL |  | PM10, filterable | 338 | 7 | 134 | CENTRIFUGAL COLLECTOR (CYCLONE) - HIGH EFFICIENCY | #N/A | 1 | 1 | 0.074 | 0.074 | 0 | Lb | Bales | Cotton | Processed | CottonBalesProcessed |  | 9.7 |  | EPA. October, 1996. Section 9.7, Cotton Gins. In: Compilation of Air Pollutant Emission Factors, Volume 1: Stationary Point and Area Sources, Fifth Edition, AP-42, Supplement B. U.S. Environmental Protection Agency, Office of Air Quality Planning and Standards. Research Triangle Park, North Carolina. | D | 0 |  |  | 0
13961 | 30200404 |  | Point | Industrial Processes | Food and Agriculture | Cotton Ginning | Miscellaneous ** (incl Lint Clr/Batt Cond/Trash, Overflo & Mote Fans) | 7440382 | 7440-38-2 | Arsenic | 93 | 99 | 169 | MISCELLANEOUS CONTROL DEVICES | #N/A | 1 | 1 | 9.7e-06 | 9.7e-06 | 0 | Lb | Bales | Cotton | Processed | CottonBalesProcessed |  |  | Rough estimate; controlled with condenser drums or in-line filters. Lack of Supporting Documentation. | Radian Corporation. 1982. In: Preliminary Study of Sources of Inorganic Arsenic. EPA-450/5-82-005. U.S. Environmental Protection Agency. Research Triangle Park, North Carolina. | U | 0 |  |  | 0
13962 | 30200404 |  | Point | Industrial Processes | Food and Agriculture | Cotton Ginning | Miscellaneous ** (incl Lint Clr/Batt Cond/Trash, Overflo & Mote Fans) | PM-FIL |  | PM, filterable | 334 | 0 | 129 | UNCONTROLLED | #N/A | 1 | 1 | 3 | 3 | 0 | Lb | Bales | Cotton | Processed | CottonBalesProcessed |  |  |  | This factor was present in AIRS Facility Subsystem Source Classification Codes and Emission Factor Listing for Criteria Air Pollutants, March 1990, EPA 450/4-90-003. These factors may have been (and may still be) in an AP-42 section, or they may have been added to that March 1990 document from other sources. Please check the latest AP42 to verify. | C | 0 |  |  | 0
13963 | 30200404 |  | Point | Industrial Processes | Food and Agriculture | Cotton Ginning | Miscellaneous ** (incl Lint Clr/Batt Cond/Trash, Overflo & Mote Fans) | PM10-FIL |  | PM10, filterable | 338 | 0 | 129 | UNCONTROLLED | #N/A | 1 | 1 | 0.23 | 0.23 | 0 | Lb | Bales | Cotton | Processed | CottonBalesProcessed |  |  |  | March 1992. In: PM10 Emission Factor Listing Developed by Technology Transfer and AIRS Source Classification Codes with Documentation, Draft. From AP-42, Appendix C.2, Category 6, 15% 10 microns. | C | 0 |  |  | 0
13964 | 30200407 |  | Point | Industrial Processes | Food and Agriculture | Cotton Ginning | Lint Cleaners | PM-PRI |  | PM, primary | 336 | 7 | 134 | CENTRIFUGAL COLLECTOR (CYCLONE) - HIGH EFFICIENCY | #N/A | 1 | 1 | 0.58 | 0.58 | 0 | Lb | Bales | Cotton | Processed | CottonBalesProcessed |  | 9.7 |  | EPA. October, 1996. Section 9.7, Cotton Gins. In: Compilation of Air Pollutant Emission Factors, Volume 1: Stationary Point and Area Sources, Fifth Edition, AP-42, Supplement B. U.S. Environmental Protection Agency, Office of Air Quality Planning and Standards. Research Triangle Park, North Carolina. | D | 0 |  |  | 0
13965 | 30200407 |  | Point | Industrial Processes | Food and Agriculture | Cotton Ginning | Lint Cleaners | PM-PRI |  | PM, primary | 336 | 154 | 211 | SCREENED DRUMS OR CAGES | #N/A | 1 | 1 | 1.1 | 1.1 | 0 | Lb | Bales | Cotton | Processed | CottonBalesProcessed |  | 9.7 |  | EPA. October, 1996. Section 9.7, Cotton Gins. In: Compilation of Air Pollutant Emission Factors, Volume 1: Stationary Point and Area Sources, Fifth Edition, AP-42, Supplement B. U.S. Environmental Protection Agency, Office of Air Quality Planning and Standards. Research Triangle Park, North Carolina. | E | 0 |  |  | 0
13966 | 30200407 |  | Point | Industrial Processes | Food and Agriculture | Cotton Ginning | Lint Cleaners | PM10-FIL |  | PM10, filterable | 338 | 7 | 134 | CENTRIFUGAL COLLECTOR (CYCLONE) - HIGH EFFICIENCY | #N/A | 1 | 1 | 0.24 | 0.24 | 0 | Lb | Bales | Cotton | Processed | CottonBalesProcessed |  | 9.7 |  | EPA. October, 1996. Section 9.7, Cotton Gins. In: Compilation of Air Pollutant Emission Factors, Volume 1: Stationary Point and Area Sources, Fifth Edition, AP-42, Supplement B. U.S. Environmental Protection Agency, Office of Air Quality Planning and Standards. Research Triangle Park, North Carolina. | D | 0 |  |  | 0
13967 | 30200408 |  | Point | Industrial Processes | Food and Agriculture | Cotton Ginning | Battery Condenser (incl Baling System) | PM-PRI |  | PM, primary | 336 | 7 | 134 | CENTRIFUGAL COLLECTOR (CYCLONE) - HIGH EFFICIENCY | #N/A | 1 | 1 | 0.039 | 0.039 | 0 | Lb | Bales | Cotton | Processed | CottonBalesProcessed |  | 9.7 |  | EPA. October, 1996. Section 9.7, Cotton Gins. In: Compilation of Air Pollutant Emission Factors, Volume 1: Stationary Point and Area Sources, Fifth Edition, AP-42, Supplement B. U.S. Environmental Protection Agency, Office of Air Quality Planning and Standards. Research Triangle Park, North Carolina. | D | 0 |  |  | 0
13968 | 30200408 |  | Point | Industrial Processes | Food and Agriculture | Cotton Ginning | Battery Condenser (incl Baling System) | PM-PRI |  | PM, primary | 336 | 154 | 211 | SCREENED DRUMS OR CAGES | #N/A | 1 | 1 | 0.17 | 0.17 | 0 | Lb | Bales | Cotton | Processed | CottonBalesProcessed |  | 9.7 |  | EPA. October, 1996. Section 9.7, Cotton Gins. In: Compilation of Air Pollutant Emission Factors, Volume 1: Stationary Point and Area Sources, Fifth Edition, AP-42, Supplement B. U.S. Environmental Protection Agency, Office of Air Quality Planning and Standards. Research Triangle Park, North Carolina. | E | 0 |  |  | 0
13969 | 30200408 |  | Point | Industrial Processes | Food and Agriculture | Cotton Ginning | Battery Condenser (incl Baling System) | PM10-FIL |  | PM10, filterable | 338 | 7 | 134 | CENTRIFUGAL COLLECTOR (CYCLONE) - HIGH EFFICIENCY | #N/A | 1 | 1 | 0.014 | 0.014 | 0 | Lb | Bales | Cotton | Processed | CottonBalesProcessed |  | 9.7 |  | EPA. October, 1996. Section 9.7, Cotton Gins. In: Compilation of Air Pollutant Emission Factors, Volume 1: Stationary Point and Area Sources, Fifth Edition, AP-42, Supplement B. U.S. Environmental Protection Agency, Office of Air Quality Planning and Standards. Research Triangle Park, North Carolina. | D | 0 |  |  | 0
13970 | 30200410 |  | Point | Industrial Processes | Food and Agriculture | Cotton Ginning | General - Entire Process, Sum of Typical Equip Used | 7440382 | 7440-38-2 | Arsenic | 93 | 0 | 129 | UNCONTROLLED | #N/A | 1 | 1 | 0.00141 | 0.00141 | 0 | Lb | Bales | Cotton | Ginned | CottonBalesGinned |  |  | Rough estimate. Lack of Supporting Documentation. | Radian Corporation. 1982. In: Preliminary Study of Sources of Inorganic Arsenic. EPA-450/5-82-005. U.S. Environmental Protection Agency. Research Triangle Park, North Carolina. | U | 0 |  |  | 0
13971 | 30200410 |  | Point | Industrial Processes | Food and Agriculture | Cotton Ginning | General - Entire Process, Sum of Typical Equip Used | 7440382 | 7440-38-2 | Arsenic | 93 | 99 | 169 | MISCELLANEOUS CONTROL DEVICES | #N/A | 1 | 1 | 8.000E-4 - 3.400E-2 | #VALUE! | 0 | Lb | Tons | Cotton | Ginned | CottonTonsGinned |  |  | For stripper harvested cotton; control devices are cyclones & in-line filters. Lack of Supporting Documentation. | Rawlings, G.D., et al. Monsanto Research Corporation. 1978. In: Source Assessment: Cotton Gins. EPA-600/2-78-004a. U.S. Environmental Protection Agency. | U | 0 |  |  | 0
13972 | 30200410 |  | Point | Industrial Processes | Food and Agriculture | Cotton Ginning | General - Entire Process, Sum of Typical Equip Used | PM-FIL |  | PM, filterable | 334 | 0 | 129 | UNCONTROLLED | #N/A | 1 | 1 | 12 | 12 | 0 | Lb | Bales | Cotton | Processed | CottonBalesProcessed |  |  |  | EPA. September 1985. In: Compilation of Air Pollutant Emission Factors, Volume 1: Stationary Point and Area Sources, Fourth Edition with Supplements A, B, and C, AP-42. U.S. Environmental Protection Agency, Office of Air Quality Planning and Standards. Research Triangle Park, North Carolina. | C | 0 |  | 2004-09-01 | 0
13973 | 30200410 |  | Point | Industrial Processes | Food and Agriculture | Cotton Ginning | General - Entire Process, Sum of Typical Equip Used | PM-PRI |  | PM, primary | 336 | 7 | 134 | CENTRIFUGAL COLLECTOR (CYCLONE) - HIGH EFFICIENCY | #N/A | 1 | 1 | 2.4 | 2.4 | 0 | Lb | Bales | Cotton | Processed | CottonBalesProcessed |  | 9.7 | HIGH-EFFICIENCY CYCLONES ON ALL PROCESSES | EPA. October, 1996. Section 9.7, Cotton Gins. In: Compilation of Air Pollutant Emission Factors, Volume 1: Stationary Point and Area Sources, Fifth Edition, AP-42, Supplement B. U.S. Environmental Protection Agency, Office of Air Quality Planning and Standards. Research Triangle Park, North Carolina. | D | 0 |  |  | 0
13974 | 30200410 |  | Point | Industrial Processes | Food and Agriculture | Cotton Ginning | General - Entire Process, Sum of Typical Equip Used | PM-PRI |  | PM, primary | 336 | 99 | 169 | MISCELLANEOUS CONTROL DEVICES | #N/A | 1 | 1 | 3.1 | 3.1 | 0 | Lb | Bales | Cotton | Processed | CottonBalesProcessed |  | 9.7 | SCREENED DRUMS OR CAGES ON BATTERY CONDENSER AND LINT CLEANERS; HIGH-EFFICIENCY CYCLONES ON ALL OTHER PROCESSES | EPA. October, 1996. Section 9.7, Cotton Gins. In: Compilation of Air Pollutant Emission Factors, Volume 1: Stationary Point and Area Sources, Fifth Edition, AP-42, Supplement B. U.S. Environmental Protection Agency, Office of Air Quality Planning and Standards. Research Triangle Park, North Carolina. | E | 0 |  |  | 0
13975 | 30200410 |  | Point | Industrial Processes | Food and Agriculture | Cotton Ginning | General - Entire Process, Sum of Typical Equip Used | PM10-FIL |  | PM10, filterable | 338 | 0 | 129 | UNCONTROLLED | #N/A | 1 | 1 | 1 | 1 | 0 | Lb | Bales | Cotton | Processed | CottonBalesProcessed |  |  |  | March 1992. In: PM10 Emission Factor Listing Developed by Technology Transfer and AIRS Source Classification Codes with Documentation, Draft. Assume same PSD for general sources. AP-42, Appendix C.2, Category 6, 15% 10 microns. | C | 0 |  | 2004-09-01 | 0
13976 | 30200410 |  | Point | Industrial Processes | Food and Agriculture | Cotton Ginning | General - Entire Process, Sum of Typical Equip Used | PM10-FIL |  | PM10, filterable | 338 | 7 | 134 | CENTRIFUGAL COLLECTOR (CYCLONE) - HIGH EFFICIENCY | #N/A | 1 | 1 | 0.82 | 0.82 | 0 | Lb | Bales | Cotton | Processed | CottonBalesProcessed |  | 9.7 | HIGH-EFFICIENCY CYCLONES ON ALL PROCESSES | EPA. October, 1996. Section 9.7, Cotton Gins. In: Compilation of Air Pollutant Emission Factors, Volume 1: Stationary Point and Area Sources, Fifth Edition, AP-42, Supplement B. U.S. Environmental Protection Agency, Office of Air Quality Planning and Standards. Research Triangle Park, North Carolina. | D | 0 |  |  | 0
13977 | 30200410 |  | Point | Industrial Processes | Food and Agriculture | Cotton Ginning | General - Entire Process, Sum of Typical Equip Used | PM10-FIL |  | PM10, filterable | 338 | 99 | 169 | MISCELLANEOUS CONTROL DEVICES | #N/A | 1 | 1 | 1.2 | 1.2 | 0 | Lb | Bales | Cotton | Processed | CottonBalesProcessed |  | 9.7 | SCREENED DRUMS OR CAGES ON BATTERY CONDENSER AND LINT CLEANERS; HIGH-EFFICIENCY CYCLONES ON ALL OTHER PROCESSES | EPA. October, 1996. Section 9.7, Cotton Gins. In: Compilation of Air Pollutant Emission Factors, Volume 1: Stationary Point and Area Sources, Fifth Edition, AP-42, Supplement B. U.S. Environmental Protection Agency, Office of Air Quality Planning and Standards. Research Triangle Park, North Carolina. | E | 0 |  |  | 0
13978 | 30200420 |  | Point | Industrial Processes | Food and Agriculture | Cotton Ginning | No. 1 Dryer and Cleaner | PM-PRI |  | PM, primary | 336 | 7 | 134 | CENTRIFUGAL COLLECTOR (CYCLONE) - HIGH EFFICIENCY | #N/A | 1 | 1 | 0.36 | 0.36 | 0 | Lb | Bales | Cotton | Processed | CottonBalesProcessed |  | 9.7 |  | EPA. October, 1996. Section 9.7, Cotton Gins. In: Compilation of Air Pollutant Emission Factors, Volume 1: Stationary Point and Area Sources, Fifth Edition, AP-42, Supplement B. U.S. Environmental Protection Agency, Office of Air Quality Planning and Standards. Research Triangle Park, North Carolina. | D | 0 |  |  | 0
13979 | 30200420 |  | Point | Industrial Processes | Food and Agriculture | Cotton Ginning | No. 1 Dryer and Cleaner | PM10-FIL |  | PM10, filterable | 338 | 7 | 134 | CENTRIFUGAL COLLECTOR (CYCLONE) - HIGH EFFICIENCY | #N/A | 1 | 1 | 0.12 | 0.12 | 0 | Lb | Bales | Cotton | Processed | CottonBalesProcessed |  | 9.7 |  | EPA. October, 1996. Section 9.7, Cotton Gins. In: Compilation of Air Pollutant Emission Factors, Volume 1: Stationary Point and Area Sources, Fifth Edition, AP-42, Supplement B. U.S. Environmental Protection Agency, Office of Air Quality Planning and Standards. Research Triangle Park, North Carolina. | D | 0 |  |  | 0
13980 | 30200421 |  | Point | Industrial Processes | Food and Agriculture | Cotton Ginning | No. 2 Dryer and Cleaner | PM-PRI |  | PM, primary | 336 | 7 | 134 | CENTRIFUGAL COLLECTOR (CYCLONE) - HIGH EFFICIENCY | #N/A | 1 | 1 | 0.24 | 0.24 | 0 | Lb | Bales | Cotton | Processed | CottonBalesProcessed |  | 9.7 |  | EPA. October, 1996. Section 9.7, Cotton Gins. In: Compilation of Air Pollutant Emission Factors, Volume 1: Stationary Point and Area Sources, Fifth Edition, AP-42, Supplement B. U.S. Environmental Protection Agency, Office of Air Quality Planning and Standards. Research Triangle Park, North Carolina. | D | 0 |  |  | 0
13981 | 30200421 |  | Point | Industrial Processes | Food and Agriculture | Cotton Ginning | No. 2 Dryer and Cleaner | PM10-FIL |  | PM10, filterable | 338 | 7 | 134 | CENTRIFUGAL COLLECTOR (CYCLONE) - HIGH EFFICIENCY | #N/A | 1 | 1 | 0.093 | 0.093 | 0 | Lb | Bales | Cotton | Processed | CottonBalesProcessed |  | 9.7 |  | EPA. October, 1996. Section 9.7, Cotton Gins. In: Compilation of Air Pollutant Emission Factors, Volume 1: Stationary Point and Area Sources, Fifth Edition, AP-42, Supplement B. U.S. Environmental Protection Agency, Office of Air Quality Planning and Standards. Research Triangle Park, North Carolina. | D | 0 |  |  | 0
13982 | 30200422 |  | Point | Industrial Processes | Food and Agriculture | Cotton Ginning | No. 3 Dryer and Cleaner | PM-PRI |  | PM, primary | 336 | 7 | 134 | CENTRIFUGAL COLLECTOR (CYCLONE) - HIGH EFFICIENCY | #N/A | 1 | 1 | 0.095 | 0.095 | 0 | Lb | Bales | Cotton | Processed | CottonBalesProcessed |  | 9.7 |  | EPA. October, 1996. Section 9.7, Cotton Gins. In: Compilation of Air Pollutant Emission Factors, Volume 1: Stationary Point and Area Sources, Fifth Edition, AP-42, Supplement B. U.S. Environmental Protection Agency, Office of Air Quality Planning and Standards. Research Triangle Park, North Carolina. | D | 0 |  |  | 0
13983 | 30200422 |  | Point | Industrial Processes | Food and Agriculture | Cotton Ginning | No. 3 Dryer and Cleaner | PM10-FIL |  | PM10, filterable | 338 | 7 | 134 | CENTRIFUGAL COLLECTOR (CYCLONE) - HIGH EFFICIENCY | #N/A | 1 | 1 | 0.033 | 0.033 | 0 | Lb | Bales | Cotton | Processed | CottonBalesProcessed |  | 9.7 |  | EPA. October, 1996. Section 9.7, Cotton Gins. In: Compilation of Air Pollutant Emission Factors, Volume 1: Stationary Point and Area Sources, Fifth Edition, AP-42, Supplement B. U.S. Environmental Protection Agency, Office of Air Quality Planning and Standards. Research Triangle Park, North Carolina. | D | 0 |  |  | 0
13984 | 30200425 |  | Point | Industrial Processes | Food and Agriculture | Cotton Ginning | Overflow Fan | PM-PRI |  | PM, primary | 336 | 7 | 134 | CENTRIFUGAL COLLECTOR (CYCLONE) - HIGH EFFICIENCY | #N/A | 1 | 1 | 0.071 | 0.071 | 0 | Lb | Bales | Cotton | Processed | CottonBalesProcessed |  | 9.7 |  | EPA. October, 1996. Section 9.7, Cotton Gins. In: Compilation of Air Pollutant Emission Factors, Volume 1: Stationary Point and Area Sources, Fifth Edition, AP-42, Supplement B. U.S. Environmental Protection Agency, Office of Air Quality Planning and Standards. Research Triangle Park, North Carolina. | D | 0 |  |  | 0
13985 | 30200425 |  | Point | Industrial Processes | Food and Agriculture | Cotton Ginning | Overflow Fan | PM10-FIL |  | PM10, filterable | 338 | 7 | 134 | CENTRIFUGAL COLLECTOR (CYCLONE) - HIGH EFFICIENCY | #N/A | 1 | 1 | 0.026 | 0.026 | 0 | Lb | Bales | Cotton | Processed | CottonBalesProcessed |  | 9.7 |  | EPA. October, 1996. Section 9.7, Cotton Gins. In: Compilation of Air Pollutant Emission Factors, Volume 1: Stationary Point and Area Sources, Fifth Edition, AP-42, Supplement B. U.S. Environmental Protection Agency, Office of Air Quality Planning and Standards. Research Triangle Park, North Carolina. | D | 0 |  |  | 0
13986 | 30200430 |  | Point | Industrial Processes | Food and Agriculture | Cotton Ginning | Cyclone Robber System | PM-PRI |  | PM, primary | 336 | 7 | 134 | CENTRIFUGAL COLLECTOR (CYCLONE) - HIGH EFFICIENCY | #N/A | 1 | 1 | 0.18 | 0.18 | 0 | Lb | Bales | Cotton | Processed | CottonBalesProcessed |  | 9.7 |  | EPA. October, 1996. Section 9.7, Cotton Gins. In: Compilation of Air Pollutant Emission Factors, Volume 1: Stationary Point and Area Sources, Fifth Edition, AP-42, Supplement B. U.S. Environmental Protection Agency, Office of Air Quality Planning and Standards. Research Triangle Park, North Carolina. | D | 0 |  |  | 0
13987 | 30200430 |  | Point | Industrial Processes | Food and Agriculture | Cotton Ginning | Cyclone Robber System | PM10-FIL |  | PM10, filterable | 338 | 7 | 134 | CENTRIFUGAL COLLECTOR (CYCLONE) - HIGH EFFICIENCY | #N/A | 1 | 1 | 0.052 | 0.052 | 0 | Lb | Bales | Cotton | Processed | CottonBalesProcessed |  | 9.7 |  | EPA. October, 1996. Section 9.7, Cotton Gins. In: Compilation of Air Pollutant Emission Factors, Volume 1: Stationary Point and Area Sources, Fifth Edition, AP-42, Supplement B. U.S. Environmental Protection Agency, Office of Air Quality Planning and Standards. Research Triangle Park, North Carolina. | D | 0 |  |  | 0
13988 | 30200435 |  | Point | Industrial Processes | Food and Agriculture | Cotton Ginning | Mote Fan | PM-PRI |  | PM, primary | 336 | 7 | 134 | CENTRIFUGAL COLLECTOR (CYCLONE) - HIGH EFFICIENCY | #N/A | 1 | 1 | 0.28 | 0.28 | 0 | Lb | Bales | Cotton | Processed | CottonBalesProcessed |  | 9.7 |  | EPA. October, 1996. Section 9.7, Cotton Gins. In: Compilation of Air Pollutant Emission Factors, Volume 1: Stationary Point and Area Sources, Fifth Edition, AP-42, Supplement B. U.S. Environmental Protection Agency, Office of Air Quality Planning and Standards. Research Triangle Park, North Carolina. | D | 0 |  |  | 0
13989 | 30200435 |  | Point | Industrial Processes | Food and Agriculture | Cotton Ginning | Mote Fan | PM10-FIL |  | PM10, filterable | 338 | 7 | 134 | CENTRIFUGAL COLLECTOR (CYCLONE) - HIGH EFFICIENCY | #N/A | 1 | 1 | 0.13 | 0.13 | 0 | Lb | Bales | Cotton | Processed | CottonBalesProcessed |  | 9.7 |  | EPA. October, 1996. Section 9.7, Cotton Gins. In: Compilation of Air Pollutant Emission Factors, Volume 1: Stationary Point and Area Sources, Fifth Edition, AP-42, Supplement B. U.S. Environmental Protection Agency, Office of Air Quality Planning and Standards. Research Triangle Park, North Carolina. | D | 0 |  |  | 0
13990 | 30200436 |  | Point | Industrial Processes | Food and Agriculture | Cotton Ginning | Mote Trash Fan | PM-PRI |  | PM, primary | 336 | 7 | 134 | CENTRIFUGAL COLLECTOR (CYCLONE) - HIGH EFFICIENCY | #N/A | 1 | 1 | 0.077 | 0.077 | 0 | Lb | Bales | Cotton | Processed | CottonBalesProcessed |  | 9.7 |  | EPA. October, 1996. Section 9.7, Cotton Gins. In: Compilation of Air Pollutant Emission Factors, Volume 1: Stationary Point and Area Sources, Fifth Edition, AP-42, Supplement B. U.S. Environmental Protection Agency, Office of Air Quality Planning and Standards. Research Triangle Park, North Carolina. | D | 0 |  |  | 0
13991 | 30200436 |  | Point | Industrial Processes | Food and Agriculture | Cotton Ginning | Mote Trash Fan | PM10-FIL |  | PM10, filterable | 338 | 7 | 134 | CENTRIFUGAL COLLECTOR (CYCLONE) - HIGH EFFICIENCY | #N/A | 1 | 1 | 0.021 | 0.021 | 0 | Lb | Bales | Cotton | Processed | CottonBalesProcessed |  | 9.7 |  | EPA. October, 1996. Section 9.7, Cotton Gins. In: Compilation of Air Pollutant Emission Factors, Volume 1: Stationary Point and Area Sources, Fifth Edition, AP-42, Supplement B. U.S. Environmental Protection Agency, Office of Air Quality Planning and Standards. Research Triangle Park, North Carolina. | D | 0 |  |  | 0
13992 | 30200501 |  | Point | Industrial Processes | Food and Agriculture | Feed and Grain Terminal Elevators | Shipping/Receiving ** | PM-FIL |  | PM, filterable | 334 | 0 | 129 | UNCONTROLLED | #N/A | 1 | 1 | 1 | 1 | 0 | Lb | Tons | Grain | Processed | GrainTonsProcessed |  |  |  |  | U | 0 |  |  | 0
13993 | 30200502 |  | Point | Industrial Processes | Food and Agriculture | Feed and Grain Terminal Elevators | Transfer/Convey ** | PM-FIL |  | PM, filterable | 334 | 0 | 129 | UNCONTROLLED | #N/A | 1 | 1 | 2 | 2 | 0 | Lb | Tons | Grain | Processed | GrainTonsProcessed |  |  |  |  | U | 0 |  |  | 0
13994 | 30200503 |  | Point | Industrial Processes | Food and Agriculture | Feed and Grain Terminal Elevators | Cleaning | PM-FIL |  | PM, filterable | 334 | 0 | 129 | UNCONTROLLED | #N/A | 1 | 1 | 3 | 3 | 0 | Lb | Tons | Grain | Processed | GrainTonsProcessed |  |  |  | EPA. September 1985. In: Compilation of Air Pollutant Emission Factors, Volume 1: Stationary Point and Area Sources, Fourth Edition with Supplements A, B, and C, AP-42. U.S. Environmental Protection Agency, Office of Air Quality Planning and Standards. Research Triangle Park, North Carolina. | B | 0 |  | 1998-05-01 | 0
13995 | 30200503 |  | Point | Industrial Processes | Food and Agriculture | Feed and Grain Terminal Elevators | Cleaning | PM10-FIL |  | PM10, filterable | 338 | 0 | 129 | UNCONTROLLED | #N/A | 1 | 1 | 0.45 | 0.45 | 0 | Lb | Tons | Grain | Processed | GrainTonsProcessed |  |  |  | EPA. September 1985. In: Compilation of Air Pollutant Emission Factors, Volume 1: Stationary Point and Area Sources, Fourth Edition with Supplements A, B, and C, AP-42. U.S. Environmental Protection Agency, Office of Air Quality Planning and Standards. Research Triangle Park, North Carolina. | B | 0 |  | 1998-05-01 | 0
13996 | 30200504 |  | Point | Industrial Processes | Food and Agriculture | Feed and Grain Terminal Elevators | Drying | PM-FIL |  | PM, filterable | 334 | 0 | 129 | UNCONTROLLED | #N/A | 1 | 1 | 1.1 | 1.1 | 0 | Lb | Tons | Grain | Processed | GrainTonsProcessed |  |  |  | EPA. September 1985. In: Compilation of Air Pollutant Emission Factors, Volume 1: Stationary Point and Area Sources, Fourth Edition with Supplements A, B, and C, AP-42. U.S. Environmental Protection Agency, Office of Air Quality Planning and Standards. Research Triangle Park, North Carolina. | B | 0 |  | 1998-05-01 | 0
13997 | 30200504 |  | Point | Industrial Processes | Food and Agriculture | Feed and Grain Terminal Elevators | Drying | PM10-FIL |  | PM10, filterable | 338 | 0 | 129 | UNCONTROLLED | #N/A | 1 | 1 | 0.66 | 0.66 | 0 | Lb | Tons | Grain | Processed | GrainTonsProcessed |  |  |  |  | B | 0 |  | 1998-05-01 | 0
13998 | 30200505 |  | Point | Industrial Processes | Food and Agriculture | Feed and Grain Terminal Elevators | Unloading (Receiving) | PM-FIL |  | PM, filterable | 334 | 0 | 129 | UNCONTROLLED | #N/A | 1 | 1 | 1 | 1 | 0 | Lb | Tons | Grain | Processed | GrainTonsProcessed |  |  |  | EPA. September 1985. In: Compilation of Air Pollutant Emission Factors, Volume 1: Stationary Point and Area Sources, Fourth Edition with Supplements A, B, and C, AP-42. U.S. Environmental Protection Agency, Office of Air Quality Planning and Standards. Research Triangle Park, North Carolina. | B | 0 |  | 1998-05-01 | 0
13999 | 30200506 |  | Point | Industrial Processes | Food and Agriculture | Feed and Grain Terminal Elevators | Loading (Shipping) | PM-FIL |  | PM, filterable | 334 | 0 | 129 | UNCONTROLLED | #N/A | 1 | 1 | 0.3 | 0.3 | 0 | Lb | Tons | Grain | Processed | GrainTonsProcessed |  |  |  | EPA. September 1985. In: Compilation of Air Pollutant Emission Factors, Volume 1: Stationary Point and Area Sources, Fourth Edition with Supplements A, B, and C, AP-42. U.S. Environmental Protection Agency, Office of Air Quality Planning and Standards. Research Triangle Park, North Carolina. | B | 0 |  | 1998-05-01 | 0
14000 | 30200507 |  | Point | Industrial Processes | Food and Agriculture | Feed and Grain Terminal Elevators | Removal from Bins (Tunnel Belt) | PM-FIL |  | PM, filterable | 334 | 0 | 129 | UNCONTROLLED | #N/A | 1 | 1 | 1.4 | 1.4 | 0 | Lb | Tons | Grain | Processed | GrainTonsProcessed |  |  |  | This factor was present in AIRS Facility Subsystem Source Classification Codes and Emission Factor Listing for Criteria Air Pollutants, March 1990, EPA 450/4-90-003. These factors may have been (and may still be) in an AP-42 section, or they may have been added to that March 1990 document from other sources. Please check the latest AP42 to verify. | B | 0 |  |  | 0
14001 | 30200508 |  | Point | Industrial Processes | Food and Agriculture | Feed and Grain Terminal Elevators | Elevator Legs (Headhouse) | PM-FIL |  | PM, filterable | 334 | 0 | 129 | UNCONTROLLED | #N/A | 1 | 1 | 1.5 | 1.5 | 0 | Lb | Tons | Grain | Processed | GrainTonsProcessed |  |  |  | This factor was present in AIRS Facility Subsystem Source Classification Codes and Emission Factor Listing for Criteria Air Pollutants, March 1990, EPA 450/4-90-003. These factors may have been (and may still be) in an AP-42 section, or they may have been added to that March 1990 document from other sources. Please check the latest AP42 to verify. | B | 0 |  |  | 0
14002 | 30200509 |  | Point | Industrial Processes | Food and Agriculture | Feed and Grain Terminal Elevators | Tripper (Gallery Belt) | PM-FIL |  | PM, filterable | 334 | 0 | 129 | UNCONTROLLED | #N/A | 1 | 1 | 1 | 1 | 0 | Lb | Tons | Grain | Processed | GrainTonsProcessed |  |  |  | This factor was present in AIRS Facility Subsystem Source Classification Codes and Emission Factor Listing for Criteria Air Pollutants, March 1990, EPA 450/4-90-003. These factors may have been (and may still be) in an AP-42 section, or they may have been added to that March 1990 document from other sources. Please check the latest AP42 to verify. | B | 0 |  |  | 0
14003 | 30200510 |  | Point | Industrial Processes | Food and Agriculture | Feed and Grain Terminal Elevators | Removal from Bins (Tunnel Belt) | PM-FIL |  | PM, filterable | 334 | 0 | 129 | UNCONTROLLED | #N/A | 1 | 1 | 2.8 | 2.8 | 0 | Lb | Tons | Grain | Shipped or Received | GrainTonsShipped or Received |  |  |  |  | C | 0 |  |  | 0
14004 | 30200511 |  | Point | Industrial Processes | Food and Agriculture | Feed and Grain Terminal Elevators | Elevator Legs (Headhouse) | PM-FIL |  | PM, filterable | 334 | 0 | 129 | UNCONTROLLED | #N/A | 1 | 1 | 4.5 | 4.5 | 0 | Lb | Tons | Grain | Shipped or Received | GrainTonsShipped or Received |  |  |  |  | C | 0 |  |  | 0
14005 | 30200512 |  | Point | Industrial Processes | Food and Agriculture | Feed and Grain Terminal Elevators | Country Elevators: General | PM-FIL |  | PM, filterable | 334 | 0 | 129 | UNCONTROLLED | #N/A | 1 | 1 | 10.2 | 10.2 | 0 | Lb | Tons | Grain | Shipped or Received | GrainTonsShipped or Received |  |  |  |  | U | 0 |  |  | 0
14006 | 30200512 |  | Point | Industrial Processes | Food and Agriculture | Feed and Grain Terminal Elevators | Country Elevators: General | PM10-FIL |  | PM10, filterable | 338 | 0 | 129 | UNCONTROLLED | #N/A | 1 | 1 | 1.65 | 1.65 | 0 | Lb | Tons | Grain | Shipped or Received | GrainTonsShipped or Received |  |  |  | March 1992. In: PM10 Emission Factor Listing Developed by Technology Transfer and AIRS Source Classification Codes with Documentation, Draft. Use AP-42, Appendix C.2, Category 6. | U | 0 |  |  | 0
14007 | 30200527 |  | Point | Industrial Processes | Food and Agriculture | Feed and Grain Terminal Elevators | Grain Drying - Column Dryer | PM-FIL |  | PM, filterable | 334 | 0 | 129 | UNCONTROLLED | #N/A | 1 | 1 | 0.22 | 0.22 | 0 | Lb | Tons | Grain | Processed | GrainTonsProcessed |  | 9.9.1 | Weight of total filterable PM, regardless of size, per unit weight of grain throughput. | EPA. March 2003. Section 9.9.1, Grain Elevators and Processes. In: Compilation of Air Pollutant Emission Factors, Volume 1: Stationary Point and Area Sources, AP-42. U.S. Environmental Protection Agency, Office of Air Quality Planning and Standards. | E | 0 | 1998-05-01 |  | 0
14008 | 30200527 |  | Point | Industrial Processes | Food and Agriculture | Feed and Grain Terminal Elevators | Grain Drying - Column Dryer | PM10-FIL |  | PM10, filterable | 338 | 0 | 129 | UNCONTROLLED | #N/A | 1 | 1 | 0.055 | 0.055 | 0 | Lb | Tons | Grain | Processed | GrainTonsProcessed |  | 9.9.1 | Weight of PM <=10um in aerodynamic diameter per unit weight of grain throughput. PM-10 factors estimated by taking 25 percent of the fiilterable PM emission factor. | EPA. March 2003. Section 9.9.1, Grain Elevators and Processes. In: Compilation of Air Pollutant Emission Factors, Volume 1: Stationary Point and Area Sources, AP-42. U.S. Environmental Protection Agency, Office of Air Quality Planning and Standards. | E | 0 | 1998-05-01 |  | 0
14009 | 30200527 |  | Point | Industrial Processes | Food and Agriculture | Feed and Grain Terminal Elevators | Grain Drying - Column Dryer | PM25-FIL |  | PM2.5, filterable | 340 | 0 | 129 | UNCONTROLLED | #N/A | 1 | 1 | 0.0094 | 0.0094 | 0 | Lb | Tons | Grain | Processed | GrainTonsProcessed |  | 9.9.1 | Emission factor PM10 has been scaled to PM2.5 using the mean ratio of 17%. | EPA. March 2003. Section 9.9.1, Grain Elevators and Processes. In: Compilation of Air Pollutant Emission Factors, Volume 1: Stationary Point and Area Sources, AP-42. U.S. Environmental Protection Agency, Office of Air Quality Planning and Standards. | E | 0 | 2003-03-01 |  | 0
14010 | 30200528 |  | Point | Industrial Processes | Food and Agriculture | Feed and Grain Terminal Elevators | Grain Drying - Rack Dryer | PM-FIL |  | PM, filterable | 334 | 0 | 129 | UNCONTROLLED | #N/A | 1 | 1 | 3 | 3 | 0 | Lb | Tons | Grain | Processed | GrainTonsProcessed |  | 9.9.1 | Weight of total filterable PM, regardless of size, per unit weight of grain throughput. | EPA. March 2003. Section 9.9.1, Grain Elevators and Processes. In: Compilation of Air Pollutant Emission Factors, Volume 1: Stationary Point and Area Sources, AP-42. U.S. Environmental Protection Agency, Office of Air Quality Planning and Standards. | E | 0 | 1998-05-01 |  | 0
14011 | 30200528 |  | Point | Industrial Processes | Food and Agriculture | Feed and Grain Terminal Elevators | Grain Drying - Rack Dryer | PM-FIL |  | PM, filterable | 334 | 157 | 213 | SCREEN | #N/A | 1 | 1 | 0.47 | 0.47 | 0 | Lb | Tons | Grain | Processed | GrainTonsProcessed |  | 9.9.1 | Weight of total filterable PM, regardless of size, per unit weight of grain throughput. Control device is a self-cleaning screen (<50 mesh). | EPA. March 2003. Section 9.9.1, Grain Elevators and Processes. In: Compilation of Air Pollutant Emission Factors, Volume 1: Stationary Point and Area Sources, AP-42. U.S. Environmental Protection Agency, Office of Air Quality Planning and Standards. | E | 0 | 1998-05-01 |  | 0
14012 | 30200528 |  | Point | Industrial Processes | Food and Agriculture | Feed and Grain Terminal Elevators | Grain Drying - Rack Dryer | PM10-FIL |  | PM10, filterable | 338 | 0 | 129 | UNCONTROLLED | #N/A | 1 | 1 | 0.75 | 0.75 | 0 | Lb | Tons | Grain | Processed | GrainTonsProcessed |  | 9.9.1 | Weight of PM <=10um in aerodynamic diameter per unit weight of grain throughput. PM-10 factors estimated by taking 25 percent of the fiilterable PM emission factor. | EPA. March 2003. Section 9.9.1, Grain Elevators and Processes. In: Compilation of Air Pollutant Emission Factors, Volume 1: Stationary Point and Area Sources, AP-42. U.S. Environmental Protection Agency, Office of Air Quality Planning and Standards. | E | 0 | 1998-05-01 |  | 0
14013 | 30200528 |  | Point | Industrial Processes | Food and Agriculture | Feed and Grain Terminal Elevators | Grain Drying - Rack Dryer | PM10-FIL |  | PM10, filterable | 338 | 157 | 213 | SCREEN | #N/A | 1 | 1 | 0.12 | 0.12 | 0 | Lb | Tons | Grain | Processed | GrainTonsProcessed |  | 9.9.1 | Weight of PM <=10um in aerodynamic diameter per unit weight of grain throughput. PM-10 factors estimated by taking 25 percent of the fiilterable PM emission factor. | EPA. March 2003. Section 9.9.1, Grain Elevators and Processes. In: Compilation of Air Pollutant Emission Factors, Volume 1: Stationary Point and Area Sources, AP-42. U.S. Environmental Protection Agency, Office of Air Quality Planning and Standards. | E | 0 | 1998-05-01 |  | 0
14014 | 30200528 |  | Point | Industrial Processes | Food and Agriculture | Feed and Grain Terminal Elevators | Grain Drying - Rack Dryer | PM25-FIL |  | PM2.5, filterable | 340 | 0 | 129 | UNCONTROLLED | #N/A | 1 | 1 | 0.13 | 0.13 | 0 | Lb | Tons | Grain | Processed | GrainTonsProcessed |  | 9.9.1 | Emission factor PM10 has been scaled to PM2.5 using the mean ratio of 17%. | EPA. March 2003. Section 9.9.1, Grain Elevators and Processes. In: Compilation of Air Pollutant Emission Factors, Volume 1: Stationary Point and Area Sources, AP-42. U.S. Environmental Protection Agency, Office of Air Quality Planning and Standards. | E | 0 | 2003-03-01 |  | 0
14015 | 30200528 |  | Point | Industrial Processes | Food and Agriculture | Feed and Grain Terminal Elevators | Grain Drying - Rack Dryer | PM25-FIL |  | PM2.5, filterable | 340 | 157 | 213 | SCREEN | #N/A | 1 | 1 | 0.02 | 0.02 | 0 | Lb | Tons | Grain | Processed | GrainTonsProcessed |  | 9.9.1 | Emission factor PM10 has been scaled to PM2.5 using the mean ratio of 17%. Control device is a self-cleaning screen (<50 mesh). | EPA. March 2003. Section 9.9.1, Grain Elevators and Processes. In: Compilation of Air Pollutant Emission Factors, Volume 1: Stationary Point and Area Sources, AP-42. U.S. Environmental Protection Agency, Office of Air Quality Planning and Standards. | E | 0 | 2003-03-01 |  | 0
14016 | 30200530 |  | Point | Industrial Processes | Food and Agriculture | Feed and Grain Terminal Elevators | Headhouse & Internal Handling (legs, belts, distributors, scale, etc.) | PM-FIL |  | PM, filterable | 334 | 0 | 129 | UNCONTROLLED | #N/A | 1 | 1 | 0.061 | 0.061 | 0 | Lb | Tons | Grain | Processed | GrainTonsProcessed |  | 9.9.1 | Weight of total filterable PM, regardless of size, per unit weight of grain throughput. | EPA. May, 1998. Section 9.9.1, Grain Elevators and Processes. In: Compilation of Air Pollutant Emission Factors, Volume 1: Stationary Point and Area Sources, Fifth Edition, AP-42, Supplement D. U.S. Environmental Protection Agency, Office of Air Quality Planning and Standards. Research Triangle Park, North Carolina. | E | 0 | 1998-05-01 |  | 0
14017 | 30200530 |  | Point | Industrial Processes | Food and Agriculture | Feed and Grain Terminal Elevators | Headhouse & Internal Handling (legs, belts, distributors, scale, etc.) | PM10-FIL |  | PM10, filterable | 338 | 0 | 129 | UNCONTROLLED | #N/A | 1 | 1 | 0.034 | 0.034 | 0 | Lb | Tons | Grain | Processed | GrainTonsProcessed |  | 9.9.1 | Weight of PM <=10um in aerodynamic diameter per unit weight of grain throughput. | EPA. May, 1998. Section 9.9.1, Grain Elevators and Processes. In: Compilation of Air Pollutant Emission Factors, Volume 1: Stationary Point and Area Sources, Fifth Edition, AP-42, Supplement D. U.S. Environmental Protection Agency, Office of Air Quality Planning and Standards. Research Triangle Park, North Carolina. | E | 0 | 1998-05-01 |  | 0
14018 | 30200530 |  | Point | Industrial Processes | Food and Agriculture | Feed and Grain Terminal Elevators | Headhouse & Internal Handling (legs, belts, distributors, scale, etc.) | PM25-FIL |  | PM2.5, filterable | 340 | 0 | 129 | UNCONTROLLED | #N/A | 1 | 1 | 0.0058 | 0.0058 | 0 | Lb | Tons | Grain | Processed | GrainTonsProcessed |  | 9.9.1 | Emission factor PM10 has been scaled to PM2.5 using the mean ratio of 17%. | EPA. March 2003. Section 9.9.1, Grain Elevators and Processes. In: Compilation of Air Pollutant Emission Factors, Volume 1: Stationary Point and Area Sources, AP-42. U.S. Environmental Protection Agency, Office of Air Quality Planning and Standards. | E | 0 | 2003-03-01 |  | 0
14019 | 30200537 |  | Point | Industrial Processes | Food and Agriculture | Feed and Grain Terminal Elevators | Grain Cleaning - Internal Vibrating | PM-FIL |  | PM, filterable | 334 | 75 | 163 | SINGLE CYCLONE | #N/A | 1 | 1 | 0.075 | 0.075 | 0 | Lb | Tons | Grain | Processed | GrainTonsProcessed |  | 9.9.1 | Weight of total filterable PM, regardless of size, per unit weight of grain throughput. | EPA. March 2003. Section 9.9.1, Grain Elevators and Processes. In: Compilation of Air Pollutant Emission Factors, Volume 1: Stationary Point and Area Sources, AP-42. U.S. Environmental Protection Agency, Office of Air Quality Planning and Standards. | E | 0 | 1998-05-01 |  | 0
14020 | 30200537 |  | Point | Industrial Processes | Food and Agriculture | Feed and Grain Terminal Elevators | Grain Cleaning - Internal Vibrating | PM10-FIL |  | PM10, filterable | 338 | 75 | 163 | SINGLE CYCLONE | #N/A | 1 | 1 | 0.019 | 0.019 | 0 | Lb | Tons | Grain | Processed | GrainTonsProcessed |  | 9.9.1 | Weight of PM <=10um in aerodynamic diameter per unit weight of grain throughput. PM-10 factors estimated by taking 25 percent of the fiilterable PM emission factor. | EPA. March 2003. Section 9.9.1, Grain Elevators and Processes. In: Compilation of Air Pollutant Emission Factors, Volume 1: Stationary Point and Area Sources, AP-42. U.S. Environmental Protection Agency, Office of Air Quality Planning and Standards. | E | 0 | 1998-05-01 |  | 0
14021 | 30200537 |  | Point | Industrial Processes | Food and Agriculture | Feed and Grain Terminal Elevators | Grain Cleaning - Internal Vibrating | PM25-FIL |  | PM2.5, filterable | 340 | 75 | 163 | SINGLE CYCLONE | #N/A | 1 | 1 | 0.0032 | 0.0032 | 0 | Lb | Tons | Grain | Processed | GrainTonsProcessed |  | 9.9.1 | Emission factor PM10 has been scaled to PM2.5 using the mean ratio of 17%. | EPA. March 2003. Section 9.9.1, Grain Elevators and Processes. In: Compilation of Air Pollutant Emission Factors, Volume 1: Stationary Point and Area Sources, AP-42. U.S. Environmental Protection Agency, Office of Air Quality Planning and Standards. | E | 0 | 2003-03-01 |  | 0
14022 | 30200540 |  | Point | Industrial Processes | Food and Agriculture | Feed and Grain Terminal Elevators | Storage Bin Vents | PM-FIL |  | PM, filterable | 334 | 0 | 129 | UNCONTROLLED | #N/A | 1 | 1 | 0.025 | 0.025 | 0 | Lb | Tons | Grain | Processed | GrainTonsProcessed |  | 9.9.1 | Based on an average of wheat and sorghum PM emission factors. PM emission factors based on data at the inlet of an aspirated capture/collection system. Due to natural removal processes, uncontrolled emissions may be overestimated compared to those emissions that occur without such a system. | EPA. March 2003. Section 9.9.1, Grain Elevators and Processes. In: Compilation of Air Pollutant Emission Factors, Volume 1: Stationary Point and Area Sources, AP-42. U.S. Environmental Protection Agency, Office of Air Quality Planning and Standards. | E | 0 | 2003-03-01 |  | 0
14023 | 30200540 |  | Point | Industrial Processes | Food and Agriculture | Feed and Grain Terminal Elevators | Storage Bin Vents | PM10-FIL |  | PM10, filterable | 338 | 0 | 129 | UNCONTROLLED | #N/A | 1 | 1 | 0.0063 | 0.0063 | 0 | Lb | Tons | Grain | Processed | GrainTonsProcessed |  | 9.9.1 | Based on an average of wheat and sorghum PM emission factors. PM emission factors based on data at the inlet of an aspirated capture/collection system. Due to natural removal processes, uncontrolled emissions may be overestimated compared to those emissions that occur without such a system. PM10 emission factor estimated by taking 25% of the filterable PM emission factor. | EPA. March 2003. Section 9.9.1, Grain Elevators and Processes. In: Compilation of Air Pollutant Emission Factors, Volume 1: Stationary Point and Area Sources, AP-42. U.S. Environmental Protection Agency, Office of Air Quality Planning and Standards. | E | 0 | 2003-03-01 |  | 0
14024 | 30200540 |  | Point | Industrial Processes | Food and Agriculture | Feed and Grain Terminal Elevators | Storage Bin Vents | PM25-FIL |  | PM2.5, filterable | 340 | 0 | 129 | UNCONTROLLED | #N/A | 1 | 1 | 0.0011 | 0.0011 | 0 | Lb | Tons | Grain | Processed | GrainTonsProcessed |  | 9.9.1 | Emission factor PM10 has been scaled to PM2.5 using the mean ratio of 17%. Based on average of wheat and sorghum PM emission factors. PM emission factors based on data at the inlet of an aspirated capture/collection system. Due to natural removal processes, uncontrolled emissions may be overestimated compared to those emissions that occur without such a system. | EPA. March 2003. Section 9.9.1, Grain Elevators and Processes. In: Compilation of Air Pollutant Emission Factors, Volume 1: Stationary Point and Area Sources, AP-42. U.S. Environmental Protection Agency, Office of Air Quality Planning and Standards. | E | 0 | 2003-03-01 |  | 0
14025 | 30200551 |  | Point | Industrial Processes | Food and Agriculture | Feed and Grain Terminal Elevators | Unloading (Receiving) from Straight Trucks | PM-FIL |  | PM, filterable | 334 | 0 | 129 | UNCONTROLLED | #N/A | 1 | 1 | 0.18 | 0.18 | 0 | Lb | Tons | Grain | Processed | GrainTonsProcessed |  | 9.9.1 | Weight of total filterable PM, regardless of size, per unit weight of grain throughput. | EPA. March 2003. Section 9.9.1, Grain Elevators and Processes. In: Compilation of Air Pollutant Emission Factors, Volume 1: Stationary Point and Area Sources, AP-42. U.S. Environmental Protection Agency, Office of Air Quality Planning and Standards. | E | 0 | 1998-05-01 |  | 0
14026 | 30200551 |  | Point | Industrial Processes | Food and Agriculture | Feed and Grain Terminal Elevators | Unloading (Receiving) from Straight Trucks | PM10-FIL |  | PM10, filterable | 338 | 0 | 129 | UNCONTROLLED | #N/A | 1 | 1 | 0.059 | 0.059 | 0 | Lb | Tons | Grain | Processed | GrainTonsProcessed |  | 9.9.1 | Weight of PM <=10um in aerodynamic diameter per unit weight of grain throughput. | EPA. March 2003. Section 9.9.1, Grain Elevators and Processes. In: Compilation of Air Pollutant Emission Factors, Volume 1: Stationary Point and Area Sources, AP-42. U.S. Environmental Protection Agency, Office of Air Quality Planning and Standards. | E | 0 | 1998-05-01 |  | 0
14027 | 30200551 |  | Point | Industrial Processes | Food and Agriculture | Feed and Grain Terminal Elevators | Unloading (Receiving) from Straight Trucks | PM25-FIL |  | PM2.5, filterable | 340 | 0 | 129 | UNCONTROLLED | #N/A | 1 | 1 | 0.01 | 0.01 | 0 | Lb | Tons | Grain | Processed | GrainTonsProcessed |  | 9.9.1 | Emission factor PM10 has been scaled to PM2.5 using the mean ratio of 17%. | EPA. March 2003. Section 9.9.1, Grain Elevators and Processes. In: Compilation of Air Pollutant Emission Factors, Volume 1: Stationary Point and Area Sources, AP-42. U.S. Environmental Protection Agency, Office of Air Quality Planning and Standards. | E | 0 | 2003-03-01 |  | 0
14028 | 30200552 |  | Point | Industrial Processes | Food and Agriculture | Feed and Grain Terminal Elevators | Unloading (Receiving) from Hopper Trucks | PM-FIL |  | PM, filterable | 334 | 0 | 129 | UNCONTROLLED | #N/A | 1 | 1 | 0.035 | 0.035 | 0 | Lb | Tons | Grain | Processed | GrainTonsProcessed |  | 9.9.1 | Weight of total filterable PM, regardless of size, per unit weight of grain throughput. | EPA. March 2003. Section 9.9.1, Grain Elevators and Processes. In: Compilation of Air Pollutant Emission Factors, Volume 1: Stationary Point and Area Sources, AP-42. U.S. Environmental Protection Agency, Office of Air Quality Planning and Standards. | E | 0 | 1998-05-01 |  | 0
14029 | 30200552 |  | Point | Industrial Processes | Food and Agriculture | Feed and Grain Terminal Elevators | Unloading (Receiving) from Hopper Trucks | PM10-FIL |  | PM10, filterable | 338 | 0 | 129 | UNCONTROLLED | #N/A | 1 | 1 | 0.0078 | 0.0078 | 0 | Lb | Tons | Grain | Processed | GrainTonsProcessed |  | 9.9.1 | Weight of PM <=10um in aerodynamic diameter per unit weight of grain throughput. | EPA. March 2003. Section 9.9.1, Grain Elevators and Processes. In: Compilation of Air Pollutant Emission Factors, Volume 1: Stationary Point and Area Sources, AP-42. U.S. Environmental Protection Agency, Office of Air Quality Planning and Standards. | E | 0 | 1998-05-01 |  | 0
14030 | 30200552 |  | Point | Industrial Processes | Food and Agriculture | Feed and Grain Terminal Elevators | Unloading (Receiving) from Hopper Trucks | PM25-FIL |  | PM2.5, filterable | 340 | 0 | 129 | UNCONTROLLED | #N/A | 1 | 1 | 0.0013 | 0.0013 | 0 | Lb | Tons | Grain | Processed | GrainTonsProcessed |  | 9.9.1 | Emission factor PM10 has been scaled to PM2.5 using the mean ratio of 17%. | EPA. March 2003. Section 9.9.1, Grain Elevators and Processes. In: Compilation of Air Pollutant Emission Factors, Volume 1: Stationary Point and Area Sources, AP-42. U.S. Environmental Protection Agency, Office of Air Quality Planning and Standards. | E | 0 | 2003-03-01 |  | 0
14031 | 30200553 |  | Point | Industrial Processes | Food and Agriculture | Feed and Grain Terminal Elevators | Unloading (Receiving) from Railcars | PM-FIL |  | PM, filterable | 334 | 0 | 129 | UNCONTROLLED | #N/A | 1 | 1 | 0.032 | 0.032 | 0 | Lb | Tons | Grain | Processed | GrainTonsProcessed |  | 9.9.1 | Weight of total filterable PM, regardless of size, per unit weight of grain throughput. | EPA. March 2003. Section 9.9.1, Grain Elevators and Processes. In: Compilation of Air Pollutant Emission Factors, Volume 1: Stationary Point and Area Sources, AP-42. U.S. Environmental Protection Agency, Office of Air Quality Planning and Standards. | E | 0 | 1998-05-01 |  | 0
14032 | 30200553 |  | Point | Industrial Processes | Food and Agriculture | Feed and Grain Terminal Elevators | Unloading (Receiving) from Railcars | PM10-FIL |  | PM10, filterable | 338 | 0 | 129 | UNCONTROLLED | #N/A | 1 | 1 | 0.0078 | 0.0078 | 0 | Lb | Tons | Grain | Processed | GrainTonsProcessed |  | 9.9.1 | Weight of PM <=10um in aerodynamic diameter per unit weight of grain throughput. | EPA. March 2003. Section 9.9.1, Grain Elevators and Processes. In: Compilation of Air Pollutant Emission Factors, Volume 1: Stationary Point and Area Sources, AP-42. U.S. Environmental Protection Agency, Office of Air Quality Planning and Standards. | E | 0 | 1998-05-01 |  | 0
14033 | 30200553 |  | Point | Industrial Processes | Food and Agriculture | Feed and Grain Terminal Elevators | Unloading (Receiving) from Railcars | PM25-FIL |  | PM2.5, filterable | 340 | 0 | 129 | UNCONTROLLED | #N/A | 1 | 1 | 0.0013 | 0.0013 | 0 | Lb | Tons | Grain | Processed | GrainTonsProcessed |  | 9.9.1 | Emission factor PM10 has been scaled to PM2.5 using the mean ratio of 17%. | EPA. March 2003. Section 9.9.1, Grain Elevators and Processes. In: Compilation of Air Pollutant Emission Factors, Volume 1: Stationary Point and Area Sources, AP-42. U.S. Environmental Protection Agency, Office of Air Quality Planning and Standards. | E | 0 | 2003-03-01 |  | 0
14034 | 30200555 |  | Point | Industrial Processes | Food and Agriculture | Feed and Grain Terminal Elevators | Unloading (Receiving) from Ships | PM-FIL |  | PM, filterable | 334 | 0 | 129 | UNCONTROLLED | #N/A | 1 | 1 | 0.15 | 0.15 | 0 | Lb | Tons | Grain | Processed | GrainTonsProcessed |  | 9.9.1 |  | EPA. March 2003. Section 9.9.1, Grain Elevators and Processes. In: Compilation of Air Pollutant Emission Factors, Volume 1: Stationary Point and Area Sources, AP-42. U.S. Environmental Protection Agency, Office of Air Quality Planning and Standards. | E | 0 | 2003-03-01 |  | 0
14035 | 30200555 |  | Point | Industrial Processes | Food and Agriculture | Feed and Grain Terminal Elevators | Unloading (Receiving) from Ships | PM10-FIL |  | PM10, filterable | 338 | 0 | 129 | UNCONTROLLED | #N/A | 1 | 1 | 0.038 | 0.038 | 0 | Lb | Tons | Grain | Processed | GrainTonsProcessed |  | 9.9.1 |  | EPA. March 2003. Section 9.9.1, Grain Elevators and Processes. In: Compilation of Air Pollutant Emission Factors, Volume 1: Stationary Point and Area Sources, AP-42. U.S. Environmental Protection Agency, Office of Air Quality Planning and Standards. | E | 0 | 2003-03-01 |  | 0
14036 | 30200555 |  | Point | Industrial Processes | Food and Agriculture | Feed and Grain Terminal Elevators | Unloading (Receiving) from Ships | PM25-FIL |  | PM2.5, filterable | 340 | 0 | 129 | UNCONTROLLED | #N/A | 1 | 1 | 0.005 | 0.005 | 0 | Lb | Tons | Grain | Processed | GrainTonsProcessed |  | 9.9.1 | Emission factor PM10 has been scaled to PM2.5 using the mean ratio of 17%. | EPA. March 2003. Section 9.9.1, Grain Elevators and Processes. In: Compilation of Air Pollutant Emission Factors, Volume 1: Stationary Point and Area Sources, AP-42. U.S. Environmental Protection Agency, Office of Air Quality Planning and Standards. | E | 0 | 2003-03-01 |  | 0
14037 | 30200556 |  | Point | Industrial Processes | Food and Agriculture | Feed and Grain Terminal Elevators | Unloading (Receiving) from Barges - Continuous Barge Unloader | PM-FIL |  | PM, filterable | 334 | 0 | 129 | UNCONTROLLED | #N/A | 1 | 1 | 0.029 | 0.029 | 0 | Lb | Tons | Grain | Processed | GrainTonsProcessed |  | 9.9.1 |  | EPA. March 2003. Section 9.9.1, Grain Elevators and Processes. In: Compilation of Air Pollutant Emission Factors, Volume 1: Stationary Point and Area Sources, AP-42. U.S. Environmental Protection Agency, Office of Air Quality Planning and Standards. | E | 0 | 2003-03-01 |  | 0
14038 | 30200556 |  | Point | Industrial Processes | Food and Agriculture | Feed and Grain Terminal Elevators | Unloading (Receiving) from Barges - Continuous Barge Unloader | PM10-FIL |  | PM10, filterable | 338 | 0 | 129 | UNCONTROLLED | #N/A | 1 | 1 | 0.0073 | 0.0073 | 0 | Lb | Tons | Grain | Processed | GrainTonsProcessed |  | 9.9.1 |  | EPA. March 2003. Section 9.9.1, Grain Elevators and Processes. In: Compilation of Air Pollutant Emission Factors, Volume 1: Stationary Point and Area Sources, AP-42. U.S. Environmental Protection Agency, Office of Air Quality Planning and Standards. | E | 0 | 2003-03-01 |  | 0
14039 | 30200556 |  | Point | Industrial Processes | Food and Agriculture | Feed and Grain Terminal Elevators | Unloading (Receiving) from Barges - Continuous Barge Unloader | PM25-FIL |  | PM2.5, filterable | 340 | 0 | 129 | UNCONTROLLED | #N/A | 1 | 1 | 0.0019 | 0.0019 | 0 | Lb | Tons | Grain | Processed | GrainTonsProcessed |  | 9.9.1 | Emission factor PM10 has been scaled to PM2.5 using the mean ratio of 17%. | EPA. March 2003. Section 9.9.1, Grain Elevators and Processes. In: Compilation of Air Pollutant Emission Factors, Volume 1: Stationary Point and Area Sources, AP-42. U.S. Environmental Protection Agency, Office of Air Quality Planning and Standards. | E | 0 | 2003-03-01 |  | 0
14040 | 30200557 |  | Point | Industrial Processes | Food and Agriculture | Feed and Grain Terminal Elevators | Unloading (Receiving) from Barges - Marine Leg | PM-FIL |  | PM, filterable | 334 | 0 | 129 | UNCONTROLLED | #N/A | 1 | 1 | 0.15 | 0.15 | 0 | Lb | Tons | Grain | Processed | GrainTonsProcessed |  | 9.9.1 |  | EPA. March 2003. Section 9.9.1, Grain Elevators and Processes. In: Compilation of Air Pollutant Emission Factors, Volume 1: Stationary Point and Area Sources, AP-42. U.S. Environmental Protection Agency, Office of Air Quality Planning and Standards. | E | 0 | 2003-03-01 |  | 0
14041 | 30200557 |  | Point | Industrial Processes | Food and Agriculture | Feed and Grain Terminal Elevators | Unloading (Receiving) from Barges - Marine Leg | PM10-FIL |  | PM10, filterable | 338 | 0 | 129 | UNCONTROLLED | #N/A | 1 | 1 | 0.038 | 0.038 | 0 | Lb | Tons | Grain | Processed | GrainTonsProcessed |  | 9.9.1 |  | EPA. March 2003. Section 9.9.1, Grain Elevators and Processes. In: Compilation of Air Pollutant Emission Factors, Volume 1: Stationary Point and Area Sources, AP-42. U.S. Environmental Protection Agency, Office of Air Quality Planning and Standards. | E | 0 | 2003-03-01 |  | 0
14042 | 30200557 |  | Point | Industrial Processes | Food and Agriculture | Feed and Grain Terminal Elevators | Unloading (Receiving) from Barges - Marine Leg | PM25-FIL |  | PM2.5, filterable | 340 | 0 | 129 | UNCONTROLLED | #N/A | 1 | 1 | 0.005 | 0.005 | 0 | Lb | Tons | Grain | Processed | GrainTonsProcessed |  | 9.9.1 | Emission factor PM10 has been scaled to PM2.5 using the mean ratio of 17%. | EPA. March 2003. Section 9.9.1, Grain Elevators and Processes. In: Compilation of Air Pollutant Emission Factors, Volume 1: Stationary Point and Area Sources, AP-42. U.S. Environmental Protection Agency, Office of Air Quality Planning and Standards. | E | 0 | 2003-03-01 |  | 0
14043 | 30200560 |  | Point | Industrial Processes | Food and Agriculture | Feed and Grain Terminal Elevators | Loading (Shipping) into Trucks (unspecified type) | PM-FIL |  | PM, filterable | 334 | 0 | 129 | UNCONTROLLED | #N/A | 1 | 1 | 0.086 | 0.086 | 0 | Lb | Tons | Grain | Processed | GrainTonsProcessed |  | 9.9.1 | Weight of total filterable PM, regardless of size, per unit weight of grain throughput. | EPA. March 2003. Section 9.9.1, Grain Elevators and Processes. In: Compilation of Air Pollutant Emission Factors, Volume 1: Stationary Point and Area Sources, AP-42. U.S. Environmental Protection Agency, Office of Air Quality Planning and Standards. | E | 0 | 1998-05-01 |  | 0
14044 | 30200560 |  | Point | Industrial Processes | Food and Agriculture | Feed and Grain Terminal Elevators | Loading (Shipping) into Trucks (unspecified type) | PM10-FIL |  | PM10, filterable | 338 | 0 | 129 | UNCONTROLLED | #N/A | 1 | 1 | 0.029 | 0.029 | 0 | Lb | Tons | Grain | Processed | GrainTonsProcessed |  | 9.9.1 | Weight of PM <=10um in aerodynamic diameter per unit weight of grain throughput. | EPA. March 2003. Section 9.9.1, Grain Elevators and Processes. In: Compilation of Air Pollutant Emission Factors, Volume 1: Stationary Point and Area Sources, AP-42. U.S. Environmental Protection Agency, Office of Air Quality Planning and Standards. | E | 0 | 1998-05-01 |  | 0
14045 | 30200560 |  | Point | Industrial Processes | Food and Agriculture | Feed and Grain Terminal Elevators | Loading (Shipping) into Trucks (unspecified type) | PM25-FIL |  | PM2.5, filterable | 340 | 0 | 129 | UNCONTROLLED | #N/A | 1 | 1 | 0.0049 | 0.0049 | 0 | Lb | Tons | Grain | Processed | GrainTonsProcessed |  | 9.9.1 | Emission factor PM10 has been scaled to PM2.5 using the mean ratio of 17%. | EPA. March 2003. Section 9.9.1, Grain Elevators and Processes. In: Compilation of Air Pollutant Emission Factors, Volume 1: Stationary Point and Area Sources, AP-42. U.S. Environmental Protection Agency, Office of Air Quality Planning and Standards. | E | 0 | 2003-03-01 |  | 0
14046 | 30200563 |  | Point | Industrial Processes | Food and Agriculture | Feed and Grain Terminal Elevators | Loading (Shipping) into Railcars | PM-FIL |  | PM, filterable | 334 | 0 | 129 | UNCONTROLLED | #N/A | 1 | 1 | 0.027 | 0.027 | 0 | Lb | Tons | Grain | Processed | GrainTonsProcessed |  | 9.9.1 | Weight of total filterable PM, regardless of size, per unit weight of grain throughput. | EPA. March 2003. Section 9.9.1, Grain Elevators and Processes. In: Compilation of Air Pollutant Emission Factors, Volume 1: Stationary Point and Area Sources, AP-42. U.S. Environmental Protection Agency, Office of Air Quality Planning and Standards. | E | 0 | 1998-05-01 |  | 0
14047 | 30200563 |  | Point | Industrial Processes | Food and Agriculture | Feed and Grain Terminal Elevators | Loading (Shipping) into Railcars | PM10-FIL |  | PM10, filterable | 338 | 0 | 129 | UNCONTROLLED | #N/A | 1 | 1 | 0.0022 | 0.0022 | 0 | Lb | Tons | Grain | Processed | GrainTonsProcessed |  | 9.9.1 | Weight of PM <=10um in aerodynamic diameter per unit weight of grain throughput. | EPA. March 2003. Section 9.9.1, Grain Elevators and Processes. In: Compilation of Air Pollutant Emission Factors, Volume 1: Stationary Point and Area Sources, AP-42. U.S. Environmental Protection Agency, Office of Air Quality Planning and Standards. | E | 0 | 1998-05-01 |  | 0
14048 | 30200563 |  | Point | Industrial Processes | Food and Agriculture | Feed and Grain Terminal Elevators | Loading (Shipping) into Railcars | PM25-FIL |  | PM2.5, filterable | 340 | 0 | 129 | UNCONTROLLED | #N/A | 1 | 1 | 0.00037 | 0.00037 | 0 | Lb | Tons | Grain | Processed | GrainTonsProcessed |  | 9.9.1 | Emission factor PM10 has been scaled to PM2.5 using the mean ratio of 17%. | EPA. March 2003. Section 9.9.1, Grain Elevators and Processes. In: Compilation of Air Pollutant Emission Factors, Volume 1: Stationary Point and Area Sources, AP-42. U.S. Environmental Protection Agency, Office of Air Quality Planning and Standards. | E | 0 | 2003-03-01 |  | 0
14049 | 30200564 |  | Point | Industrial Processes | Food and Agriculture | Feed and Grain Terminal Elevators | Loading (Shipping) into Barges | PM-FIL |  | PM, filterable | 334 | 0 | 129 | UNCONTROLLED | #N/A | 1 | 1 | 0.016 | 0.016 | 0 | Lb | Tons | Grain | Processed | GrainTonsProcessed |  | 9.9.1 |  | EPA. March 2003. Section 9.9.1, Grain Elevators and Processes. In: Compilation of Air Pollutant Emission Factors, Volume 1: Stationary Point and Area Sources, AP-42. U.S. Environmental Protection Agency, Office of Air Quality Planning and Standards. | E | 0 | 2003-03-01 |  | 0
14050 | 30200564 |  | Point | Industrial Processes | Food and Agriculture | Feed and Grain Terminal Elevators | Loading (Shipping) into Barges | PM10-FIL |  | PM10, filterable | 338 | 0 | 129 | UNCONTROLLED | #N/A | 1 | 1 | 0.004 | 0.004 | 0 | Lb | Tons | Grain | Processed | GrainTonsProcessed |  | 9.9.1 |  | EPA. March 2003. Section 9.9.1, Grain Elevators and Processes. In: Compilation of Air Pollutant Emission Factors, Volume 1: Stationary Point and Area Sources, AP-42. U.S. Environmental Protection Agency, Office of Air Quality Planning and Standards. | E | 0 | 2003-03-01 |  | 0
14051 | 30200564 |  | Point | Industrial Processes | Food and Agriculture | Feed and Grain Terminal Elevators | Loading (Shipping) into Barges | PM25-FIL |  | PM2.5, filterable | 340 | 0 | 129 | UNCONTROLLED | #N/A | 1 | 1 | 0.00055 | 0.00055 | 0 | Lb | Tons | Grain | Processed | GrainTonsProcessed |  | 9.9.1 |  | EPA. March 2003. Section 9.9.1, Grain Elevators and Processes. In: Compilation of Air Pollutant Emission Factors, Volume 1: Stationary Point and Area Sources, AP-42. U.S. Environmental Protection Agency, Office of Air Quality Planning and Standards. | E | 0 | 2003-03-01 |  | 0
14052 | 30200565 |  | Point | Industrial Processes | Food and Agriculture | Feed and Grain Terminal Elevators | Loading (Shipping) into Ships | PM-FIL |  | PM, filterable | 334 | 0 | 129 | UNCONTROLLED | #N/A | 1 | 1 | 0.048 | 0.048 | 0 | Lb | Tons | Grain | Processed | GrainTonsProcessed |  | 9.9.1 |  | EPA. March 2003. Section 9.9.1, Grain Elevators and Processes. In: Compilation of Air Pollutant Emission Factors, Volume 1: Stationary Point and Area Sources, AP-42. U.S. Environmental Protection Agency, Office of Air Quality Planning and Standards. | E | 0 | 2003-03-01 |  | 0
14053 | 30200565 |  | Point | Industrial Processes | Food and Agriculture | Feed and Grain Terminal Elevators | Loading (Shipping) into Ships | PM10-FIL |  | PM10, filterable | 338 | 0 | 129 | UNCONTROLLED | #N/A | 1 | 1 | 0.012 | 0.012 | 0 | Lb | Tons | Grain | Processed | GrainTonsProcessed |  | 9.9.1 |  | EPA. March 2003. Section 9.9.1, Grain Elevators and Processes. In: Compilation of Air Pollutant Emission Factors, Volume 1: Stationary Point and Area Sources, AP-42. U.S. Environmental Protection Agency, Office of Air Quality Planning and Standards. | E | 0 | 2003-03-01 |  | 0
14054 | 30200565 |  | Point | Industrial Processes | Food and Agriculture | Feed and Grain Terminal Elevators | Loading (Shipping) into Ships | PM25-FIL |  | PM2.5, filterable | 340 | 0 | 129 | UNCONTROLLED | #N/A | 1 | 1 | 0.0022 | 0.0022 | 0 | Lb | Tons | Grain | Processed | GrainTonsProcessed |  | 9.9.1 |  | EPA. March 2003. Section 9.9.1, Grain Elevators and Processes. In: Compilation of Air Pollutant Emission Factors, Volume 1: Stationary Point and Area Sources, AP-42. U.S. Environmental Protection Agency, Office of Air Quality Planning and Standards. | E | 0 | 2003-03-01 |  | 0
14055 | 30200601 |  | Point | Industrial Processes | Food and Agriculture | Feed and Grain Country Elevators | Shipping/Receiving ** | PM-FIL |  | PM, filterable | 334 | 0 | 129 | UNCONTROLLED | #N/A | 1 | 1 | 5 | 5 | 0 | Lb | Tons | Grain | Processed | GrainTonsProcessed |  |  |  |  | U | 0 |  |  | 0
14056 | 30200602 |  | Point | Industrial Processes | Food and Agriculture | Feed and Grain Country Elevators | Transfer/Convey ** | PM-FIL |  | PM, filterable | 334 | 0 | 129 | UNCONTROLLED | #N/A | 1 | 1 | 3 | 3 | 0 | Lb | Tons | Grain | Processed | GrainTonsProcessed |  |  |  |  | U | 0 |  |  | 0
14057 | 30200603 |  | Point | Industrial Processes | Food and Agriculture | Feed and Grain Country Elevators | Cleaning | PM-FIL |  | PM, filterable | 334 | 0 | 129 | UNCONTROLLED | #N/A | 1 | 1 | 3 | 3 | 0 | Lb | Tons | Grain | Processed | GrainTonsProcessed |  |  |  | This factor was present in AIRS Facility Subsystem Source Classification Codes and Emission Factor Listing for Criteria Air Pollutants, March 1990, EPA 450/4-90-003. These factors may have been (and may still be) in an AP-42 section, or they may have been added to that March 1990 document from other sources. Please check the latest AP42 to verify. | B | 0 |  |  | 0
14058 | 30200603 |  | Point | Industrial Processes | Food and Agriculture | Feed and Grain Country Elevators | Cleaning | PM10-FIL |  | PM10, filterable | 338 | 0 | 129 | UNCONTROLLED | #N/A | 1 | 1 | 0.45 | 0.45 | 0 | Lb | Tons | Grain | Processed | GrainTonsProcessed |  |  |  | EPA. Appendix C.2, Category 6. In: Compilation of Air Pollutant Emission Factors, Volume 1: Stationary Point and Area Sources, Fourth Edition, AP-42. U.S. Environmental Protection Agency, Office of Air Quality Planning and Standards. Research Triangle Park, North Carolina. | B | 0 |  |  | 0
14059 | 30200604 |  | Point | Industrial Processes | Food and Agriculture | Feed and Grain Country Elevators | Drying | PM-FIL |  | PM, filterable | 334 | 0 | 129 | UNCONTROLLED | #N/A | 1 | 1 | 0.7 | 0.7 | 0 | Lb | Tons | Grain | Processed | GrainTonsProcessed |  |  |  | This factor was present in AIRS Facility Subsystem Source Classification Codes and Emission Factor Listing for Criteria Air Pollutants, March 1990, EPA 450/4-90-003. These factors may have been (and may still be) in an AP-42 section, or they may have been added to that March 1990 document from other sources. Please check the latest AP42 to verify. | B | 0 |  |  | 0
14060 | 30200604 |  | Point | Industrial Processes | Food and Agriculture | Feed and Grain Country Elevators | Drying | PM10-FIL |  | PM10, filterable | 338 | 0 | 129 | UNCONTROLLED | #N/A | 1 | 1 | 0.43 | 0.43 | 0 | Lb | Tons | Grain | Processed | GrainTonsProcessed |  |  |  | EPA. In: PM10 Emission Factor Listing Developed by Technology Transfer. EPA-450/4-89-022. U.S. Environmental Protection Agency. | B | 0 |  |  | 0
14061 | 30200605 |  | Point | Industrial Processes | Food and Agriculture | Feed and Grain Country Elevators | Unloading (Receiving) | PM-FIL |  | PM, filterable | 334 | 0 | 129 | UNCONTROLLED | #N/A | 1 | 1 | 0.6 | 0.6 | 0 | Lb | Tons | Grain | Processed | GrainTonsProcessed |  |  |  | This factor was present in AIRS Facility Subsystem Source Classification Codes and Emission Factor Listing for Criteria Air Pollutants, March 1990, EPA 450/4-90-003. These factors may have been (and may still be) in an AP-42 section, or they may have been added to that March 1990 document from other sources. Please check the latest AP42 to verify. | B | 0 |  |  | 0
14062 | 30200605 |  | Point | Industrial Processes | Food and Agriculture | Feed and Grain Country Elevators | Unloading (Receiving) | PM10-FIL |  | PM10, filterable | 338 | 0 | 129 | UNCONTROLLED | #N/A | 1 | 1 | 0.294 | 0.294 | 0 | Lb | Tons | Grain | Processed | GrainTonsProcessed |  |  |  | Emission factor based on two values from State E. | B | 0 |  |  | 0
14063 | 30200606 |  | Point | Industrial Processes | Food and Agriculture | Feed and Grain Country Elevators | Loading (Shipping) | PM-FIL |  | PM, filterable | 334 | 0 | 129 | UNCONTROLLED | #N/A | 1 | 1 | 0.3 | 0.3 | 0 | Lb | Tons | Grain | Processed | GrainTonsProcessed |  |  |  | This factor was present in AIRS Facility Subsystem Source Classification Codes and Emission Factor Listing for Criteria Air Pollutants, March 1990, EPA 450/4-90-003. These factors may have been (and may still be) in an AP-42 section, or they may have been added to that March 1990 document from other sources. Please check the latest AP42 to verify. | B | 0 |  |  | 0
14064 | 30200606 |  | Point | Industrial Processes | Food and Agriculture | Feed and Grain Country Elevators | Loading (Shipping) | PM10-FIL |  | PM10, filterable | 338 | 0 | 129 | UNCONTROLLED | #N/A | 1 | 1 | 0.05 | 0.05 | 0 | Lb | Tons | Grain | Processed | GrainTonsProcessed |  |  |  | This factor was present in AIRS Facility Subsystem Source Classification Codes and Emission Factor Listing for Criteria Air Pollutants, March 1990, EPA 450/4-90-003. These factors may have been (and may still be) in an AP-42 section, or they may have been added to that March 1990 document from other sources. Please check the latest AP42 to verify. | B | 0 |  |  | 0
14065 | 30200607 |  | Point | Industrial Processes | Food and Agriculture | Feed and Grain Country Elevators | Removal from Bins (Tunnel Belt) | PM-FIL |  | PM, filterable | 334 | 0 | 129 | UNCONTROLLED | #N/A | 1 | 1 | 1 | 1 | 0 | Lb | Tons | Grain | Processed | GrainTonsProcessed |  |  |  | This factor was present in AIRS Facility Subsystem Source Classification Codes and Emission Factor Listing for Criteria Air Pollutants, March 1990, EPA 450/4-90-003. These factors may have been (and may still be) in an AP-42 section, or they may have been added to that March 1990 document from other sources. Please check the latest AP42 to verify. | B | 0 |  |  | 0
14066 | 30200607 |  | Point | Industrial Processes | Food and Agriculture | Feed and Grain Country Elevators | Removal from Bins (Tunnel Belt) | PM10-FIL |  | PM10, filterable | 338 | 0 | 129 | UNCONTROLLED | #N/A | 1 | 1 | 0.694 | 0.694 | 0 | Lb | Tons | Grain | Processed | GrainTonsProcessed |  |  |  | Emission factor based on two values from State E. | B | 0 |  |  | 0
14067 | 30200608 |  | Point | Industrial Processes | Food and Agriculture | Feed and Grain Country Elevators | Elevator Legs (Headhouse) | PM-FIL |  | PM, filterable | 334 | 0 | 129 | UNCONTROLLED | #N/A | 1 | 1 | 1.5 | 1.5 | 0 | Lb | Tons | Grain | Processed | GrainTonsProcessed |  |  |  | This factor was present in AIRS Facility Subsystem Source Classification Codes and Emission Factor Listing for Criteria Air Pollutants, March 1990, EPA 450/4-90-003. These factors may have been (and may still be) in an AP-42 section, or they may have been added to that March 1990 document from other sources. Please check the latest AP42 to verify. | B | 0 |  |  | 0
14068 | 30200608 |  | Point | Industrial Processes | Food and Agriculture | Feed and Grain Country Elevators | Elevator Legs (Headhouse) | PM10-FIL |  | PM10, filterable | 338 | 0 | 129 | UNCONTROLLED | #N/A | 1 | 1 | 0.23 | 0.23 | 0 | Lb | Tons | Grain | Processed | GrainTonsProcessed |  |  |  | This factor was present in AIRS Facility Subsystem Source Classification Codes and Emission Factor Listing for Criteria Air Pollutants, March 1990, EPA 450/4-90-003. These factors may have been (and may still be) in an AP-42 section, or they may have been added to that March 1990 document from other sources. Please check the latest AP42 to verify. | B | 0 |  |  | 0
14069 | 30200609 |  | Point | Industrial Processes | Food and Agriculture | Feed and Grain Country Elevators | Tripper (Gallery Belt) | PM-FIL |  | PM, filterable | 334 | 0 | 129 | UNCONTROLLED | #N/A | 1 | 1 | 1.7 | 1.7 | 0 | Lb | Tons | Grain | Shipped or Received | GrainTonsShipped or Received |  |  |  |  | C | 0 |  |  | 0
14070 | 30200609 |  | Point | Industrial Processes | Food and Agriculture | Feed and Grain Country Elevators | Tripper (Gallery Belt) | PM10-FIL |  | PM10, filterable | 338 | 0 | 129 | UNCONTROLLED | #N/A | 1 | 1 | 0.26 | 0.26 | 0 | Lb | Tons | Grain | Shipped or Received | GrainTonsShipped or Received |  |  |  | This factor was present in AIRS Facility Subsystem Source Classification Codes and Emission Factor Listing for Criteria Air Pollutants, March 1990, EPA 450/4-90-003. These factors may have been (and may still be) in an AP-42 section, or they may have been added to that March 1990 document from other sources. Please check the latest AP42 to verify. | C | 0 |  |  | 0
14071 | 30200610 |  | Point | Industrial Processes | Food and Agriculture | Feed and Grain Country Elevators | Removal from Bins (Tunnel Belt) | PM-FIL |  | PM, filterable | 334 | 0 | 129 | UNCONTROLLED | #N/A | 1 | 1 | 1 | 1 | 0 | Lb | Tons | Grain | Shipped or Received | GrainTonsShipped or Received |  |  |  |  | C | 0 |  |  | 0
14072 | 30200610 |  | Point | Industrial Processes | Food and Agriculture | Feed and Grain Country Elevators | Removal from Bins (Tunnel Belt) | PM10-FIL |  | PM10, filterable | 338 | 0 | 129 | UNCONTROLLED | #N/A | 1 | 1 | 0.694 | 0.694 | 0 | Lb | Tons | Grain | Shipped or Received | GrainTonsShipped or Received |  |  |  | Emission factor based on two values from State E. | C | 0 |  |  | 0
14073 | 30200611 |  | Point | Industrial Processes | Food and Agriculture | Feed and Grain Country Elevators | Elevator Legs (Headhouse) | PM10-FIL |  | PM10, filterable | 338 | 0 | 129 | UNCONTROLLED | #N/A | 1 | 1 | 0.7 | 0.7 | 0 | Lb | Tons | Grain | Shipped or Received | GrainTonsShipped or Received |  |  |  | This factor was present in AIRS Facility Subsystem Source Classification Codes and Emission Factor Listing for Criteria Air Pollutants, March 1990, EPA 450/4-90-003. These factors may have been (and may still be) in an AP-42 section, or they may have been added to that March 1990 document from other sources. Please check the latest AP42 to verify. | U | 0 |  |  | 0
14074 | 30200701 |  | Point | Industrial Processes | Food and Agriculture | Grain Millings | General ** | PM-FIL |  | PM, filterable | 334 | 0 | 129 | UNCONTROLLED | #N/A | 1 | 1 | 5 | 5 | 0 | Lb | Tons | Grain | Processed | GrainTonsProcessed |  |  |  |  | U | 0 |  |  | 0
14075 | 30200702 |  | Point | Industrial Processes | Food and Agriculture | Grain Millings | General ** | PM-FIL |  | PM, filterable | 334 | 0 | 129 | UNCONTROLLED | #N/A | 1 | 1 | 7 | 7 | 0 | Lb | Tons | Grain | Processed | GrainTonsProcessed |  |  |  |  | U | 0 |  |  | 0
14076 | 30200708 |  | Point | Industrial Processes | Food and Agriculture | Grain Millings | Barley Malting: Grain Receiving | PM-FIL |  | PM, filterable | 334 | 127 | 188 | FABRIC FILTER | #N/A | 1 | 1 | 0.016 | 0.016 | 0 | Lb | Tons | Grain | Processed | GrainTonsProcessed |  | 9.9.1 | Weight of total filterable PM, regardless of size, per unit weight of grain throughput. | EPA. March 2003. Section 9.9.1, Grain Elevators and Processes. In: Compilation of Air Pollutant Emission Factors, Volume 1: Stationary Point and Area Sources, AP-42. U.S. Environmental Protection Agency, Office of Air Quality Planning and Standards. | E | 0 | 1998-05-01 |  | 0
14077 | 30200708 |  | Point | Industrial Processes | Food and Agriculture | Grain Millings | Barley Malting: Grain Receiving | PM10-FIL |  | PM10, filterable | 338 | 127 | 188 | FABRIC FILTER | #N/A | 1 | 1 | 0.016 | 0.016 | 0 | Lb | Tons | Grain | Processed | GrainTonsProcessed |  | 9.9.1 | Weight of PM<= 10 um in aerodynamic dynameter per unit weight of grain throughput. | EPA. March 2003. Section 9.9.1, Grain Elevators and Processes. In: Compilation of Air Pollutant Emission Factors, Volume 1: Stationary Point and Area Sources, AP-42. U.S. Environmental Protection Agency, Office of Air Quality Planning and Standards. | E | 0 | 1998-05-01 |  | 0
14078 | 30200709 |  | Point | Industrial Processes | Food and Agriculture | Grain Millings | Barley Malting: Gas-fired Malt Kiln | PM-CON |  | PM, condensable | 330 | 0 | 129 | UNCONTROLLED | #N/A | 1 | 1 | 0.088 | 0.088 | 0 | Lb | Tons | Grain | Processed | GrainTonsProcessed |  | 9.9.1 | Condensible PM is material collected in the impinger portion of a PM sampling train. 85% of the condensable PM is inorganic; 15% of the condensable PM is organic. | EPA. March 2003. Section 9.9.1, Grain Elevators and Processes. In: Compilation of Air Pollutant Emission Factors, Volume 1: Stationary Point and Area Sources, AP-42. U.S. Environmental Protection Agency, Office of Air Quality Planning and Standards. | E | 0 | 1998-05-01 |  | 0
14079 | 30200709 |  | Point | Industrial Processes | Food and Agriculture | Grain Millings | Barley Malting: Gas-fired Malt Kiln |  |  | PM, condensable inorganics | 331 | 0 | 129 | UNCONTROLLED | #N/A | 1 | 1 | 0.075 | 0.075 | 0 | Lb | Tons | Grain | Processed | GrainTonsProcessed |  | 9.9.1 | Condensible PM is material collected in the impinger portion of a PM sampling train. | EPA. May, 1998. Section 9.9.1, Grain Elevators and Processes. In: Compilation of Air Pollutant Emission Factors, Volume 1: Stationary Point and Area Sources, Fifth Edition, AP-42, Supplement D. U.S. Environmental Protection Agency, Office of Air Quality Planning and Standards. Research Triangle Park, North Carolina. | E | 0 | 1998-05-01 | 2000-09-01 | 0
14080 | 30200709 |  | Point | Industrial Processes | Food and Agriculture | Grain Millings | Barley Malting: Gas-fired Malt Kiln |  |  | PM, condensable organics | 332 | 0 | 129 | UNCONTROLLED | #N/A | 1 | 1 | 0.013 | 0.013 | 0 | Lb | Tons | Grain | Processed | GrainTonsProcessed |  | 9.9.1 | Condensible PM is material collected in the impinger portion of a PM sampling train. | EPA. May, 1998. Section 9.9.1, Grain Elevators and Processes. In: Compilation of Air Pollutant Emission Factors, Volume 1: Stationary Point and Area Sources, Fifth Edition, AP-42, Supplement D. U.S. Environmental Protection Agency, Office of Air Quality Planning and Standards. Research Triangle Park, North Carolina. | E | 0 | 1998-05-01 | 2000-09-01 | 0
14081 | 30200709 |  | Point | Industrial Processes | Food and Agriculture | Grain Millings | Barley Malting: Gas-fired Malt Kiln | PM-FIL |  | PM, filterable | 334 | 0 | 129 | UNCONTROLLED | #N/A | 1 | 1 | 0.19 | 0.19 | 0 | Lb | Tons | Grain | Processed | GrainTonsProcessed |  | 9.9.1 | Weight of total filterable PM, regardless of size, per unit weight of grain throughput. | EPA. March 2003. Section 9.9.1, Grain Elevators and Processes. In: Compilation of Air Pollutant Emission Factors, Volume 1: Stationary Point and Area Sources, AP-42. U.S. Environmental Protection Agency, Office of Air Quality Planning and Standards. | E | 0 | 1998-05-01 |  | 0
14082 | 30200709 |  | Point | Industrial Processes | Food and Agriculture | Grain Millings | Barley Malting: Gas-fired Malt Kiln | PM10-FIL |  | PM10, filterable | 338 | 0 | 129 | UNCONTROLLED | #N/A | 1 | 1 | 0.17 | 0.17 | 0 | Lb | Tons | Grain | Processed | GrainTonsProcessed |  | 9.9.1 | Weight of PM <=10um in aerodynamic diameter per unit weight of grain throughput. | EPA. March 2003. Section 9.9.1, Grain Elevators and Processes. In: Compilation of Air Pollutant Emission Factors, Volume 1: Stationary Point and Area Sources, AP-42. U.S. Environmental Protection Agency, Office of Air Quality Planning and Standards. | E | 0 | 1998-05-01 |  | 0
14083 | 30200709 |  | Point | Industrial Processes | Food and Agriculture | Grain Millings | Barley Malting: Gas-fired Malt Kiln | PM25-FIL |  | PM2.5, filterable | 340 | 0 | 129 | UNCONTROLLED | #N/A | 1 | 1 | 0.075 | 0.075 | 0 | Lb | Tons | Grain | Processed | GrainTonsProcessed |  | 9.9.1 | Weight of PM <=10um in aerodynamic diameter per unit weight of grain throughput. | EPA. March 2003. Section 9.9.1, Grain Elevators and Processes. In: Compilation of Air Pollutant Emission Factors, Volume 1: Stationary Point and Area Sources, AP-42. U.S. Environmental Protection Agency, Office of Air Quality Planning and Standards. | E | 0 | 1998-05-01 |  | 0
14084 | 30200711 |  | Point | Industrial Processes | Food and Agriculture | Grain Millings | Durum Milling: Grain Receiving | PM-FIL |  | PM, filterable | 334 | 0 | 129 | UNCONTROLLED | #N/A | 1 | 1 | 1 | 1 | 0 | Lb | Tons | Grain | Received | GrainTonsReceived |  |  |  | EPA. September 1985. In: Compilation of Air Pollutant Emission Factors, Volume 1: Stationary Point and Area Sources, Fourth Edition with Supplements A, B, and C, AP-42. U.S. Environmental Protection Agency, Office of Air Quality Planning and Standards. Research Triangle Park, North Carolina. | D | 0 |  | 1998-05-01 | 0
14085 | 30200711 |  | Point | Industrial Processes | Food and Agriculture | Grain Millings | Durum Milling: Grain Receiving | PM-FIL |  | PM, filterable | 334 | 0 | 129 | UNCONTROLLED | #N/A | 1 | 1 | 0.18 | 0.18 | 0 | Lb | Tons | Grain | Received | GrainTonsReceived |  | 9.9.1 | Weight of total filterable PM, regardless of size, per unit weight of grain throughput. | EPA. March 2003. Section 9.9.1, Grain Elevators and Processes. In: Compilation of Air Pollutant Emission Factors, Volume 1: Stationary Point and Area Sources, AP-42. U.S. Environmental Protection Agency, Office of Air Quality Planning and Standards. | E | 0 | 1998-05-01 |  | 3 | Grain receiving - Straight truck
14086 | 30200711 |  | Point | Industrial Processes | Food and Agriculture | Grain Millings | Durum Milling: Grain Receiving | PM-FIL |  | PM, filterable | 334 | 0 | 129 | UNCONTROLLED | #N/A | 1 | 1 | 0.035 | 0.035 | 0 | Lb | Tons | Grain | Received | GrainTonsReceived |  | 9.9.1 | Weight of total filterable PM, regardless of size, per unit weight of grain throughput. | EPA. March 2003. Section 9.9.1, Grain Elevators and Processes. In: Compilation of Air Pollutant Emission Factors, Volume 1: Stationary Point and Area Sources, AP-42. U.S. Environmental Protection Agency, Office of Air Quality Planning and Standards. | E | 0 | 1998-05-01 |  | 3 | Grain receiving - Hopper truck
14087 | 30200711 |  | Point | Industrial Processes | Food and Agriculture | Grain Millings | Durum Milling: Grain Receiving | PM-FIL |  | PM, filterable | 334 | 0 | 129 | UNCONTROLLED | #N/A | 1 | 1 | 0.032 | 0.032 | 0 | Lb | Tons | Grain | Received | GrainTonsReceived |  | 9.9.1 | Weight of total filterable PM, regardless of size, per unit weight of grain throughput. | EPA. March 2003. Section 9.9.1, Grain Elevators and Processes. In: Compilation of Air Pollutant Emission Factors, Volume 1: Stationary Point and Area Sources, AP-42. U.S. Environmental Protection Agency, Office of Air Quality Planning and Standards. | E | 0 | 1998-05-01 |  | 3 | Grain receiving - Railcar
14088 | 30200711 |  | Point | Industrial Processes | Food and Agriculture | Grain Millings | Durum Milling: Grain Receiving | PM10-FIL |  | PM10, filterable | 338 | 0 | 129 | UNCONTROLLED | #N/A | 1 | 1 | 0.059 | 0.059 | 0 | Lb | Tons | Grain | Received | GrainTonsReceived |  | 9.9.1 | Weight of PM <=10um in aerodynamic diameter per unit weight of grain throughput. | EPA. March 2003. Section 9.9.1, Grain Elevators and Processes. In: Compilation of Air Pollutant Emission Factors, Volume 1: Stationary Point and Area Sources, AP-42. U.S. Environmental Protection Agency, Office of Air Quality Planning and Standards. | E | 0 | 1998-05-01 |  | 3 | Grain receiving - Straight truck
14089 | 30200711 |  | Point | Industrial Processes | Food and Agriculture | Grain Millings | Durum Milling: Grain Receiving | PM10-FIL |  | PM10, filterable | 338 | 0 | 129 | UNCONTROLLED | #N/A | 1 | 1 | 0.0078 | 0.0078 | 0 | Lb | Tons | Grain | Received | GrainTonsReceived |  | 9.9.1 | Weight of PM <=10um in aerodynamic diameter per unit weight of grain throughput. | EPA. March 2003. Section 9.9.1, Grain Elevators and Processes. In: Compilation of Air Pollutant Emission Factors, Volume 1: Stationary Point and Area Sources, AP-42. U.S. Environmental Protection Agency, Office of Air Quality Planning and Standards. | E | 0 | 1998-05-01 |  | 3 | Grain receiving - Hopper truck
14090 | 30200711 |  | Point | Industrial Processes | Food and Agriculture | Grain Millings | Durum Milling: Grain Receiving | PM10-FIL |  | PM10, filterable | 338 | 0 | 129 | UNCONTROLLED | #N/A | 1 | 1 | 0.0078 | 0.0078 | 0 | Lb | Tons | Grain | Received | GrainTonsReceived |  | 9.9.1 | Weight of PM <=10um in aerodynamic diameter per unit weight of grain throughput. | EPA. March 2003. Section 9.9.1, Grain Elevators and Processes. In: Compilation of Air Pollutant Emission Factors, Volume 1: Stationary Point and Area Sources, AP-42. U.S. Environmental Protection Agency, Office of Air Quality Planning and Standards. | E | 0 | 1998-05-01 |  | 3 | Grain receiving - Railcar
14091 | 30200712 |  | Point | Industrial Processes | Food and Agriculture | Grain Millings | Durum Milling: Precleaning/Handling | PM-FIL |  | PM, filterable | 334 | 0 | 129 | UNCONTROLLED | #N/A | 1 | 1 | 5 | 5 | 0 | Lb | Tons | Grain | Received | GrainTonsReceived |  |  |  | EPA. September 1985. In: Compilation of Air Pollutant Emission Factors, Volume 1: Stationary Point and Area Sources, Fourth Edition with Supplements A, B, and C, AP-42. U.S. Environmental Protection Agency, Office of Air Quality Planning and Standards. Research Triangle Park, North Carolina. | D | 0 |  | 1998-05-01 | 0
14092 | 30200721 |  | Point | Industrial Processes | Food and Agriculture | Grain Millings | Rye: Grain Receiving | PM-FIL |  | PM, filterable | 334 | 0 | 129 | UNCONTROLLED | #N/A | 1 | 1 | 1 | 1 | 0 | Lb | Tons | Grain | Received | GrainTonsReceived |  |  |  | EPA. September 1985. In: Compilation of Air Pollutant Emission Factors, Volume 1: Stationary Point and Area Sources, Fourth Edition with Supplements A, B, and C, AP-42. U.S. Environmental Protection Agency, Office of Air Quality Planning and Standards. Research Triangle Park, North Carolina. | D | 0 |  | 1998-05-01 | 0
14093 | 30200721 |  | Point | Industrial Processes | Food and Agriculture | Grain Millings | Rye: Grain Receiving | PM-FIL |  | PM, filterable | 334 | 0 | 129 | UNCONTROLLED | #N/A | 1 | 1 | 0.18 | 0.18 | 0 | Lb | Tons | Grain | Received | GrainTonsReceived |  | 9.9.1 | Weight of total filterable PM, regardless of size, per unit weight of grain throughput. | EPA. March 2003. Section 9.9.1, Grain Elevators and Processes. In: Compilation of Air Pollutant Emission Factors, Volume 1: Stationary Point and Area Sources, AP-42. U.S. Environmental Protection Agency, Office of Air Quality Planning and Standards. | E | 0 | 1998-05-01 |  | 3 | Grain receiving - Straight truck
14094 | 30200721 |  | Point | Industrial Processes | Food and Agriculture | Grain Millings | Rye: Grain Receiving | PM-FIL |  | PM, filterable | 334 | 0 | 129 | UNCONTROLLED | #N/A | 1 | 1 | 0.035 | 0.035 | 0 | Lb | Tons | Grain | Received | GrainTonsReceived |  | 9.9.1 | Weight of total filterable PM, regardless of size, per unit weight of grain throughput. | EPA. March 2003. Section 9.9.1, Grain Elevators and Processes. In: Compilation of Air Pollutant Emission Factors, Volume 1: Stationary Point and Area Sources, AP-42. U.S. Environmental Protection Agency, Office of Air Quality Planning and Standards. | E | 0 | 1998-05-01 |  | 3 | Grain receiving - Hopper truck
14095 | 30200721 |  | Point | Industrial Processes | Food and Agriculture | Grain Millings | Rye: Grain Receiving | PM-FIL |  | PM, filterable | 334 | 0 | 129 | UNCONTROLLED | #N/A | 1 | 1 | 0.032 | 0.032 | 0 | Lb | Tons | Grain | Received | GrainTonsReceived |  | 9.9.1 | Weight of total filterable PM, regardless of size, per unit weight of grain throughput. | EPA. March 2003. Section 9.9.1, Grain Elevators and Processes. In: Compilation of Air Pollutant Emission Factors, Volume 1: Stationary Point and Area Sources, AP-42. U.S. Environmental Protection Agency, Office of Air Quality Planning and Standards. | E | 0 | 1998-05-01 |  | 3 | Grain receiving - Railcar
14096 | 30200721 |  | Point | Industrial Processes | Food and Agriculture | Grain Millings | Rye: Grain Receiving | PM10-FIL |  | PM10, filterable | 338 | 0 | 129 | UNCONTROLLED | #N/A | 1 | 1 | 0.059 | 0.059 | 0 | Lb | Tons | Grain | Received | GrainTonsReceived |  | 9.9.1 | Weight of PM <=10um in aerodynamic diameter per unit weight of grain throughput. | EPA. March 2003. Section 9.9.1, Grain Elevators and Processes. In: Compilation of Air Pollutant Emission Factors, Volume 1: Stationary Point and Area Sources, AP-42. U.S. Environmental Protection Agency, Office of Air Quality Planning and Standards. | E | 0 | 1998-05-01 |  | 3 | Grain receiving - Straight truck
14097 | 30200721 |  | Point | Industrial Processes | Food and Agriculture | Grain Millings | Rye: Grain Receiving | PM10-FIL |  | PM10, filterable | 338 | 0 | 129 | UNCONTROLLED | #N/A | 1 | 1 | 0.0078 | 0.0078 | 0 | Lb | Tons | Grain | Received | GrainTonsReceived |  | 9.9.1 | Weight of PM <=10um in aerodynamic diameter per unit weight of grain throughput. | EPA. March 2003. Section 9.9.1, Grain Elevators and Processes. In: Compilation of Air Pollutant Emission Factors, Volume 1: Stationary Point and Area Sources, AP-42. U.S. Environmental Protection Agency, Office of Air Quality Planning and Standards. | E | 0 | 1998-05-01 |  | 3 | Grain receiving - Hopper truck
14098 | 30200721 |  | Point | Industrial Processes | Food and Agriculture | Grain Millings | Rye: Grain Receiving | PM10-FIL |  | PM10, filterable | 338 | 0 | 129 | UNCONTROLLED | #N/A | 1 | 1 | 0.0078 | 0.0078 | 0 | Lb | Tons | Grain | Received | GrainTonsReceived |  | 9.9.1 | Weight of PM <=10um in aerodynamic diameter per unit weight of grain throughput. | EPA. March 2003. Section 9.9.1, Grain Elevators and Processes. In: Compilation of Air Pollutant Emission Factors, Volume 1: Stationary Point and Area Sources, AP-42. U.S. Environmental Protection Agency, Office of Air Quality Planning and Standards. | E | 0 | 1998-05-01 |  | 3 | Grain receiving - Railcar
14099 | 30200722 |  | Point | Industrial Processes | Food and Agriculture | Grain Millings | Rye: Precleaning/Handling | PM-FIL |  | PM, filterable | 334 | 0 | 129 | UNCONTROLLED | #N/A | 1 | 1 | 5 | 5 | 0 | Lb | Tons | Grain | Received | GrainTonsReceived |  |  |  | EPA. September 1985. In: Compilation of Air Pollutant Emission Factors, Volume 1: Stationary Point and Area Sources, Fourth Edition with Supplements A, B, and C, AP-42. U.S. Environmental Protection Agency, Office of Air Quality Planning and Standards. Research Triangle Park, North Carolina. | D | 0 |  | 1998-05-01 | 0
14100 | 30200722 |  | Point | Industrial Processes | Food and Agriculture | Grain Millings | Rye: Precleaning/Handling | PM-FIL |  | PM, filterable | 334 | 0 | 129 | UNCONTROLLED | #N/A | 1 | 1 | 0.061 | 0.061 | 0 | Lb | Tons | Grain | Processed | GrainTonsProcessed |  | 9.9.1 | Weight of PM<= 10 um in aerodynamic dynameter per unit weight of grain throughput. | EPA. March 2003. Section 9.9.1, Grain Elevators and Processes. In: Compilation of Air Pollutant Emission Factors, Volume 1: Stationary Point and Area Sources, AP-42. U.S. Environmental Protection Agency, Office of Air Quality Planning and Standards. | E | 0 | 1998-05-01 |  | 0
14101 | 30200722 |  | Point | Industrial Processes | Food and Agriculture | Grain Millings | Rye: Precleaning/Handling | PM10-FIL |  | PM10, filterable | 338 | 0 | 129 | UNCONTROLLED | #N/A | 1 | 1 | 0.034 | 0.034 | 0 | Lb | Tons | Grain | Processed | GrainTonsProcessed |  | 9.9.1 | Weight of PM<= 10 um in aerodynamic dynameter per unit weight of grain throughput. | EPA. March 2003. Section 9.9.1, Grain Elevators and Processes. In: Compilation of Air Pollutant Emission Factors, Volume 1: Stationary Point and Area Sources, AP-42. U.S. Environmental Protection Agency, Office of Air Quality Planning and Standards. | E | 0 | 1998-05-01 |  | 0
14102 | 30200724 |  | Point | Industrial Processes | Food and Agriculture | Grain Millings | Rye: Millhouse | PM-FIL |  | PM, filterable | 334 | 0 | 129 | UNCONTROLLED | #N/A | 1 | 1 | 70 | 70 | 0 | Lb | Tons | Grain | Received | GrainTonsReceived |  |  |  | EPA. September 1985. In: Compilation of Air Pollutant Emission Factors, Volume 1: Stationary Point and Area Sources, Fourth Edition with Supplements A, B, and C, AP-42. U.S. Environmental Protection Agency, Office of Air Quality Planning and Standards. Research Triangle Park, North Carolina. | D | 0 |  | 1998-05-01 | 0
14103 | 30200724 |  | Point | Industrial Processes | Food and Agriculture | Grain Millings | Rye: Millhouse | PM10-FIL |  | PM10, filterable | 338 | 0 | 129 | UNCONTROLLED | #N/A | 1 | 1 | 42.7 | 42.7 | 0 | Lb | Tons | Grain | Received | GrainTonsReceived |  |  |  | EPA. September 1985. In: Compilation of Air Pollutant Emission Factors, Volume 1: Stationary Point and Area Sources, Fourth Edition with Supplements A, B, and C, AP-42. U.S. Environmental Protection Agency, Office of Air Quality Planning and Standards. Research Triangle Park, North Carolina. | D | 0 |  | 1998-05-01 | 0
14104 | 30200731 |  | Point | Industrial Processes | Food and Agriculture | Grain Millings | Wheat: Grain Receiving | PM-FIL |  | PM, filterable | 334 | 0 | 129 | UNCONTROLLED | #N/A | 1 | 1 | 1 | 1 | 0 | Lb | Tons | Grain | Received | GrainTonsReceived |  |  |  | EPA. September 1985. In: Compilation of Air Pollutant Emission Factors, Volume 1: Stationary Point and Area Sources, Fourth Edition with Supplements A, B, and C, AP-42. U.S. Environmental Protection Agency, Office of Air Quality Planning and Standards. Research Triangle Park, North Carolina. | D | 0 |  | 1998-05-01 | 0
14105 | 30200731 |  | Point | Industrial Processes | Food and Agriculture | Grain Millings | Wheat: Grain Receiving | PM-FIL |  | PM, filterable | 334 | 0 | 129 | UNCONTROLLED | #N/A | 1 | 1 | 0.18 | 0.18 | 0 | Lb | Tons | Grain | Received | GrainTonsReceived |  | 9.9.1 | Weight of total filterable PM, regardless of size, per unit weight of grain throughput. | EPA. March 2003. Section 9.9.1, Grain Elevators and Processes. In: Compilation of Air Pollutant Emission Factors, Volume 1: Stationary Point and Area Sources, AP-42. U.S. Environmental Protection Agency, Office of Air Quality Planning and Standards. | E | 0 | 1998-05-01 |  | 3 | Grain receiving - Straight truck
14106 | 30200731 |  | Point | Industrial Processes | Food and Agriculture | Grain Millings | Wheat: Grain Receiving | PM-FIL |  | PM, filterable | 334 | 0 | 129 | UNCONTROLLED | #N/A | 1 | 1 | 0.035 | 0.035 | 0 | Lb | Tons | Grain | Received | GrainTonsReceived |  | 9.9.1 | Weight of total filterable PM, regardless of size, per unit weight of grain throughput. | EPA. March 2003. Section 9.9.1, Grain Elevators and Processes. In: Compilation of Air Pollutant Emission Factors, Volume 1: Stationary Point and Area Sources, AP-42. U.S. Environmental Protection Agency, Office of Air Quality Planning and Standards. | E | 0 | 1998-05-01 |  | 3 | Grain receiving - Hopper truck
14107 | 30200731 |  | Point | Industrial Processes | Food and Agriculture | Grain Millings | Wheat: Grain Receiving | PM-FIL |  | PM, filterable | 334 | 0 | 129 | UNCONTROLLED | #N/A | 1 | 1 | 0.032 | 0.032 | 0 | Lb | Tons | Grain | Received | GrainTonsReceived |  | 9.9.1 | Weight of total filterable PM, regardless of size, per unit weight of grain throughput. | EPA. March 2003. Section 9.9.1, Grain Elevators and Processes. In: Compilation of Air Pollutant Emission Factors, Volume 1: Stationary Point and Area Sources, AP-42. U.S. Environmental Protection Agency, Office of Air Quality Planning and Standards. | E | 0 | 1998-05-01 |  | 3 | Grain receiving - Railcar
14108 | 30200731 |  | Point | Industrial Processes | Food and Agriculture | Grain Millings | Wheat: Grain Receiving | PM10-FIL |  | PM10, filterable | 338 | 0 | 129 | UNCONTROLLED | #N/A | 1 | 1 | 0.059 | 0.059 | 0 | Lb | Tons | Grain | Received | GrainTonsReceived |  | 9.9.1 | Weight of PM <=10um in aerodynamic diameter per unit weight of grain throughput. | EPA. March 2003. Section 9.9.1, Grain Elevators and Processes. In: Compilation of Air Pollutant Emission Factors, Volume 1: Stationary Point and Area Sources, AP-42. U.S. Environmental Protection Agency, Office of Air Quality Planning and Standards. | E | 0 | 1998-05-01 |  | 3 | Grain receiving - Straight truck
14109 | 30200731 |  | Point | Industrial Processes | Food and Agriculture | Grain Millings | Wheat: Grain Receiving | PM10-FIL |  | PM10, filterable | 338 | 0 | 129 | UNCONTROLLED | #N/A | 1 | 1 | 0.0078 | 0.0078 | 0 | Lb | Tons | Grain | Received | GrainTonsReceived |  | 9.9.1 | Weight of PM <=10um in aerodynamic diameter per unit weight of grain throughput. | EPA. March 2003. Section 9.9.1, Grain Elevators and Processes. In: Compilation of Air Pollutant Emission Factors, Volume 1: Stationary Point and Area Sources, AP-42. U.S. Environmental Protection Agency, Office of Air Quality Planning and Standards. | E | 0 | 1998-05-01 |  | 3 | Grain receiving - Hopper truck
14110 | 30200731 |  | Point | Industrial Processes | Food and Agriculture | Grain Millings | Wheat: Grain Receiving | PM10-FIL |  | PM10, filterable | 338 | 0 | 129 | UNCONTROLLED | #N/A | 1 | 1 | 0.0078 | 0.0078 | 0 | Lb | Tons | Grain | Received | GrainTonsReceived |  | 9.9.1 | Weight of PM <=10um in aerodynamic diameter per unit weight of grain throughput. | EPA. March 2003. Section 9.9.1, Grain Elevators and Processes. In: Compilation of Air Pollutant Emission Factors, Volume 1: Stationary Point and Area Sources, AP-42. U.S. Environmental Protection Agency, Office of Air Quality Planning and Standards. | E | 0 | 1998-05-01 |  | 3 | Grain receiving - Railcar
14111 | 30200732 |  | Point | Industrial Processes | Food and Agriculture | Grain Millings | Wheat: Precleaning/Handling | PM-FIL |  | PM, filterable | 334 | 0 | 129 | UNCONTROLLED | #N/A | 1 | 1 | 5 | 5 | 0 | Lb | Tons | Grain | Received | GrainTonsReceived |  |  |  | EPA. September 1985. In: Compilation of Air Pollutant Emission Factors, Volume 1: Stationary Point and Area Sources, Fourth Edition with Supplements A, B, and C, AP-42. U.S. Environmental Protection Agency, Office of Air Quality Planning and Standards. Research Triangle Park, North Carolina. | D | 0 |  | 1998-05-01 | 0
14112 | 30200732 |  | Point | Industrial Processes | Food and Agriculture | Grain Millings | Wheat: Precleaning/Handling | PM-FIL |  | PM, filterable | 334 | 0 | 129 | UNCONTROLLED | #N/A | 1 | 1 | 0.061 | 0.061 | 0 | Lb | Tons | Grain | Processed | GrainTonsProcessed |  | 9.9.1 | Weight of PM<= 10 um in aerodynamic dynameter per unit weight of grain throughput. | EPA. March 2003. Section 9.9.1, Grain Elevators and Processes. In: Compilation of Air Pollutant Emission Factors, Volume 1: Stationary Point and Area Sources, AP-42. U.S. Environmental Protection Agency, Office of Air Quality Planning and Standards. | E | 0 | 1998-05-01 |  | 0
14113 | 30200732 |  | Point | Industrial Processes | Food and Agriculture | Grain Millings | Wheat: Precleaning/Handling | PM10-FIL |  | PM10, filterable | 338 | 0 | 129 | UNCONTROLLED | #N/A | 1 | 1 | 0.034 | 0.034 | 0 | Lb | Tons | Grain | Processed | GrainTonsProcessed |  | 9.9.1 | Weight of PM<= 10 um in aerodynamic dynameter per unit weight of grain throughput. | EPA. March 2003. Section 9.9.1, Grain Elevators and Processes. In: Compilation of Air Pollutant Emission Factors, Volume 1: Stationary Point and Area Sources, AP-42. U.S. Environmental Protection Agency, Office of Air Quality Planning and Standards. | E | 0 | 1998-05-01 |  | 0
14114 | 30200733 |  | Point | Industrial Processes | Food and Agriculture | Grain Millings | Wheat: Cleaning House | PM-FIL |  | PM, filterable | 334 | 75 | 163 | SINGLE CYCLONE | #N/A | 1 | 1 | 0.012 | 0.012 | 0 | Lb | Tons | Grain | Processed | GrainTonsProcessed |  | 9.9.1 | Weight of total filterable PM, regardless of size, per unit weight of grain throughput. | EPA. March 2003. Section 9.9.1, Grain Elevators and Processes. In: Compilation of Air Pollutant Emission Factors, Volume 1: Stationary Point and Area Sources, AP-42. U.S. Environmental Protection Agency, Office of Air Quality Planning and Standards. | E | 0 | 1998-05-01 |  | 0
14115 | 30200733 |  | Point | Industrial Processes | Food and Agriculture | Grain Millings | Wheat: Cleaning House | PM10-FIL |  | PM10, filterable | 338 | 75 | 163 | SINGLE CYCLONE | #N/A | 1 | 1 | 0.006 | 0.006 | 0 | Lb | Tons | Grain | Processed | GrainTonsProcessed |  | 9.9.1 | Weight of PM<= 10 um in aerodynamic dynameter per unit weight of grain throughput. | EPA. March 2003. Section 9.9.1, Grain Elevators and Processes. In: Compilation of Air Pollutant Emission Factors, Volume 1: Stationary Point and Area Sources, AP-42. U.S. Environmental Protection Agency, Office of Air Quality Planning and Standards. | E | 0 | 1998-05-01 |  | 0
14116 | 30200734 |  | Point | Industrial Processes | Food and Agriculture | Grain Millings | Wheat: Millhouse | PM-FIL |  | PM, filterable | 334 | 0 | 129 | UNCONTROLLED | #N/A | 1 | 1 | 70 | 70 | 0 | Lb | Tons | Grain | Received | GrainTonsReceived |  | 9.9.1 | Weight of total filterable PM, regardless of size, per unit weight of grain throughput. | EPA. May, 1998. Section 9.9.1, Grain Elevators and Processes. In: Compilation of Air Pollutant Emission Factors, Volume 1: Stationary Point and Area Sources, Fifth Edition, AP-42, Supplement D. U.S. Environmental Protection Agency, Office of Air Quality Planning and Standards. Research Triangle Park, North Carolina. | E | 0 |  | 1998-05-01 | 0
14117 | 30200734 |  | Point | Industrial Processes | Food and Agriculture | Grain Millings | Wheat: Millhouse | PM-FIL |  | PM, filterable | 334 | 0 | 129 | UNCONTROLLED | #N/A | 1 | 1 | 70 | 70 | 0 | Lb | Tons | Grain | Processed | GrainTonsProcessed |  | 9.9.1 | Weight of total filterable PM, regardless of size, per unit weight of grain throughput. | EPA. March 2003. Section 9.9.1, Grain Elevators and Processes. In: Compilation of Air Pollutant Emission Factors, Volume 1: Stationary Point and Area Sources, AP-42. U.S. Environmental Protection Agency, Office of Air Quality Planning and Standards. | E | 0 | 1998-05-01 |  | 0
14118 | 30200734 |  | Point | Industrial Processes | Food and Agriculture | Grain Millings | Wheat: Millhouse | PM10-FIL |  | PM10, filterable | 338 | 0 | 129 | UNCONTROLLED | #N/A | 1 | 1 | 42.7 | 42.7 | 0 | Lb | Tons | Grain | Received | GrainTonsReceived |  |  |  | EPA. September 1985. In: Compilation of Air Pollutant Emission Factors, Volume 1: Stationary Point and Area Sources, Fourth Edition with Supplements A, B, and C, AP-42. U.S. Environmental Protection Agency, Office of Air Quality Planning and Standards. Research Triangle Park, North Carolina. | D | 0 |  | 1998-05-01 | 0
14119 | 30200734 |  | Point | Industrial Processes | Food and Agriculture | Grain Millings | Wheat: Millhouse | PM10-FIL |  | PM10, filterable | 338 | 0 | 129 | UNCONTROLLED | #N/A | 1 | 1 | 35 | 35 | 0 | Lb | Tons | Grain | Processed | GrainTonsProcessed |  | 9.9.1 | Factor based on the assumption that 50% of PM-filt is PM10. | EPA. March 2003. Section 9.9.1, Grain Elevators and Processes. In: Compilation of Air Pollutant Emission Factors, Volume 1: Stationary Point and Area Sources, AP-42. U.S. Environmental Protection Agency, Office of Air Quality Planning and Standards. | E | 0 | 1998-05-01 |  | 0
14120 | 30200741 |  | Point | Industrial Processes | Food and Agriculture | Grain Millings | Dry Corn Milling: Grain Receiving | PM-FIL |  | PM, filterable | 334 | 0 | 129 | UNCONTROLLED | #N/A | 1 | 1 | 1 | 1 | 0 | Lb | Tons | Grain | Received | GrainTonsReceived |  |  |  | EPA. September 1985. In: Compilation of Air Pollutant Emission Factors, Volume 1: Stationary Point and Area Sources, Fourth Edition with Supplements A, B, and C, AP-42. U.S. Environmental Protection Agency, Office of Air Quality Planning and Standards. Research Triangle Park, North Carolina. | D | 0 |  | 1998-05-01 | 0
14121 | 30200741 |  | Point | Industrial Processes | Food and Agriculture | Grain Millings | Dry Corn Milling: Grain Receiving | PM-FIL |  | PM, filterable | 334 | 0 | 129 | UNCONTROLLED | #N/A | 1 | 1 | 0.18 | 0.18 | 0 | Lb | Tons | Grain | Received | GrainTonsReceived |  | 9.9.1 | Weight of total filterable PM, regardless of size, per unit weight of grain throughput. | EPA. March 2003. Section 9.9.1, Grain Elevators and Processes. In: Compilation of Air Pollutant Emission Factors, Volume 1: Stationary Point and Area Sources, AP-42. U.S. Environmental Protection Agency, Office of Air Quality Planning and Standards. | E | 0 | 1998-05-01 |  | 3 | Grain receiving - Straight truck
14122 | 30200741 |  | Point | Industrial Processes | Food and Agriculture | Grain Millings | Dry Corn Milling: Grain Receiving | PM-FIL |  | PM, filterable | 334 | 0 | 129 | UNCONTROLLED | #N/A | 1 | 1 | 0.035 | 0.035 | 0 | Lb | Tons | Grain | Received | GrainTonsReceived |  | 9.9.1 | Weight of total filterable PM, regardless of size, per unit weight of grain throughput. | EPA. March 2003. Section 9.9.1, Grain Elevators and Processes. In: Compilation of Air Pollutant Emission Factors, Volume 1: Stationary Point and Area Sources, AP-42. U.S. Environmental Protection Agency, Office of Air Quality Planning and Standards. | E | 0 | 1998-05-01 |  | 3 | Grain receiving - Hopper truck
14123 | 30200741 |  | Point | Industrial Processes | Food and Agriculture | Grain Millings | Dry Corn Milling: Grain Receiving | PM-FIL |  | PM, filterable | 334 | 0 | 129 | UNCONTROLLED | #N/A | 1 | 1 | 0.032 | 0.032 | 0 | Lb | Tons | Grain | Received | GrainTonsReceived |  | 9.9.1 | Weight of total filterable PM, regardless of size, per unit weight of grain throughput. | EPA. March 2003. Section 9.9.1, Grain Elevators and Processes. In: Compilation of Air Pollutant Emission Factors, Volume 1: Stationary Point and Area Sources, AP-42. U.S. Environmental Protection Agency, Office of Air Quality Planning and Standards. | E | 0 | 1998-05-01 |  | 3 | Grain receiving - Railcar
14124 | 30200741 |  | Point | Industrial Processes | Food and Agriculture | Grain Millings | Dry Corn Milling: Grain Receiving | PM10-FIL |  | PM10, filterable | 338 | 0 | 129 | UNCONTROLLED | #N/A | 1 | 1 | 0.059 | 0.059 | 0 | Lb | Tons | Grain | Received | GrainTonsReceived |  | 9.9.1 | Weight of PM <=10um in aerodynamic diameter per unit weight of grain throughput. | EPA. March 2003. Section 9.9.1, Grain Elevators and Processes. In: Compilation of Air Pollutant Emission Factors, Volume 1: Stationary Point and Area Sources, AP-42. U.S. Environmental Protection Agency, Office of Air Quality Planning and Standards. | E | 0 | 1998-05-01 |  | 3 | Grain receiving - Straight truck
14125 | 30200741 |  | Point | Industrial Processes | Food and Agriculture | Grain Millings | Dry Corn Milling: Grain Receiving | PM10-FIL |  | PM10, filterable | 338 | 0 | 129 | UNCONTROLLED | #N/A | 1 | 1 | 0.0078 | 0.0078 | 0 | Lb | Tons | Grain | Received | GrainTonsReceived |  | 9.9.1 | Weight of PM <=10um in aerodynamic diameter per unit weight of grain throughput. | EPA. March 2003. Section 9.9.1, Grain Elevators and Processes. In: Compilation of Air Pollutant Emission Factors, Volume 1: Stationary Point and Area Sources, AP-42. U.S. Environmental Protection Agency, Office of Air Quality Planning and Standards. | E | 0 | 1998-05-01 |  | 3 | Grain receiving - Hopper truck
14126 | 30200741 |  | Point | Industrial Processes | Food and Agriculture | Grain Millings | Dry Corn Milling: Grain Receiving | PM10-FIL |  | PM10, filterable | 338 | 0 | 129 | UNCONTROLLED | #N/A | 1 | 1 | 0.0078 | 0.0078 | 0 | Lb | Tons | Grain | Received | GrainTonsReceived |  | 9.9.1 | Weight of PM <=10um in aerodynamic diameter per unit weight of grain throughput. | EPA. March 2003. Section 9.9.1, Grain Elevators and Processes. In: Compilation of Air Pollutant Emission Factors, Volume 1: Stationary Point and Area Sources, AP-42. U.S. Environmental Protection Agency, Office of Air Quality Planning and Standards. | E | 0 | 1998-05-01 |  | 3 | Grain receiving - Railcar
14127 | 30200742 |  | Point | Industrial Processes | Food and Agriculture | Grain Millings | Dry Corn Milling: Grain Drying | PM-FIL |  | PM, filterable | 334 | 0 | 129 | UNCONTROLLED | #N/A | 1 | 1 | 0.5 | 0.5 | 0 | Lb | Tons | Grain | Received | GrainTonsReceived |  |  |  | EPA. September 1985. In: Compilation of Air Pollutant Emission Factors, Volume 1: Stationary Point and Area Sources, Fourth Edition with Supplements A, B, and C, AP-42. U.S. Environmental Protection Agency, Office of Air Quality Planning and Standards. Research Triangle Park, North Carolina. | D | 0 |  | 1998-05-01 | 0
14128 | 30200742 |  | Point | Industrial Processes | Food and Agriculture | Grain Millings | Dry Corn Milling: Grain Drying | PM-FIL |  | PM, filterable | 334 | 0 | 129 | UNCONTROLLED | #N/A | 1 | 1 | 0.22 | 0.22 | 0 | Lb | Tons | Grain | Processed | GrainTonsProcessed |  | 9.9.1 | Weight of total filterable PM, regardless of size, per unit weight of grain throughput. | EPA. March 2003. Section 9.9.1, Grain Elevators and Processes. In: Compilation of Air Pollutant Emission Factors, Volume 1: Stationary Point and Area Sources, AP-42. U.S. Environmental Protection Agency, Office of Air Quality Planning and Standards. | E | 0 | 1998-05-01 |  | 2 | Column dryer
14129 | 30200742 |  | Point | Industrial Processes | Food and Agriculture | Grain Millings | Dry Corn Milling: Grain Drying | PM-FIL |  | PM, filterable | 334 | 0 | 129 | UNCONTROLLED | #N/A | 1 | 1 | 3 | 3 | 0 | Lb | Tons | Grain | Processed | GrainTonsProcessed |  | 9.9.1 | Weight of total filterable PM, regardless of size, per unit weight of grain throughput. | EPA. March 2003. Section 9.9.1, Grain Elevators and Processes. In: Compilation of Air Pollutant Emission Factors, Volume 1: Stationary Point and Area Sources, AP-42. U.S. Environmental Protection Agency, Office of Air Quality Planning and Standards. | E | 0 | 1998-05-01 |  | 2 | Rack dryer
14130 | 30200742 |  | Point | Industrial Processes | Food and Agriculture | Grain Millings | Dry Corn Milling: Grain Drying | PM-FIL |  | PM, filterable | 334 | 157 | 213 | SCREEN | #N/A | 1 | 1 | 0.47 | 0.47 | 0 | Lb | Tons | Grain | Processed | GrainTonsProcessed |  | 9.9.1 | Weight of total filterable PM, regardless of size, per unit weight of grain throughput. Control device is a self-cleaning screen (<50 mesh). | EPA. March 2003. Section 9.9.1, Grain Elevators and Processes. In: Compilation of Air Pollutant Emission Factors, Volume 1: Stationary Point and Area Sources, AP-42. U.S. Environmental Protection Agency, Office of Air Quality Planning and Standards. | E | 0 | 1998-05-01 |  | 0
14131 | 30200742 |  | Point | Industrial Processes | Food and Agriculture | Grain Millings | Dry Corn Milling: Grain Drying | PM10-FIL |  | PM10, filterable | 338 | 0 | 129 | UNCONTROLLED | #N/A | 1 | 1 | 0.055 | 0.055 | 0 | Lb | Tons | Grain | Processed | GrainTonsProcessed |  | 9.9.1 | Weight of PM <=10um in aerodynamic diameter per unit weight of grain throughput. PM-10 factors estimated by taking 25 percent of the fiilterable PM emission factor. | EPA. March 2003. Section 9.9.1, Grain Elevators and Processes. In: Compilation of Air Pollutant Emission Factors, Volume 1: Stationary Point and Area Sources, AP-42. U.S. Environmental Protection Agency, Office of Air Quality Planning and Standards. | E | 0 | 1998-05-01 |  | 2 | Column dryer
14132 | 30200742 |  | Point | Industrial Processes | Food and Agriculture | Grain Millings | Dry Corn Milling: Grain Drying | PM10-FIL |  | PM10, filterable | 338 | 0 | 129 | UNCONTROLLED | #N/A | 1 | 1 | 0.75 | 0.75 | 0 | Lb | Tons | Grain | Processed | GrainTonsProcessed |  | 9.9.1 | Weight of PM <=10um in aerodynamic diameter per unit weight of grain throughput. PM-10 factors estimated by taking 25 percent of the fiilterable PM emission factor. | EPA. March 2003. Section 9.9.1, Grain Elevators and Processes. In: Compilation of Air Pollutant Emission Factors, Volume 1: Stationary Point and Area Sources, AP-42. U.S. Environmental Protection Agency, Office of Air Quality Planning and Standards. | E | 0 | 1998-05-01 |  | 2 | Rack dryer
14133 | 30200742 |  | Point | Industrial Processes | Food and Agriculture | Grain Millings | Dry Corn Milling: Grain Drying | PM10-FIL |  | PM10, filterable | 338 | 157 | 213 | SCREEN | #N/A | 1 | 1 | 0.12 | 0.12 | 0 | Lb | Tons | Grain | Processed | GrainTonsProcessed |  | 9.9.1 | Weight of PM <=10um in aerodynamic diameter per unit weight of grain throughput. PM-10 factors estimated by taking 25 percent of the fiilterable PM emission factor. | EPA. March 2003. Section 9.9.1, Grain Elevators and Processes. In: Compilation of Air Pollutant Emission Factors, Volume 1: Stationary Point and Area Sources, AP-42. U.S. Environmental Protection Agency, Office of Air Quality Planning and Standards. | E | 0 | 1998-05-01 |  | 0
14134 | 30200743 |  | Point | Industrial Processes | Food and Agriculture | Grain Millings | Dry Corn Milling: Precleaning/Handling | PM-FIL |  | PM, filterable | 334 | 0 | 129 | UNCONTROLLED | #N/A | 1 | 1 | 5 | 5 | 0 | Lb | Tons | Grain | Received | GrainTonsReceived |  |  |  | EPA. September 1985. In: Compilation of Air Pollutant Emission Factors, Volume 1: Stationary Point and Area Sources, Fourth Edition with Supplements A, B, and C, AP-42. U.S. Environmental Protection Agency, Office of Air Quality Planning and Standards. Research Triangle Park, North Carolina. | D | 0 |  | 1998-05-01 | 0
14135 | 30200743 |  | Point | Industrial Processes | Food and Agriculture | Grain Millings | Dry Corn Milling: Precleaning/Handling | PM-FIL |  | PM, filterable | 334 | 0 | 129 | UNCONTROLLED | #N/A | 1 | 1 | 0.061 | 0.061 | 0 | Lb | Tons | Grain | Processed | GrainTonsProcessed |  | 9.9.1 |  | EPA. March 2003. Section 9.9.1, Grain Elevators and Processes. In: Compilation of Air Pollutant Emission Factors, Volume 1: Stationary Point and Area Sources, AP-42. U.S. Environmental Protection Agency, Office of Air Quality Planning and Standards. | E | 0 | 1998-05-01 |  | 0
14136 | 30200743 |  | Point | Industrial Processes | Food and Agriculture | Grain Millings | Dry Corn Milling: Precleaning/Handling | PM10-FIL |  | PM10, filterable | 338 | 0 | 129 | UNCONTROLLED | #N/A | 1 | 1 | 0.034 | 0.034 | 0 | Lb | Tons | Grain | Processed | GrainTonsProcessed |  | 9.9.1 | Weight of PM<= 10 um in aerodynamic dynameter per unit weight of grain throughput. | EPA. March 2003. Section 9.9.1, Grain Elevators and Processes. In: Compilation of Air Pollutant Emission Factors, Volume 1: Stationary Point and Area Sources, AP-42. U.S. Environmental Protection Agency, Office of Air Quality Planning and Standards. | E | 0 | 1998-05-01 |  | 0
14137 | 30200744 |  | Point | Industrial Processes | Food and Agriculture | Grain Millings | Dry Corn Milling: Cleaning House | PM-FIL |  | PM, filterable | 334 | 0 | 129 | UNCONTROLLED | #N/A | 1 | 1 | 6 | 6 | 0 | Lb | Tons | Grain | Received | GrainTonsReceived |  |  |  | EPA. September 1985. In: Compilation of Air Pollutant Emission Factors, Volume 1: Stationary Point and Area Sources, Fourth Edition with Supplements A, B, and C, AP-42. U.S. Environmental Protection Agency, Office of Air Quality Planning and Standards. Research Triangle Park, North Carolina. | D | 0 |  | 1998-05-01 | 0
14138 | 30200744 |  | Point | Industrial Processes | Food and Agriculture | Grain Millings | Dry Corn Milling: Cleaning House | PM-FIL |  | PM, filterable | 334 | 75 | 163 | SINGLE CYCLONE | #N/A | 1 | 1 | 0.075 | 0.075 | 0 | Lb | Tons | Grain | Processed | GrainTonsProcessed |  | 9.9.1 |  | EPA. March 2003. Section 9.9.1, Grain Elevators and Processes. In: Compilation of Air Pollutant Emission Factors, Volume 1: Stationary Point and Area Sources, AP-42. U.S. Environmental Protection Agency, Office of Air Quality Planning and Standards. | E | 0 | 2003-03-01 |  | 0
14139 | 30200744 |  | Point | Industrial Processes | Food and Agriculture | Grain Millings | Dry Corn Milling: Cleaning House | PM10-FIL |  | PM10, filterable | 338 | 75 | 163 | SINGLE CYCLONE | #N/A | 1 | 1 | 0.019 | 0.019 | 0 | Lb | Tons | Grain | Processed | GrainTonsProcessed |  | 9.9.1 | Weight of PM<= 10 um in aerodynamic dynameter per unit weight of grain throughput. | EPA. March 2003. Section 9.9.1, Grain Elevators and Processes. In: Compilation of Air Pollutant Emission Factors, Volume 1: Stationary Point and Area Sources, AP-42. U.S. Environmental Protection Agency, Office of Air Quality Planning and Standards. | E | 0 | 2003-03-01 |  | 0
14140 | 30200751 |  | Point | Industrial Processes | Food and Agriculture | Grain Millings | Wet Corn Milling: Grain Receiving | PM-FIL |  | PM, filterable | 334 | 0 | 129 | UNCONTROLLED | #N/A | 1 | 1 | 1 | 1 | 0 | Lb | Tons | Grain | Received | GrainTonsReceived |  |  |  | This factor was present in AIRS Facility Subsystem Source Classification Codes and Emission Factor Listing for Criteria Air Pollutants, March 1990, EPA 450/4-90-003. These factors may have been (and may still be) in an AP-42 section, or they may have been added to that March 1990 document from other sources. Please check the latest AP42 to verify. | D | 0 |  |  | 0
14141 | 30200751 |  | Point | Industrial Processes | Food and Agriculture | Grain Millings | Wet Corn Milling: Grain Receiving | PM-FIL |  | PM, filterable | 334 | 127 | 188 | FABRIC FILTER | #N/A | 1 | 1 | 0.033 | 0.033 | 0 | Lb | Tons | Grain | Received | GrainTonsReceived |  | 9.9.7 | Grain receiving (trucks). Assumed to be similar to country grain elevators. | EPA. 1995. Section 9.9.7, Grain Processing: Corn Wet Milling. In: Compilation of Air Pollutant Emission Factors, Volume 1: Stationary Point and Area Sources, Fifth Edition, AP-42. U.S. Environmental Protection Agency, Office of Air Quality Planning and Standards. Research Triangle Park, North Carolina. | E | 0 |  |  | 0
14142 | 30200752 |  | Point | Industrial Processes | Food and Agriculture | Grain Millings | Wet Corn Milling: Grain Handling | PM-FIL |  | PM, filterable | 334 | 0 | 129 | UNCONTROLLED | #N/A | 1 | 1 | 0.87 | 0.87 | 0 | Lb | Tons | Grain | Received | GrainTonsReceived |  | 9.9.7 | Grain handling (legs, belts, etc.). Assumed to be similar to country grain elevators. | EPA. 1995. Section 9.9.7, Grain Processing: Corn Wet Milling. In: Compilation of Air Pollutant Emission Factors, Volume 1: Stationary Point and Area Sources, Fifth Edition, AP-42. U.S. Environmental Protection Agency, Office of Air Quality Planning and Standards. Research Triangle Park, North Carolina. | E | 0 |  |  | 0
14143 | 30200753 |  | Point | Industrial Processes | Food and Agriculture | Grain Millings | Wet Corn Milling: Grain Cleaning | PM-FIL |  | PM, filterable | 334 | 0 | 129 | UNCONTROLLED | #N/A | 1 | 1 | 1.6 | 1.6 | 0 | Lb | Tons | Grain | Received | GrainTonsReceived |  | 9.9.7 | Grain cleaning. Assumed to be similar to country grain elevators. If 2 cleaning stages are used, emission factor should be doubled. | EPA. 1995. Section 9.9.7, Grain Processing: Corn Wet Milling. In: Compilation of Air Pollutant Emission Factors, Volume 1: Stationary Point and Area Sources, Fifth Edition, AP-42. U.S. Environmental Protection Agency, Office of Air Quality Planning and Standards. Research Triangle Park, North Carolina. | E | 0 |  |  | 0
14144 | 30200753 |  | Point | Industrial Processes | Food and Agriculture | Grain Millings | Wet Corn Milling: Grain Cleaning | PM-FIL |  | PM, filterable | 334 | 75 | 163 | SINGLE CYCLONE | #N/A | 1 | 1 | 0.17 | 0.17 | 0 | Lb | Tons | Grain | Received | GrainTonsReceived |  | 9.9.7 | Grain cleaning. Assumed to be similar to country grain elevators. If 2 cleaning stages are used, emission factor should be doubled. | EPA. 1995. Section 9.9.7, Grain Processing: Corn Wet Milling. In: Compilation of Air Pollutant Emission Factors, Volume 1: Stationary Point and Area Sources, Fifth Edition, AP-42. U.S. Environmental Protection Agency, Office of Air Quality Planning and Standards. Research Triangle Park, North Carolina. | E | 0 |  |  | 0
14145 | 30200754 |  | Point | Industrial Processes | Food and Agriculture | Grain Millings | Wet Corn Milling: Dryers | PM-FIL |  | PM, filterable | 334 | 0 | 129 | UNCONTROLLED | #N/A | 1 | 1 | 0.48 | 0.48 | 0 | Lb | Tons | Grain | Received | GrainTonsReceived |  |  |  | This factor was present in AIRS Facility Subsystem Source Classification Codes and Emission Factor Listing for Criteria Air Pollutants, March 1990, EPA 450/4-90-003. These factors may have been (and may still be) in an AP-42 section, or they may have been added to that March 1990 document from other sources. Please check the latest AP42 to verify. | U | 0 |  |  | 0
14146 | 30200754 |  | Point | Industrial Processes | Food and Agriculture | Grain Millings | Wet Corn Milling: Dryers | PM10-FIL |  | PM10, filterable | 338 | 0 | 129 | UNCONTROLLED | #N/A | 1 | 1 | 0.29 | 0.29 | 0 | Lb | Tons | Grain | Received | GrainTonsReceived |  |  |  | March 1992. In: PM10 Emission Factor Listing Developed by Technology Transfer and AIRS Source Classification Codes with Documentation, Draft. Use AP-42, Appendix C.2, Category 7, 61% 10 microns. | U | 0 |  |  | 0
14147 | 30200760 |  | Point | Industrial Processes | Food and Agriculture | Grain Millings | Oat: General | PM-FIL |  | PM, filterable | 334 | 0 | 129 | UNCONTROLLED | #N/A | 1 | 1 | 2.5 | 2.5 | 0 | Lb | Tons | Grain | Received | GrainTonsReceived |  |  |  | EPA. September 1985. In: Compilation of Air Pollutant Emission Factors, Volume 1: Stationary Point and Area Sources, Fourth Edition with Supplements A, B, and C, AP-42. U.S. Environmental Protection Agency, Office of Air Quality Planning and Standards. Research Triangle Park, North Carolina. | U | 0 |  | 1998-05-01 | 0
14148 | 30200760 |  | Point | Industrial Processes | Food and Agriculture | Grain Millings | Oat: General | PM-FIL |  | PM, filterable | 334 | 0 | 129 | UNCONTROLLED | #N/A | 1 | 1 | 0.18 | 0.18 | 0 | Lb | Tons | Grain | Received | GrainTonsReceived |  | 9.9.1 | Weight of total filterable PM, regardless of size, per unit weight of grain throughput. | EPA. March 2003. Section 9.9.1, Grain Elevators and Processes. In: Compilation of Air Pollutant Emission Factors, Volume 1: Stationary Point and Area Sources, AP-42. U.S. Environmental Protection Agency, Office of Air Quality Planning and Standards. | E | 0 | 1998-05-01 |  | 3 | Grain receiving - Straight truck
14149 | 30200760 |  | Point | Industrial Processes | Food and Agriculture | Grain Millings | Oat: General | PM-FIL |  | PM, filterable | 334 | 0 | 129 | UNCONTROLLED | #N/A | 1 | 1 | 0.035 | 0.035 | 0 | Lb | Tons | Grain | Received | GrainTonsReceived |  | 9.9.1 | Weight of total filterable PM, regardless of size, per unit weight of grain throughput. | EPA. March 2003. Section 9.9.1, Grain Elevators and Processes. In: Compilation of Air Pollutant Emission Factors, Volume 1: Stationary Point and Area Sources, AP-42. U.S. Environmental Protection Agency, Office of Air Quality Planning and Standards. | E | 0 | 1998-05-01 |  | 3 | Grain receiving - Hopper truck
14150 | 30200760 |  | Point | Industrial Processes | Food and Agriculture | Grain Millings | Oat: General | PM-FIL |  | PM, filterable | 334 | 0 | 129 | UNCONTROLLED | #N/A | 1 | 1 | 0.032 | 0.032 | 0 | Lb | Tons | Grain | Received | GrainTonsReceived |  | 9.9.1 | Weight of total filterable PM, regardless of size, per unit weight of grain throughput. | EPA. March 2003. Section 9.9.1, Grain Elevators and Processes. In: Compilation of Air Pollutant Emission Factors, Volume 1: Stationary Point and Area Sources, AP-42. U.S. Environmental Protection Agency, Office of Air Quality Planning and Standards. | E | 0 | 1998-05-01 |  | 3 | Grain receiving - Railcar
14151 | 30200760 |  | Point | Industrial Processes | Food and Agriculture | Grain Millings | Oat: General | PM-FIL |  | PM, filterable | 334 | 75 | 163 | SINGLE CYCLONE | #N/A | 1 | 1 | 0.075 | 0.075 | 0 | Lb | Tons | Grain | Received | GrainTonsReceived |  | 9.9.1 | Weight of total filterable PM, regardless of size, per unit weight of grain throughput. Factor is for grain cleaning. | EPA. March 2003. Section 9.9.1, Grain Elevators and Processes. In: Compilation of Air Pollutant Emission Factors, Volume 1: Stationary Point and Area Sources, AP-42. U.S. Environmental Protection Agency, Office of Air Quality Planning and Standards. | E | 0 | 1998-05-01 |  | 0
14152 | 30200760 |  | Point | Industrial Processes | Food and Agriculture | Grain Millings | Oat: General | PM10-FIL |  | PM10, filterable | 338 | 0 | 129 | UNCONTROLLED | #N/A | 1 | 1 | 1.5 | 1.5 | 0 | Lb | Tons | Grain | Received | GrainTonsReceived |  |  |  | March 1992. In: PM10 Emission Factor Listing Developed by Technology Transfer and AIRS Source Classification Codes with Documentation, Draft. Use AP-42, Appendix C.2, Category 7, 61% 10 microns. | U | 0 |  | 1998-05-01 | 0
14153 | 30200760 |  | Point | Industrial Processes | Food and Agriculture | Grain Millings | Oat: General | PM10-FIL |  | PM10, filterable | 338 | 0 | 129 | UNCONTROLLED | #N/A | 1 | 1 | 0.059 | 0.059 | 0 | Lb | Tons | Grain | Received | GrainTonsReceived |  | 9.9.1 | Weight of PM <=10um in aerodynamic diameter per unit weight of grain throughput. | EPA. March 2003. Section 9.9.1, Grain Elevators and Processes. In: Compilation of Air Pollutant Emission Factors, Volume 1: Stationary Point and Area Sources, AP-42. U.S. Environmental Protection Agency, Office of Air Quality Planning and Standards. | E | 0 | 1998-05-01 |  | 3 | Grain receiving - Straight truck
14154 | 30200760 |  | Point | Industrial Processes | Food and Agriculture | Grain Millings | Oat: General | PM10-FIL |  | PM10, filterable | 338 | 0 | 129 | UNCONTROLLED | #N/A | 1 | 1 | 0.0078 | 0.0078 | 0 | Lb | Tons | Grain | Received | GrainTonsReceived |  | 9.9.1 | Weight of PM <=10um in aerodynamic diameter per unit weight of grain throughput. | EPA. March 2003. Section 9.9.1, Grain Elevators and Processes. In: Compilation of Air Pollutant Emission Factors, Volume 1: Stationary Point and Area Sources, AP-42. U.S. Environmental Protection Agency, Office of Air Quality Planning and Standards. | E | 0 | 1998-05-01 |  | 3 | Grain receiving - Hopper truck
14155 | 30200760 |  | Point | Industrial Processes | Food and Agriculture | Grain Millings | Oat: General | PM10-FIL |  | PM10, filterable | 338 | 0 | 129 | UNCONTROLLED | #N/A | 1 | 1 | 0.0078 | 0.0078 | 0 | Lb | Tons | Grain | Received | GrainTonsReceived |  | 9.9.1 | Weight of PM <=10um in aerodynamic diameter per unit weight of grain throughput. | EPA. March 2003. Section 9.9.1, Grain Elevators and Processes. In: Compilation of Air Pollutant Emission Factors, Volume 1: Stationary Point and Area Sources, AP-42. U.S. Environmental Protection Agency, Office of Air Quality Planning and Standards. | E | 0 | 1998-05-01 |  | 3 | Grain receiving - Railcar
14156 | 30200760 |  | Point | Industrial Processes | Food and Agriculture | Grain Millings | Oat: General | PM10-FIL |  | PM10, filterable | 338 | 75 | 163 | SINGLE CYCLONE | #N/A | 1 | 1 | 0.019 | 0.019 | 0 | Lb | Tons | Grain | Received | GrainTonsReceived |  | 9.9.1 | Weight of PM <=10um in aerodynamic diameter per unit weight of grain throughput. Factor is for grain cleaning. PM-10 factors estimated by taking 25 percent of the fiilterable PM emission factor. | EPA. March 2003. Section 9.9.1, Grain Elevators and Processes. In: Compilation of Air Pollutant Emission Factors, Volume 1: Stationary Point and Area Sources, AP-42. U.S. Environmental Protection Agency, Office of Air Quality Planning and Standards. | E | 0 | 1998-05-01 |  | 0
14157 | 30200763 |  | Point | Industrial Processes | Food and Agriculture | Grain Millings | Gluten Feed Drying: Direct-fired Dryer - Produces Corn Gluten Feed | PM-FIL |  | PM, filterable | 334 | 99 | 169 | MISCELLANEOUS CONTROL DEVICES | #N/A | 1 | 1 | 0.27 | 0.27 | 0 | Lb | Tons | Corn Gluten Feed | Produced | Corn Gluten FeedTonsProduced |  | 9.9.7 | Gluten feed drying, direct-fired rotary dryers. Control device is a product recovery cyclone. Based on weight of PM per unit weight of gluten meal or gluten feed produced. | EPA. 1995. Section 9.9.7, Grain Processing: Corn Wet Milling. In: Compilation of Air Pollutant Emission Factors, Volume 1: Stationary Point and Area Sources, Fifth Edition, AP-42. U.S. Environmental Protection Agency, Office of Air Quality Planning and Standards. Research Triangle Park, North Carolina. | E | 0 |  |  | 0
14158 | 30200764 |  | Point | Industrial Processes | Food and Agriculture | Grain Millings | Gluten Feed Drying: Indirect-fired Dryer - Produces Corn Gluten Feed | PM-FIL |  | PM, filterable | 334 | 99 | 169 | MISCELLANEOUS CONTROL DEVICES | #N/A | 1 | 1 | 0.49 | 0.49 | 0 | Lb | Tons | Corn Gluten Feed | Produced | Corn Gluten FeedTonsProduced |  | 9.9.7 | Gluten feed drying, direct-fired rotary dryers. Control device is a product recovery cyclone. Based on weight of PM per unit weight of gluten meal or gluten feed produced. | EPA. 1995. Section 9.9.7, Grain Processing: Corn Wet Milling. In: Compilation of Air Pollutant Emission Factors, Volume 1: Stationary Point and Area Sources, Fifth Edition, AP-42. U.S. Environmental Protection Agency, Office of Air Quality Planning and Standards. Research Triangle Park, North Carolina. | E | 0 |  |  | 0
14159 | 30200768 |  | Point | Industrial Processes | Food and Agriculture | Grain Millings | Gluten Drying: Direct-fired Dryer - Produces Corn Gluten Meal | PM-FIL |  | PM, filterable | 334 | 99 | 169 | MISCELLANEOUS CONTROL DEVICES | #N/A | 1 | 1 | 0.27 | 0.27 | 0 | Lb | Tons | Corn Gluten Meal | Produced | Corn Gluten MealTonsProduced |  | 9.9.7 | Gluten drying, direct-fired rotary dryers. Control device is product recovery cyclone. Based on wieght of PM per unit weight of gluten meal or gluten feed produced. | EPA. 1995. Section 9.9.7, Grain Processing: Corn Wet Milling. In: Compilation of Air Pollutant Emission Factors, Volume 1: Stationary Point and Area Sources, Fifth Edition, AP-42. U.S. Environmental Protection Agency, Office of Air Quality Planning and Standards. Research Triangle Park, North Carolina. | E | 0 |  |  | 0
14160 | 30200769 |  | Point | Industrial Processes | Food and Agriculture | Grain Millings | Gluten Drying: Indirect-fired Dryer - Produces Corn Gluten Meal | PM-FIL |  | PM, filterable | 334 | 99 | 169 | MISCELLANEOUS CONTROL DEVICES | #N/A | 1 | 1 | 0.49 | 0.49 | 0 | Lb | Tons | Corn Gluten Meal | Produced | Corn Gluten MealTonsProduced |  | 9.9.7 | Gluten drying, indirect-fired rotary dryers. Control device is product recovery cyclone. Based on wieght of PM per unit weight of gluten meal or gluten feed produced. | EPA. 1995. Section 9.9.7, Grain Processing: Corn Wet Milling. In: Compilation of Air Pollutant Emission Factors, Volume 1: Stationary Point and Area Sources, Fifth Edition, AP-42. U.S. Environmental Protection Agency, Office of Air Quality Planning and Standards. Research Triangle Park, North Carolina. | E | 0 |  |  | 0
14161 | 30200771 |  | Point | Industrial Processes | Food and Agriculture | Grain Millings | Rice: Grain Receiving | PM-FIL |  | PM, filterable | 334 | 0 | 129 | UNCONTROLLED | #N/A | 1 | 1 | 0.64 | 0.64 | 0 | Lb | Tons | Grain | Received | GrainTonsReceived |  |  |  | EPA. September 1985. In: Compilation of Air Pollutant Emission Factors, Volume 1: Stationary Point and Area Sources, Fourth Edition with Supplements A, B, and C, AP-42. U.S. Environmental Protection Agency, Office of Air Quality Planning and Standards. Research Triangle Park, North Carolina. | D | 0 |  | 1998-05-01 | 0
14162 | 30200772 |  | Point | Industrial Processes | Food and Agriculture | Grain Millings | Rice: Precleaning/Handling | PM-FIL |  | PM, filterable | 334 | 0 | 129 | UNCONTROLLED | #N/A | 1 | 1 | 5 | 5 | 0 | Lb | Tons | Grain | Received | GrainTonsReceived |  |  |  | EPA. September 1985. In: Compilation of Air Pollutant Emission Factors, Volume 1: Stationary Point and Area Sources, Fourth Edition with Supplements A, B, and C, AP-42. U.S. Environmental Protection Agency, Office of Air Quality Planning and Standards. Research Triangle Park, North Carolina. | D | 0 |  | 1998-05-01 | 0
14163 | 30200773 |  | Point | Industrial Processes | Food and Agriculture | Grain Millings | Rice: Drying | 7440382 | 7440-38-2 | Arsenic | 93 | 0 | 129 | UNCONTROLLED | #N/A | 1 | 1 | 1.3e-06 | 1.3e-06 | 0 | Lb | Tons | Grain | Processed | GrainTonsProcessed |  |  | CARB2588 data. | Hargrove, K.L, Farmers' Rice Cooperative, to R. A. Isom, Fresno County. September 11, 1990. Transmittal of AB-2588 Air Toxics Emission Report. Rice Drying. | U | 0 |  |  | 0
14164 | 30200773 |  | Point | Industrial Processes | Food and Agriculture | Grain Millings | Rice: Drying |  | 7440-50-8 | Copper | 156 | 0 | 129 | UNCONTROLLED | #N/A | 1 | 1 | 1.1e-05 | 1.1e-05 | 0 | Lb | Tons | Grain | Processed | GrainTonsProcessed |  |  |  | Hargrove, K.L, Farmers' Rice Cooperative, to R. A. Isom, Fresno County. September 11, 1990. Transmittal of AB-2588 Air Toxics Emission Report. Rice Drying. | U | 0 |  |  | 0
14165 | 30200773 |  | Point | Industrial Processes | Food and Agriculture | Grain Millings | Rice: Drying | 7439965 | 7439-96-5 | Manganese | 257 | 0 | 129 | UNCONTROLLED | #N/A | 1 | 1 | 0.0016 | 0.0016 | 0 | Lb | Tons | Grain | Processed | GrainTonsProcessed |  |  |  | Hargrove, K.L, Farmers' Rice Cooperative, to R. A. Isom, Fresno County. September 11, 1990. Transmittal of AB-2588 Air Toxics Emission Report. Rice Drying. | U | 0 |  |  | 0
14166 | 30200773 |  | Point | Industrial Processes | Food and Agriculture | Grain Millings | Rice: Drying | PM-FIL |  | PM, filterable | 334 | 0 | 129 | UNCONTROLLED | #N/A | 1 | 1 | 0.3 | 0.3 | 0 | Lb | Tons | Grain | Received | GrainTonsReceived |  |  |  | EPA. September 1985. In: Compilation of Air Pollutant Emission Factors, Volume 1: Stationary Point and Area Sources, Fourth Edition with Supplements A, B, and C, AP-42. U.S. Environmental Protection Agency, Office of Air Quality Planning and Standards. Research Triangle Park, North Carolina. | U | 0 |  | 1998-05-01 | 0
14167 | 30200773 |  | Point | Industrial Processes | Food and Agriculture | Grain Millings | Rice: Drying | PM-FIL |  | PM, filterable | 334 | 0 | 129 | UNCONTROLLED | #N/A | 1 | 1 | 0.063 | 0.063 | 0 | Lb | Tons | Grain | Processed | GrainTonsProcessed |  | 9.9.1 | Weight of total filterable PM, regardless of size, per unit weight of grain throughput. | EPA. March 2003. Section 9.9.1, Grain Elevators and Processes. In: Compilation of Air Pollutant Emission Factors, Volume 1: Stationary Point and Area Sources, AP-42. U.S. Environmental Protection Agency, Office of Air Quality Planning and Standards. | E | 0 | 1998-05-01 |  | 0
14168 | 30200773 |  | Point | Industrial Processes | Food and Agriculture | Grain Millings | Rice: Drying | PM10-FIL |  | PM10, filterable | 338 | 0 | 129 | UNCONTROLLED | #N/A | 1 | 1 | 0.024 | 0.024 | 0 | Lb | Tons | Grain | Received | GrainTonsReceived |  |  |  | EPA. September 1985. In: Compilation of Air Pollutant Emission Factors, Volume 1: Stationary Point and Area Sources, Fourth Edition with Supplements A, B, and C, AP-42. U.S. Environmental Protection Agency, Office of Air Quality Planning and Standards. Research Triangle Park, North Carolina. | U | 0 |  | 1998-05-01 | 0
14169 | 30200773 |  | Point | Industrial Processes | Food and Agriculture | Grain Millings | Rice: Drying | PM10-FIL |  | PM10, filterable | 338 | 0 | 129 | UNCONTROLLED | #N/A | 1 | 1 | 0.0312 | 0.0312 | 0 | Lb | Tons | Grain | Processed | GrainTonsProcessed |  | 9.9.1 | Weight of PM<= 10 um in aerodynamic dynameter per unit weight of grain throughput. | EPA. March 2003. Section 9.9.1, Grain Elevators and Processes. In: Compilation of Air Pollutant Emission Factors, Volume 1: Stationary Point and Area Sources, AP-42. U.S. Environmental Protection Agency, Office of Air Quality Planning and Standards. | E | 0 | 1998-05-01 |  | 0
14170 | 30200774 |  | Point | Industrial Processes | Food and Agriculture | Grain Millings | Rice: Cleaning/Millhouse | 7440382 | 7440-38-2 | Arsenic | 93 | 0 | 129 | UNCONTROLLED | #N/A | 1 | 1 | 1.2e-06 | 1.2e-06 | 0 | Lb | Tons | Grain | Processed | GrainTonsProcessed |  |  | CARB2588 data. | Hargrove, K.L, Farmers' Rice Cooperative, to R. A. Isom, Fresno County. September 11, 1990. Transmittal of AB-2588 Air Toxics Emission Report. Rice Drying. | U | 0 |  |  | 0
14171 | 30200774 |  | Point | Industrial Processes | Food and Agriculture | Grain Millings | Rice: Cleaning/Millhouse |  | 7440-50-8 | Copper | 156 | 0 | 129 | UNCONTROLLED | #N/A | 1 | 1 | 9.9e-06 | 9.9e-06 | 0 | Lb | Tons | Grain | Processed | GrainTonsProcessed |  |  |  | Hargrove, K.L, Farmers' Rice Cooperative, to R. A. Isom, Fresno County. September 11, 1990. Transmittal of AB-2588 Air Toxics Emission Report. Rice Drying. | U | 0 |  |  | 0
14172 | 30200774 |  | Point | Industrial Processes | Food and Agriculture | Grain Millings | Rice: Cleaning/Millhouse | 7439965 | 7439-96-5 | Manganese | 257 | 0 | 129 | UNCONTROLLED | #N/A | 1 | 1 | 0.0015 | 0.0015 | 0 | Lb | Tons | Grain | Processed | GrainTonsProcessed |  |  |  | Hargrove, K.L, Farmers' Rice Cooperative, to R. A. Isom, Fresno County. September 11, 1990. Transmittal of AB-2588 Air Toxics Emission Report. Rice Drying. | U | 0 |  |  | 0
14173 | 30200775 |  | Point | Industrial Processes | Food and Agriculture | Grain Millings | Rice: Paddy Cleaning | PM-FIL |  | PM, filterable | 334 | 127 | 188 | FABRIC FILTER | #N/A | 1 | 1 | 0.0031 | 0.0031 | 0 | Lb | Tons | Grain | Processed | GrainTonsProcessed |  | 9.9.1 | Weight of total filterable PM, regardless of size, per unit weight of grain throughput. | EPA. March 2003. Section 9.9.1, Grain Elevators and Processes. In: Compilation of Air Pollutant Emission Factors, Volume 1: Stationary Point and Area Sources, AP-42. U.S. Environmental Protection Agency, Office of Air Quality Planning and Standards. | E | 0 | 1998-05-01 |  | 0